M-025 | FoodServ - Electric Steamer | SDGE | COM | Electric | COMFoodServ - Electric Steamer | ES Boilerless Connectionless Steamer | Standard Efficiency Boilerless Steamer | Standard Efficiency Boilerless Steamer | FoodServ | Cooking | Cook_equip | Steamer |  | 1 | 0 | 0 | 0.7 |  | NA | 1 | NA | steamers | HSP | HEALTH/MEDICAL - HOSPITAL | New | CZ06 | Los Angeles Area (CZ06) |  |  |  | 1000 sf | 0.00053968 | 9.7531e-05 | 0.00063721 | steamers/1000 sf | 4658 | 15834 | 15834 | 0.954 | 3.249 | 3.249 | 0 | 0 | 0 | 4658 | 15834 | 15834 | 0.954 | 3.249 | 3.249 | 0 | 0 | 0 | 36 | 12 | 12 | 12 | 4 | 0.5 | 5890 | 3400 | 3400 | 148 | 148 | 148 | 0 | 0 | 0 | 1 | 1 | 0 | 0 | [7 empty] | None | None | None | None
M-025 | FoodServ - Electric Steamer | SDGE | COM | Electric | COMFoodServ - Electric Steamer | ES Boilerless Connectionless Steamer | Standard Efficiency Boilerless Steamer | Standard Efficiency Boilerless Steamer | FoodServ | Cooking | Cook_equip | Steamer |  | 1 | 0 | 0 | 0.7 |  | NA | 1 | NA | steamers | HSP | HEALTH/MEDICAL - HOSPITAL | Existing | CZ06 | Los Angeles Area (CZ06) |  |  |  | 1000 sf | 0.00053968 | 9.7531e-05 | 0.00063721 | steamers/1000 sf | 4658 | 15834 | 15834 | 0.954 | 3.249 | 3.249 | 0 | 0 | 0 | 4658 | 15834 | 15834 | 0.954 | 3.249 | 3.249 | 0 | 0 | 0 | 36 | 12 | 12 | 12 | 4 | 0.5 | 5890 | 3400 | 3400 | 148 | 148 | 148 | 0 | 0 | 0 | 1 | 1 | 0 | 0 | [7 empty] | None | None | None | None
M-025 | FoodServ - Electric Steamer | SDGE | COM | Electric | COMFoodServ - Electric Steamer | ES Boilerless Connectionless Steamer | Standard Efficiency Boilerless Steamer | Standard Efficiency Boilerless Steamer | FoodServ | Cooking | Cook_equip | Steamer |  | 1 | 0 | 0 | 0.7 |  | NA | 1 | NA | steamers | HSP | HEALTH/MEDICAL - HOSPITAL | New | CZ07 | San Diego Area (CZ07) |  |  |  | 1000 sf | 0.00053968 | 9.7531e-05 | 0.00063721 | steamers/1000 sf | 4658 | 15834 | 15834 | 0.954 | 3.249 | 3.249 | 0 | 0 | 0 | 4658 | 15834 | 15834 | 0.954 | 3.249 | 3.249 | 0 | 0 | 0 | 36 | 12 | 12 | 12 | 4 | 0.5 | 5890 | 3400 | 3400 | 148 | 148 | 148 | 0 | 0 | 0 | 1 | 1 | 0 | 0 | [7 empty] | None | None | None | None
M-025 | FoodServ - Electric Steamer | SDGE | COM | Electric | COMFoodServ - Electric Steamer | ES Boilerless Connectionless Steamer | Standard Efficiency Boilerless Steamer | Standard Efficiency Boilerless Steamer | FoodServ | Cooking | Cook_equip | Steamer |  | 1 | 0 | 0 | 0.7 |  | NA | 1 | NA | steamers | HSP | HEALTH/MEDICAL - HOSPITAL | Existing | CZ07 | San Diego Area (CZ07) |  |  |  | 1000 sf | 0.00053968 | 9.7531e-05 | 0.00063721 | steamers/1000 sf | 4658 | 15834 | 15834 | 0.954 | 3.249 | 3.249 | 0 | 0 | 0 | 4658 | 15834 | 15834 | 0.954 | 3.249 | 3.249 | 0 | 0 | 0 | 36 | 12 | 12 | 12 | 4 | 0.5 | 5890 | 3400 | 3400 | 148 | 148 | 148 | 0 | 0 | 0 | 1 | 1 | 0 | 0 | [7 empty] | None | None | None | None
M-025 | FoodServ - Electric Steamer | SDGE | COM | Electric | COMFoodServ - Electric Steamer | ES Boilerless Connectionless Steamer | Standard Efficiency Boilerless Steamer | Standard Efficiency Boilerless Steamer | FoodServ | Cooking | Cook_equip | Steamer |  | 1 | 0 | 0 | 0.7 |  | NA | 1 | NA | steamers | HSP | HEALTH/MEDICAL - HOSPITAL | New | CZ08 | El Toro Area (CZ08) |  |  |  | 1000 sf | 0.00053968 | 9.7531e-05 | 0.00063721 | steamers/1000 sf | 4658 | 15834 | 15834 | 0.954 | 3.249 | 3.249 | 0 | 0 | 0 | 4658 | 15834 | 15834 | 0.954 | 3.249 | 3.249 | 0 | 0 | 0 | 36 | 12 | 12 | 12 | 4 | 0.5 | 5890 | 3400 | 3400 | 148 | 148 | 148 | 0 | 0 | 0 | 1 | 1 | 0 | 0 | [7 empty] | None | None | None | None
M-025 | FoodServ - Electric Steamer | SDGE | COM | Electric | COMFoodServ - Electric Steamer | ES Boilerless Connectionless Steamer | Standard Efficiency Boilerless Steamer | Standard Efficiency Boilerless Steamer | FoodServ | Cooking | Cook_equip | Steamer |  | 1 | 0 | 0 | 0.7 |  | NA | 1 | NA | steamers | HSP | HEALTH/MEDICAL - HOSPITAL | Existing | CZ08 | El Toro Area (CZ08) |  |  |  | 1000 sf | 0.00053968 | 9.7531e-05 | 0.00063721 | steamers/1000 sf | 4658 | 15834 | 15834 | 0.954 | 3.249 | 3.249 | 0 | 0 | 0 | 4658 | 15834 | 15834 | 0.954 | 3.249 | 3.249 | 0 | 0 | 0 | 36 | 12 | 12 | 12 | 4 | 0.5 | 5890 | 3400 | 3400 | 148 | 148 | 148 | 0 | 0 | 0 | 1 | 1 | 0 | 0 | [7 empty] | None | None | None | None
M-025 | FoodServ - Electric Steamer | SDGE | COM | Electric | COMFoodServ - Electric Steamer | ES Boilerless Connectionless Steamer | Standard Efficiency Boilerless Steamer | Standard Efficiency Boilerless Steamer | FoodServ | Cooking | Cook_equip | Steamer |  | 1 | 0 | 0 | 0.7 |  | NA | 1 | NA | steamers | HSP | HEALTH/MEDICAL - HOSPITAL | New | CZ10 | San Bernardino Area (CZ10) |  |  |  | 1000 sf | 0.00053968 | 9.7531e-05 | 0.00063721 | steamers/1000 sf | 4658 | 15834 | 15834 | 0.954 | 3.249 | 3.249 | 0 | 0 | 0 | 4658 | 15834 | 15834 | 0.954 | 3.249 | 3.249 | 0 | 0 | 0 | 36 | 12 | 12 | 12 | 4 | 0.5 | 5890 | 3400 | 3400 | 148 | 148 | 148 | 0 | 0 | 0 | 1 | 1 | 0 | 0 | [7 empty] | None | None | None | None
M-025 | FoodServ - Electric Steamer | SDGE | COM | Electric | COMFoodServ - Electric Steamer | ES Boilerless Connectionless Steamer | Standard Efficiency Boilerless Steamer | Standard Efficiency Boilerless Steamer | FoodServ | Cooking | Cook_equip | Steamer |  | 1 | 0 | 0 | 0.7 |  | NA | 1 | NA | steamers | HSP | HEALTH/MEDICAL - HOSPITAL | Existing | CZ10 | San Bernardino Area (CZ10) |  |  |  | 1000 sf | 0.00053968 | 9.7531e-05 | 0.00063721 | steamers/1000 sf | 4658 | 15834 | 15834 | 0.954 | 3.249 | 3.249 | 0 | 0 | 0 | 4658 | 15834 | 15834 | 0.954 | 3.249 | 3.249 | 0 | 0 | 0 | 36 | 12 | 12 | 12 | 4 | 0.5 | 5890 | 3400 | 3400 | 148 | 148 | 148 | 0 | 0 | 0 | 1 | 1 | 0 | 0 | [7 empty] | None | None | None | None
M-025 | FoodServ - Electric Steamer | SDGE | COM | Electric | COMFoodServ - Electric Steamer | ES Boilerless Connectionless Steamer | Standard Efficiency Boilerless Steamer | Standard Efficiency Boilerless Steamer | FoodServ | Cooking | Cook_equip | Steamer |  | 1 | 0 | 0 | 0.7 |  | NA | 1 | NA | steamers | HSP | HEALTH/MEDICAL - HOSPITAL | New | CZ14 | China Lake Area (CZ14) |  |  |  | 1000 sf | 0.00053968 | 9.7531e-05 | 0.00063721 | steamers/1000 sf | 4658 | 15834 | 15834 | 0.954 | 3.249 | 3.249 | 0 | 0 | 0 | 4658 | 15834 | 15834 | 0.954 | 3.249 | 3.249 | 0 | 0 | 0 | 36 | 12 | 12 | 12 | 4 | 0.5 | 5890 | 3400 | 3400 | 148 | 148 | 148 | 0 | 0 | 0 | 1 | 1 | 0 | 0 | [7 empty] | None | None | None | None
M-025 | FoodServ - Electric Steamer | SDGE | COM | Electric | COMFoodServ - Electric Steamer | ES Boilerless Connectionless Steamer | Standard Efficiency Boilerless Steamer | Standard Efficiency Boilerless Steamer | FoodServ | Cooking | Cook_equip | Steamer |  | 1 | 0 | 0 | 0.7 |  | NA | 1 | NA | steamers | HSP | HEALTH/MEDICAL - HOSPITAL | Existing | CZ14 | China Lake Area (CZ14) |  |  |  | 1000 sf | 0.00053968 | 9.7531e-05 | 0.00063721 | steamers/1000 sf | 4658 | 15834 | 15834 | 0.954 | 3.249 | 3.249 | 0 | 0 | 0 | 4658 | 15834 | 15834 | 0.954 | 3.249 | 3.249 | 0 | 0 | 0 | 36 | 12 | 12 | 12 | 4 | 0.5 | 5890 | 3400 | 3400 | 148 | 148 | 148 | 0 | 0 | 0 | 1 | 1 | 0 | 0 | [7 empty] | None | None | None | None
M-025 | FoodServ - Electric Steamer | SDGE | COM | Electric | COMFoodServ - Electric Steamer | ES Boilerless Connectionless Steamer | Standard Efficiency Boilerless Steamer | Standard Efficiency Boilerless Steamer | FoodServ | Cooking | Cook_equip | Steamer |  | 1 | 0 | 0 | 0.7 |  | NA | 1 | NA | steamers | HSP | HEALTH/MEDICAL - HOSPITAL | New | CZ15 | Blythe Area (CZ15) |  |  |  | 1000 sf | 0.00053968 | 9.7531e-05 | 0.00063721 | steamers/1000 sf | 4658 | 15834 | 15834 | 0.954 | 3.249 | 3.249 | 0 | 0 | 0 | 4658 | 15834 | 15834 | 0.954 | 3.249 | 3.249 | 0 | 0 | 0 | 36 | 12 | 12 | 12 | 4 | 0.5 | 5890 | 3400 | 3400 | 148 | 148 | 148 | 0 | 0 | 0 | 1 | 1 | 0 | 0 | [7 empty] | None | None | None | None
M-025 | FoodServ - Electric Steamer | SDGE | COM | Electric | COMFoodServ - Electric Steamer | ES Boilerless Connectionless Steamer | Standard Efficiency Boilerless Steamer | Standard Efficiency Boilerless Steamer | FoodServ | Cooking | Cook_equip | Steamer |  | 1 | 0 | 0 | 0.7 |  | NA | 1 | NA | steamers | HSP | HEALTH/MEDICAL - HOSPITAL | Existing | CZ15 | Blythe Area (CZ15) |  |  |  | 1000 sf | 0.00053968 | 9.7531e-05 | 0.00063721 | steamers/1000 sf | 4658 | 15834 | 15834 | 0.954 | 3.249 | 3.249 | 0 | 0 | 0 | 4658 | 15834 | 15834 | 0.954 | 3.249 | 3.249 | 0 | 0 | 0 | 36 | 12 | 12 | 12 | 4 | 0.5 | 5890 | 3400 | 3400 | 148 | 148 | 148 | 0 | 0 | 0 | 1 | 1 | 0 | 0 | [7 empty] | None | None | None | None
M-025 | FoodServ - Electric Steamer | PGE | COM | Electric | COMFoodServ - Electric Steamer | ES Boilerless Connectionless Steamer | Standard Efficiency Boilerless Steamer | Standard Efficiency Boilerless Steamer | FoodServ | Cooking | Cook_equip | Steamer |  | 1 | 0 | 0 | 0.7 |  | NA | 1 | NA | steamers | HTL | LODGING - HOTEL | New | CZ01 | Arcata Area (CZ01) |  |  |  | 1000 sf | 0.00024645 | 5.0518e-05 | 0.00029697 | steamers/1000 sf | 4658 | 15834 | 15834 | 0.954 | 3.249 | 3.249 | 0 | 0 | 0 | 4658 | 15834 | 15834 | 0.954 | 3.249 | 3.249 | 0 | 0 | 0 | 36 | 12 | 12 | 12 | 4 | 0.5 | 5890 | 3400 | 3400 | 148 | 148 | 148 | 0 | 0 | 0 | 1 | 1 | 0 | 0 | [7 empty] | None | None | None | None
M-025 | FoodServ - Electric Steamer | PGE | COM | Electric | COMFoodServ - Electric Steamer | ES Boilerless Connectionless Steamer | Standard Efficiency Boilerless Steamer | Standard Efficiency Boilerless Steamer | FoodServ | Cooking | Cook_equip | Steamer |  | 1 | 0 | 0 | 0.7 |  | NA | 1 | NA | steamers | HTL | LODGING - HOTEL | Existing | CZ01 | Arcata Area (CZ01) |  |  |  | 1000 sf | 0.00024645 | 5.0518e-05 | 0.00029697 | steamers/1000 sf | 4658 | 15834 | 15834 | 0.954 | 3.249 | 3.249 | 0 | 0 | 0 | 4658 | 15834 | 15834 | 0.954 | 3.249 | 3.249 | 0 | 0 | 0 | 36 | 12 | 12 | 12 | 4 | 0.5 | 5890 | 3400 | 3400 | 148 | 148 | 148 | 0 | 0 | 0 | 1 | 1 | 0 | 0 | [7 empty] | None | None | None | None
M-025 | FoodServ - Electric Steamer | PGE | COM | Electric | COMFoodServ - Electric Steamer | ES Boilerless Connectionless Steamer | Standard Efficiency Boilerless Steamer | Standard Efficiency Boilerless Steamer | FoodServ | Cooking | Cook_equip | Steamer |  | 1 | 0 | 0 | 0.7 |  | NA | 1 | NA | steamers | HTL | LODGING - HOTEL | New | CZ02 | Santa Rosa Area (CZ02) |  |  |  | 1000 sf | 0.00024645 | 5.0518e-05 | 0.00029697 | steamers/1000 sf | 4658 | 15834 | 15834 | 0.954 | 3.249 | 3.249 | 0 | 0 | 0 | 4658 | 15834 | 15834 | 0.954 | 3.249 | 3.249 | 0 | 0 | 0 | 36 | 12 | 12 | 12 | 4 | 0.5 | 5890 | 3400 | 3400 | 148 | 148 | 148 | 0 | 0 | 0 | 1 | 1 | 0 | 0 | [7 empty] | None | None | None | None
M-025 | FoodServ - Electric Steamer | PGE | COM | Electric | COMFoodServ - Electric Steamer | ES Boilerless Connectionless Steamer | Standard Efficiency Boilerless Steamer | Standard Efficiency Boilerless Steamer | FoodServ | Cooking | Cook_equip | Steamer |  | 1 | 0 | 0 | 0.7 |  | NA | 1 | NA | steamers | HTL | LODGING - HOTEL | Existing | CZ02 | Santa Rosa Area (CZ02) |  |  |  | 1000 sf | 0.00024645 | 5.0518e-05 | 0.00029697 | steamers/1000 sf | 4658 | 15834 | 15834 | 0.954 | 3.249 | 3.249 | 0 | 0 | 0 | 4658 | 15834 | 15834 | 0.954 | 3.249 | 3.249 | 0 | 0 | 0 | 36 | 12 | 12 | 12 | 4 | 0.5 | 5890 | 3400 | 3400 | 148 | 148 | 148 | 0 | 0 | 0 | 1 | 1 | 0 | 0 | [7 empty] | None | None | None | None
M-025 | FoodServ - Electric Steamer | PGE | COM | Electric | COMFoodServ - Electric Steamer | ES Boilerless Connectionless Steamer | Standard Efficiency Boilerless Steamer | Standard Efficiency Boilerless Steamer | FoodServ | Cooking | Cook_equip | Steamer |  | 1 | 0 | 0 | 0.7 |  | NA | 1 | NA | steamers | HTL | LODGING - HOTEL | New | CZ03 | Oakland Area (CZ03) |  |  |  | 1000 sf | 0.00024645 | 5.0518e-05 | 0.00029697 | steamers/1000 sf | 4658 | 15834 | 15834 | 0.954 | 3.249 | 3.249 | 0 | 0 | 0 | 4658 | 15834 | 15834 | 0.954 | 3.249 | 3.249 | 0 | 0 | 0 | 36 | 12 | 12 | 12 | 4 | 0.5 | 5890 | 3400 | 3400 | 148 | 148 | 148 | 0 | 0 | 0 | 1 | 1 | 0 | 0 | [7 empty] | None | None | None | None
M-025 | FoodServ - Electric Steamer | PGE | COM | Electric | COMFoodServ - Electric Steamer | ES Boilerless Connectionless Steamer | Standard Efficiency Boilerless Steamer | Standard Efficiency Boilerless Steamer | FoodServ | Cooking | Cook_equip | Steamer |  | 1 | 0 | 0 | 0.7 |  | NA | 1 | NA | steamers | HTL | LODGING - HOTEL | Existing | CZ03 | Oakland Area (CZ03) |  |  |  | 1000 sf | 0.00024645 | 5.0518e-05 | 0.00029697 | steamers/1000 sf | 4658 | 15834 | 15834 | 0.954 | 3.249 | 3.249 | 0 | 0 | 0 | 4658 | 15834 | 15834 | 0.954 | 3.249 | 3.249 | 0 | 0 | 0 | 36 | 12 | 12 | 12 | 4 | 0.5 | 5890 | 3400 | 3400 | 148 | 148 | 148 | 0 | 0 | 0 | 1 | 1 | 0 | 0 | [7 empty] | None | None | None | None
M-025 | FoodServ - Electric Steamer | PGE | COM | Electric | COMFoodServ - Electric Steamer | ES Boilerless Connectionless Steamer | Standard Efficiency Boilerless Steamer | Standard Efficiency Boilerless Steamer | FoodServ | Cooking | Cook_equip | Steamer |  | 1 | 0 | 0 | 0.7 |  | NA | 1 | NA | steamers | HTL | LODGING - HOTEL | New | CZ04 | Sunnyvale Area (CZ04) |  |  |  | 1000 sf | 0.00024645 | 5.0518e-05 | 0.00029697 | steamers/1000 sf | 4658 | 15834 | 15834 | 0.954 | 3.249 | 3.249 | 0 | 0 | 0 | 4658 | 15834 | 15834 | 0.954 | 3.249 | 3.249 | 0 | 0 | 0 | 36 | 12 | 12 | 12 | 4 | 0.5 | 5890 | 3400 | 3400 | 148 | 148 | 148 | 0 | 0 | 0 | 1 | 1 | 0 | 0 | [7 empty] | None | None | None | None
M-025 | FoodServ - Electric Steamer | PGE | COM | Electric | COMFoodServ - Electric Steamer | ES Boilerless Connectionless Steamer | Standard Efficiency Boilerless Steamer | Standard Efficiency Boilerless Steamer | FoodServ | Cooking | Cook_equip | Steamer |  | 1 | 0 | 0 | 0.7 |  | NA | 1 | NA | steamers | HTL | LODGING - HOTEL | Existing | CZ04 | Sunnyvale Area (CZ04) |  |  |  | 1000 sf | 0.00024645 | 5.0518e-05 | 0.00029697 | steamers/1000 sf | 4658 | 15834 | 15834 | 0.954 | 3.249 | 3.249 | 0 | 0 | 0 | 4658 | 15834 | 15834 | 0.954 | 3.249 | 3.249 | 0 | 0 | 0 | 36 | 12 | 12 | 12 | 4 | 0.5 | 5890 | 3400 | 3400 | 148 | 148 | 148 | 0 | 0 | 0 | 1 | 1 | 0 | 0 | [7 empty] | None | None | None | None
M-025 | FoodServ - Electric Steamer | PGE | COM | Electric | COMFoodServ - Electric Steamer | ES Boilerless Connectionless Steamer | Standard Efficiency Boilerless Steamer | Standard Efficiency Boilerless Steamer | FoodServ | Cooking | Cook_equip | Steamer |  | 1 | 0 | 0 | 0.7 |  | NA | 1 | NA | steamers | HTL | LODGING - HOTEL | New | CZ05 | Santa Maria Area (CZ05) |  |  |  | 1000 sf | 0.00024645 | 5.0518e-05 | 0.00029697 | steamers/1000 sf | 4658 | 15834 | 15834 | 0.954 | 3.249 | 3.249 | 0 | 0 | 0 | 4658 | 15834 | 15834 | 0.954 | 3.249 | 3.249 | 0 | 0 | 0 | 36 | 12 | 12 | 12 | 4 | 0.5 | 5890 | 3400 | 3400 | 148 | 148 | 148 | 0 | 0 | 0 | 1 | 1 | 0 | 0 | [7 empty] | None | None | None | None
M-025 | FoodServ - Electric Steamer | PGE | COM | Electric | COMFoodServ - Electric Steamer | ES Boilerless Connectionless Steamer | Standard Efficiency Boilerless Steamer | Standard Efficiency Boilerless Steamer | FoodServ | Cooking | Cook_equip | Steamer |  | 1 | 0 | 0 | 0.7 |  | NA | 1 | NA | steamers | HTL | LODGING - HOTEL | Existing | CZ05 | Santa Maria Area (CZ05) |  |  |  | 1000 sf | 0.00024645 | 5.0518e-05 | 0.00029697 | steamers/1000 sf | 4658 | 15834 | 15834 | 0.954 | 3.249 | 3.249 | 0 | 0 | 0 | 4658 | 15834 | 15834 | 0.954 | 3.249 | 3.249 | 0 | 0 | 0 | 36 | 12 | 12 | 12 | 4 | 0.5 | 5890 | 3400 | 3400 | 148 | 148 | 148 | 0 | 0 | 0 | 1 | 1 | 0 | 0 | [7 empty] | None | None | None | None
M-025 | FoodServ - Electric Steamer | PGE | COM | Electric | COMFoodServ - Electric Steamer | ES Boilerless Connectionless Steamer | Standard Efficiency Boilerless Steamer | Standard Efficiency Boilerless Steamer | FoodServ | Cooking | Cook_equip | Steamer |  | 1 | 0 | 0 | 0.7 |  | NA | 1 | NA | steamers | HTL | LODGING - HOTEL | New | CZ11 | Red Bluff Area (CZ11) |  |  |  | 1000 sf | 0.00024645 | 5.0518e-05 | 0.00029697 | steamers/1000 sf | 4658 | 15834 | 15834 | 0.954 | 3.249 | 3.249 | 0 | 0 | 0 | 4658 | 15834 | 15834 | 0.954 | 3.249 | 3.249 | 0 | 0 | 0 | 36 | 12 | 12 | 12 | 4 | 0.5 | 5890 | 3400 | 3400 | 148 | 148 | 148 | 0 | 0 | 0 | 1 | 1 | 0 | 0 | [7 empty] | None | None | None | None
M-025 | FoodServ - Electric Steamer | PGE | COM | Electric | COMFoodServ - Electric Steamer | ES Boilerless Connectionless Steamer | Standard Efficiency Boilerless Steamer | Standard Efficiency Boilerless Steamer | FoodServ | Cooking | Cook_equip | Steamer |  | 1 | 0 | 0 | 0.7 |  | NA | 1 | NA | steamers | HTL | LODGING - HOTEL | Existing | CZ11 | Red Bluff Area (CZ11) |  |  |  | 1000 sf | 0.00024645 | 5.0518e-05 | 0.00029697 | steamers/1000 sf | 4658 | 15834 | 15834 | 0.954 | 3.249 | 3.249 | 0 | 0 | 0 | 4658 | 15834 | 15834 | 0.954 | 3.249 | 3.249 | 0 | 0 | 0 | 36 | 12 | 12 | 12 | 4 | 0.5 | 5890 | 3400 | 3400 | 148 | 148 | 148 | 0 | 0 | 0 | 1 | 1 | 0 | 0 | [7 empty] | None | None | None | None
M-025 | FoodServ - Electric Steamer | PGE | COM | Electric | COMFoodServ - Electric Steamer | ES Boilerless Connectionless Steamer | Standard Efficiency Boilerless Steamer | Standard Efficiency Boilerless Steamer | FoodServ | Cooking | Cook_equip | Steamer |  | 1 | 0 | 0 | 0.7 |  | NA | 1 | NA | steamers | HTL | LODGING - HOTEL | New | CZ12 | Sacramento Area (CZ12) |  |  |  | 1000 sf | 0.00024645 | 5.0518e-05 | 0.00029697 | steamers/1000 sf | 4658 | 15834 | 15834 | 0.954 | 3.249 | 3.249 | 0 | 0 | 0 | 4658 | 15834 | 15834 | 0.954 | 3.249 | 3.249 | 0 | 0 | 0 | 36 | 12 | 12 | 12 | 4 | 0.5 | 5890 | 3400 | 3400 | 148 | 148 | 148 | 0 | 0 | 0 | 1 | 1 | 0 | 0 | [7 empty] | None | None | None | None
M-025 | FoodServ - Electric Steamer | PGE | COM | Electric | COMFoodServ - Electric Steamer | ES Boilerless Connectionless Steamer | Standard Efficiency Boilerless Steamer | Standard Efficiency Boilerless Steamer | FoodServ | Cooking | Cook_equip | Steamer |  | 1 | 0 | 0 | 0.7 |  | NA | 1 | NA | steamers | HTL | LODGING - HOTEL | Existing | CZ12 | Sacramento Area (CZ12) |  |  |  | 1000 sf | 0.00024645 | 5.0518e-05 | 0.00029697 | steamers/1000 sf | 4658 | 15834 | 15834 | 0.954 | 3.249 | 3.249 | 0 | 0 | 0 | 4658 | 15834 | 15834 | 0.954 | 3.249 | 3.249 | 0 | 0 | 0 | 36 | 12 | 12 | 12 | 4 | 0.5 | 5890 | 3400 | 3400 | 148 | 148 | 148 | 0 | 0 | 0 | 1 | 1 | 0 | 0 | [7 empty] | None | None | None | None
M-025 | FoodServ - Electric Steamer | PGE | COM | Electric | COMFoodServ - Electric Steamer | ES Boilerless Connectionless Steamer | Standard Efficiency Boilerless Steamer | Standard Efficiency Boilerless Steamer | FoodServ | Cooking | Cook_equip | Steamer |  | 1 | 0 | 0 | 0.7 |  | NA | 1 | NA | steamers | HTL | LODGING - HOTEL | New | CZ13 | Fresno Area (CZ13) |  |  |  | 1000 sf | 0.00024645 | 5.0518e-05 | 0.00029697 | steamers/1000 sf | 4658 | 15834 | 15834 | 0.954 | 3.249 | 3.249 | 0 | 0 | 0 | 4658 | 15834 | 15834 | 0.954 | 3.249 | 3.249 | 0 | 0 | 0 | 36 | 12 | 12 | 12 | 4 | 0.5 | 5890 | 3400 | 3400 | 148 | 148 | 148 | 0 | 0 | 0 | 1 | 1 | 0 | 0 | [7 empty] | None | None | None | None
M-025 | FoodServ - Electric Steamer | PGE | COM | Electric | COMFoodServ - Electric Steamer | ES Boilerless Connectionless Steamer | Standard Efficiency Boilerless Steamer | Standard Efficiency Boilerless Steamer | FoodServ | Cooking | Cook_equip | Steamer |  | 1 | 0 | 0 | 0.7 |  | NA | 1 | NA | steamers | HTL | LODGING - HOTEL | Existing | CZ13 | Fresno Area (CZ13) |  |  |  | 1000 sf | 0.00024645 | 5.0518e-05 | 0.00029697 | steamers/1000 sf | 4658 | 15834 | 15834 | 0.954 | 3.249 | 3.249 | 0 | 0 | 0 | 4658 | 15834 | 15834 | 0.954 | 3.249 | 3.249 | 0 | 0 | 0 | 36 | 12 | 12 | 12 | 4 | 0.5 | 5890 | 3400 | 3400 | 148 | 148 | 148 | 0 | 0 | 0 | 1 | 1 | 0 | 0 | [7 empty] | None | None | None | None
M-025 | FoodServ - Electric Steamer | PGE | COM | Electric | COMFoodServ - Electric Steamer | ES Boilerless Connectionless Steamer | Standard Efficiency Boilerless Steamer | Standard Efficiency Boilerless Steamer | FoodServ | Cooking | Cook_equip | Steamer |  | 1 | 0 | 0 | 0.7 |  | NA | 1 | NA | steamers | HTL | LODGING - HOTEL | New | CZ16 | Mount Shasta Area (CZ16) |  |  |  | 1000 sf | 0.00024645 | 5.0518e-05 | 0.00029697 | steamers/1000 sf | 4658 | 15834 | 15834 | 0.954 | 3.249 | 3.249 | 0 | 0 | 0 | 4658 | 15834 | 15834 | 0.954 | 3.249 | 3.249 | 0 | 0 | 0 | 36 | 12 | 12 | 12 | 4 | 0.5 | 5890 | 3400 | 3400 | 148 | 148 | 148 | 0 | 0 | 0 | 1 | 1 | 0 | 0 | [7 empty] | None | None | None | None
M-025 | FoodServ - Electric Steamer | PGE | COM | Electric | COMFoodServ - Electric Steamer | ES Boilerless Connectionless Steamer | Standard Efficiency Boilerless Steamer | Standard Efficiency Boilerless Steamer | FoodServ | Cooking | Cook_equip | Steamer |  | 1 | 0 | 0 | 0.7 |  | NA | 1 | NA | steamers | HTL | LODGING - HOTEL | Existing | CZ16 | Mount Shasta Area (CZ16) |  |  |  | 1000 sf | 0.00024645 | 5.0518e-05 | 0.00029697 | steamers/1000 sf | 4658 | 15834 | 15834 | 0.954 | 3.249 | 3.249 | 0 | 0 | 0 | 4658 | 15834 | 15834 | 0.954 | 3.249 | 3.249 | 0 | 0 | 0 | 36 | 12 | 12 | 12 | 4 | 0.5 | 5890 | 3400 | 3400 | 148 | 148 | 148 | 0 | 0 | 0 | 1 | 1 | 0 | 0 | [7 empty] | None | None | None | None
M-025 | FoodServ - Electric Steamer | SCE | COM | Electric | COMFoodServ - Electric Steamer | ES Boilerless Connectionless Steamer | Standard Efficiency Boilerless Steamer | Standard Efficiency Boilerless Steamer | FoodServ | Cooking | Cook_equip | Steamer |  | 1 | 0 | 0 | 0.7 |  | NA | 1 | NA | steamers | HTL | LODGING - HOTEL | New | CZ05 | Santa Maria Area (CZ05) |  |  |  | 1000 sf | 0.00023917 | 6.0692e-05 | 0.00029986 | steamers/1000 sf | 4658 | 15834 | 15834 | 0.954 | 3.249 | 3.249 | 0 | 0 | 0 | 4658 | 15834 | 15834 | 0.954 | 3.249 | 3.249 | 0 | 0 | 0 | 36 | 12 | 12 | 12 | 4 | 0.5 | 5890 | 3400 | 3400 | 148 | 148 | 148 | 0 | 0 | 0 | 1 | 1 | 0 | 0 | [7 empty] | None | None | None | None
M-025 | FoodServ - Electric Steamer | SCE | COM | Electric | COMFoodServ - Electric Steamer | ES Boilerless Connectionless Steamer | Standard Efficiency Boilerless Steamer | Standard Efficiency Boilerless Steamer | FoodServ | Cooking | Cook_equip | Steamer |  | 1 | 0 | 0 | 0.7 |  | NA | 1 | NA | steamers | HTL | LODGING - HOTEL | Existing | CZ05 | Santa Maria Area (CZ05) |  |  |  | 1000 sf | 0.00023917 | 6.0692e-05 | 0.00029986 | steamers/1000 sf | 4658 | 15834 | 15834 | 0.954 | 3.249 | 3.249 | 0 | 0 | 0 | 4658 | 15834 | 15834 | 0.954 | 3.249 | 3.249 | 0 | 0 | 0 | 36 | 12 | 12 | 12 | 4 | 0.5 | 5890 | 3400 | 3400 | 148 | 148 | 148 | 0 | 0 | 0 | 1 | 1 | 0 | 0 | [7 empty] | None | None | None | None
M-025 | FoodServ - Electric Steamer | SCE | COM | Electric | COMFoodServ - Electric Steamer | ES Boilerless Connectionless Steamer | Standard Efficiency Boilerless Steamer | Standard Efficiency Boilerless Steamer | FoodServ | Cooking | Cook_equip | Steamer |  | 1 | 0 | 0 | 0.7 |  | NA | 1 | NA | steamers | HTL | LODGING - HOTEL | New | CZ06 | Los Angeles Area (CZ06) |  |  |  | 1000 sf | 0.00023917 | 6.0692e-05 | 0.00029986 | steamers/1000 sf | 4658 | 15834 | 15834 | 0.954 | 3.249 | 3.249 | 0 | 0 | 0 | 4658 | 15834 | 15834 | 0.954 | 3.249 | 3.249 | 0 | 0 | 0 | 36 | 12 | 12 | 12 | 4 | 0.5 | 5890 | 3400 | 3400 | 148 | 148 | 148 | 0 | 0 | 0 | 1 | 1 | 0 | 0 | [7 empty] | None | None | None | None
M-025 | FoodServ - Electric Steamer | SCE | COM | Electric | COMFoodServ - Electric Steamer | ES Boilerless Connectionless Steamer | Standard Efficiency Boilerless Steamer | Standard Efficiency Boilerless Steamer | FoodServ | Cooking | Cook_equip | Steamer |  | 1 | 0 | 0 | 0.7 |  | NA | 1 | NA | steamers | HTL | LODGING - HOTEL | Existing | CZ06 | Los Angeles Area (CZ06) |  |  |  | 1000 sf | 0.00023917 | 6.0692e-05 | 0.00029986 | steamers/1000 sf | 4658 | 15834 | 15834 | 0.954 | 3.249 | 3.249 | 0 | 0 | 0 | 4658 | 15834 | 15834 | 0.954 | 3.249 | 3.249 | 0 | 0 | 0 | 36 | 12 | 12 | 12 | 4 | 0.5 | 5890 | 3400 | 3400 | 148 | 148 | 148 | 0 | 0 | 0 | 1 | 1 | 0 | 0 | [7 empty] | None | None | None | None
M-025 | FoodServ - Electric Steamer | SCE | COM | Electric | COMFoodServ - Electric Steamer | ES Boilerless Connectionless Steamer | Standard Efficiency Boilerless Steamer | Standard Efficiency Boilerless Steamer | FoodServ | Cooking | Cook_equip | Steamer |  | 1 | 0 | 0 | 0.7 |  | NA | 1 | NA | steamers | HTL | LODGING - HOTEL | New | CZ08 | El Toro Area (CZ08) |  |  |  | 1000 sf | 0.00023917 | 6.0692e-05 | 0.00029986 | steamers/1000 sf | 4658 | 15834 | 15834 | 0.954 | 3.249 | 3.249 | 0 | 0 | 0 | 4658 | 15834 | 15834 | 0.954 | 3.249 | 3.249 | 0 | 0 | 0 | 36 | 12 | 12 | 12 | 4 | 0.5 | 5890 | 3400 | 3400 | 148 | 148 | 148 | 0 | 0 | 0 | 1 | 1 | 0 | 0 | [7 empty] | None | None | None | None
M-025 | FoodServ - Electric Steamer | SCE | COM | Electric | COMFoodServ - Electric Steamer | ES Boilerless Connectionless Steamer | Standard Efficiency Boilerless Steamer | Standard Efficiency Boilerless Steamer | FoodServ | Cooking | Cook_equip | Steamer |  | 1 | 0 | 0 | 0.7 |  | NA | 1 | NA | steamers | HTL | LODGING - HOTEL | Existing | CZ08 | El Toro Area (CZ08) |  |  |  | 1000 sf | 0.00023917 | 6.0692e-05 | 0.00029986 | steamers/1000 sf | 4658 | 15834 | 15834 | 0.954 | 3.249 | 3.249 | 0 | 0 | 0 | 4658 | 15834 | 15834 | 0.954 | 3.249 | 3.249 | 0 | 0 | 0 | 36 | 12 | 12 | 12 | 4 | 0.5 | 5890 | 3400 | 3400 | 148 | 148 | 148 | 0 | 0 | 0 | 1 | 1 | 0 | 0 | [7 empty] | None | None | None | None
M-025 | FoodServ - Electric Steamer | SCE | COM | Electric | COMFoodServ - Electric Steamer | ES Boilerless Connectionless Steamer | Standard Efficiency Boilerless Steamer | Standard Efficiency Boilerless Steamer | FoodServ | Cooking | Cook_equip | Steamer |  | 1 | 0 | 0 | 0.7 |  | NA | 1 | NA | steamers | HTL | LODGING - HOTEL | New | CZ09 | Pasadena Area (CZ09) |  |  |  | 1000 sf | 0.00023917 | 6.0692e-05 | 0.00029986 | steamers/1000 sf | 4658 | 15834 | 15834 | 0.954 | 3.249 | 3.249 | 0 | 0 | 0 | 4658 | 15834 | 15834 | 0.954 | 3.249 | 3.249 | 0 | 0 | 0 | 36 | 12 | 12 | 12 | 4 | 0.5 | 5890 | 3400 | 3400 | 148 | 148 | 148 | 0 | 0 | 0 | 1 | 1 | 0 | 0 | [7 empty] | None | None | None | None
M-025 | FoodServ - Electric Steamer | SCE | COM | Electric | COMFoodServ - Electric Steamer | ES Boilerless Connectionless Steamer | Standard Efficiency Boilerless Steamer | Standard Efficiency Boilerless Steamer | FoodServ | Cooking | Cook_equip | Steamer |  | 1 | 0 | 0 | 0.7 |  | NA | 1 | NA | steamers | HTL | LODGING - HOTEL | Existing | CZ09 | Pasadena Area (CZ09) |  |  |  | 1000 sf | 0.00023917 | 6.0692e-05 | 0.00029986 | steamers/1000 sf | 4658 | 15834 | 15834 | 0.954 | 3.249 | 3.249 | 0 | 0 | 0 | 4658 | 15834 | 15834 | 0.954 | 3.249 | 3.249 | 0 | 0 | 0 | 36 | 12 | 12 | 12 | 4 | 0.5 | 5890 | 3400 | 3400 | 148 | 148 | 148 | 0 | 0 | 0 | 1 | 1 | 0 | 0 | [7 empty] | None | None | None | None
M-025 | FoodServ - Electric Steamer | SCE | COM | Electric | COMFoodServ - Electric Steamer | ES Boilerless Connectionless Steamer | Standard Efficiency Boilerless Steamer | Standard Efficiency Boilerless Steamer | FoodServ | Cooking | Cook_equip | Steamer |  | 1 | 0 | 0 | 0.7 |  | NA | 1 | NA | steamers | HTL | LODGING - HOTEL | New | CZ10 | San Bernardino Area (CZ10) |  |  |  | 1000 sf | 0.00023917 | 6.0692e-05 | 0.00029986 | steamers/1000 sf | 4658 | 15834 | 15834 | 0.954 | 3.249 | 3.249 | 0 | 0 | 0 | 4658 | 15834 | 15834 | 0.954 | 3.249 | 3.249 | 0 | 0 | 0 | 36 | 12 | 12 | 12 | 4 | 0.5 | 5890 | 3400 | 3400 | 148 | 148 | 148 | 0 | 0 | 0 | 1 | 1 | 0 | 0 | [7 empty] | None | None | None | None
M-025 | FoodServ - Electric Steamer | SCE | COM | Electric | COMFoodServ - Electric Steamer | ES Boilerless Connectionless Steamer | Standard Efficiency Boilerless Steamer | Standard Efficiency Boilerless Steamer | FoodServ | Cooking | Cook_equip | Steamer |  | 1 | 0 | 0 | 0.7 |  | NA | 1 | NA | steamers | HTL | LODGING - HOTEL | Existing | CZ10 | San Bernardino Area (CZ10) |  |  |  | 1000 sf | 0.00023917 | 6.0692e-05 | 0.00029986 | steamers/1000 sf | 4658 | 15834 | 15834 | 0.954 | 3.249 | 3.249 | 0 | 0 | 0 | 4658 | 15834 | 15834 | 0.954 | 3.249 | 3.249 | 0 | 0 | 0 | 36 | 12 | 12 | 12 | 4 | 0.5 | 5890 | 3400 | 3400 | 148 | 148 | 148 | 0 | 0 | 0 | 1 | 1 | 0 | 0 | [7 empty] | None | None | None | None
M-025 | FoodServ - Electric Steamer | SCE | COM | Electric | COMFoodServ - Electric Steamer | ES Boilerless Connectionless Steamer | Standard Efficiency Boilerless Steamer | Standard Efficiency Boilerless Steamer | FoodServ | Cooking | Cook_equip | Steamer |  | 1 | 0 | 0 | 0.7 |  | NA | 1 | NA | steamers | HTL | LODGING - HOTEL | New | CZ13 | Fresno Area (CZ13) |  |  |  | 1000 sf | 0.00023917 | 6.0692e-05 | 0.00029986 | steamers/1000 sf | 4658 | 15834 | 15834 | 0.954 | 3.249 | 3.249 | 0 | 0 | 0 | 4658 | 15834 | 15834 | 0.954 | 3.249 | 3.249 | 0 | 0 | 0 | 36 | 12 | 12 | 12 | 4 | 0.5 | 5890 | 3400 | 3400 | 148 | 148 | 148 | 0 | 0 | 0 | 1 | 1 | 0 | 0 | [7 empty] | None | None | None | None
M-025 | FoodServ - Electric Steamer | SCE | COM | Electric | COMFoodServ - Electric Steamer | ES Boilerless Connectionless Steamer | Standard Efficiency Boilerless Steamer | Standard Efficiency Boilerless Steamer | FoodServ | Cooking | Cook_equip | Steamer |  | 1 | 0 | 0 | 0.7 |  | NA | 1 | NA | steamers | HTL | LODGING - HOTEL | Existing | CZ13 | Fresno Area (CZ13) |  |  |  | 1000 sf | 0.00023917 | 6.0692e-05 | 0.00029986 | steamers/1000 sf | 4658 | 15834 | 15834 | 0.954 | 3.249 | 3.249 | 0 | 0 | 0 | 4658 | 15834 | 15834 | 0.954 | 3.249 | 3.249 | 0 | 0 | 0 | 36 | 12 | 12 | 12 | 4 | 0.5 | 5890 | 3400 | 3400 | 148 | 148 | 148 | 0 | 0 | 0 | 1 | 1 | 0 | 0 | [7 empty] | None | None | None | None
M-025 | FoodServ - Electric Steamer | SCE | COM | Electric | COMFoodServ - Electric Steamer | ES Boilerless Connectionless Steamer | Standard Efficiency Boilerless Steamer | Standard Efficiency Boilerless Steamer | FoodServ | Cooking | Cook_equip | Steamer |  | 1 | 0 | 0 | 0.7 |  | NA | 1 | NA | steamers | HTL | LODGING - HOTEL | New | CZ14 | China Lake Area (CZ14) |  |  |  | 1000 sf | 0.00023917 | 6.0692e-05 | 0.00029986 | steamers/1000 sf | 4658 | 15834 | 15834 | 0.954 | 3.249 | 3.249 | 0 | 0 | 0 | 4658 | 15834 | 15834 | 0.954 | 3.249 | 3.249 | 0 | 0 | 0 | 36 | 12 | 12 | 12 | 4 | 0.5 | 5890 | 3400 | 3400 | 148 | 148 | 148 | 0 | 0 | 0 | 1 | 1 | 0 | 0 | [7 empty] | None | None | None | None
M-025 | FoodServ - Electric Steamer | SCE | COM | Electric | COMFoodServ - Electric Steamer | ES Boilerless Connectionless Steamer | Standard Efficiency Boilerless Steamer | Standard Efficiency Boilerless Steamer | FoodServ | Cooking | Cook_equip | Steamer |  | 1 | 0 | 0 | 0.7 |  | NA | 1 | NA | steamers | HTL | LODGING - HOTEL | Existing | CZ14 | China Lake Area (CZ14) |  |  |  | 1000 sf | 0.00023917 | 6.0692e-05 | 0.00029986 | steamers/1000 sf | 4658 | 15834 | 15834 | 0.954 | 3.249 | 3.249 | 0 | 0 | 0 | 4658 | 15834 | 15834 | 0.954 | 3.249 | 3.249 | 0 | 0 | 0 | 36 | 12 | 12 | 12 | 4 | 0.5 | 5890 | 3400 | 3400 | 148 | 148 | 148 | 0 | 0 | 0 | 1 | 1 | 0 | 0 | [7 empty] | None | None | None | None
M-025 | FoodServ - Electric Steamer | SCE | COM | Electric | COMFoodServ - Electric Steamer | ES Boilerless Connectionless Steamer | Standard Efficiency Boilerless Steamer | Standard Efficiency Boilerless Steamer | FoodServ | Cooking | Cook_equip | Steamer |  | 1 | 0 | 0 | 0.7 |  | NA | 1 | NA | steamers | HTL | LODGING - HOTEL | New | CZ15 | Blythe Area (CZ15) |  |  |  | 1000 sf | 0.00023917 | 6.0692e-05 | 0.00029986 | steamers/1000 sf | 4658 | 15834 | 15834 | 0.954 | 3.249 | 3.249 | 0 | 0 | 0 | 4658 | 15834 | 15834 | 0.954 | 3.249 | 3.249 | 0 | 0 | 0 | 36 | 12 | 12 | 12 | 4 | 0.5 | 5890 | 3400 | 3400 | 148 | 148 | 148 | 0 | 0 | 0 | 1 | 1 | 0 | 0 | [7 empty] | None | None | None | None
M-025 | FoodServ - Electric Steamer | SCE | COM | Electric | COMFoodServ - Electric Steamer | ES Boilerless Connectionless Steamer | Standard Efficiency Boilerless Steamer | Standard Efficiency Boilerless Steamer | FoodServ | Cooking | Cook_equip | Steamer |  | 1 | 0 | 0 | 0.7 |  | NA | 1 | NA | steamers | HTL | LODGING - HOTEL | Existing | CZ15 | Blythe Area (CZ15) |  |  |  | 1000 sf | 0.00023917 | 6.0692e-05 | 0.00029986 | steamers/1000 sf | 4658 | 15834 | 15834 | 0.954 | 3.249 | 3.249 | 0 | 0 | 0 | 4658 | 15834 | 15834 | 0.954 | 3.249 | 3.249 | 0 | 0 | 0 | 36 | 12 | 12 | 12 | 4 | 0.5 | 5890 | 3400 | 3400 | 148 | 148 | 148 | 0 | 0 | 0 | 1 | 1 | 0 | 0 | [7 empty] | None | None | None | None
M-025 | FoodServ - Electric Steamer | SCE | COM | Electric | COMFoodServ - Electric Steamer | ES Boilerless Connectionless Steamer | Standard Efficiency Boilerless Steamer | Standard Efficiency Boilerless Steamer | FoodServ | Cooking | Cook_equip | Steamer |  | 1 | 0 | 0 | 0.7 |  | NA | 1 | NA | steamers | HTL | LODGING - HOTEL | New | CZ16 | Mount Shasta Area (CZ16) |  |  |  | 1000 sf | 0.00023917 | 6.0692e-05 | 0.00029986 | steamers/1000 sf | 4658 | 15834 | 15834 | 0.954 | 3.249 | 3.249 | 0 | 0 | 0 | 4658 | 15834 | 15834 | 0.954 | 3.249 | 3.249 | 0 | 0 | 0 | 36 | 12 | 12 | 12 | 4 | 0.5 | 5890 | 3400 | 3400 | 148 | 148 | 148 | 0 | 0 | 0 | 1 | 1 | 0 | 0 | [7 empty] | None | None | None | None
M-025 | FoodServ - Electric Steamer | SCE | COM | Electric | COMFoodServ - Electric Steamer | ES Boilerless Connectionless Steamer | Standard Efficiency Boilerless Steamer | Standard Efficiency Boilerless Steamer | FoodServ | Cooking | Cook_equip | Steamer |  | 1 | 0 | 0 | 0.7 |  | NA | 1 | NA | steamers | HTL | LODGING - HOTEL | Existing | CZ16 | Mount Shasta Area (CZ16) |  |  |  | 1000 sf | 0.00023917 | 6.0692e-05 | 0.00029986 | steamers/1000 sf | 4658 | 15834 | 15834 | 0.954 | 3.249 | 3.249 | 0 | 0 | 0 | 4658 | 15834 | 15834 | 0.954 | 3.249 | 3.249 | 0 | 0 | 0 | 36 | 12 | 12 | 12 | 4 | 0.5 | 5890 | 3400 | 3400 | 148 | 148 | 148 | 0 | 0 | 0 | 1 | 1 | 0 | 0 | [7 empty] | None | None | None | None
M-025 | FoodServ - Electric Steamer | SDGE | COM | Electric | COMFoodServ - Electric Steamer | ES Boilerless Connectionless Steamer | Standard Efficiency Boilerless Steamer | Standard Efficiency Boilerless Steamer | FoodServ | Cooking | Cook_equip | Steamer |  | 1 | 0 | 0 | 0.7 |  | NA | 1 | NA | steamers | HTL | LODGING - HOTEL | New | CZ06 | Los Angeles Area (CZ06) |  |  |  | 1000 sf | 0.00025397 | 4.5897e-05 | 0.00029986 | steamers/1000 sf | 4658 | 15834 | 15834 | 0.954 | 3.249 | 3.249 | 0 | 0 | 0 | 4658 | 15834 | 15834 | 0.954 | 3.249 | 3.249 | 0 | 0 | 0 | 36 | 12 | 12 | 12 | 4 | 0.5 | 5890 | 3400 | 3400 | 148 | 148 | 148 | 0 | 0 | 0 | 1 | 1 | 0 | 0 | [7 empty] | None | None | None | None
M-025 | FoodServ - Electric Steamer | SDGE | COM | Electric | COMFoodServ - Electric Steamer | ES Boilerless Connectionless Steamer | Standard Efficiency Boilerless Steamer | Standard Efficiency Boilerless Steamer | FoodServ | Cooking | Cook_equip | Steamer |  | 1 | 0 | 0 | 0.7 |  | NA | 1 | NA | steamers | HTL | LODGING - HOTEL | Existing | CZ06 | Los Angeles Area (CZ06) |  |  |  | 1000 sf | 0.00025397 | 4.5897e-05 | 0.00029986 | steamers/1000 sf | 4658 | 15834 | 15834 | 0.954 | 3.249 | 3.249 | 0 | 0 | 0 | 4658 | 15834 | 15834 | 0.954 | 3.249 | 3.249 | 0 | 0 | 0 | 36 | 12 | 12 | 12 | 4 | 0.5 | 5890 | 3400 | 3400 | 148 | 148 | 148 | 0 | 0 | 0 | 1 | 1 | 0 | 0 | [7 empty] | None | None | None | None
M-025 | FoodServ - Electric Steamer | SDGE | COM | Electric | COMFoodServ - Electric Steamer | ES Boilerless Connectionless Steamer | Standard Efficiency Boilerless Steamer | Standard Efficiency Boilerless Steamer | FoodServ | Cooking | Cook_equip | Steamer |  | 1 | 0 | 0 | 0.7 |  | NA | 1 | NA | steamers | HTL | LODGING - HOTEL | New | CZ07 | San Diego Area (CZ07) |  |  |  | 1000 sf | 0.00025397 | 4.5897e-05 | 0.00029986 | steamers/1000 sf | 4658 | 15834 | 15834 | 0.954 | 3.249 | 3.249 | 0 | 0 | 0 | 4658 | 15834 | 15834 | 0.954 | 3.249 | 3.249 | 0 | 0 | 0 | 36 | 12 | 12 | 12 | 4 | 0.5 | 5890 | 3400 | 3400 | 148 | 148 | 148 | 0 | 0 | 0 | 1 | 1 | 0 | 0 | [7 empty] | None | None | None | None
M-025 | FoodServ - Electric Steamer | SDGE | COM | Electric | COMFoodServ - Electric Steamer | ES Boilerless Connectionless Steamer | Standard Efficiency Boilerless Steamer | Standard Efficiency Boilerless Steamer | FoodServ | Cooking | Cook_equip | Steamer |  | 1 | 0 | 0 | 0.7 |  | NA | 1 | NA | steamers | HTL | LODGING - HOTEL | Existing | CZ07 | San Diego Area (CZ07) |  |  |  | 1000 sf | 0.00025397 | 4.5897e-05 | 0.00029986 | steamers/1000 sf | 4658 | 15834 | 15834 | 0.954 | 3.249 | 3.249 | 0 | 0 | 0 | 4658 | 15834 | 15834 | 0.954 | 3.249 | 3.249 | 0 | 0 | 0 | 36 | 12 | 12 | 12 | 4 | 0.5 | 5890 | 3400 | 3400 | 148 | 148 | 148 | 0 | 0 | 0 | 1 | 1 | 0 | 0 | [7 empty] | None | None | None | None
M-025 | FoodServ - Electric Steamer | SDGE | COM | Electric | COMFoodServ - Electric Steamer | ES Boilerless Connectionless Steamer | Standard Efficiency Boilerless Steamer | Standard Efficiency Boilerless Steamer | FoodServ | Cooking | Cook_equip | Steamer |  | 1 | 0 | 0 | 0.7 |  | NA | 1 | NA | steamers | HTL | LODGING - HOTEL | New | CZ08 | El Toro Area (CZ08) |  |  |  | 1000 sf | 0.00025397 | 4.5897e-05 | 0.00029986 | steamers/1000 sf | 4658 | 15834 | 15834 | 0.954 | 3.249 | 3.249 | 0 | 0 | 0 | 4658 | 15834 | 15834 | 0.954 | 3.249 | 3.249 | 0 | 0 | 0 | 36 | 12 | 12 | 12 | 4 | 0.5 | 5890 | 3400 | 3400 | 148 | 148 | 148 | 0 | 0 | 0 | 1 | 1 | 0 | 0 | [7 empty] | None | None | None | None
M-025 | FoodServ - Electric Steamer | SDGE | COM | Electric | COMFoodServ - Electric Steamer | ES Boilerless Connectionless Steamer | Standard Efficiency Boilerless Steamer | Standard Efficiency Boilerless Steamer | FoodServ | Cooking | Cook_equip | Steamer |  | 1 | 0 | 0 | 0.7 |  | NA | 1 | NA | steamers | HTL | LODGING - HOTEL | Existing | CZ08 | El Toro Area (CZ08) |  |  |  | 1000 sf | 0.00025397 | 4.5897e-05 | 0.00029986 | steamers/1000 sf | 4658 | 15834 | 15834 | 0.954 | 3.249 | 3.249 | 0 | 0 | 0 | 4658 | 15834 | 15834 | 0.954 | 3.249 | 3.249 | 0 | 0 | 0 | 36 | 12 | 12 | 12 | 4 | 0.5 | 5890 | 3400 | 3400 | 148 | 148 | 148 | 0 | 0 | 0 | 1 | 1 | 0 | 0 | [7 empty] | None | None | None | None
M-025 | FoodServ - Electric Steamer | SDGE | COM | Electric | COMFoodServ - Electric Steamer | ES Boilerless Connectionless Steamer | Standard Efficiency Boilerless Steamer | Standard Efficiency Boilerless Steamer | FoodServ | Cooking | Cook_equip | Steamer |  | 1 | 0 | 0 | 0.7 |  | NA | 1 | NA | steamers | HTL | LODGING - HOTEL | New | CZ10 | San Bernardino Area (CZ10) |  |  |  | 1000 sf | 0.00025397 | 4.5897e-05 | 0.00029986 | steamers/1000 sf | 4658 | 15834 | 15834 | 0.954 | 3.249 | 3.249 | 0 | 0 | 0 | 4658 | 15834 | 15834 | 0.954 | 3.249 | 3.249 | 0 | 0 | 0 | 36 | 12 | 12 | 12 | 4 | 0.5 | 5890 | 3400 | 3400 | 148 | 148 | 148 | 0 | 0 | 0 | 1 | 1 | 0 | 0 | [7 empty] | None | None | None | None
M-025 | FoodServ - Electric Steamer | SDGE | COM | Electric | COMFoodServ - Electric Steamer | ES Boilerless Connectionless Steamer | Standard Efficiency Boilerless Steamer | Standard Efficiency Boilerless Steamer | FoodServ | Cooking | Cook_equip | Steamer |  | 1 | 0 | 0 | 0.7 |  | NA | 1 | NA | steamers | HTL | LODGING - HOTEL | Existing | CZ10 | San Bernardino Area (CZ10) |  |  |  | 1000 sf | 0.00025397 | 4.5897e-05 | 0.00029986 | steamers/1000 sf | 4658 | 15834 | 15834 | 0.954 | 3.249 | 3.249 | 0 | 0 | 0 | 4658 | 15834 | 15834 | 0.954 | 3.249 | 3.249 | 0 | 0 | 0 | 36 | 12 | 12 | 12 | 4 | 0.5 | 5890 | 3400 | 3400 | 148 | 148 | 148 | 0 | 0 | 0 | 1 | 1 | 0 | 0 | [7 empty] | None | None | None | None
M-025 | FoodServ - Electric Steamer | SDGE | COM | Electric | COMFoodServ - Electric Steamer | ES Boilerless Connectionless Steamer | Standard Efficiency Boilerless Steamer | Standard Efficiency Boilerless Steamer | FoodServ | Cooking | Cook_equip | Steamer |  | 1 | 0 | 0 | 0.7 |  | NA | 1 | NA | steamers | HTL | LODGING - HOTEL | New | CZ14 | China Lake Area (CZ14) |  |  |  | 1000 sf | 0.00025397 | 4.5897e-05 | 0.00029986 | steamers/1000 sf | 4658 | 15834 | 15834 | 0.954 | 3.249 | 3.249 | 0 | 0 | 0 | 4658 | 15834 | 15834 | 0.954 | 3.249 | 3.249 | 0 | 0 | 0 | 36 | 12 | 12 | 12 | 4 | 0.5 | 5890 | 3400 | 3400 | 148 | 148 | 148 | 0 | 0 | 0 | 1 | 1 | 0 | 0 | [7 empty] | None | None | None | None
M-025 | FoodServ - Electric Steamer | SDGE | COM | Electric | COMFoodServ - Electric Steamer | ES Boilerless Connectionless Steamer | Standard Efficiency Boilerless Steamer | Standard Efficiency Boilerless Steamer | FoodServ | Cooking | Cook_equip | Steamer |  | 1 | 0 | 0 | 0.7 |  | NA | 1 | NA | steamers | HTL | LODGING - HOTEL | Existing | CZ14 | China Lake Area (CZ14) |  |  |  | 1000 sf | 0.00025397 | 4.5897e-05 | 0.00029986 | steamers/1000 sf | 4658 | 15834 | 15834 | 0.954 | 3.249 | 3.249 | 0 | 0 | 0 | 4658 | 15834 | 15834 | 0.954 | 3.249 | 3.249 | 0 | 0 | 0 | 36 | 12 | 12 | 12 | 4 | 0.5 | 5890 | 3400 | 3400 | 148 | 148 | 148 | 0 | 0 | 0 | 1 | 1 | 0 | 0 | [7 empty] | None | None | None | None
M-025 | FoodServ - Electric Steamer | SDGE | COM | Electric | COMFoodServ - Electric Steamer | ES Boilerless Connectionless Steamer | Standard Efficiency Boilerless Steamer | Standard Efficiency Boilerless Steamer | FoodServ | Cooking | Cook_equip | Steamer |  | 1 | 0 | 0 | 0.7 |  | NA | 1 | NA | steamers | HTL | LODGING - HOTEL | New | CZ15 | Blythe Area (CZ15) |  |  |  | 1000 sf | 0.00025397 | 4.5897e-05 | 0.00029986 | steamers/1000 sf | 4658 | 15834 | 15834 | 0.954 | 3.249 | 3.249 | 0 | 0 | 0 | 4658 | 15834 | 15834 | 0.954 | 3.249 | 3.249 | 0 | 0 | 0 | 36 | 12 | 12 | 12 | 4 | 0.5 | 5890 | 3400 | 3400 | 148 | 148 | 148 | 0 | 0 | 0 | 1 | 1 | 0 | 0 | [7 empty] | None | None | None | None
M-025 | FoodServ - Electric Steamer | SDGE | COM | Electric | COMFoodServ - Electric Steamer | ES Boilerless Connectionless Steamer | Standard Efficiency Boilerless Steamer | Standard Efficiency Boilerless Steamer | FoodServ | Cooking | Cook_equip | Steamer |  | 1 | 0 | 0 | 0.7 |  | NA | 1 | NA | steamers | HTL | LODGING - HOTEL | Existing | CZ15 | Blythe Area (CZ15) |  |  |  | 1000 sf | 0.00025397 | 4.5897e-05 | 0.00029986 | steamers/1000 sf | 4658 | 15834 | 15834 | 0.954 | 3.249 | 3.249 | 0 | 0 | 0 | 4658 | 15834 | 15834 | 0.954 | 3.249 | 3.249 | 0 | 0 | 0 | 36 | 12 | 12 | 12 | 4 | 0.5 | 5890 | 3400 | 3400 | 148 | 148 | 148 | 0 | 0 | 0 | 1 | 1 | 0 | 0 | [7 empty] | None | None | None | None
M-025 | FoodServ - Electric Steamer | PGE | COM | Electric | COMFoodServ - Electric Steamer | ES Boilerless Connectionless Steamer | Standard Efficiency Boilerless Steamer | Standard Efficiency Boilerless Steamer | FoodServ | Cooking | Cook_equip | Steamer |  | 1 | 0 | 0 | 0.7 |  | NA | 1 | NA | steamers | MTL | LODGING - MOTEL | New | CZ01 | Arcata Area (CZ01) |  |  |  | 1000 sf | 0.00024645 | 5.0518e-05 | 0.00029697 | steamers/1000 sf | 4658 | 15834 | 15834 | 0.954 | 3.249 | 3.249 | 0 | 0 | 0 | 4658 | 15834 | 15834 | 0.954 | 3.249 | 3.249 | 0 | 0 | 0 | 36 | 12 | 12 | 12 | 4 | 0.5 | 5890 | 3400 | 3400 | 148 | 148 | 148 | 0 | 0 | 0 | 1 | 1 | 0 | 0 | [7 empty] | None | None | None | None
M-025 | FoodServ - Electric Steamer | PGE | COM | Electric | COMFoodServ - Electric Steamer | ES Boilerless Connectionless Steamer | Standard Efficiency Boilerless Steamer | Standard Efficiency Boilerless Steamer | FoodServ | Cooking | Cook_equip | Steamer |  | 1 | 0 | 0 | 0.7 |  | NA | 1 | NA | steamers | MTL | LODGING - MOTEL | Existing | CZ01 | Arcata Area (CZ01) |  |  |  | 1000 sf | 0.00024645 | 5.0518e-05 | 0.00029697 | steamers/1000 sf | 4658 | 15834 | 15834 | 0.954 | 3.249 | 3.249 | 0 | 0 | 0 | 4658 | 15834 | 15834 | 0.954 | 3.249 | 3.249 | 0 | 0 | 0 | 36 | 12 | 12 | 12 | 4 | 0.5 | 5890 | 3400 | 3400 | 148 | 148 | 148 | 0 | 0 | 0 | 1 | 1 | 0 | 0 | [7 empty] | None | None | None | None
M-025 | FoodServ - Electric Steamer | PGE | COM | Electric | COMFoodServ - Electric Steamer | ES Boilerless Connectionless Steamer | Standard Efficiency Boilerless Steamer | Standard Efficiency Boilerless Steamer | FoodServ | Cooking | Cook_equip | Steamer |  | 1 | 0 | 0 | 0.7 |  | NA | 1 | NA | steamers | MTL | LODGING - MOTEL | New | CZ02 | Santa Rosa Area (CZ02) |  |  |  | 1000 sf | 0.00024645 | 5.0518e-05 | 0.00029697 | steamers/1000 sf | 4658 | 15834 | 15834 | 0.954 | 3.249 | 3.249 | 0 | 0 | 0 | 4658 | 15834 | 15834 | 0.954 | 3.249 | 3.249 | 0 | 0 | 0 | 36 | 12 | 12 | 12 | 4 | 0.5 | 5890 | 3400 | 3400 | 148 | 148 | 148 | 0 | 0 | 0 | 1 | 1 | 0 | 0 | [7 empty] | None | None | None | None
M-025 | FoodServ - Electric Steamer | PGE | COM | Electric | COMFoodServ - Electric Steamer | ES Boilerless Connectionless Steamer | Standard Efficiency Boilerless Steamer | Standard Efficiency Boilerless Steamer | FoodServ | Cooking | Cook_equip | Steamer |  | 1 | 0 | 0 | 0.7 |  | NA | 1 | NA | steamers | MTL | LODGING - MOTEL | Existing | CZ02 | Santa Rosa Area (CZ02) |  |  |  | 1000 sf | 0.00024645 | 5.0518e-05 | 0.00029697 | steamers/1000 sf | 4658 | 15834 | 15834 | 0.954 | 3.249 | 3.249 | 0 | 0 | 0 | 4658 | 15834 | 15834 | 0.954 | 3.249 | 3.249 | 0 | 0 | 0 | 36 | 12 | 12 | 12 | 4 | 0.5 | 5890 | 3400 | 3400 | 148 | 148 | 148 | 0 | 0 | 0 | 1 | 1 | 0 | 0 | [7 empty] | None | None | None | None
M-025 | FoodServ - Electric Steamer | PGE | COM | Electric | COMFoodServ - Electric Steamer | ES Boilerless Connectionless Steamer | Standard Efficiency Boilerless Steamer | Standard Efficiency Boilerless Steamer | FoodServ | Cooking | Cook_equip | Steamer |  | 1 | 0 | 0 | 0.7 |  | NA | 1 | NA | steamers | MTL | LODGING - MOTEL | New | CZ03 | Oakland Area (CZ03) |  |  |  | 1000 sf | 0.00024645 | 5.0518e-05 | 0.00029697 | steamers/1000 sf | 4658 | 15834 | 15834 | 0.954 | 3.249 | 3.249 | 0 | 0 | 0 | 4658 | 15834 | 15834 | 0.954 | 3.249 | 3.249 | 0 | 0 | 0 | 36 | 12 | 12 | 12 | 4 | 0.5 | 5890 | 3400 | 3400 | 148 | 148 | 148 | 0 | 0 | 0 | 1 | 1 | 0 | 0 | [7 empty] | None | None | None | None
M-025 | FoodServ - Electric Steamer | PGE | COM | Electric | COMFoodServ - Electric Steamer | ES Boilerless Connectionless Steamer | Standard Efficiency Boilerless Steamer | Standard Efficiency Boilerless Steamer | FoodServ | Cooking | Cook_equip | Steamer |  | 1 | 0 | 0 | 0.7 |  | NA | 1 | NA | steamers | MTL | LODGING - MOTEL | Existing | CZ03 | Oakland Area (CZ03) |  |  |  | 1000 sf | 0.00024645 | 5.0518e-05 | 0.00029697 | steamers/1000 sf | 4658 | 15834 | 15834 | 0.954 | 3.249 | 3.249 | 0 | 0 | 0 | 4658 | 15834 | 15834 | 0.954 | 3.249 | 3.249 | 0 | 0 | 0 | 36 | 12 | 12 | 12 | 4 | 0.5 | 5890 | 3400 | 3400 | 148 | 148 | 148 | 0 | 0 | 0 | 1 | 1 | 0 | 0 | [7 empty] | None | None | None | None
M-025 | FoodServ - Electric Steamer | PGE | COM | Electric | COMFoodServ - Electric Steamer | ES Boilerless Connectionless Steamer | Standard Efficiency Boilerless Steamer | Standard Efficiency Boilerless Steamer | FoodServ | Cooking | Cook_equip | Steamer |  | 1 | 0 | 0 | 0.7 |  | NA | 1 | NA | steamers | MTL | LODGING - MOTEL | New | CZ04 | Sunnyvale Area (CZ04) |  |  |  | 1000 sf | 0.00024645 | 5.0518e-05 | 0.00029697 | steamers/1000 sf | 4658 | 15834 | 15834 | 0.954 | 3.249 | 3.249 | 0 | 0 | 0 | 4658 | 15834 | 15834 | 0.954 | 3.249 | 3.249 | 0 | 0 | 0 | 36 | 12 | 12 | 12 | 4 | 0.5 | 5890 | 3400 | 3400 | 148 | 148 | 148 | 0 | 0 | 0 | 1 | 1 | 0 | 0 | [7 empty] | None | None | None | None
M-025 | FoodServ - Electric Steamer | PGE | COM | Electric | COMFoodServ - Electric Steamer | ES Boilerless Connectionless Steamer | Standard Efficiency Boilerless Steamer | Standard Efficiency Boilerless Steamer | FoodServ | Cooking | Cook_equip | Steamer |  | 1 | 0 | 0 | 0.7 |  | NA | 1 | NA | steamers | MTL | LODGING - MOTEL | Existing | CZ04 | Sunnyvale Area (CZ04) |  |  |  | 1000 sf | 0.00024645 | 5.0518e-05 | 0.00029697 | steamers/1000 sf | 4658 | 15834 | 15834 | 0.954 | 3.249 | 3.249 | 0 | 0 | 0 | 4658 | 15834 | 15834 | 0.954 | 3.249 | 3.249 | 0 | 0 | 0 | 36 | 12 | 12 | 12 | 4 | 0.5 | 5890 | 3400 | 3400 | 148 | 148 | 148 | 0 | 0 | 0 | 1 | 1 | 0 | 0 | [7 empty] | None | None | None | None
M-025 | FoodServ - Electric Steamer | SCE | COM | Electric | COMFoodServ - Electric Steamer | ES Boilerless Connectionless Steamer | Standard Efficiency Boilerless Steamer | Standard Efficiency Boilerless Steamer | FoodServ | Cooking | Cook_equip | Steamer |  | 1 | 0 | 0 | 0.7 |  | NA | 1 | NA | steamers | OFL | OFFICE - LARGE | New | CZ09 | Pasadena Area (CZ09) |  |  |  | 1000 sf | 0.00029896 | 7.5865e-05 | 0.00037483 | steamers/1000 sf | 4658 | 15834 | 15834 | 0.954 | 3.249 | 3.249 | 0 | 0 | 0 | 4658 | 15834 | 15834 | 0.954 | 3.249 | 3.249 | 0 | 0 | 0 | 36 | 12 | 12 | 12 | 4 | 0.5 | 5890 | 3400 | 3400 | 148 | 148 | 148 | 0 | 0 | 0 | 1 | 1 | 0 | 0 | [7 empty] | None | None | None | None
M-025 | FoodServ - Electric Steamer | SCE | COM | Electric | COMFoodServ - Electric Steamer | ES Boilerless Connectionless Steamer | Standard Efficiency Boilerless Steamer | Standard Efficiency Boilerless Steamer | FoodServ | Cooking | Cook_equip | Steamer |  | 1 | 0 | 0 | 0.7 |  | NA | 1 | NA | steamers | OFL | OFFICE - LARGE | Existing | CZ09 | Pasadena Area (CZ09) |  |  |  | 1000 sf | 0.00029896 | 7.5865e-05 | 0.00037483 | steamers/1000 sf | 4658 | 15834 | 15834 | 0.954 | 3.249 | 3.249 | 0 | 0 | 0 | 4658 | 15834 | 15834 | 0.954 | 3.249 | 3.249 | 0 | 0 | 0 | 36 | 12 | 12 | 12 | 4 | 0.5 | 5890 | 3400 | 3400 | 148 | 148 | 148 | 0 | 0 | 0 | 1 | 1 | 0 | 0 | [7 empty] | None | None | None | None
M-025 | FoodServ - Electric Steamer | SCE | COM | Electric | COMFoodServ - Electric Steamer | ES Boilerless Connectionless Steamer | Standard Efficiency Boilerless Steamer | Standard Efficiency Boilerless Steamer | FoodServ | Cooking | Cook_equip | Steamer |  | 1 | 0 | 0 | 0.7 |  | NA | 1 | NA | steamers | OFL | OFFICE - LARGE | New | CZ10 | San Bernardino Area (CZ10) |  |  |  | 1000 sf | 0.00029896 | 7.5865e-05 | 0.00037483 | steamers/1000 sf | 4658 | 15834 | 15834 | 0.954 | 3.249 | 3.249 | 0 | 0 | 0 | 4658 | 15834 | 15834 | 0.954 | 3.249 | 3.249 | 0 | 0 | 0 | 36 | 12 | 12 | 12 | 4 | 0.5 | 5890 | 3400 | 3400 | 148 | 148 | 148 | 0 | 0 | 0 | 1 | 1 | 0 | 0 | [7 empty] | None | None | None | None
M-025 | FoodServ - Electric Steamer | SCE | COM | Electric | COMFoodServ - Electric Steamer | ES Boilerless Connectionless Steamer | Standard Efficiency Boilerless Steamer | Standard Efficiency Boilerless Steamer | FoodServ | Cooking | Cook_equip | Steamer |  | 1 | 0 | 0 | 0.7 |  | NA | 1 | NA | steamers | OFL | OFFICE - LARGE | Existing | CZ10 | San Bernardino Area (CZ10) |  |  |  | 1000 sf | 0.00029896 | 7.5865e-05 | 0.00037483 | steamers/1000 sf | 4658 | 15834 | 15834 | 0.954 | 3.249 | 3.249 | 0 | 0 | 0 | 4658 | 15834 | 15834 | 0.954 | 3.249 | 3.249 | 0 | 0 | 0 | 36 | 12 | 12 | 12 | 4 | 0.5 | 5890 | 3400 | 3400 | 148 | 148 | 148 | 0 | 0 | 0 | 1 | 1 | 0 | 0 | [7 empty] | None | None | None | None
M-025 | FoodServ - Electric Steamer | SDGE | COM | Electric | COMFoodServ - Electric Steamer | ES Boilerless Connectionless Steamer | Standard Efficiency Boilerless Steamer | Standard Efficiency Boilerless Steamer | FoodServ | Cooking | Cook_equip | Steamer |  | 1 | 0 | 0 | 0.7 |  | NA | 1 | NA | steamers | OFS | OFFICE - SMALL | New | CZ06 | Los Angeles Area (CZ06) |  |  |  | 1000 sf | 0 | 0 | 0 | steamers/1000 sf | 4658 | 15834 | 15834 | 0.954 | 3.249 | 3.249 | 0 | 0 | 0 | 4658 | 15834 | 15834 | 0.954 | 3.249 | 3.249 | 0 | 0 | 0 | 36 | 12 | 12 | 12 | 4 | 0.5 | 5890 | 3400 | 3400 | 148 | 148 | 148 | 0 | 0 | 0 | 1 | 1 | 0 | 0 | [7 empty] | None | None | None | None
M-025 | FoodServ - Electric Steamer | SDGE | COM | Electric | COMFoodServ - Electric Steamer | ES Boilerless Connectionless Steamer | Standard Efficiency Boilerless Steamer | Standard Efficiency Boilerless Steamer | FoodServ | Cooking | Cook_equip | Steamer |  | 1 | 0 | 0 | 0.7 |  | NA | 1 | NA | steamers | OFS | OFFICE - SMALL | Existing | CZ06 | Los Angeles Area (CZ06) |  |  |  | 1000 sf | 0 | 0 | 0 | steamers/1000 sf | 4658 | 15834 | 15834 | 0.954 | 3.249 | 3.249 | 0 | 0 | 0 | 4658 | 15834 | 15834 | 0.954 | 3.249 | 3.249 | 0 | 0 | 0 | 36 | 12 | 12 | 12 | 4 | 0.5 | 5890 | 3400 | 3400 | 148 | 148 | 148 | 0 | 0 | 0 | 1 | 1 | 0 | 0 | [7 empty] | None | None | None | None
M-025 | FoodServ - Electric Steamer | SDGE | COM | Electric | COMFoodServ - Electric Steamer | ES Boilerless Connectionless Steamer | Standard Efficiency Boilerless Steamer | Standard Efficiency Boilerless Steamer | FoodServ | Cooking | Cook_equip | Steamer |  | 1 | 0 | 0 | 0.7 |  | NA | 1 | NA | steamers | OFS | OFFICE - SMALL | New | CZ07 | San Diego Area (CZ07) |  |  |  | 1000 sf | 0 | 0 | 0 | steamers/1000 sf | 4658 | 15834 | 15834 | 0.954 | 3.249 | 3.249 | 0 | 0 | 0 | 4658 | 15834 | 15834 | 0.954 | 3.249 | 3.249 | 0 | 0 | 0 | 36 | 12 | 12 | 12 | 4 | 0.5 | 5890 | 3400 | 3400 | 148 | 148 | 148 | 0 | 0 | 0 | 1 | 1 | 0 | 0 | [7 empty] | None | None | None | None
M-025 | FoodServ - Electric Steamer | SDGE | COM | Electric | COMFoodServ - Electric Steamer | ES Boilerless Connectionless Steamer | Standard Efficiency Boilerless Steamer | Standard Efficiency Boilerless Steamer | FoodServ | Cooking | Cook_equip | Steamer |  | 1 | 0 | 0 | 0.7 |  | NA | 1 | NA | steamers | OFS | OFFICE - SMALL | Existing | CZ07 | San Diego Area (CZ07) |  |  |  | 1000 sf | 0 | 0 | 0 | steamers/1000 sf | 4658 | 15834 | 15834 | 0.954 | 3.249 | 3.249 | 0 | 0 | 0 | 4658 | 15834 | 15834 | 0.954 | 3.249 | 3.249 | 0 | 0 | 0 | 36 | 12 | 12 | 12 | 4 | 0.5 | 5890 | 3400 | 3400 | 148 | 148 | 148 | 0 | 0 | 0 | 1 | 1 | 0 | 0 | [7 empty] | None | None | None | None
M-025 | FoodServ - Electric Steamer | SDGE | COM | Electric | COMFoodServ - Electric Steamer | ES Boilerless Connectionless Steamer | Standard Efficiency Boilerless Steamer | Standard Efficiency Boilerless Steamer | FoodServ | Cooking | Cook_equip | Steamer |  | 1 | 0 | 0 | 0.7 |  | NA | 1 | NA | steamers | OFS | OFFICE - SMALL | New | CZ08 | El Toro Area (CZ08) |  |  |  | 1000 sf | 0 | 0 | 0 | steamers/1000 sf | 4658 | 15834 | 15834 | 0.954 | 3.249 | 3.249 | 0 | 0 | 0 | 4658 | 15834 | 15834 | 0.954 | 3.249 | 3.249 | 0 | 0 | 0 | 36 | 12 | 12 | 12 | 4 | 0.5 | 5890 | 3400 | 3400 | 148 | 148 | 148 | 0 | 0 | 0 | 1 | 1 | 0 | 0 | [7 empty] | None | None | None | None
M-025 | FoodServ - Electric Steamer | SDGE | COM | Electric | COMFoodServ - Electric Steamer | ES Boilerless Connectionless Steamer | Standard Efficiency Boilerless Steamer | Standard Efficiency Boilerless Steamer | FoodServ | Cooking | Cook_equip | Steamer |  | 1 | 0 | 0 | 0.7 |  | NA | 1 | NA | steamers | OFS | OFFICE - SMALL | Existing | CZ08 | El Toro Area (CZ08) |  |  |  | 1000 sf | 0 | 0 | 0 | steamers/1000 sf | 4658 | 15834 | 15834 | 0.954 | 3.249 | 3.249 | 0 | 0 | 0 | 4658 | 15834 | 15834 | 0.954 | 3.249 | 3.249 | 0 | 0 | 0 | 36 | 12 | 12 | 12 | 4 | 0.5 | 5890 | 3400 | 3400 | 148 | 148 | 148 | 0 | 0 | 0 | 1 | 1 | 0 | 0 | [7 empty] | None | None | None | None
M-025 | FoodServ - Electric Steamer | SDGE | COM | Electric | COMFoodServ - Electric Steamer | ES Boilerless Connectionless Steamer | Standard Efficiency Boilerless Steamer | Standard Efficiency Boilerless Steamer | FoodServ | Cooking | Cook_equip | Steamer |  | 1 | 0 | 0 | 0.7 |  | NA | 1 | NA | steamers | OFS | OFFICE - SMALL | New | CZ10 | San Bernardino Area (CZ10) |  |  |  | 1000 sf | 0 | 0 | 0 | steamers/1000 sf | 4658 | 15834 | 15834 | 0.954 | 3.249 | 3.249 | 0 | 0 | 0 | 4658 | 15834 | 15834 | 0.954 | 3.249 | 3.249 | 0 | 0 | 0 | 36 | 12 | 12 | 12 | 4 | 0.5 | 5890 | 3400 | 3400 | 148 | 148 | 148 | 0 | 0 | 0 | 1 | 1 | 0 | 0 | [7 empty] | None | None | None | None
M-025 | FoodServ - Electric Steamer | SDGE | COM | Electric | COMFoodServ - Electric Steamer | ES Boilerless Connectionless Steamer | Standard Efficiency Boilerless Steamer | Standard Efficiency Boilerless Steamer | FoodServ | Cooking | Cook_equip | Steamer |  | 1 | 0 | 0 | 0.7 |  | NA | 1 | NA | steamers | OFS | OFFICE - SMALL | Existing | CZ10 | San Bernardino Area (CZ10) |  |  |  | 1000 sf | 0 | 0 | 0 | steamers/1000 sf | 4658 | 15834 | 15834 | 0.954 | 3.249 | 3.249 | 0 | 0 | 0 | 4658 | 15834 | 15834 | 0.954 | 3.249 | 3.249 | 0 | 0 | 0 | 36 | 12 | 12 | 12 | 4 | 0.5 | 5890 | 3400 | 3400 | 148 | 148 | 148 | 0 | 0 | 0 | 1 | 1 | 0 | 0 | [7 empty] | None | None | None | None
M-025 | FoodServ - Electric Steamer | PGE | COM | Electric | COMFoodServ - Electric Steamer | ES Boilerless Connectionless Steamer | Standard Efficiency Boilerless Steamer | Standard Efficiency Boilerless Steamer | FoodServ | Cooking | Cook_equip | Steamer |  | 1 | 0 | 0 | 0.7 |  | NA | 1 | NA | steamers | RSD | RESTAURANT - SIT-DOWN | New | CZ12 | Sacramento Area (CZ12) |  |  |  | 1000 sf | 0.014787 | 0.0030311 | 0.017818 | steamers/1000 sf | 4658 | 15834 | 15834 | 0.954 | 3.249 | 3.249 | 0 | 0 | 0 | 4658 | 15834 | 15834 | 0.954 | 3.249 | 3.249 | 0 | 0 | 0 | 36 | 12 | 12 | 12 | 4 | 0.5 | 5890 | 3400 | 3400 | 148 | 148 | 148 | 0 | 0 | 0 | 1 | 1 | 0 | 0 | [7 empty] | None | None | None | None
M-025 | FoodServ - Electric Steamer | PGE | COM | Electric | COMFoodServ - Electric Steamer | ES Boilerless Connectionless Steamer | Standard Efficiency Boilerless Steamer | Standard Efficiency Boilerless Steamer | FoodServ | Cooking | Cook_equip | Steamer |  | 1 | 0 | 0 | 0.7 |  | NA | 1 | NA | steamers | RSD | RESTAURANT - SIT-DOWN | Existing | CZ12 | Sacramento Area (CZ12) |  |  |  | 1000 sf | 0.014787 | 0.0030311 | 0.017818 | steamers/1000 sf | 4658 | 15834 | 15834 | 0.954 | 3.249 | 3.249 | 0 | 0 | 0 | 4658 | 15834 | 15834 | 0.954 | 3.249 | 3.249 | 0 | 0 | 0 | 36 | 12 | 12 | 12 | 4 | 0.5 | 5890 | 3400 | 3400 | 148 | 148 | 148 | 0 | 0 | 0 | 1 | 1 | 0 | 0 | [7 empty] | None | None | None | None
M-025 | FoodServ - Electric Steamer | PGE | COM | Electric | COMFoodServ - Electric Steamer | ES Boilerless Connectionless Steamer | Standard Efficiency Boilerless Steamer | Standard Efficiency Boilerless Steamer | FoodServ | Cooking | Cook_equip | Steamer |  | 1 | 0 | 0 | 0.7 |  | NA | 1 | NA | steamers | RSD | RESTAURANT - SIT-DOWN | New | CZ13 | Fresno Area (CZ13) |  |  |  | 1000 sf | 0.014787 | 0.0030311 | 0.017818 | steamers/1000 sf | 4658 | 15834 | 15834 | 0.954 | 3.249 | 3.249 | 0 | 0 | 0 | 4658 | 15834 | 15834 | 0.954 | 3.249 | 3.249 | 0 | 0 | 0 | 36 | 12 | 12 | 12 | 4 | 0.5 | 5890 | 3400 | 3400 | 148 | 148 | 148 | 0 | 0 | 0 | 1 | 1 | 0 | 0 | [7 empty] | None | None | None | None
M-025 | FoodServ - Electric Steamer | PGE | COM | Electric | COMFoodServ - Electric Steamer | ES Boilerless Connectionless Steamer | Standard Efficiency Boilerless Steamer | Standard Efficiency Boilerless Steamer | FoodServ | Cooking | Cook_equip | Steamer |  | 1 | 0 | 0 | 0.7 |  | NA | 1 | NA | steamers | RSD | RESTAURANT - SIT-DOWN | Existing | CZ13 | Fresno Area (CZ13) |  |  |  | 1000 sf | 0.014787 | 0.0030311 | 0.017818 | steamers/1000 sf | 4658 | 15834 | 15834 | 0.954 | 3.249 | 3.249 | 0 | 0 | 0 | 4658 | 15834 | 15834 | 0.954 | 3.249 | 3.249 | 0 | 0 | 0 | 36 | 12 | 12 | 12 | 4 | 0.5 | 5890 | 3400 | 3400 | 148 | 148 | 148 | 0 | 0 | 0 | 1 | 1 | 0 | 0 | [7 empty] | None | None | None | None
M-025 | FoodServ - Electric Steamer | SCE | COM | Electric | COMFoodServ - Electric Steamer | ES Boilerless Connectionless Steamer | Standard Efficiency Boilerless Steamer | Standard Efficiency Boilerless Steamer | FoodServ | Cooking | Cook_equip | Steamer |  | 1 | 0 | 0 | 0.7 |  | NA | 1 | NA | steamers | MTL | LODGING - MOTEL | New | CZ09 | Pasadena Area (CZ09) |  |  |  | 1000 sf | 0.00023917 | 6.0692e-05 | 0.00029986 | steamers/1000 sf | 4658 | 15834 | 15834 | 0.954 | 3.249 | 3.249 | 0 | 0 | 0 | 4658 | 15834 | 15834 | 0.954 | 3.249 | 3.249 | 0 | 0 | 0 | 36 | 12 | 12 | 12 | 4 | 0.5 | 5890 | 3400 | 3400 | 148 | 148 | 148 | 0 | 0 | 0 | 1 | 1 | 0 | 0 | [7 empty] | None | None | None | None
M-025 | FoodServ - Electric Steamer | SCE | COM | Electric | COMFoodServ - Electric Steamer | ES Boilerless Connectionless Steamer | Standard Efficiency Boilerless Steamer | Standard Efficiency Boilerless Steamer | FoodServ | Cooking | Cook_equip | Steamer |  | 1 | 0 | 0 | 0.7 |  | NA | 1 | NA | steamers | MTL | LODGING - MOTEL | Existing | CZ09 | Pasadena Area (CZ09) |  |  |  | 1000 sf | 0.00023917 | 6.0692e-05 | 0.00029986 | steamers/1000 sf | 4658 | 15834 | 15834 | 0.954 | 3.249 | 3.249 | 0 | 0 | 0 | 4658 | 15834 | 15834 | 0.954 | 3.249 | 3.249 | 0 | 0 | 0 | 36 | 12 | 12 | 12 | 4 | 0.5 | 5890 | 3400 | 3400 | 148 | 148 | 148 | 0 | 0 | 0 | 1 | 1 | 0 | 0 | [7 empty] | None | None | None | None
M-025 | FoodServ - Electric Steamer | SCE | COM | Electric | COMFoodServ - Electric Steamer | ES Boilerless Connectionless Steamer | Standard Efficiency Boilerless Steamer | Standard Efficiency Boilerless Steamer | FoodServ | Cooking | Cook_equip | Steamer |  | 1 | 0 | 0 | 0.7 |  | NA | 1 | NA | steamers | MTL | LODGING - MOTEL | New | CZ10 | San Bernardino Area (CZ10) |  |  |  | 1000 sf | 0.00023917 | 6.0692e-05 | 0.00029986 | steamers/1000 sf | 4658 | 15834 | 15834 | 0.954 | 3.249 | 3.249 | 0 | 0 | 0 | 4658 | 15834 | 15834 | 0.954 | 3.249 | 3.249 | 0 | 0 | 0 | 36 | 12 | 12 | 12 | 4 | 0.5 | 5890 | 3400 | 3400 | 148 | 148 | 148 | 0 | 0 | 0 | 1 | 1 | 0 | 0 | [7 empty] | None | None | None | None
M-025 | FoodServ - Electric Steamer | SCE | COM | Electric | COMFoodServ - Electric Steamer | ES Boilerless Connectionless Steamer | Standard Efficiency Boilerless Steamer | Standard Efficiency Boilerless Steamer | FoodServ | Cooking | Cook_equip | Steamer |  | 1 | 0 | 0 | 0.7 |  | NA | 1 | NA | steamers | MTL | LODGING - MOTEL | Existing | CZ10 | San Bernardino Area (CZ10) |  |  |  | 1000 sf | 0.00023917 | 6.0692e-05 | 0.00029986 | steamers/1000 sf | 4658 | 15834 | 15834 | 0.954 | 3.249 | 3.249 | 0 | 0 | 0 | 4658 | 15834 | 15834 | 0.954 | 3.249 | 3.249 | 0 | 0 | 0 | 36 | 12 | 12 | 12 | 4 | 0.5 | 5890 | 3400 | 3400 | 148 | 148 | 148 | 0 | 0 | 0 | 1 | 1 | 0 | 0 | [7 empty] | None | None | None | None
M-025 | FoodServ - Electric Steamer | SCE | COM | Electric | COMFoodServ - Electric Steamer | ES Boilerless Connectionless Steamer | Standard Efficiency Boilerless Steamer | Standard Efficiency Boilerless Steamer | FoodServ | Cooking | Cook_equip | Steamer |  | 1 | 0 | 0 | 0.7 |  | NA | 1 | NA | steamers | MTL | LODGING - MOTEL | New | CZ13 | Fresno Area (CZ13) |  |  |  | 1000 sf | 0.00023917 | 6.0692e-05 | 0.00029986 | steamers/1000 sf | 4658 | 15834 | 15834 | 0.954 | 3.249 | 3.249 | 0 | 0 | 0 | 4658 | 15834 | 15834 | 0.954 | 3.249 | 3.249 | 0 | 0 | 0 | 36 | 12 | 12 | 12 | 4 | 0.5 | 5890 | 3400 | 3400 | 148 | 148 | 148 | 0 | 0 | 0 | 1 | 1 | 0 | 0 | [7 empty] | None | None | None | None
M-025 | FoodServ - Electric Steamer | SCE | COM | Electric | COMFoodServ - Electric Steamer | ES Boilerless Connectionless Steamer | Standard Efficiency Boilerless Steamer | Standard Efficiency Boilerless Steamer | FoodServ | Cooking | Cook_equip | Steamer |  | 1 | 0 | 0 | 0.7 |  | NA | 1 | NA | steamers | MTL | LODGING - MOTEL | Existing | CZ13 | Fresno Area (CZ13) |  |  |  | 1000 sf | 0.00023917 | 6.0692e-05 | 0.00029986 | steamers/1000 sf | 4658 | 15834 | 15834 | 0.954 | 3.249 | 3.249 | 0 | 0 | 0 | 4658 | 15834 | 15834 | 0.954 | 3.249 | 3.249 | 0 | 0 | 0 | 36 | 12 | 12 | 12 | 4 | 0.5 | 5890 | 3400 | 3400 | 148 | 148 | 148 | 0 | 0 | 0 | 1 | 1 | 0 | 0 | [7 empty] | None | None | None | None
M-025 | FoodServ - Electric Steamer | SCE | COM | Electric | COMFoodServ - Electric Steamer | ES Boilerless Connectionless Steamer | Standard Efficiency Boilerless Steamer | Standard Efficiency Boilerless Steamer | FoodServ | Cooking | Cook_equip | Steamer |  | 1 | 0 | 0 | 0.7 |  | NA | 1 | NA | steamers | MTL | LODGING - MOTEL | New | CZ14 | China Lake Area (CZ14) |  |  |  | 1000 sf | 0.00023917 | 6.0692e-05 | 0.00029986 | steamers/1000 sf | 4658 | 15834 | 15834 | 0.954 | 3.249 | 3.249 | 0 | 0 | 0 | 4658 | 15834 | 15834 | 0.954 | 3.249 | 3.249 | 0 | 0 | 0 | 36 | 12 | 12 | 12 | 4 | 0.5 | 5890 | 3400 | 3400 | 148 | 148 | 148 | 0 | 0 | 0 | 1 | 1 | 0 | 0 | [7 empty] | None | None | None | None
M-025 | FoodServ - Electric Steamer | SCE | COM | Electric | COMFoodServ - Electric Steamer | ES Boilerless Connectionless Steamer | Standard Efficiency Boilerless Steamer | Standard Efficiency Boilerless Steamer | FoodServ | Cooking | Cook_equip | Steamer |  | 1 | 0 | 0 | 0.7 |  | NA | 1 | NA | steamers | MTL | LODGING - MOTEL | Existing | CZ14 | China Lake Area (CZ14) |  |  |  | 1000 sf | 0.00023917 | 6.0692e-05 | 0.00029986 | steamers/1000 sf | 4658 | 15834 | 15834 | 0.954 | 3.249 | 3.249 | 0 | 0 | 0 | 4658 | 15834 | 15834 | 0.954 | 3.249 | 3.249 | 0 | 0 | 0 | 36 | 12 | 12 | 12 | 4 | 0.5 | 5890 | 3400 | 3400 | 148 | 148 | 148 | 0 | 0 | 0 | 1 | 1 | 0 | 0 | [7 empty] | None | None | None | None
M-025 | FoodServ - Electric Steamer | SCE | COM | Electric | COMFoodServ - Electric Steamer | ES Boilerless Connectionless Steamer | Standard Efficiency Boilerless Steamer | Standard Efficiency Boilerless Steamer | FoodServ | Cooking | Cook_equip | Steamer |  | 1 | 0 | 0 | 0.7 |  | NA | 1 | NA | steamers | MTL | LODGING - MOTEL | New | CZ15 | Blythe Area (CZ15) |  |  |  | 1000 sf | 0.00023917 | 6.0692e-05 | 0.00029986 | steamers/1000 sf | 4658 | 15834 | 15834 | 0.954 | 3.249 | 3.249 | 0 | 0 | 0 | 4658 | 15834 | 15834 | 0.954 | 3.249 | 3.249 | 0 | 0 | 0 | 36 | 12 | 12 | 12 | 4 | 0.5 | 5890 | 3400 | 3400 | 148 | 148 | 148 | 0 | 0 | 0 | 1 | 1 | 0 | 0 | [7 empty] | None | None | None | None
M-025 | FoodServ - Electric Steamer | SCE | COM | Electric | COMFoodServ - Electric Steamer | ES Boilerless Connectionless Steamer | Standard Efficiency Boilerless Steamer | Standard Efficiency Boilerless Steamer | FoodServ | Cooking | Cook_equip | Steamer |  | 1 | 0 | 0 | 0.7 |  | NA | 1 | NA | steamers | MTL | LODGING - MOTEL | Existing | CZ15 | Blythe Area (CZ15) |  |  |  | 1000 sf | 0.00023917 | 6.0692e-05 | 0.00029986 | steamers/1000 sf | 4658 | 15834 | 15834 | 0.954 | 3.249 | 3.249 | 0 | 0 | 0 | 4658 | 15834 | 15834 | 0.954 | 3.249 | 3.249 | 0 | 0 | 0 | 36 | 12 | 12 | 12 | 4 | 0.5 | 5890 | 3400 | 3400 | 148 | 148 | 148 | 0 | 0 | 0 | 1 | 1 | 0 | 0 | [7 empty] | None | None | None | None
M-025 | FoodServ - Electric Steamer | SCE | COM | Electric | COMFoodServ - Electric Steamer | ES Boilerless Connectionless Steamer | Standard Efficiency Boilerless Steamer | Standard Efficiency Boilerless Steamer | FoodServ | Cooking | Cook_equip | Steamer |  | 1 | 0 | 0 | 0.7 |  | NA | 1 | NA | steamers | MTL | LODGING - MOTEL | New | CZ16 | Mount Shasta Area (CZ16) |  |  |  | 1000 sf | 0.00023917 | 6.0692e-05 | 0.00029986 | steamers/1000 sf | 4658 | 15834 | 15834 | 0.954 | 3.249 | 3.249 | 0 | 0 | 0 | 4658 | 15834 | 15834 | 0.954 | 3.249 | 3.249 | 0 | 0 | 0 | 36 | 12 | 12 | 12 | 4 | 0.5 | 5890 | 3400 | 3400 | 148 | 148 | 148 | 0 | 0 | 0 | 1 | 1 | 0 | 0 | [7 empty] | None | None | None | None
M-025 | FoodServ - Electric Steamer | SCE | COM | Electric | COMFoodServ - Electric Steamer | ES Boilerless Connectionless Steamer | Standard Efficiency Boilerless Steamer | Standard Efficiency Boilerless Steamer | FoodServ | Cooking | Cook_equip | Steamer |  | 1 | 0 | 0 | 0.7 |  | NA | 1 | NA | steamers | MTL | LODGING - MOTEL | Existing | CZ16 | Mount Shasta Area (CZ16) |  |  |  | 1000 sf | 0.00023917 | 6.0692e-05 | 0.00029986 | steamers/1000 sf | 4658 | 15834 | 15834 | 0.954 | 3.249 | 3.249 | 0 | 0 | 0 | 4658 | 15834 | 15834 | 0.954 | 3.249 | 3.249 | 0 | 0 | 0 | 36 | 12 | 12 | 12 | 4 | 0.5 | 5890 | 3400 | 3400 | 148 | 148 | 148 | 0 | 0 | 0 | 1 | 1 | 0 | 0 | [7 empty] | None | None | None | None
M-025 | FoodServ - Electric Steamer | SDGE | COM | Electric | COMFoodServ - Electric Steamer | ES Boilerless Connectionless Steamer | Standard Efficiency Boilerless Steamer | Standard Efficiency Boilerless Steamer | FoodServ | Cooking | Cook_equip | Steamer |  | 1 | 0 | 0 | 0.7 |  | NA | 1 | NA | steamers | MTL | LODGING - MOTEL | New | CZ06 | Los Angeles Area (CZ06) |  |  |  | 1000 sf | 0.00025397 | 4.5897e-05 | 0.00029986 | steamers/1000 sf | 4658 | 15834 | 15834 | 0.954 | 3.249 | 3.249 | 0 | 0 | 0 | 4658 | 15834 | 15834 | 0.954 | 3.249 | 3.249 | 0 | 0 | 0 | 36 | 12 | 12 | 12 | 4 | 0.5 | 5890 | 3400 | 3400 | 148 | 148 | 148 | 0 | 0 | 0 | 1 | 1 | 0 | 0 | [7 empty] | None | None | None | None
M-025 | FoodServ - Electric Steamer | SDGE | COM | Electric | COMFoodServ - Electric Steamer | ES Boilerless Connectionless Steamer | Standard Efficiency Boilerless Steamer | Standard Efficiency Boilerless Steamer | FoodServ | Cooking | Cook_equip | Steamer |  | 1 | 0 | 0 | 0.7 |  | NA | 1 | NA | steamers | MTL | LODGING - MOTEL | Existing | CZ06 | Los Angeles Area (CZ06) |  |  |  | 1000 sf | 0.00025397 | 4.5897e-05 | 0.00029986 | steamers/1000 sf | 4658 | 15834 | 15834 | 0.954 | 3.249 | 3.249 | 0 | 0 | 0 | 4658 | 15834 | 15834 | 0.954 | 3.249 | 3.249 | 0 | 0 | 0 | 36 | 12 | 12 | 12 | 4 | 0.5 | 5890 | 3400 | 3400 | 148 | 148 | 148 | 0 | 0 | 0 | 1 | 1 | 0 | 0 | [7 empty] | None | None | None | None
M-025 | FoodServ - Electric Steamer | SDGE | COM | Electric | COMFoodServ - Electric Steamer | ES Boilerless Connectionless Steamer | Standard Efficiency Boilerless Steamer | Standard Efficiency Boilerless Steamer | FoodServ | Cooking | Cook_equip | Steamer |  | 1 | 0 | 0 | 0.7 |  | NA | 1 | NA | steamers | MTL | LODGING - MOTEL | New | CZ07 | San Diego Area (CZ07) |  |  |  | 1000 sf | 0.00025397 | 4.5897e-05 | 0.00029986 | steamers/1000 sf | 4658 | 15834 | 15834 | 0.954 | 3.249 | 3.249 | 0 | 0 | 0 | 4658 | 15834 | 15834 | 0.954 | 3.249 | 3.249 | 0 | 0 | 0 | 36 | 12 | 12 | 12 | 4 | 0.5 | 5890 | 3400 | 3400 | 148 | 148 | 148 | 0 | 0 | 0 | 1 | 1 | 0 | 0 | [7 empty] | None | None | None | None
M-025 | FoodServ - Electric Steamer | SDGE | COM | Electric | COMFoodServ - Electric Steamer | ES Boilerless Connectionless Steamer | Standard Efficiency Boilerless Steamer | Standard Efficiency Boilerless Steamer | FoodServ | Cooking | Cook_equip | Steamer |  | 1 | 0 | 0 | 0.7 |  | NA | 1 | NA | steamers | MTL | LODGING - MOTEL | Existing | CZ07 | San Diego Area (CZ07) |  |  |  | 1000 sf | 0.00025397 | 4.5897e-05 | 0.00029986 | steamers/1000 sf | 4658 | 15834 | 15834 | 0.954 | 3.249 | 3.249 | 0 | 0 | 0 | 4658 | 15834 | 15834 | 0.954 | 3.249 | 3.249 | 0 | 0 | 0 | 36 | 12 | 12 | 12 | 4 | 0.5 | 5890 | 3400 | 3400 | 148 | 148 | 148 | 0 | 0 | 0 | 1 | 1 | 0 | 0 | [7 empty] | None | None | None | None
M-025 | FoodServ - Electric Steamer | SDGE | COM | Electric | COMFoodServ - Electric Steamer | ES Boilerless Connectionless Steamer | Standard Efficiency Boilerless Steamer | Standard Efficiency Boilerless Steamer | FoodServ | Cooking | Cook_equip | Steamer |  | 1 | 0 | 0 | 0.7 |  | NA | 1 | NA | steamers | MTL | LODGING - MOTEL | New | CZ08 | El Toro Area (CZ08) |  |  |  | 1000 sf | 0.00025397 | 4.5897e-05 | 0.00029986 | steamers/1000 sf | 4658 | 15834 | 15834 | 0.954 | 3.249 | 3.249 | 0 | 0 | 0 | 4658 | 15834 | 15834 | 0.954 | 3.249 | 3.249 | 0 | 0 | 0 | 36 | 12 | 12 | 12 | 4 | 0.5 | 5890 | 3400 | 3400 | 148 | 148 | 148 | 0 | 0 | 0 | 1 | 1 | 0 | 0 | [7 empty] | None | None | None | None
M-025 | FoodServ - Electric Steamer | SDGE | COM | Electric | COMFoodServ - Electric Steamer | ES Boilerless Connectionless Steamer | Standard Efficiency Boilerless Steamer | Standard Efficiency Boilerless Steamer | FoodServ | Cooking | Cook_equip | Steamer |  | 1 | 0 | 0 | 0.7 |  | NA | 1 | NA | steamers | MTL | LODGING - MOTEL | Existing | CZ08 | El Toro Area (CZ08) |  |  |  | 1000 sf | 0.00025397 | 4.5897e-05 | 0.00029986 | steamers/1000 sf | 4658 | 15834 | 15834 | 0.954 | 3.249 | 3.249 | 0 | 0 | 0 | 4658 | 15834 | 15834 | 0.954 | 3.249 | 3.249 | 0 | 0 | 0 | 36 | 12 | 12 | 12 | 4 | 0.5 | 5890 | 3400 | 3400 | 148 | 148 | 148 | 0 | 0 | 0 | 1 | 1 | 0 | 0 | [7 empty] | None | None | None | None
M-025 | FoodServ - Electric Steamer | SDGE | COM | Electric | COMFoodServ - Electric Steamer | ES Boilerless Connectionless Steamer | Standard Efficiency Boilerless Steamer | Standard Efficiency Boilerless Steamer | FoodServ | Cooking | Cook_equip | Steamer |  | 1 | 0 | 0 | 0.7 |  | NA | 1 | NA | steamers | MTL | LODGING - MOTEL | New | CZ10 | San Bernardino Area (CZ10) |  |  |  | 1000 sf | 0.00025397 | 4.5897e-05 | 0.00029986 | steamers/1000 sf | 4658 | 15834 | 15834 | 0.954 | 3.249 | 3.249 | 0 | 0 | 0 | 4658 | 15834 | 15834 | 0.954 | 3.249 | 3.249 | 0 | 0 | 0 | 36 | 12 | 12 | 12 | 4 | 0.5 | 5890 | 3400 | 3400 | 148 | 148 | 148 | 0 | 0 | 0 | 1 | 1 | 0 | 0 | [7 empty] | None | None | None | None
M-025 | FoodServ - Electric Steamer | SDGE | COM | Electric | COMFoodServ - Electric Steamer | ES Boilerless Connectionless Steamer | Standard Efficiency Boilerless Steamer | Standard Efficiency Boilerless Steamer | FoodServ | Cooking | Cook_equip | Steamer |  | 1 | 0 | 0 | 0.7 |  | NA | 1 | NA | steamers | MTL | LODGING - MOTEL | Existing | CZ10 | San Bernardino Area (CZ10) |  |  |  | 1000 sf | 0.00025397 | 4.5897e-05 | 0.00029986 | steamers/1000 sf | 4658 | 15834 | 15834 | 0.954 | 3.249 | 3.249 | 0 | 0 | 0 | 4658 | 15834 | 15834 | 0.954 | 3.249 | 3.249 | 0 | 0 | 0 | 36 | 12 | 12 | 12 | 4 | 0.5 | 5890 | 3400 | 3400 | 148 | 148 | 148 | 0 | 0 | 0 | 1 | 1 | 0 | 0 | [7 empty] | None | None | None | None
M-025 | FoodServ - Electric Steamer | SDGE | COM | Electric | COMFoodServ - Electric Steamer | ES Boilerless Connectionless Steamer | Standard Efficiency Boilerless Steamer | Standard Efficiency Boilerless Steamer | FoodServ | Cooking | Cook_equip | Steamer |  | 1 | 0 | 0 | 0.7 |  | NA | 1 | NA | steamers | MTL | LODGING - MOTEL | New | CZ14 | China Lake Area (CZ14) |  |  |  | 1000 sf | 0.00025397 | 4.5897e-05 | 0.00029986 | steamers/1000 sf | 4658 | 15834 | 15834 | 0.954 | 3.249 | 3.249 | 0 | 0 | 0 | 4658 | 15834 | 15834 | 0.954 | 3.249 | 3.249 | 0 | 0 | 0 | 36 | 12 | 12 | 12 | 4 | 0.5 | 5890 | 3400 | 3400 | 148 | 148 | 148 | 0 | 0 | 0 | 1 | 1 | 0 | 0 | [7 empty] | None | None | None | None
M-025 | FoodServ - Electric Steamer | SDGE | COM | Electric | COMFoodServ - Electric Steamer | ES Boilerless Connectionless Steamer | Standard Efficiency Boilerless Steamer | Standard Efficiency Boilerless Steamer | FoodServ | Cooking | Cook_equip | Steamer |  | 1 | 0 | 0 | 0.7 |  | NA | 1 | NA | steamers | MTL | LODGING - MOTEL | Existing | CZ14 | China Lake Area (CZ14) |  |  |  | 1000 sf | 0.00025397 | 4.5897e-05 | 0.00029986 | steamers/1000 sf | 4658 | 15834 | 15834 | 0.954 | 3.249 | 3.249 | 0 | 0 | 0 | 4658 | 15834 | 15834 | 0.954 | 3.249 | 3.249 | 0 | 0 | 0 | 36 | 12 | 12 | 12 | 4 | 0.5 | 5890 | 3400 | 3400 | 148 | 148 | 148 | 0 | 0 | 0 | 1 | 1 | 0 | 0 | [7 empty] | None | None | None | None
M-025 | FoodServ - Electric Steamer | SDGE | COM | Electric | COMFoodServ - Electric Steamer | ES Boilerless Connectionless Steamer | Standard Efficiency Boilerless Steamer | Standard Efficiency Boilerless Steamer | FoodServ | Cooking | Cook_equip | Steamer |  | 1 | 0 | 0 | 0.7 |  | NA | 1 | NA | steamers | MTL | LODGING - MOTEL | New | CZ15 | Blythe Area (CZ15) |  |  |  | 1000 sf | 0.00025397 | 4.5897e-05 | 0.00029986 | steamers/1000 sf | 4658 | 15834 | 15834 | 0.954 | 3.249 | 3.249 | 0 | 0 | 0 | 4658 | 15834 | 15834 | 0.954 | 3.249 | 3.249 | 0 | 0 | 0 | 36 | 12 | 12 | 12 | 4 | 0.5 | 5890 | 3400 | 3400 | 148 | 148 | 148 | 0 | 0 | 0 | 1 | 1 | 0 | 0 | [7 empty] | None | None | None | None
M-025 | FoodServ - Electric Steamer | SDGE | COM | Electric | COMFoodServ - Electric Steamer | ES Boilerless Connectionless Steamer | Standard Efficiency Boilerless Steamer | Standard Efficiency Boilerless Steamer | FoodServ | Cooking | Cook_equip | Steamer |  | 1 | 0 | 0 | 0.7 |  | NA | 1 | NA | steamers | MTL | LODGING - MOTEL | Existing | CZ15 | Blythe Area (CZ15) |  |  |  | 1000 sf | 0.00025397 | 4.5897e-05 | 0.00029986 | steamers/1000 sf | 4658 | 15834 | 15834 | 0.954 | 3.249 | 3.249 | 0 | 0 | 0 | 4658 | 15834 | 15834 | 0.954 | 3.249 | 3.249 | 0 | 0 | 0 | 36 | 12 | 12 | 12 | 4 | 0.5 | 5890 | 3400 | 3400 | 148 | 148 | 148 | 0 | 0 | 0 | 1 | 1 | 0 | 0 | [7 empty] | None | None | None | None
M-025 | FoodServ - Electric Steamer | PGE | COM | Electric | COMFoodServ - Electric Steamer | ES Boilerless Connectionless Steamer | Standard Efficiency Boilerless Steamer | Standard Efficiency Boilerless Steamer | FoodServ | Cooking | Cook_equip | Steamer |  | 1 | 0 | 0 | 0.7 |  | NA | 1 | NA | steamers | NRS | HEALTH/MEDICAL - NURSING HOME | New | CZ01 | Arcata Area (CZ01) |  |  |  | 1000 sf | 0.0005237 | 0.00010735 | 0.00063106 | steamers/1000 sf | 4658 | 15834 | 15834 | 0.954 | 3.249 | 3.249 | 0 | 0 | 0 | 4658 | 15834 | 15834 | 0.954 | 3.249 | 3.249 | 0 | 0 | 0 | 36 | 12 | 12 | 12 | 4 | 0.5 | 5890 | 3400 | 3400 | 148 | 148 | 148 | 0 | 0 | 0 | 1 | 1 | 0 | 0 | [7 empty] | None | None | None | None
M-025 | FoodServ - Electric Steamer | PGE | COM | Electric | COMFoodServ - Electric Steamer | ES Boilerless Connectionless Steamer | Standard Efficiency Boilerless Steamer | Standard Efficiency Boilerless Steamer | FoodServ | Cooking | Cook_equip | Steamer |  | 1 | 0 | 0 | 0.7 |  | NA | 1 | NA | steamers | NRS | HEALTH/MEDICAL - NURSING HOME | Existing | CZ01 | Arcata Area (CZ01) |  |  |  | 1000 sf | 0.0005237 | 0.00010735 | 0.00063106 | steamers/1000 sf | 4658 | 15834 | 15834 | 0.954 | 3.249 | 3.249 | 0 | 0 | 0 | 4658 | 15834 | 15834 | 0.954 | 3.249 | 3.249 | 0 | 0 | 0 | 36 | 12 | 12 | 12 | 4 | 0.5 | 5890 | 3400 | 3400 | 148 | 148 | 148 | 0 | 0 | 0 | 1 | 1 | 0 | 0 | [7 empty] | None | None | None | None
M-025 | FoodServ - Electric Steamer | PGE | COM | Electric | COMFoodServ - Electric Steamer | ES Boilerless Connectionless Steamer | Standard Efficiency Boilerless Steamer | Standard Efficiency Boilerless Steamer | FoodServ | Cooking | Cook_equip | Steamer |  | 1 | 0 | 0 | 0.7 |  | NA | 1 | NA | steamers | NRS | HEALTH/MEDICAL - NURSING HOME | New | CZ02 | Santa Rosa Area (CZ02) |  |  |  | 1000 sf | 0.0005237 | 0.00010735 | 0.00063106 | steamers/1000 sf | 4658 | 15834 | 15834 | 0.954 | 3.249 | 3.249 | 0 | 0 | 0 | 4658 | 15834 | 15834 | 0.954 | 3.249 | 3.249 | 0 | 0 | 0 | 36 | 12 | 12 | 12 | 4 | 0.5 | 5890 | 3400 | 3400 | 148 | 148 | 148 | 0 | 0 | 0 | 1 | 1 | 0 | 0 | [7 empty] | None | None | None | None
M-025 | FoodServ - Electric Steamer | PGE | COM | Electric | COMFoodServ - Electric Steamer | ES Boilerless Connectionless Steamer | Standard Efficiency Boilerless Steamer | Standard Efficiency Boilerless Steamer | FoodServ | Cooking | Cook_equip | Steamer |  | 1 | 0 | 0 | 0.7 |  | NA | 1 | NA | steamers | NRS | HEALTH/MEDICAL - NURSING HOME | Existing | CZ02 | Santa Rosa Area (CZ02) |  |  |  | 1000 sf | 0.0005237 | 0.00010735 | 0.00063106 | steamers/1000 sf | 4658 | 15834 | 15834 | 0.954 | 3.249 | 3.249 | 0 | 0 | 0 | 4658 | 15834 | 15834 | 0.954 | 3.249 | 3.249 | 0 | 0 | 0 | 36 | 12 | 12 | 12 | 4 | 0.5 | 5890 | 3400 | 3400 | 148 | 148 | 148 | 0 | 0 | 0 | 1 | 1 | 0 | 0 | [7 empty] | None | None | None | None
M-025 | FoodServ - Electric Steamer | PGE | COM | Electric | COMFoodServ - Electric Steamer | ES Boilerless Connectionless Steamer | Standard Efficiency Boilerless Steamer | Standard Efficiency Boilerless Steamer | FoodServ | Cooking | Cook_equip | Steamer |  | 1 | 0 | 0 | 0.7 |  | NA | 1 | NA | steamers | NRS | HEALTH/MEDICAL - NURSING HOME | New | CZ03 | Oakland Area (CZ03) |  |  |  | 1000 sf | 0.0005237 | 0.00010735 | 0.00063106 | steamers/1000 sf | 4658 | 15834 | 15834 | 0.954 | 3.249 | 3.249 | 0 | 0 | 0 | 4658 | 15834 | 15834 | 0.954 | 3.249 | 3.249 | 0 | 0 | 0 | 36 | 12 | 12 | 12 | 4 | 0.5 | 5890 | 3400 | 3400 | 148 | 148 | 148 | 0 | 0 | 0 | 1 | 1 | 0 | 0 | [7 empty] | None | None | None | None
M-025 | FoodServ - Electric Steamer | PGE | COM | Electric | COMFoodServ - Electric Steamer | ES Boilerless Connectionless Steamer | Standard Efficiency Boilerless Steamer | Standard Efficiency Boilerless Steamer | FoodServ | Cooking | Cook_equip | Steamer |  | 1 | 0 | 0 | 0.7 |  | NA | 1 | NA | steamers | NRS | HEALTH/MEDICAL - NURSING HOME | Existing | CZ03 | Oakland Area (CZ03) |  |  |  | 1000 sf | 0.0005237 | 0.00010735 | 0.00063106 | steamers/1000 sf | 4658 | 15834 | 15834 | 0.954 | 3.249 | 3.249 | 0 | 0 | 0 | 4658 | 15834 | 15834 | 0.954 | 3.249 | 3.249 | 0 | 0 | 0 | 36 | 12 | 12 | 12 | 4 | 0.5 | 5890 | 3400 | 3400 | 148 | 148 | 148 | 0 | 0 | 0 | 1 | 1 | 0 | 0 | [7 empty] | None | None | None | None
M-025 | FoodServ - Electric Steamer | PGE | COM | Electric | COMFoodServ - Electric Steamer | ES Boilerless Connectionless Steamer | Standard Efficiency Boilerless Steamer | Standard Efficiency Boilerless Steamer | FoodServ | Cooking | Cook_equip | Steamer |  | 1 | 0 | 0 | 0.7 |  | NA | 1 | NA | steamers | NRS | HEALTH/MEDICAL - NURSING HOME | New | CZ04 | Sunnyvale Area (CZ04) |  |  |  | 1000 sf | 0.0005237 | 0.00010735 | 0.00063106 | steamers/1000 sf | 4658 | 15834 | 15834 | 0.954 | 3.249 | 3.249 | 0 | 0 | 0 | 4658 | 15834 | 15834 | 0.954 | 3.249 | 3.249 | 0 | 0 | 0 | 36 | 12 | 12 | 12 | 4 | 0.5 | 5890 | 3400 | 3400 | 148 | 148 | 148 | 0 | 0 | 0 | 1 | 1 | 0 | 0 | [7 empty] | None | None | None | None
M-025 | FoodServ - Electric Steamer | PGE | COM | Electric | COMFoodServ - Electric Steamer | ES Boilerless Connectionless Steamer | Standard Efficiency Boilerless Steamer | Standard Efficiency Boilerless Steamer | FoodServ | Cooking | Cook_equip | Steamer |  | 1 | 0 | 0 | 0.7 |  | NA | 1 | NA | steamers | NRS | HEALTH/MEDICAL - NURSING HOME | Existing | CZ04 | Sunnyvale Area (CZ04) |  |  |  | 1000 sf | 0.0005237 | 0.00010735 | 0.00063106 | steamers/1000 sf | 4658 | 15834 | 15834 | 0.954 | 3.249 | 3.249 | 0 | 0 | 0 | 4658 | 15834 | 15834 | 0.954 | 3.249 | 3.249 | 0 | 0 | 0 | 36 | 12 | 12 | 12 | 4 | 0.5 | 5890 | 3400 | 3400 | 148 | 148 | 148 | 0 | 0 | 0 | 1 | 1 | 0 | 0 | [7 empty] | None | None | None | None
M-025 | FoodServ - Electric Steamer | PGE | COM | Electric | COMFoodServ - Electric Steamer | ES Boilerless Connectionless Steamer | Standard Efficiency Boilerless Steamer | Standard Efficiency Boilerless Steamer | FoodServ | Cooking | Cook_equip | Steamer |  | 1 | 0 | 0 | 0.7 |  | NA | 1 | NA | steamers | NRS | HEALTH/MEDICAL - NURSING HOME | New | CZ05 | Santa Maria Area (CZ05) |  |  |  | 1000 sf | 0.0005237 | 0.00010735 | 0.00063106 | steamers/1000 sf | 4658 | 15834 | 15834 | 0.954 | 3.249 | 3.249 | 0 | 0 | 0 | 4658 | 15834 | 15834 | 0.954 | 3.249 | 3.249 | 0 | 0 | 0 | 36 | 12 | 12 | 12 | 4 | 0.5 | 5890 | 3400 | 3400 | 148 | 148 | 148 | 0 | 0 | 0 | 1 | 1 | 0 | 0 | [7 empty] | None | None | None | None
M-025 | FoodServ - Electric Steamer | PGE | COM | Electric | COMFoodServ - Electric Steamer | ES Boilerless Connectionless Steamer | Standard Efficiency Boilerless Steamer | Standard Efficiency Boilerless Steamer | FoodServ | Cooking | Cook_equip | Steamer |  | 1 | 0 | 0 | 0.7 |  | NA | 1 | NA | steamers | NRS | HEALTH/MEDICAL - NURSING HOME | Existing | CZ05 | Santa Maria Area (CZ05) |  |  |  | 1000 sf | 0.0005237 | 0.00010735 | 0.00063106 | steamers/1000 sf | 4658 | 15834 | 15834 | 0.954 | 3.249 | 3.249 | 0 | 0 | 0 | 4658 | 15834 | 15834 | 0.954 | 3.249 | 3.249 | 0 | 0 | 0 | 36 | 12 | 12 | 12 | 4 | 0.5 | 5890 | 3400 | 3400 | 148 | 148 | 148 | 0 | 0 | 0 | 1 | 1 | 0 | 0 | [7 empty] | None | None | None | None
M-025 | FoodServ - Electric Steamer | PGE | COM | Electric | COMFoodServ - Electric Steamer | ES Boilerless Connectionless Steamer | Standard Efficiency Boilerless Steamer | Standard Efficiency Boilerless Steamer | FoodServ | Cooking | Cook_equip | Steamer |  | 1 | 0 | 0 | 0.7 |  | NA | 1 | NA | steamers | NRS | HEALTH/MEDICAL - NURSING HOME | New | CZ11 | Red Bluff Area (CZ11) |  |  |  | 1000 sf | 0.0005237 | 0.00010735 | 0.00063106 | steamers/1000 sf | 4658 | 15834 | 15834 | 0.954 | 3.249 | 3.249 | 0 | 0 | 0 | 4658 | 15834 | 15834 | 0.954 | 3.249 | 3.249 | 0 | 0 | 0 | 36 | 12 | 12 | 12 | 4 | 0.5 | 5890 | 3400 | 3400 | 148 | 148 | 148 | 0 | 0 | 0 | 1 | 1 | 0 | 0 | [7 empty] | None | None | None | None
M-025 | FoodServ - Electric Steamer | PGE | COM | Electric | COMFoodServ - Electric Steamer | ES Boilerless Connectionless Steamer | Standard Efficiency Boilerless Steamer | Standard Efficiency Boilerless Steamer | FoodServ | Cooking | Cook_equip | Steamer |  | 1 | 0 | 0 | 0.7 |  | NA | 1 | NA | steamers | NRS | HEALTH/MEDICAL - NURSING HOME | Existing | CZ11 | Red Bluff Area (CZ11) |  |  |  | 1000 sf | 0.0005237 | 0.00010735 | 0.00063106 | steamers/1000 sf | 4658 | 15834 | 15834 | 0.954 | 3.249 | 3.249 | 0 | 0 | 0 | 4658 | 15834 | 15834 | 0.954 | 3.249 | 3.249 | 0 | 0 | 0 | 36 | 12 | 12 | 12 | 4 | 0.5 | 5890 | 3400 | 3400 | 148 | 148 | 148 | 0 | 0 | 0 | 1 | 1 | 0 | 0 | [7 empty] | None | None | None | None
M-025 | FoodServ - Electric Steamer | PGE | COM | Electric | COMFoodServ - Electric Steamer | ES Boilerless Connectionless Steamer | Standard Efficiency Boilerless Steamer | Standard Efficiency Boilerless Steamer | FoodServ | Cooking | Cook_equip | Steamer |  | 1 | 0 | 0 | 0.7 |  | NA | 1 | NA | steamers | NRS | HEALTH/MEDICAL - NURSING HOME | New | CZ12 | Sacramento Area (CZ12) |  |  |  | 1000 sf | 0.0005237 | 0.00010735 | 0.00063106 | steamers/1000 sf | 4658 | 15834 | 15834 | 0.954 | 3.249 | 3.249 | 0 | 0 | 0 | 4658 | 15834 | 15834 | 0.954 | 3.249 | 3.249 | 0 | 0 | 0 | 36 | 12 | 12 | 12 | 4 | 0.5 | 5890 | 3400 | 3400 | 148 | 148 | 148 | 0 | 0 | 0 | 1 | 1 | 0 | 0 | [7 empty] | None | None | None | None
M-025 | FoodServ - Electric Steamer | PGE | COM | Electric | COMFoodServ - Electric Steamer | ES Boilerless Connectionless Steamer | Standard Efficiency Boilerless Steamer | Standard Efficiency Boilerless Steamer | FoodServ | Cooking | Cook_equip | Steamer |  | 1 | 0 | 0 | 0.7 |  | NA | 1 | NA | steamers | NRS | HEALTH/MEDICAL - NURSING HOME | Existing | CZ12 | Sacramento Area (CZ12) |  |  |  | 1000 sf | 0.0005237 | 0.00010735 | 0.00063106 | steamers/1000 sf | 4658 | 15834 | 15834 | 0.954 | 3.249 | 3.249 | 0 | 0 | 0 | 4658 | 15834 | 15834 | 0.954 | 3.249 | 3.249 | 0 | 0 | 0 | 36 | 12 | 12 | 12 | 4 | 0.5 | 5890 | 3400 | 3400 | 148 | 148 | 148 | 0 | 0 | 0 | 1 | 1 | 0 | 0 | [7 empty] | None | None | None | None
M-025 | FoodServ - Electric Steamer | PGE | COM | Electric | COMFoodServ - Electric Steamer | ES Boilerless Connectionless Steamer | Standard Efficiency Boilerless Steamer | Standard Efficiency Boilerless Steamer | FoodServ | Cooking | Cook_equip | Steamer |  | 1 | 0 | 0 | 0.7 |  | NA | 1 | NA | steamers | NRS | HEALTH/MEDICAL - NURSING HOME | New | CZ13 | Fresno Area (CZ13) |  |  |  | 1000 sf | 0.0005237 | 0.00010735 | 0.00063106 | steamers/1000 sf | 4658 | 15834 | 15834 | 0.954 | 3.249 | 3.249 | 0 | 0 | 0 | 4658 | 15834 | 15834 | 0.954 | 3.249 | 3.249 | 0 | 0 | 0 | 36 | 12 | 12 | 12 | 4 | 0.5 | 5890 | 3400 | 3400 | 148 | 148 | 148 | 0 | 0 | 0 | 1 | 1 | 0 | 0 | [7 empty] | None | None | None | None
M-025 | FoodServ - Electric Steamer | PGE | COM | Electric | COMFoodServ - Electric Steamer | ES Boilerless Connectionless Steamer | Standard Efficiency Boilerless Steamer | Standard Efficiency Boilerless Steamer | FoodServ | Cooking | Cook_equip | Steamer |  | 1 | 0 | 0 | 0.7 |  | NA | 1 | NA | steamers | NRS | HEALTH/MEDICAL - NURSING HOME | Existing | CZ13 | Fresno Area (CZ13) |  |  |  | 1000 sf | 0.0005237 | 0.00010735 | 0.00063106 | steamers/1000 sf | 4658 | 15834 | 15834 | 0.954 | 3.249 | 3.249 | 0 | 0 | 0 | 4658 | 15834 | 15834 | 0.954 | 3.249 | 3.249 | 0 | 0 | 0 | 36 | 12 | 12 | 12 | 4 | 0.5 | 5890 | 3400 | 3400 | 148 | 148 | 148 | 0 | 0 | 0 | 1 | 1 | 0 | 0 | [7 empty] | None | None | None | None
M-025 | FoodServ - Electric Steamer | PGE | COM | Electric | COMFoodServ - Electric Steamer | ES Boilerless Connectionless Steamer | Standard Efficiency Boilerless Steamer | Standard Efficiency Boilerless Steamer | FoodServ | Cooking | Cook_equip | Steamer |  | 1 | 0 | 0 | 0.7 |  | NA | 1 | NA | steamers | MTL | LODGING - MOTEL | New | CZ12 | Sacramento Area (CZ12) |  |  |  | 1000 sf | 0.00024645 | 5.0518e-05 | 0.00029697 | steamers/1000 sf | 4658 | 15834 | 15834 | 0.954 | 3.249 | 3.249 | 0 | 0 | 0 | 4658 | 15834 | 15834 | 0.954 | 3.249 | 3.249 | 0 | 0 | 0 | 36 | 12 | 12 | 12 | 4 | 0.5 | 5890 | 3400 | 3400 | 148 | 148 | 148 | 0 | 0 | 0 | 1 | 1 | 0 | 0 | [7 empty] | None | None | None | None
M-025 | FoodServ - Electric Steamer | PGE | COM | Electric | COMFoodServ - Electric Steamer | ES Boilerless Connectionless Steamer | Standard Efficiency Boilerless Steamer | Standard Efficiency Boilerless Steamer | FoodServ | Cooking | Cook_equip | Steamer |  | 1 | 0 | 0 | 0.7 |  | NA | 1 | NA | steamers | MTL | LODGING - MOTEL | Existing | CZ12 | Sacramento Area (CZ12) |  |  |  | 1000 sf | 0.00024645 | 5.0518e-05 | 0.00029697 | steamers/1000 sf | 4658 | 15834 | 15834 | 0.954 | 3.249 | 3.249 | 0 | 0 | 0 | 4658 | 15834 | 15834 | 0.954 | 3.249 | 3.249 | 0 | 0 | 0 | 36 | 12 | 12 | 12 | 4 | 0.5 | 5890 | 3400 | 3400 | 148 | 148 | 148 | 0 | 0 | 0 | 1 | 1 | 0 | 0 | [7 empty] | None | None | None | None
M-025 | FoodServ - Electric Steamer | PGE | COM | Electric | COMFoodServ - Electric Steamer | ES Boilerless Connectionless Steamer | Standard Efficiency Boilerless Steamer | Standard Efficiency Boilerless Steamer | FoodServ | Cooking | Cook_equip | Steamer |  | 1 | 0 | 0 | 0.7 |  | NA | 1 | NA | steamers | MTL | LODGING - MOTEL | New | CZ13 | Fresno Area (CZ13) |  |  |  | 1000 sf | 0.00024645 | 5.0518e-05 | 0.00029697 | steamers/1000 sf | 4658 | 15834 | 15834 | 0.954 | 3.249 | 3.249 | 0 | 0 | 0 | 4658 | 15834 | 15834 | 0.954 | 3.249 | 3.249 | 0 | 0 | 0 | 36 | 12 | 12 | 12 | 4 | 0.5 | 5890 | 3400 | 3400 | 148 | 148 | 148 | 0 | 0 | 0 | 1 | 1 | 0 | 0 | [7 empty] | None | None | None | None
M-025 | FoodServ - Electric Steamer | PGE | COM | Electric | COMFoodServ - Electric Steamer | ES Boilerless Connectionless Steamer | Standard Efficiency Boilerless Steamer | Standard Efficiency Boilerless Steamer | FoodServ | Cooking | Cook_equip | Steamer |  | 1 | 0 | 0 | 0.7 |  | NA | 1 | NA | steamers | MTL | LODGING - MOTEL | Existing | CZ13 | Fresno Area (CZ13) |  |  |  | 1000 sf | 0.00024645 | 5.0518e-05 | 0.00029697 | steamers/1000 sf | 4658 | 15834 | 15834 | 0.954 | 3.249 | 3.249 | 0 | 0 | 0 | 4658 | 15834 | 15834 | 0.954 | 3.249 | 3.249 | 0 | 0 | 0 | 36 | 12 | 12 | 12 | 4 | 0.5 | 5890 | 3400 | 3400 | 148 | 148 | 148 | 0 | 0 | 0 | 1 | 1 | 0 | 0 | [7 empty] | None | None | None | None
M-025 | FoodServ - Electric Steamer | SCE | COM | Electric | COMFoodServ - Electric Steamer | ES Boilerless Connectionless Steamer | Standard Efficiency Boilerless Steamer | Standard Efficiency Boilerless Steamer | FoodServ | Cooking | Cook_equip | Steamer |  | 1 | 0 | 0 | 0.7 |  | NA | 1 | NA | steamers | MTL | LODGING - MOTEL | New | CZ06 | Los Angeles Area (CZ06) |  |  |  | 1000 sf | 0.00023917 | 6.0692e-05 | 0.00029986 | steamers/1000 sf | 4658 | 15834 | 15834 | 0.954 | 3.249 | 3.249 | 0 | 0 | 0 | 4658 | 15834 | 15834 | 0.954 | 3.249 | 3.249 | 0 | 0 | 0 | 36 | 12 | 12 | 12 | 4 | 0.5 | 5890 | 3400 | 3400 | 148 | 148 | 148 | 0 | 0 | 0 | 1 | 1 | 0 | 0 | [7 empty] | None | None | None | None
M-025 | FoodServ - Electric Steamer | SCE | COM | Electric | COMFoodServ - Electric Steamer | ES Boilerless Connectionless Steamer | Standard Efficiency Boilerless Steamer | Standard Efficiency Boilerless Steamer | FoodServ | Cooking | Cook_equip | Steamer |  | 1 | 0 | 0 | 0.7 |  | NA | 1 | NA | steamers | MTL | LODGING - MOTEL | Existing | CZ06 | Los Angeles Area (CZ06) |  |  |  | 1000 sf | 0.00023917 | 6.0692e-05 | 0.00029986 | steamers/1000 sf | 4658 | 15834 | 15834 | 0.954 | 3.249 | 3.249 | 0 | 0 | 0 | 4658 | 15834 | 15834 | 0.954 | 3.249 | 3.249 | 0 | 0 | 0 | 36 | 12 | 12 | 12 | 4 | 0.5 | 5890 | 3400 | 3400 | 148 | 148 | 148 | 0 | 0 | 0 | 1 | 1 | 0 | 0 | [7 empty] | None | None | None | None
M-025 | FoodServ - Electric Steamer | SCE | COM | Electric | COMFoodServ - Electric Steamer | ES Boilerless Connectionless Steamer | Standard Efficiency Boilerless Steamer | Standard Efficiency Boilerless Steamer | FoodServ | Cooking | Cook_equip | Steamer |  | 1 | 0 | 0 | 0.7 |  | NA | 1 | NA | steamers | MTL | LODGING - MOTEL | New | CZ08 | El Toro Area (CZ08) |  |  |  | 1000 sf | 0.00023917 | 6.0692e-05 | 0.00029986 | steamers/1000 sf | 4658 | 15834 | 15834 | 0.954 | 3.249 | 3.249 | 0 | 0 | 0 | 4658 | 15834 | 15834 | 0.954 | 3.249 | 3.249 | 0 | 0 | 0 | 36 | 12 | 12 | 12 | 4 | 0.5 | 5890 | 3400 | 3400 | 148 | 148 | 148 | 0 | 0 | 0 | 1 | 1 | 0 | 0 | [7 empty] | None | None | None | None
M-025 | FoodServ - Electric Steamer | SCE | COM | Electric | COMFoodServ - Electric Steamer | ES Boilerless Connectionless Steamer | Standard Efficiency Boilerless Steamer | Standard Efficiency Boilerless Steamer | FoodServ | Cooking | Cook_equip | Steamer |  | 1 | 0 | 0 | 0.7 |  | NA | 1 | NA | steamers | MTL | LODGING - MOTEL | Existing | CZ08 | El Toro Area (CZ08) |  |  |  | 1000 sf | 0.00023917 | 6.0692e-05 | 0.00029986 | steamers/1000 sf | 4658 | 15834 | 15834 | 0.954 | 3.249 | 3.249 | 0 | 0 | 0 | 4658 | 15834 | 15834 | 0.954 | 3.249 | 3.249 | 0 | 0 | 0 | 36 | 12 | 12 | 12 | 4 | 0.5 | 5890 | 3400 | 3400 | 148 | 148 | 148 | 0 | 0 | 0 | 1 | 1 | 0 | 0 | [7 empty] | None | None | None | None
M-025 | FoodServ - Electric Steamer | PGE | COM | Electric | COMFoodServ - Electric Steamer | ES Boilerless Connectionless Steamer | Standard Efficiency Boilerless Steamer | Standard Efficiency Boilerless Steamer | FoodServ | Cooking | Cook_equip | Steamer |  | 1 | 0 | 0 | 0.7 |  | NA | 1 | NA | steamers | OFL | OFFICE - LARGE | New | CZ12 | Sacramento Area (CZ12) |  |  |  | 1000 sf | 0.00030806 | 6.3148e-05 | 0.00037121 | steamers/1000 sf | 4658 | 15834 | 15834 | 0.954 | 3.249 | 3.249 | 0 | 0 | 0 | 4658 | 15834 | 15834 | 0.954 | 3.249 | 3.249 | 0 | 0 | 0 | 36 | 12 | 12 | 12 | 4 | 0.5 | 5890 | 3400 | 3400 | 148 | 148 | 148 | 0 | 0 | 0 | 1 | 1 | 0 | 0 | [7 empty] | None | None | None | None
M-025 | FoodServ - Electric Steamer | PGE | COM | Electric | COMFoodServ - Electric Steamer | ES Boilerless Connectionless Steamer | Standard Efficiency Boilerless Steamer | Standard Efficiency Boilerless Steamer | FoodServ | Cooking | Cook_equip | Steamer |  | 1 | 0 | 0 | 0.7 |  | NA | 1 | NA | steamers | OFL | OFFICE - LARGE | Existing | CZ12 | Sacramento Area (CZ12) |  |  |  | 1000 sf | 0.00030806 | 6.3148e-05 | 0.00037121 | steamers/1000 sf | 4658 | 15834 | 15834 | 0.954 | 3.249 | 3.249 | 0 | 0 | 0 | 4658 | 15834 | 15834 | 0.954 | 3.249 | 3.249 | 0 | 0 | 0 | 36 | 12 | 12 | 12 | 4 | 0.5 | 5890 | 3400 | 3400 | 148 | 148 | 148 | 0 | 0 | 0 | 1 | 1 | 0 | 0 | [7 empty] | None | None | None | None
M-025 | FoodServ - Electric Steamer | PGE | COM | Electric | COMFoodServ - Electric Steamer | ES Boilerless Connectionless Steamer | Standard Efficiency Boilerless Steamer | Standard Efficiency Boilerless Steamer | FoodServ | Cooking | Cook_equip | Steamer |  | 1 | 0 | 0 | 0.7 |  | NA | 1 | NA | steamers | OFL | OFFICE - LARGE | New | CZ13 | Fresno Area (CZ13) |  |  |  | 1000 sf | 0.00030806 | 6.3148e-05 | 0.00037121 | steamers/1000 sf | 4658 | 15834 | 15834 | 0.954 | 3.249 | 3.249 | 0 | 0 | 0 | 4658 | 15834 | 15834 | 0.954 | 3.249 | 3.249 | 0 | 0 | 0 | 36 | 12 | 12 | 12 | 4 | 0.5 | 5890 | 3400 | 3400 | 148 | 148 | 148 | 0 | 0 | 0 | 1 | 1 | 0 | 0 | [7 empty] | None | None | None | None
M-025 | FoodServ - Electric Steamer | PGE | COM | Electric | COMFoodServ - Electric Steamer | ES Boilerless Connectionless Steamer | Standard Efficiency Boilerless Steamer | Standard Efficiency Boilerless Steamer | FoodServ | Cooking | Cook_equip | Steamer |  | 1 | 0 | 0 | 0.7 |  | NA | 1 | NA | steamers | OFL | OFFICE - LARGE | Existing | CZ13 | Fresno Area (CZ13) |  |  |  | 1000 sf | 0.00030806 | 6.3148e-05 | 0.00037121 | steamers/1000 sf | 4658 | 15834 | 15834 | 0.954 | 3.249 | 3.249 | 0 | 0 | 0 | 4658 | 15834 | 15834 | 0.954 | 3.249 | 3.249 | 0 | 0 | 0 | 36 | 12 | 12 | 12 | 4 | 0.5 | 5890 | 3400 | 3400 | 148 | 148 | 148 | 0 | 0 | 0 | 1 | 1 | 0 | 0 | [7 empty] | None | None | None | None
M-025 | FoodServ - Electric Steamer | PGE | COM | Electric | COMFoodServ - Electric Steamer | ES Boilerless Connectionless Steamer | Standard Efficiency Boilerless Steamer | Standard Efficiency Boilerless Steamer | FoodServ | Cooking | Cook_equip | Steamer |  | 1 | 0 | 0 | 0.7 |  | NA | 1 | NA | steamers | OFL | OFFICE - LARGE | New | CZ16 | Mount Shasta Area (CZ16) |  |  |  | 1000 sf | 0.00030806 | 6.3148e-05 | 0.00037121 | steamers/1000 sf | 4658 | 15834 | 15834 | 0.954 | 3.249 | 3.249 | 0 | 0 | 0 | 4658 | 15834 | 15834 | 0.954 | 3.249 | 3.249 | 0 | 0 | 0 | 36 | 12 | 12 | 12 | 4 | 0.5 | 5890 | 3400 | 3400 | 148 | 148 | 148 | 0 | 0 | 0 | 1 | 1 | 0 | 0 | [7 empty] | None | None | None | None
M-025 | FoodServ - Electric Steamer | PGE | COM | Electric | COMFoodServ - Electric Steamer | ES Boilerless Connectionless Steamer | Standard Efficiency Boilerless Steamer | Standard Efficiency Boilerless Steamer | FoodServ | Cooking | Cook_equip | Steamer |  | 1 | 0 | 0 | 0.7 |  | NA | 1 | NA | steamers | OFL | OFFICE - LARGE | Existing | CZ16 | Mount Shasta Area (CZ16) |  |  |  | 1000 sf | 0.00030806 | 6.3148e-05 | 0.00037121 | steamers/1000 sf | 4658 | 15834 | 15834 | 0.954 | 3.249 | 3.249 | 0 | 0 | 0 | 4658 | 15834 | 15834 | 0.954 | 3.249 | 3.249 | 0 | 0 | 0 | 36 | 12 | 12 | 12 | 4 | 0.5 | 5890 | 3400 | 3400 | 148 | 148 | 148 | 0 | 0 | 0 | 1 | 1 | 0 | 0 | [7 empty] | None | None | None | None
M-025 | FoodServ - Electric Steamer | SCE | COM | Electric | COMFoodServ - Electric Steamer | ES Boilerless Connectionless Steamer | Standard Efficiency Boilerless Steamer | Standard Efficiency Boilerless Steamer | FoodServ | Cooking | Cook_equip | Steamer |  | 1 | 0 | 0 | 0.7 |  | NA | 1 | NA | steamers | OFL | OFFICE - LARGE | New | CZ05 | Santa Maria Area (CZ05) |  |  |  | 1000 sf | 0.00029896 | 7.5865e-05 | 0.00037483 | steamers/1000 sf | 4658 | 15834 | 15834 | 0.954 | 3.249 | 3.249 | 0 | 0 | 0 | 4658 | 15834 | 15834 | 0.954 | 3.249 | 3.249 | 0 | 0 | 0 | 36 | 12 | 12 | 12 | 4 | 0.5 | 5890 | 3400 | 3400 | 148 | 148 | 148 | 0 | 0 | 0 | 1 | 1 | 0 | 0 | [7 empty] | None | None | None | None
M-025 | FoodServ - Electric Steamer | SCE | COM | Electric | COMFoodServ - Electric Steamer | ES Boilerless Connectionless Steamer | Standard Efficiency Boilerless Steamer | Standard Efficiency Boilerless Steamer | FoodServ | Cooking | Cook_equip | Steamer |  | 1 | 0 | 0 | 0.7 |  | NA | 1 | NA | steamers | OFL | OFFICE - LARGE | Existing | CZ05 | Santa Maria Area (CZ05) |  |  |  | 1000 sf | 0.00029896 | 7.5865e-05 | 0.00037483 | steamers/1000 sf | 4658 | 15834 | 15834 | 0.954 | 3.249 | 3.249 | 0 | 0 | 0 | 4658 | 15834 | 15834 | 0.954 | 3.249 | 3.249 | 0 | 0 | 0 | 36 | 12 | 12 | 12 | 4 | 0.5 | 5890 | 3400 | 3400 | 148 | 148 | 148 | 0 | 0 | 0 | 1 | 1 | 0 | 0 | [7 empty] | None | None | None | None
M-025 | FoodServ - Electric Steamer | SCE | COM | Electric | COMFoodServ - Electric Steamer | ES Boilerless Connectionless Steamer | Standard Efficiency Boilerless Steamer | Standard Efficiency Boilerless Steamer | FoodServ | Cooking | Cook_equip | Steamer |  | 1 | 0 | 0 | 0.7 |  | NA | 1 | NA | steamers | OFL | OFFICE - LARGE | New | CZ06 | Los Angeles Area (CZ06) |  |  |  | 1000 sf | 0.00029896 | 7.5865e-05 | 0.00037483 | steamers/1000 sf | 4658 | 15834 | 15834 | 0.954 | 3.249 | 3.249 | 0 | 0 | 0 | 4658 | 15834 | 15834 | 0.954 | 3.249 | 3.249 | 0 | 0 | 0 | 36 | 12 | 12 | 12 | 4 | 0.5 | 5890 | 3400 | 3400 | 148 | 148 | 148 | 0 | 0 | 0 | 1 | 1 | 0 | 0 | [7 empty] | None | None | None | None
M-025 | FoodServ - Electric Steamer | SCE | COM | Electric | COMFoodServ - Electric Steamer | ES Boilerless Connectionless Steamer | Standard Efficiency Boilerless Steamer | Standard Efficiency Boilerless Steamer | FoodServ | Cooking | Cook_equip | Steamer |  | 1 | 0 | 0 | 0.7 |  | NA | 1 | NA | steamers | OFL | OFFICE - LARGE | Existing | CZ06 | Los Angeles Area (CZ06) |  |  |  | 1000 sf | 0.00029896 | 7.5865e-05 | 0.00037483 | steamers/1000 sf | 4658 | 15834 | 15834 | 0.954 | 3.249 | 3.249 | 0 | 0 | 0 | 4658 | 15834 | 15834 | 0.954 | 3.249 | 3.249 | 0 | 0 | 0 | 36 | 12 | 12 | 12 | 4 | 0.5 | 5890 | 3400 | 3400 | 148 | 148 | 148 | 0 | 0 | 0 | 1 | 1 | 0 | 0 | [7 empty] | None | None | None | None
M-025 | FoodServ - Electric Steamer | SCE | COM | Electric | COMFoodServ - Electric Steamer | ES Boilerless Connectionless Steamer | Standard Efficiency Boilerless Steamer | Standard Efficiency Boilerless Steamer | FoodServ | Cooking | Cook_equip | Steamer |  | 1 | 0 | 0 | 0.7 |  | NA | 1 | NA | steamers | OFL | OFFICE - LARGE | New | CZ08 | El Toro Area (CZ08) |  |  |  | 1000 sf | 0.00029896 | 7.5865e-05 | 0.00037483 | steamers/1000 sf | 4658 | 15834 | 15834 | 0.954 | 3.249 | 3.249 | 0 | 0 | 0 | 4658 | 15834 | 15834 | 0.954 | 3.249 | 3.249 | 0 | 0 | 0 | 36 | 12 | 12 | 12 | 4 | 0.5 | 5890 | 3400 | 3400 | 148 | 148 | 148 | 0 | 0 | 0 | 1 | 1 | 0 | 0 | [7 empty] | None | None | None | None
M-025 | FoodServ - Electric Steamer | SCE | COM | Electric | COMFoodServ - Electric Steamer | ES Boilerless Connectionless Steamer | Standard Efficiency Boilerless Steamer | Standard Efficiency Boilerless Steamer | FoodServ | Cooking | Cook_equip | Steamer |  | 1 | 0 | 0 | 0.7 |  | NA | 1 | NA | steamers | OFL | OFFICE - LARGE | Existing | CZ08 | El Toro Area (CZ08) |  |  |  | 1000 sf | 0.00029896 | 7.5865e-05 | 0.00037483 | steamers/1000 sf | 4658 | 15834 | 15834 | 0.954 | 3.249 | 3.249 | 0 | 0 | 0 | 4658 | 15834 | 15834 | 0.954 | 3.249 | 3.249 | 0 | 0 | 0 | 36 | 12 | 12 | 12 | 4 | 0.5 | 5890 | 3400 | 3400 | 148 | 148 | 148 | 0 | 0 | 0 | 1 | 1 | 0 | 0 | [7 empty] | None | None | None | None
M-025 | FoodServ - Electric Steamer | PGE | COM | Electric | COMFoodServ - Electric Steamer | ES Boilerless Connectionless Steamer | Standard Efficiency Boilerless Steamer | Standard Efficiency Boilerless Steamer | FoodServ | Cooking | Cook_equip | Steamer |  | 1 | 0 | 0 | 0.7 |  | NA | 1 | NA | steamers | NRS | HEALTH/MEDICAL - NURSING HOME | New | CZ16 | Mount Shasta Area (CZ16) |  |  |  | 1000 sf | 0.0005237 | 0.00010735 | 0.00063106 | steamers/1000 sf | 4658 | 15834 | 15834 | 0.954 | 3.249 | 3.249 | 0 | 0 | 0 | 4658 | 15834 | 15834 | 0.954 | 3.249 | 3.249 | 0 | 0 | 0 | 36 | 12 | 12 | 12 | 4 | 0.5 | 5890 | 3400 | 3400 | 148 | 148 | 148 | 0 | 0 | 0 | 1 | 1 | 0 | 0 | [7 empty] | None | None | None | None
M-025 | FoodServ - Electric Steamer | PGE | COM | Electric | COMFoodServ - Electric Steamer | ES Boilerless Connectionless Steamer | Standard Efficiency Boilerless Steamer | Standard Efficiency Boilerless Steamer | FoodServ | Cooking | Cook_equip | Steamer |  | 1 | 0 | 0 | 0.7 |  | NA | 1 | NA | steamers | NRS | HEALTH/MEDICAL - NURSING HOME | Existing | CZ16 | Mount Shasta Area (CZ16) |  |  |  | 1000 sf | 0.0005237 | 0.00010735 | 0.00063106 | steamers/1000 sf | 4658 | 15834 | 15834 | 0.954 | 3.249 | 3.249 | 0 | 0 | 0 | 4658 | 15834 | 15834 | 0.954 | 3.249 | 3.249 | 0 | 0 | 0 | 36 | 12 | 12 | 12 | 4 | 0.5 | 5890 | 3400 | 3400 | 148 | 148 | 148 | 0 | 0 | 0 | 1 | 1 | 0 | 0 | [7 empty] | None | None | None | None
M-025 | FoodServ - Electric Steamer | SCE | COM | Electric | COMFoodServ - Electric Steamer | ES Boilerless Connectionless Steamer | Standard Efficiency Boilerless Steamer | Standard Efficiency Boilerless Steamer | FoodServ | Cooking | Cook_equip | Steamer |  | 1 | 0 | 0 | 0.7 |  | NA | 1 | NA | steamers | NRS | HEALTH/MEDICAL - NURSING HOME | New | CZ05 | Santa Maria Area (CZ05) |  |  |  | 1000 sf | 0.00050824 | 0.00012897 | 0.00063721 | steamers/1000 sf | 4658 | 15834 | 15834 | 0.954 | 3.249 | 3.249 | 0 | 0 | 0 | 4658 | 15834 | 15834 | 0.954 | 3.249 | 3.249 | 0 | 0 | 0 | 36 | 12 | 12 | 12 | 4 | 0.5 | 5890 | 3400 | 3400 | 148 | 148 | 148 | 0 | 0 | 0 | 1 | 1 | 0 | 0 | [7 empty] | None | None | None | None
M-025 | FoodServ - Electric Steamer | SCE | COM | Electric | COMFoodServ - Electric Steamer | ES Boilerless Connectionless Steamer | Standard Efficiency Boilerless Steamer | Standard Efficiency Boilerless Steamer | FoodServ | Cooking | Cook_equip | Steamer |  | 1 | 0 | 0 | 0.7 |  | NA | 1 | NA | steamers | NRS | HEALTH/MEDICAL - NURSING HOME | Existing | CZ05 | Santa Maria Area (CZ05) |  |  |  | 1000 sf | 0.00050824 | 0.00012897 | 0.00063721 | steamers/1000 sf | 4658 | 15834 | 15834 | 0.954 | 3.249 | 3.249 | 0 | 0 | 0 | 4658 | 15834 | 15834 | 0.954 | 3.249 | 3.249 | 0 | 0 | 0 | 36 | 12 | 12 | 12 | 4 | 0.5 | 5890 | 3400 | 3400 | 148 | 148 | 148 | 0 | 0 | 0 | 1 | 1 | 0 | 0 | [7 empty] | None | None | None | None
M-025 | FoodServ - Electric Steamer | SCE | COM | Electric | COMFoodServ - Electric Steamer | ES Boilerless Connectionless Steamer | Standard Efficiency Boilerless Steamer | Standard Efficiency Boilerless Steamer | FoodServ | Cooking | Cook_equip | Steamer |  | 1 | 0 | 0 | 0.7 |  | NA | 1 | NA | steamers | NRS | HEALTH/MEDICAL - NURSING HOME | New | CZ06 | Los Angeles Area (CZ06) |  |  |  | 1000 sf | 0.00050824 | 0.00012897 | 0.00063721 | steamers/1000 sf | 4658 | 15834 | 15834 | 0.954 | 3.249 | 3.249 | 0 | 0 | 0 | 4658 | 15834 | 15834 | 0.954 | 3.249 | 3.249 | 0 | 0 | 0 | 36 | 12 | 12 | 12 | 4 | 0.5 | 5890 | 3400 | 3400 | 148 | 148 | 148 | 0 | 0 | 0 | 1 | 1 | 0 | 0 | [7 empty] | None | None | None | None
M-025 | FoodServ - Electric Steamer | SCE | COM | Electric | COMFoodServ - Electric Steamer | ES Boilerless Connectionless Steamer | Standard Efficiency Boilerless Steamer | Standard Efficiency Boilerless Steamer | FoodServ | Cooking | Cook_equip | Steamer |  | 1 | 0 | 0 | 0.7 |  | NA | 1 | NA | steamers | NRS | HEALTH/MEDICAL - NURSING HOME | Existing | CZ06 | Los Angeles Area (CZ06) |  |  |  | 1000 sf | 0.00050824 | 0.00012897 | 0.00063721 | steamers/1000 sf | 4658 | 15834 | 15834 | 0.954 | 3.249 | 3.249 | 0 | 0 | 0 | 4658 | 15834 | 15834 | 0.954 | 3.249 | 3.249 | 0 | 0 | 0 | 36 | 12 | 12 | 12 | 4 | 0.5 | 5890 | 3400 | 3400 | 148 | 148 | 148 | 0 | 0 | 0 | 1 | 1 | 0 | 0 | [7 empty] | None | None | None | None
M-025 | FoodServ - Electric Steamer | SCE | COM | Electric | COMFoodServ - Electric Steamer | ES Boilerless Connectionless Steamer | Standard Efficiency Boilerless Steamer | Standard Efficiency Boilerless Steamer | FoodServ | Cooking | Cook_equip | Steamer |  | 1 | 0 | 0 | 0.7 |  | NA | 1 | NA | steamers | NRS | HEALTH/MEDICAL - NURSING HOME | New | CZ08 | El Toro Area (CZ08) |  |  |  | 1000 sf | 0.00050824 | 0.00012897 | 0.00063721 | steamers/1000 sf | 4658 | 15834 | 15834 | 0.954 | 3.249 | 3.249 | 0 | 0 | 0 | 4658 | 15834 | 15834 | 0.954 | 3.249 | 3.249 | 0 | 0 | 0 | 36 | 12 | 12 | 12 | 4 | 0.5 | 5890 | 3400 | 3400 | 148 | 148 | 148 | 0 | 0 | 0 | 1 | 1 | 0 | 0 | [7 empty] | None | None | None | None
M-025 | FoodServ - Electric Steamer | SCE | COM | Electric | COMFoodServ - Electric Steamer | ES Boilerless Connectionless Steamer | Standard Efficiency Boilerless Steamer | Standard Efficiency Boilerless Steamer | FoodServ | Cooking | Cook_equip | Steamer |  | 1 | 0 | 0 | 0.7 |  | NA | 1 | NA | steamers | NRS | HEALTH/MEDICAL - NURSING HOME | Existing | CZ08 | El Toro Area (CZ08) |  |  |  | 1000 sf | 0.00050824 | 0.00012897 | 0.00063721 | steamers/1000 sf | 4658 | 15834 | 15834 | 0.954 | 3.249 | 3.249 | 0 | 0 | 0 | 4658 | 15834 | 15834 | 0.954 | 3.249 | 3.249 | 0 | 0 | 0 | 36 | 12 | 12 | 12 | 4 | 0.5 | 5890 | 3400 | 3400 | 148 | 148 | 148 | 0 | 0 | 0 | 1 | 1 | 0 | 0 | [7 empty] | None | None | None | None
M-025 | FoodServ - Electric Steamer | SCE | COM | Electric | COMFoodServ - Electric Steamer | ES Boilerless Connectionless Steamer | Standard Efficiency Boilerless Steamer | Standard Efficiency Boilerless Steamer | FoodServ | Cooking | Cook_equip | Steamer |  | 1 | 0 | 0 | 0.7 |  | NA | 1 | NA | steamers | NRS | HEALTH/MEDICAL - NURSING HOME | New | CZ09 | Pasadena Area (CZ09) |  |  |  | 1000 sf | 0.00050824 | 0.00012897 | 0.00063721 | steamers/1000 sf | 4658 | 15834 | 15834 | 0.954 | 3.249 | 3.249 | 0 | 0 | 0 | 4658 | 15834 | 15834 | 0.954 | 3.249 | 3.249 | 0 | 0 | 0 | 36 | 12 | 12 | 12 | 4 | 0.5 | 5890 | 3400 | 3400 | 148 | 148 | 148 | 0 | 0 | 0 | 1 | 1 | 0 | 0 | [7 empty] | None | None | None | None
M-025 | FoodServ - Electric Steamer | SCE | COM | Electric | COMFoodServ - Electric Steamer | ES Boilerless Connectionless Steamer | Standard Efficiency Boilerless Steamer | Standard Efficiency Boilerless Steamer | FoodServ | Cooking | Cook_equip | Steamer |  | 1 | 0 | 0 | 0.7 |  | NA | 1 | NA | steamers | NRS | HEALTH/MEDICAL - NURSING HOME | Existing | CZ09 | Pasadena Area (CZ09) |  |  |  | 1000 sf | 0.00050824 | 0.00012897 | 0.00063721 | steamers/1000 sf | 4658 | 15834 | 15834 | 0.954 | 3.249 | 3.249 | 0 | 0 | 0 | 4658 | 15834 | 15834 | 0.954 | 3.249 | 3.249 | 0 | 0 | 0 | 36 | 12 | 12 | 12 | 4 | 0.5 | 5890 | 3400 | 3400 | 148 | 148 | 148 | 0 | 0 | 0 | 1 | 1 | 0 | 0 | [7 empty] | None | None | None | None
M-025 | FoodServ - Electric Steamer | SCE | COM | Electric | COMFoodServ - Electric Steamer | ES Boilerless Connectionless Steamer | Standard Efficiency Boilerless Steamer | Standard Efficiency Boilerless Steamer | FoodServ | Cooking | Cook_equip | Steamer |  | 1 | 0 | 0 | 0.7 |  | NA | 1 | NA | steamers | NRS | HEALTH/MEDICAL - NURSING HOME | New | CZ10 | San Bernardino Area (CZ10) |  |  |  | 1000 sf | 0.00050824 | 0.00012897 | 0.00063721 | steamers/1000 sf | 4658 | 15834 | 15834 | 0.954 | 3.249 | 3.249 | 0 | 0 | 0 | 4658 | 15834 | 15834 | 0.954 | 3.249 | 3.249 | 0 | 0 | 0 | 36 | 12 | 12 | 12 | 4 | 0.5 | 5890 | 3400 | 3400 | 148 | 148 | 148 | 0 | 0 | 0 | 1 | 1 | 0 | 0 | [7 empty] | None | None | None | None
M-025 | FoodServ - Electric Steamer | SCE | COM | Electric | COMFoodServ - Electric Steamer | ES Boilerless Connectionless Steamer | Standard Efficiency Boilerless Steamer | Standard Efficiency Boilerless Steamer | FoodServ | Cooking | Cook_equip | Steamer |  | 1 | 0 | 0 | 0.7 |  | NA | 1 | NA | steamers | NRS | HEALTH/MEDICAL - NURSING HOME | Existing | CZ10 | San Bernardino Area (CZ10) |  |  |  | 1000 sf | 0.00050824 | 0.00012897 | 0.00063721 | steamers/1000 sf | 4658 | 15834 | 15834 | 0.954 | 3.249 | 3.249 | 0 | 0 | 0 | 4658 | 15834 | 15834 | 0.954 | 3.249 | 3.249 | 0 | 0 | 0 | 36 | 12 | 12 | 12 | 4 | 0.5 | 5890 | 3400 | 3400 | 148 | 148 | 148 | 0 | 0 | 0 | 1 | 1 | 0 | 0 | [7 empty] | None | None | None | None
M-025 | FoodServ - Electric Steamer | SCE | COM | Electric | COMFoodServ - Electric Steamer | ES Boilerless Connectionless Steamer | Standard Efficiency Boilerless Steamer | Standard Efficiency Boilerless Steamer | FoodServ | Cooking | Cook_equip | Steamer |  | 1 | 0 | 0 | 0.7 |  | NA | 1 | NA | steamers | OFL | OFFICE - LARGE | New | CZ15 | Blythe Area (CZ15) |  |  |  | 1000 sf | 0.00029896 | 7.5865e-05 | 0.00037483 | steamers/1000 sf | 4658 | 15834 | 15834 | 0.954 | 3.249 | 3.249 | 0 | 0 | 0 | 4658 | 15834 | 15834 | 0.954 | 3.249 | 3.249 | 0 | 0 | 0 | 36 | 12 | 12 | 12 | 4 | 0.5 | 5890 | 3400 | 3400 | 148 | 148 | 148 | 0 | 0 | 0 | 1 | 1 | 0 | 0 | [7 empty] | None | None | None | None
M-025 | FoodServ - Electric Steamer | SCE | COM | Electric | COMFoodServ - Electric Steamer | ES Boilerless Connectionless Steamer | Standard Efficiency Boilerless Steamer | Standard Efficiency Boilerless Steamer | FoodServ | Cooking | Cook_equip | Steamer |  | 1 | 0 | 0 | 0.7 |  | NA | 1 | NA | steamers | OFL | OFFICE - LARGE | Existing | CZ15 | Blythe Area (CZ15) |  |  |  | 1000 sf | 0.00029896 | 7.5865e-05 | 0.00037483 | steamers/1000 sf | 4658 | 15834 | 15834 | 0.954 | 3.249 | 3.249 | 0 | 0 | 0 | 4658 | 15834 | 15834 | 0.954 | 3.249 | 3.249 | 0 | 0 | 0 | 36 | 12 | 12 | 12 | 4 | 0.5 | 5890 | 3400 | 3400 | 148 | 148 | 148 | 0 | 0 | 0 | 1 | 1 | 0 | 0 | [7 empty] | None | None | None | None
M-025 | FoodServ - Electric Steamer | SCE | COM | Electric | COMFoodServ - Electric Steamer | ES Boilerless Connectionless Steamer | Standard Efficiency Boilerless Steamer | Standard Efficiency Boilerless Steamer | FoodServ | Cooking | Cook_equip | Steamer |  | 1 | 0 | 0 | 0.7 |  | NA | 1 | NA | steamers | OFL | OFFICE - LARGE | New | CZ16 | Mount Shasta Area (CZ16) |  |  |  | 1000 sf | 0.00029896 | 7.5865e-05 | 0.00037483 | steamers/1000 sf | 4658 | 15834 | 15834 | 0.954 | 3.249 | 3.249 | 0 | 0 | 0 | 4658 | 15834 | 15834 | 0.954 | 3.249 | 3.249 | 0 | 0 | 0 | 36 | 12 | 12 | 12 | 4 | 0.5 | 5890 | 3400 | 3400 | 148 | 148 | 148 | 0 | 0 | 0 | 1 | 1 | 0 | 0 | [7 empty] | None | None | None | None
M-025 | FoodServ - Electric Steamer | SCE | COM | Electric | COMFoodServ - Electric Steamer | ES Boilerless Connectionless Steamer | Standard Efficiency Boilerless Steamer | Standard Efficiency Boilerless Steamer | FoodServ | Cooking | Cook_equip | Steamer |  | 1 | 0 | 0 | 0.7 |  | NA | 1 | NA | steamers | OFL | OFFICE - LARGE | Existing | CZ16 | Mount Shasta Area (CZ16) |  |  |  | 1000 sf | 0.00029896 | 7.5865e-05 | 0.00037483 | steamers/1000 sf | 4658 | 15834 | 15834 | 0.954 | 3.249 | 3.249 | 0 | 0 | 0 | 4658 | 15834 | 15834 | 0.954 | 3.249 | 3.249 | 0 | 0 | 0 | 36 | 12 | 12 | 12 | 4 | 0.5 | 5890 | 3400 | 3400 | 148 | 148 | 148 | 0 | 0 | 0 | 1 | 1 | 0 | 0 | [7 empty] | None | None | None | None
M-025 | FoodServ - Electric Steamer | SDGE | COM | Electric | COMFoodServ - Electric Steamer | ES Boilerless Connectionless Steamer | Standard Efficiency Boilerless Steamer | Standard Efficiency Boilerless Steamer | FoodServ | Cooking | Cook_equip | Steamer |  | 1 | 0 | 0 | 0.7 |  | NA | 1 | NA | steamers | OFL | OFFICE - LARGE | New | CZ06 | Los Angeles Area (CZ06) |  |  |  | 1000 sf | 0.00031746 | 5.7371e-05 | 0.00037483 | steamers/1000 sf | 4658 | 15834 | 15834 | 0.954 | 3.249 | 3.249 | 0 | 0 | 0 | 4658 | 15834 | 15834 | 0.954 | 3.249 | 3.249 | 0 | 0 | 0 | 36 | 12 | 12 | 12 | 4 | 0.5 | 5890 | 3400 | 3400 | 148 | 148 | 148 | 0 | 0 | 0 | 1 | 1 | 0 | 0 | [7 empty] | None | None | None | None
M-025 | FoodServ - Electric Steamer | SDGE | COM | Electric | COMFoodServ - Electric Steamer | ES Boilerless Connectionless Steamer | Standard Efficiency Boilerless Steamer | Standard Efficiency Boilerless Steamer | FoodServ | Cooking | Cook_equip | Steamer |  | 1 | 0 | 0 | 0.7 |  | NA | 1 | NA | steamers | OFL | OFFICE - LARGE | Existing | CZ06 | Los Angeles Area (CZ06) |  |  |  | 1000 sf | 0.00031746 | 5.7371e-05 | 0.00037483 | steamers/1000 sf | 4658 | 15834 | 15834 | 0.954 | 3.249 | 3.249 | 0 | 0 | 0 | 4658 | 15834 | 15834 | 0.954 | 3.249 | 3.249 | 0 | 0 | 0 | 36 | 12 | 12 | 12 | 4 | 0.5 | 5890 | 3400 | 3400 | 148 | 148 | 148 | 0 | 0 | 0 | 1 | 1 | 0 | 0 | [7 empty] | None | None | None | None
M-025 | FoodServ - Electric Steamer | SDGE | COM | Electric | COMFoodServ - Electric Steamer | ES Boilerless Connectionless Steamer | Standard Efficiency Boilerless Steamer | Standard Efficiency Boilerless Steamer | FoodServ | Cooking | Cook_equip | Steamer |  | 1 | 0 | 0 | 0.7 |  | NA | 1 | NA | steamers | OFL | OFFICE - LARGE | New | CZ07 | San Diego Area (CZ07) |  |  |  | 1000 sf | 0.00031746 | 5.7371e-05 | 0.00037483 | steamers/1000 sf | 4658 | 15834 | 15834 | 0.954 | 3.249 | 3.249 | 0 | 0 | 0 | 4658 | 15834 | 15834 | 0.954 | 3.249 | 3.249 | 0 | 0 | 0 | 36 | 12 | 12 | 12 | 4 | 0.5 | 5890 | 3400 | 3400 | 148 | 148 | 148 | 0 | 0 | 0 | 1 | 1 | 0 | 0 | [7 empty] | None | None | None | None
M-025 | FoodServ - Electric Steamer | SDGE | COM | Electric | COMFoodServ - Electric Steamer | ES Boilerless Connectionless Steamer | Standard Efficiency Boilerless Steamer | Standard Efficiency Boilerless Steamer | FoodServ | Cooking | Cook_equip | Steamer |  | 1 | 0 | 0 | 0.7 |  | NA | 1 | NA | steamers | OFL | OFFICE - LARGE | Existing | CZ07 | San Diego Area (CZ07) |  |  |  | 1000 sf | 0.00031746 | 5.7371e-05 | 0.00037483 | steamers/1000 sf | 4658 | 15834 | 15834 | 0.954 | 3.249 | 3.249 | 0 | 0 | 0 | 4658 | 15834 | 15834 | 0.954 | 3.249 | 3.249 | 0 | 0 | 0 | 36 | 12 | 12 | 12 | 4 | 0.5 | 5890 | 3400 | 3400 | 148 | 148 | 148 | 0 | 0 | 0 | 1 | 1 | 0 | 0 | [7 empty] | None | None | None | None
M-025 | FoodServ - Electric Steamer | SDGE | COM | Electric | COMFoodServ - Electric Steamer | ES Boilerless Connectionless Steamer | Standard Efficiency Boilerless Steamer | Standard Efficiency Boilerless Steamer | FoodServ | Cooking | Cook_equip | Steamer |  | 1 | 0 | 0 | 0.7 |  | NA | 1 | NA | steamers | OFL | OFFICE - LARGE | New | CZ08 | El Toro Area (CZ08) |  |  |  | 1000 sf | 0.00031746 | 5.7371e-05 | 0.00037483 | steamers/1000 sf | 4658 | 15834 | 15834 | 0.954 | 3.249 | 3.249 | 0 | 0 | 0 | 4658 | 15834 | 15834 | 0.954 | 3.249 | 3.249 | 0 | 0 | 0 | 36 | 12 | 12 | 12 | 4 | 0.5 | 5890 | 3400 | 3400 | 148 | 148 | 148 | 0 | 0 | 0 | 1 | 1 | 0 | 0 | [7 empty] | None | None | None | None
M-025 | FoodServ - Electric Steamer | SDGE | COM | Electric | COMFoodServ - Electric Steamer | ES Boilerless Connectionless Steamer | Standard Efficiency Boilerless Steamer | Standard Efficiency Boilerless Steamer | FoodServ | Cooking | Cook_equip | Steamer |  | 1 | 0 | 0 | 0.7 |  | NA | 1 | NA | steamers | OFL | OFFICE - LARGE | Existing | CZ08 | El Toro Area (CZ08) |  |  |  | 1000 sf | 0.00031746 | 5.7371e-05 | 0.00037483 | steamers/1000 sf | 4658 | 15834 | 15834 | 0.954 | 3.249 | 3.249 | 0 | 0 | 0 | 4658 | 15834 | 15834 | 0.954 | 3.249 | 3.249 | 0 | 0 | 0 | 36 | 12 | 12 | 12 | 4 | 0.5 | 5890 | 3400 | 3400 | 148 | 148 | 148 | 0 | 0 | 0 | 1 | 1 | 0 | 0 | [7 empty] | None | None | None | None
M-025 | FoodServ - Electric Steamer | SDGE | COM | Electric | COMFoodServ - Electric Steamer | ES Boilerless Connectionless Steamer | Standard Efficiency Boilerless Steamer | Standard Efficiency Boilerless Steamer | FoodServ | Cooking | Cook_equip | Steamer |  | 1 | 0 | 0 | 0.7 |  | NA | 1 | NA | steamers | OFL | OFFICE - LARGE | New | CZ10 | San Bernardino Area (CZ10) |  |  |  | 1000 sf | 0.00031746 | 5.7371e-05 | 0.00037483 | steamers/1000 sf | 4658 | 15834 | 15834 | 0.954 | 3.249 | 3.249 | 0 | 0 | 0 | 4658 | 15834 | 15834 | 0.954 | 3.249 | 3.249 | 0 | 0 | 0 | 36 | 12 | 12 | 12 | 4 | 0.5 | 5890 | 3400 | 3400 | 148 | 148 | 148 | 0 | 0 | 0 | 1 | 1 | 0 | 0 | [7 empty] | None | None | None | None
M-025 | FoodServ - Electric Steamer | SDGE | COM | Electric | COMFoodServ - Electric Steamer | ES Boilerless Connectionless Steamer | Standard Efficiency Boilerless Steamer | Standard Efficiency Boilerless Steamer | FoodServ | Cooking | Cook_equip | Steamer |  | 1 | 0 | 0 | 0.7 |  | NA | 1 | NA | steamers | OFL | OFFICE - LARGE | Existing | CZ10 | San Bernardino Area (CZ10) |  |  |  | 1000 sf | 0.00031746 | 5.7371e-05 | 0.00037483 | steamers/1000 sf | 4658 | 15834 | 15834 | 0.954 | 3.249 | 3.249 | 0 | 0 | 0 | 4658 | 15834 | 15834 | 0.954 | 3.249 | 3.249 | 0 | 0 | 0 | 36 | 12 | 12 | 12 | 4 | 0.5 | 5890 | 3400 | 3400 | 148 | 148 | 148 | 0 | 0 | 0 | 1 | 1 | 0 | 0 | [7 empty] | None | None | None | None
M-025 | FoodServ - Electric Steamer | SDGE | COM | Electric | COMFoodServ - Electric Steamer | ES Boilerless Connectionless Steamer | Standard Efficiency Boilerless Steamer | Standard Efficiency Boilerless Steamer | FoodServ | Cooking | Cook_equip | Steamer |  | 1 | 0 | 0 | 0.7 |  | NA | 1 | NA | steamers | OFL | OFFICE - LARGE | New | CZ14 | China Lake Area (CZ14) |  |  |  | 1000 sf | 0.00031746 | 5.7371e-05 | 0.00037483 | steamers/1000 sf | 4658 | 15834 | 15834 | 0.954 | 3.249 | 3.249 | 0 | 0 | 0 | 4658 | 15834 | 15834 | 0.954 | 3.249 | 3.249 | 0 | 0 | 0 | 36 | 12 | 12 | 12 | 4 | 0.5 | 5890 | 3400 | 3400 | 148 | 148 | 148 | 0 | 0 | 0 | 1 | 1 | 0 | 0 | [7 empty] | None | None | None | None
M-025 | FoodServ - Electric Steamer | SDGE | COM | Electric | COMFoodServ - Electric Steamer | ES Boilerless Connectionless Steamer | Standard Efficiency Boilerless Steamer | Standard Efficiency Boilerless Steamer | FoodServ | Cooking | Cook_equip | Steamer |  | 1 | 0 | 0 | 0.7 |  | NA | 1 | NA | steamers | OFL | OFFICE - LARGE | Existing | CZ14 | China Lake Area (CZ14) |  |  |  | 1000 sf | 0.00031746 | 5.7371e-05 | 0.00037483 | steamers/1000 sf | 4658 | 15834 | 15834 | 0.954 | 3.249 | 3.249 | 0 | 0 | 0 | 4658 | 15834 | 15834 | 0.954 | 3.249 | 3.249 | 0 | 0 | 0 | 36 | 12 | 12 | 12 | 4 | 0.5 | 5890 | 3400 | 3400 | 148 | 148 | 148 | 0 | 0 | 0 | 1 | 1 | 0 | 0 | [7 empty] | None | None | None | None
M-025 | FoodServ - Electric Steamer | SDGE | COM | Electric | COMFoodServ - Electric Steamer | ES Boilerless Connectionless Steamer | Standard Efficiency Boilerless Steamer | Standard Efficiency Boilerless Steamer | FoodServ | Cooking | Cook_equip | Steamer |  | 1 | 0 | 0 | 0.7 |  | NA | 1 | NA | steamers | OFL | OFFICE - LARGE | New | CZ15 | Blythe Area (CZ15) |  |  |  | 1000 sf | 0.00031746 | 5.7371e-05 | 0.00037483 | steamers/1000 sf | 4658 | 15834 | 15834 | 0.954 | 3.249 | 3.249 | 0 | 0 | 0 | 4658 | 15834 | 15834 | 0.954 | 3.249 | 3.249 | 0 | 0 | 0 | 36 | 12 | 12 | 12 | 4 | 0.5 | 5890 | 3400 | 3400 | 148 | 148 | 148 | 0 | 0 | 0 | 1 | 1 | 0 | 0 | [7 empty] | None | None | None | None
M-025 | FoodServ - Electric Steamer | SDGE | COM | Electric | COMFoodServ - Electric Steamer | ES Boilerless Connectionless Steamer | Standard Efficiency Boilerless Steamer | Standard Efficiency Boilerless Steamer | FoodServ | Cooking | Cook_equip | Steamer |  | 1 | 0 | 0 | 0.7 |  | NA | 1 | NA | steamers | OFL | OFFICE - LARGE | Existing | CZ15 | Blythe Area (CZ15) |  |  |  | 1000 sf | 0.00031746 | 5.7371e-05 | 0.00037483 | steamers/1000 sf | 4658 | 15834 | 15834 | 0.954 | 3.249 | 3.249 | 0 | 0 | 0 | 4658 | 15834 | 15834 | 0.954 | 3.249 | 3.249 | 0 | 0 | 0 | 36 | 12 | 12 | 12 | 4 | 0.5 | 5890 | 3400 | 3400 | 148 | 148 | 148 | 0 | 0 | 0 | 1 | 1 | 0 | 0 | [7 empty] | None | None | None | None
M-025 | FoodServ - Electric Steamer | PGE | COM | Electric | COMFoodServ - Electric Steamer | ES Boilerless Connectionless Steamer | Standard Efficiency Boilerless Steamer | Standard Efficiency Boilerless Steamer | FoodServ | Cooking | Cook_equip | Steamer |  | 1 | 0 | 0 | 0.7 |  | NA | 1 | NA | steamers | OFS | OFFICE - SMALL | New | CZ01 | Arcata Area (CZ01) |  |  |  | 1000 sf | 0 | 0 | 0 | steamers/1000 sf | 4658 | 15834 | 15834 | 0.954 | 3.249 | 3.249 | 0 | 0 | 0 | 4658 | 15834 | 15834 | 0.954 | 3.249 | 3.249 | 0 | 0 | 0 | 36 | 12 | 12 | 12 | 4 | 0.5 | 5890 | 3400 | 3400 | 148 | 148 | 148 | 0 | 0 | 0 | 1 | 1 | 0 | 0 | [7 empty] | None | None | None | None
M-025 | FoodServ - Electric Steamer | PGE | COM | Electric | COMFoodServ - Electric Steamer | ES Boilerless Connectionless Steamer | Standard Efficiency Boilerless Steamer | Standard Efficiency Boilerless Steamer | FoodServ | Cooking | Cook_equip | Steamer |  | 1 | 0 | 0 | 0.7 |  | NA | 1 | NA | steamers | OFS | OFFICE - SMALL | Existing | CZ01 | Arcata Area (CZ01) |  |  |  | 1000 sf | 0 | 0 | 0 | steamers/1000 sf | 4658 | 15834 | 15834 | 0.954 | 3.249 | 3.249 | 0 | 0 | 0 | 4658 | 15834 | 15834 | 0.954 | 3.249 | 3.249 | 0 | 0 | 0 | 36 | 12 | 12 | 12 | 4 | 0.5 | 5890 | 3400 | 3400 | 148 | 148 | 148 | 0 | 0 | 0 | 1 | 1 | 0 | 0 | [7 empty] | None | None | None | None
M-025 | FoodServ - Electric Steamer | PGE | COM | Electric | COMFoodServ - Electric Steamer | ES Boilerless Connectionless Steamer | Standard Efficiency Boilerless Steamer | Standard Efficiency Boilerless Steamer | FoodServ | Cooking | Cook_equip | Steamer |  | 1 | 0 | 0 | 0.7 |  | NA | 1 | NA | steamers | OFS | OFFICE - SMALL | New | CZ02 | Santa Rosa Area (CZ02) |  |  |  | 1000 sf | 0 | 0 | 0 | steamers/1000 sf | 4658 | 15834 | 15834 | 0.954 | 3.249 | 3.249 | 0 | 0 | 0 | 4658 | 15834 | 15834 | 0.954 | 3.249 | 3.249 | 0 | 0 | 0 | 36 | 12 | 12 | 12 | 4 | 0.5 | 5890 | 3400 | 3400 | 148 | 148 | 148 | 0 | 0 | 0 | 1 | 1 | 0 | 0 | [7 empty] | None | None | None | None
M-025 | FoodServ - Electric Steamer | PGE | COM | Electric | COMFoodServ - Electric Steamer | ES Boilerless Connectionless Steamer | Standard Efficiency Boilerless Steamer | Standard Efficiency Boilerless Steamer | FoodServ | Cooking | Cook_equip | Steamer |  | 1 | 0 | 0 | 0.7 |  | NA | 1 | NA | steamers | OFS | OFFICE - SMALL | Existing | CZ02 | Santa Rosa Area (CZ02) |  |  |  | 1000 sf | 0 | 0 | 0 | steamers/1000 sf | 4658 | 15834 | 15834 | 0.954 | 3.249 | 3.249 | 0 | 0 | 0 | 4658 | 15834 | 15834 | 0.954 | 3.249 | 3.249 | 0 | 0 | 0 | 36 | 12 | 12 | 12 | 4 | 0.5 | 5890 | 3400 | 3400 | 148 | 148 | 148 | 0 | 0 | 0 | 1 | 1 | 0 | 0 | [7 empty] | None | None | None | None
M-025 | FoodServ - Electric Steamer | PGE | COM | Electric | COMFoodServ - Electric Steamer | ES Boilerless Connectionless Steamer | Standard Efficiency Boilerless Steamer | Standard Efficiency Boilerless Steamer | FoodServ | Cooking | Cook_equip | Steamer |  | 1 | 0 | 0 | 0.7 |  | NA | 1 | NA | steamers | OFS | OFFICE - SMALL | New | CZ03 | Oakland Area (CZ03) |  |  |  | 1000 sf | 0 | 0 | 0 | steamers/1000 sf | 4658 | 15834 | 15834 | 0.954 | 3.249 | 3.249 | 0 | 0 | 0 | 4658 | 15834 | 15834 | 0.954 | 3.249 | 3.249 | 0 | 0 | 0 | 36 | 12 | 12 | 12 | 4 | 0.5 | 5890 | 3400 | 3400 | 148 | 148 | 148 | 0 | 0 | 0 | 1 | 1 | 0 | 0 | [7 empty] | None | None | None | None
M-025 | FoodServ - Electric Steamer | PGE | COM | Electric | COMFoodServ - Electric Steamer | ES Boilerless Connectionless Steamer | Standard Efficiency Boilerless Steamer | Standard Efficiency Boilerless Steamer | FoodServ | Cooking | Cook_equip | Steamer |  | 1 | 0 | 0 | 0.7 |  | NA | 1 | NA | steamers | OFS | OFFICE - SMALL | Existing | CZ03 | Oakland Area (CZ03) |  |  |  | 1000 sf | 0 | 0 | 0 | steamers/1000 sf | 4658 | 15834 | 15834 | 0.954 | 3.249 | 3.249 | 0 | 0 | 0 | 4658 | 15834 | 15834 | 0.954 | 3.249 | 3.249 | 0 | 0 | 0 | 36 | 12 | 12 | 12 | 4 | 0.5 | 5890 | 3400 | 3400 | 148 | 148 | 148 | 0 | 0 | 0 | 1 | 1 | 0 | 0 | [7 empty] | None | None | None | None
M-025 | FoodServ - Electric Steamer | PGE | COM | Electric | COMFoodServ - Electric Steamer | ES Boilerless Connectionless Steamer | Standard Efficiency Boilerless Steamer | Standard Efficiency Boilerless Steamer | FoodServ | Cooking | Cook_equip | Steamer |  | 1 | 0 | 0 | 0.7 |  | NA | 1 | NA | steamers | OFS | OFFICE - SMALL | New | CZ04 | Sunnyvale Area (CZ04) |  |  |  | 1000 sf | 0 | 0 | 0 | steamers/1000 sf | 4658 | 15834 | 15834 | 0.954 | 3.249 | 3.249 | 0 | 0 | 0 | 4658 | 15834 | 15834 | 0.954 | 3.249 | 3.249 | 0 | 0 | 0 | 36 | 12 | 12 | 12 | 4 | 0.5 | 5890 | 3400 | 3400 | 148 | 148 | 148 | 0 | 0 | 0 | 1 | 1 | 0 | 0 | [7 empty] | None | None | None | None
M-025 | FoodServ - Electric Steamer | PGE | COM | Electric | COMFoodServ - Electric Steamer | ES Boilerless Connectionless Steamer | Standard Efficiency Boilerless Steamer | Standard Efficiency Boilerless Steamer | FoodServ | Cooking | Cook_equip | Steamer |  | 1 | 0 | 0 | 0.7 |  | NA | 1 | NA | steamers | OFS | OFFICE - SMALL | Existing | CZ04 | Sunnyvale Area (CZ04) |  |  |  | 1000 sf | 0 | 0 | 0 | steamers/1000 sf | 4658 | 15834 | 15834 | 0.954 | 3.249 | 3.249 | 0 | 0 | 0 | 4658 | 15834 | 15834 | 0.954 | 3.249 | 3.249 | 0 | 0 | 0 | 36 | 12 | 12 | 12 | 4 | 0.5 | 5890 | 3400 | 3400 | 148 | 148 | 148 | 0 | 0 | 0 | 1 | 1 | 0 | 0 | [7 empty] | None | None | None | None
M-025 | FoodServ - Electric Steamer | PGE | COM | Electric | COMFoodServ - Electric Steamer | ES Boilerless Connectionless Steamer | Standard Efficiency Boilerless Steamer | Standard Efficiency Boilerless Steamer | FoodServ | Cooking | Cook_equip | Steamer |  | 1 | 0 | 0 | 0.7 |  | NA | 1 | NA | steamers | OFS | OFFICE - SMALL | New | CZ05 | Santa Maria Area (CZ05) |  |  |  | 1000 sf | 0 | 0 | 0 | steamers/1000 sf | 4658 | 15834 | 15834 | 0.954 | 3.249 | 3.249 | 0 | 0 | 0 | 4658 | 15834 | 15834 | 0.954 | 3.249 | 3.249 | 0 | 0 | 0 | 36 | 12 | 12 | 12 | 4 | 0.5 | 5890 | 3400 | 3400 | 148 | 148 | 148 | 0 | 0 | 0 | 1 | 1 | 0 | 0 | [7 empty] | None | None | None | None
M-025 | FoodServ - Electric Steamer | PGE | COM | Electric | COMFoodServ - Electric Steamer | ES Boilerless Connectionless Steamer | Standard Efficiency Boilerless Steamer | Standard Efficiency Boilerless Steamer | FoodServ | Cooking | Cook_equip | Steamer |  | 1 | 0 | 0 | 0.7 |  | NA | 1 | NA | steamers | OFS | OFFICE - SMALL | Existing | CZ05 | Santa Maria Area (CZ05) |  |  |  | 1000 sf | 0 | 0 | 0 | steamers/1000 sf | 4658 | 15834 | 15834 | 0.954 | 3.249 | 3.249 | 0 | 0 | 0 | 4658 | 15834 | 15834 | 0.954 | 3.249 | 3.249 | 0 | 0 | 0 | 36 | 12 | 12 | 12 | 4 | 0.5 | 5890 | 3400 | 3400 | 148 | 148 | 148 | 0 | 0 | 0 | 1 | 1 | 0 | 0 | [7 empty] | None | None | None | None
M-025 | FoodServ - Electric Steamer | PGE | COM | Electric | COMFoodServ - Electric Steamer | ES Boilerless Connectionless Steamer | Standard Efficiency Boilerless Steamer | Standard Efficiency Boilerless Steamer | FoodServ | Cooking | Cook_equip | Steamer |  | 1 | 0 | 0 | 0.7 |  | NA | 1 | NA | steamers | OFS | OFFICE - SMALL | New | CZ11 | Red Bluff Area (CZ11) |  |  |  | 1000 sf | 0 | 0 | 0 | steamers/1000 sf | 4658 | 15834 | 15834 | 0.954 | 3.249 | 3.249 | 0 | 0 | 0 | 4658 | 15834 | 15834 | 0.954 | 3.249 | 3.249 | 0 | 0 | 0 | 36 | 12 | 12 | 12 | 4 | 0.5 | 5890 | 3400 | 3400 | 148 | 148 | 148 | 0 | 0 | 0 | 1 | 1 | 0 | 0 | [7 empty] | None | None | None | None
M-025 | FoodServ - Electric Steamer | PGE | COM | Electric | COMFoodServ - Electric Steamer | ES Boilerless Connectionless Steamer | Standard Efficiency Boilerless Steamer | Standard Efficiency Boilerless Steamer | FoodServ | Cooking | Cook_equip | Steamer |  | 1 | 0 | 0 | 0.7 |  | NA | 1 | NA | steamers | OFS | OFFICE - SMALL | Existing | CZ11 | Red Bluff Area (CZ11) |  |  |  | 1000 sf | 0 | 0 | 0 | steamers/1000 sf | 4658 | 15834 | 15834 | 0.954 | 3.249 | 3.249 | 0 | 0 | 0 | 4658 | 15834 | 15834 | 0.954 | 3.249 | 3.249 | 0 | 0 | 0 | 36 | 12 | 12 | 12 | 4 | 0.5 | 5890 | 3400 | 3400 | 148 | 148 | 148 | 0 | 0 | 0 | 1 | 1 | 0 | 0 | [7 empty] | None | None | None | None
M-025 | FoodServ - Electric Steamer | PGE | COM | Electric | COMFoodServ - Electric Steamer | ES Boilerless Connectionless Steamer | Standard Efficiency Boilerless Steamer | Standard Efficiency Boilerless Steamer | FoodServ | Cooking | Cook_equip | Steamer |  | 1 | 0 | 0 | 0.7 |  | NA | 1 | NA | steamers | OFS | OFFICE - SMALL | New | CZ12 | Sacramento Area (CZ12) |  |  |  | 1000 sf | 0 | 0 | 0 | steamers/1000 sf | 4658 | 15834 | 15834 | 0.954 | 3.249 | 3.249 | 0 | 0 | 0 | 4658 | 15834 | 15834 | 0.954 | 3.249 | 3.249 | 0 | 0 | 0 | 36 | 12 | 12 | 12 | 4 | 0.5 | 5890 | 3400 | 3400 | 148 | 148 | 148 | 0 | 0 | 0 | 1 | 1 | 0 | 0 | [7 empty] | None | None | None | None
M-025 | FoodServ - Electric Steamer | PGE | COM | Electric | COMFoodServ - Electric Steamer | ES Boilerless Connectionless Steamer | Standard Efficiency Boilerless Steamer | Standard Efficiency Boilerless Steamer | FoodServ | Cooking | Cook_equip | Steamer |  | 1 | 0 | 0 | 0.7 |  | NA | 1 | NA | steamers | OFS | OFFICE - SMALL | Existing | CZ12 | Sacramento Area (CZ12) |  |  |  | 1000 sf | 0 | 0 | 0 | steamers/1000 sf | 4658 | 15834 | 15834 | 0.954 | 3.249 | 3.249 | 0 | 0 | 0 | 4658 | 15834 | 15834 | 0.954 | 3.249 | 3.249 | 0 | 0 | 0 | 36 | 12 | 12 | 12 | 4 | 0.5 | 5890 | 3400 | 3400 | 148 | 148 | 148 | 0 | 0 | 0 | 1 | 1 | 0 | 0 | [7 empty] | None | None | None | None
M-025 | FoodServ - Electric Steamer | PGE | COM | Electric | COMFoodServ - Electric Steamer | ES Boilerless Connectionless Steamer | Standard Efficiency Boilerless Steamer | Standard Efficiency Boilerless Steamer | FoodServ | Cooking | Cook_equip | Steamer |  | 1 | 0 | 0 | 0.7 |  | NA | 1 | NA | steamers | OFS | OFFICE - SMALL | New | CZ13 | Fresno Area (CZ13) |  |  |  | 1000 sf | 0 | 0 | 0 | steamers/1000 sf | 4658 | 15834 | 15834 | 0.954 | 3.249 | 3.249 | 0 | 0 | 0 | 4658 | 15834 | 15834 | 0.954 | 3.249 | 3.249 | 0 | 0 | 0 | 36 | 12 | 12 | 12 | 4 | 0.5 | 5890 | 3400 | 3400 | 148 | 148 | 148 | 0 | 0 | 0 | 1 | 1 | 0 | 0 | [7 empty] | None | None | None | None
M-025 | FoodServ - Electric Steamer | PGE | COM | Electric | COMFoodServ - Electric Steamer | ES Boilerless Connectionless Steamer | Standard Efficiency Boilerless Steamer | Standard Efficiency Boilerless Steamer | FoodServ | Cooking | Cook_equip | Steamer |  | 1 | 0 | 0 | 0.7 |  | NA | 1 | NA | steamers | OFS | OFFICE - SMALL | Existing | CZ13 | Fresno Area (CZ13) |  |  |  | 1000 sf | 0 | 0 | 0 | steamers/1000 sf | 4658 | 15834 | 15834 | 0.954 | 3.249 | 3.249 | 0 | 0 | 0 | 4658 | 15834 | 15834 | 0.954 | 3.249 | 3.249 | 0 | 0 | 0 | 36 | 12 | 12 | 12 | 4 | 0.5 | 5890 | 3400 | 3400 | 148 | 148 | 148 | 0 | 0 | 0 | 1 | 1 | 0 | 0 | [7 empty] | None | None | None | None
M-025 | FoodServ - Electric Steamer | SDGE | COM | Electric | COMFoodServ - Electric Steamer | ES Boilerless Connectionless Steamer | Standard Efficiency Boilerless Steamer | Standard Efficiency Boilerless Steamer | FoodServ | Cooking | Cook_equip | Steamer |  | 1 | 0 | 0 | 0.7 |  | NA | 1 | NA | steamers | OFS | OFFICE - SMALL | New | CZ14 | China Lake Area (CZ14) |  |  |  | 1000 sf | 0 | 0 | 0 | steamers/1000 sf | 4658 | 15834 | 15834 | 0.954 | 3.249 | 3.249 | 0 | 0 | 0 | 4658 | 15834 | 15834 | 0.954 | 3.249 | 3.249 | 0 | 0 | 0 | 36 | 12 | 12 | 12 | 4 | 0.5 | 5890 | 3400 | 3400 | 148 | 148 | 148 | 0 | 0 | 0 | 1 | 1 | 0 | 0 | [7 empty] | None | None | None | None
M-025 | FoodServ - Electric Steamer | SDGE | COM | Electric | COMFoodServ - Electric Steamer | ES Boilerless Connectionless Steamer | Standard Efficiency Boilerless Steamer | Standard Efficiency Boilerless Steamer | FoodServ | Cooking | Cook_equip | Steamer |  | 1 | 0 | 0 | 0.7 |  | NA | 1 | NA | steamers | OFS | OFFICE - SMALL | Existing | CZ14 | China Lake Area (CZ14) |  |  |  | 1000 sf | 0 | 0 | 0 | steamers/1000 sf | 4658 | 15834 | 15834 | 0.954 | 3.249 | 3.249 | 0 | 0 | 0 | 4658 | 15834 | 15834 | 0.954 | 3.249 | 3.249 | 0 | 0 | 0 | 36 | 12 | 12 | 12 | 4 | 0.5 | 5890 | 3400 | 3400 | 148 | 148 | 148 | 0 | 0 | 0 | 1 | 1 | 0 | 0 | [7 empty] | None | None | None | None
M-025 | FoodServ - Electric Steamer | SDGE | COM | Electric | COMFoodServ - Electric Steamer | ES Boilerless Connectionless Steamer | Standard Efficiency Boilerless Steamer | Standard Efficiency Boilerless Steamer | FoodServ | Cooking | Cook_equip | Steamer |  | 1 | 0 | 0 | 0.7 |  | NA | 1 | NA | steamers | OFS | OFFICE - SMALL | New | CZ15 | Blythe Area (CZ15) |  |  |  | 1000 sf | 0 | 0 | 0 | steamers/1000 sf | 4658 | 15834 | 15834 | 0.954 | 3.249 | 3.249 | 0 | 0 | 0 | 4658 | 15834 | 15834 | 0.954 | 3.249 | 3.249 | 0 | 0 | 0 | 36 | 12 | 12 | 12 | 4 | 0.5 | 5890 | 3400 | 3400 | 148 | 148 | 148 | 0 | 0 | 0 | 1 | 1 | 0 | 0 | [7 empty] | None | None | None | None
M-025 | FoodServ - Electric Steamer | SDGE | COM | Electric | COMFoodServ - Electric Steamer | ES Boilerless Connectionless Steamer | Standard Efficiency Boilerless Steamer | Standard Efficiency Boilerless Steamer | FoodServ | Cooking | Cook_equip | Steamer |  | 1 | 0 | 0 | 0.7 |  | NA | 1 | NA | steamers | OFS | OFFICE - SMALL | Existing | CZ15 | Blythe Area (CZ15) |  |  |  | 1000 sf | 0 | 0 | 0 | steamers/1000 sf | 4658 | 15834 | 15834 | 0.954 | 3.249 | 3.249 | 0 | 0 | 0 | 4658 | 15834 | 15834 | 0.954 | 3.249 | 3.249 | 0 | 0 | 0 | 36 | 12 | 12 | 12 | 4 | 0.5 | 5890 | 3400 | 3400 | 148 | 148 | 148 | 0 | 0 | 0 | 1 | 1 | 0 | 0 | [7 empty] | None | None | None | None
M-025 | FoodServ - Electric Steamer | PGE | COM | Electric | COMFoodServ - Electric Steamer | ES Boilerless Connectionless Steamer | Standard Efficiency Boilerless Steamer | Standard Efficiency Boilerless Steamer | FoodServ | Cooking | Cook_equip | Steamer |  | 1 | 0 | 0 | 0.7 |  | NA | 1 | NA | steamers | RFF | RESTAURANT - FAST-FOOD | New | CZ01 | Arcata Area (CZ01) |  |  |  | 1000 sf | 0.014787 | 0.0030311 | 0.017818 | steamers/1000 sf | 4658 | 15834 | 15834 | 0.954 | 3.249 | 3.249 | 0 | 0 | 0 | 4658 | 15834 | 15834 | 0.954 | 3.249 | 3.249 | 0 | 0 | 0 | 36 | 12 | 12 | 12 | 4 | 0.5 | 5890 | 3400 | 3400 | 148 | 148 | 148 | 0 | 0 | 0 | 1 | 1 | 0 | 0 | [7 empty] | None | None | None | None
M-025 | FoodServ - Electric Steamer | PGE | COM | Electric | COMFoodServ - Electric Steamer | ES Boilerless Connectionless Steamer | Standard Efficiency Boilerless Steamer | Standard Efficiency Boilerless Steamer | FoodServ | Cooking | Cook_equip | Steamer |  | 1 | 0 | 0 | 0.7 |  | NA | 1 | NA | steamers | RFF | RESTAURANT - FAST-FOOD | Existing | CZ01 | Arcata Area (CZ01) |  |  |  | 1000 sf | 0.014787 | 0.0030311 | 0.017818 | steamers/1000 sf | 4658 | 15834 | 15834 | 0.954 | 3.249 | 3.249 | 0 | 0 | 0 | 4658 | 15834 | 15834 | 0.954 | 3.249 | 3.249 | 0 | 0 | 0 | 36 | 12 | 12 | 12 | 4 | 0.5 | 5890 | 3400 | 3400 | 148 | 148 | 148 | 0 | 0 | 0 | 1 | 1 | 0 | 0 | [7 empty] | None | None | None | None
M-025 | FoodServ - Electric Steamer | PGE | COM | Electric | COMFoodServ - Electric Steamer | ES Boilerless Connectionless Steamer | Standard Efficiency Boilerless Steamer | Standard Efficiency Boilerless Steamer | FoodServ | Cooking | Cook_equip | Steamer |  | 1 | 0 | 0 | 0.7 |  | NA | 1 | NA | steamers | RFF | RESTAURANT - FAST-FOOD | New | CZ02 | Santa Rosa Area (CZ02) |  |  |  | 1000 sf | 0.014787 | 0.0030311 | 0.017818 | steamers/1000 sf | 4658 | 15834 | 15834 | 0.954 | 3.249 | 3.249 | 0 | 0 | 0 | 4658 | 15834 | 15834 | 0.954 | 3.249 | 3.249 | 0 | 0 | 0 | 36 | 12 | 12 | 12 | 4 | 0.5 | 5890 | 3400 | 3400 | 148 | 148 | 148 | 0 | 0 | 0 | 1 | 1 | 0 | 0 | [7 empty] | None | None | None | None
M-025 | FoodServ - Electric Steamer | PGE | COM | Electric | COMFoodServ - Electric Steamer | ES Boilerless Connectionless Steamer | Standard Efficiency Boilerless Steamer | Standard Efficiency Boilerless Steamer | FoodServ | Cooking | Cook_equip | Steamer |  | 1 | 0 | 0 | 0.7 |  | NA | 1 | NA | steamers | RFF | RESTAURANT - FAST-FOOD | Existing | CZ02 | Santa Rosa Area (CZ02) |  |  |  | 1000 sf | 0.014787 | 0.0030311 | 0.017818 | steamers/1000 sf | 4658 | 15834 | 15834 | 0.954 | 3.249 | 3.249 | 0 | 0 | 0 | 4658 | 15834 | 15834 | 0.954 | 3.249 | 3.249 | 0 | 0 | 0 | 36 | 12 | 12 | 12 | 4 | 0.5 | 5890 | 3400 | 3400 | 148 | 148 | 148 | 0 | 0 | 0 | 1 | 1 | 0 | 0 | [7 empty] | None | None | None | None
M-025 | FoodServ - Electric Steamer | PGE | COM | Electric | COMFoodServ - Electric Steamer | ES Boilerless Connectionless Steamer | Standard Efficiency Boilerless Steamer | Standard Efficiency Boilerless Steamer | FoodServ | Cooking | Cook_equip | Steamer |  | 1 | 0 | 0 | 0.7 |  | NA | 1 | NA | steamers | RFF | RESTAURANT - FAST-FOOD | New | CZ03 | Oakland Area (CZ03) |  |  |  | 1000 sf | 0.014787 | 0.0030311 | 0.017818 | steamers/1000 sf | 4658 | 15834 | 15834 | 0.954 | 3.249 | 3.249 | 0 | 0 | 0 | 4658 | 15834 | 15834 | 0.954 | 3.249 | 3.249 | 0 | 0 | 0 | 36 | 12 | 12 | 12 | 4 | 0.5 | 5890 | 3400 | 3400 | 148 | 148 | 148 | 0 | 0 | 0 | 1 | 1 | 0 | 0 | [7 empty] | None | None | None | None
M-025 | FoodServ - Electric Steamer | PGE | COM | Electric | COMFoodServ - Electric Steamer | ES Boilerless Connectionless Steamer | Standard Efficiency Boilerless Steamer | Standard Efficiency Boilerless Steamer | FoodServ | Cooking | Cook_equip | Steamer |  | 1 | 0 | 0 | 0.7 |  | NA | 1 | NA | steamers | RFF | RESTAURANT - FAST-FOOD | Existing | CZ03 | Oakland Area (CZ03) |  |  |  | 1000 sf | 0.014787 | 0.0030311 | 0.017818 | steamers/1000 sf | 4658 | 15834 | 15834 | 0.954 | 3.249 | 3.249 | 0 | 0 | 0 | 4658 | 15834 | 15834 | 0.954 | 3.249 | 3.249 | 0 | 0 | 0 | 36 | 12 | 12 | 12 | 4 | 0.5 | 5890 | 3400 | 3400 | 148 | 148 | 148 | 0 | 0 | 0 | 1 | 1 | 0 | 0 | [7 empty] | None | None | None | None
M-025 | FoodServ - Electric Steamer | PGE | COM | Electric | COMFoodServ - Electric Steamer | ES Boilerless Connectionless Steamer | Standard Efficiency Boilerless Steamer | Standard Efficiency Boilerless Steamer | FoodServ | Cooking | Cook_equip | Steamer |  | 1 | 0 | 0 | 0.7 |  | NA | 1 | NA | steamers | RFF | RESTAURANT - FAST-FOOD | New | CZ04 | Sunnyvale Area (CZ04) |  |  |  | 1000 sf | 0.014787 | 0.0030311 | 0.017818 | steamers/1000 sf | 4658 | 15834 | 15834 | 0.954 | 3.249 | 3.249 | 0 | 0 | 0 | 4658 | 15834 | 15834 | 0.954 | 3.249 | 3.249 | 0 | 0 | 0 | 36 | 12 | 12 | 12 | 4 | 0.5 | 5890 | 3400 | 3400 | 148 | 148 | 148 | 0 | 0 | 0 | 1 | 1 | 0 | 0 | [7 empty] | None | None | None | None
M-025 | FoodServ - Electric Steamer | PGE | COM | Electric | COMFoodServ - Electric Steamer | ES Boilerless Connectionless Steamer | Standard Efficiency Boilerless Steamer | Standard Efficiency Boilerless Steamer | FoodServ | Cooking | Cook_equip | Steamer |  | 1 | 0 | 0 | 0.7 |  | NA | 1 | NA | steamers | RFF | RESTAURANT - FAST-FOOD | Existing | CZ04 | Sunnyvale Area (CZ04) |  |  |  | 1000 sf | 0.014787 | 0.0030311 | 0.017818 | steamers/1000 sf | 4658 | 15834 | 15834 | 0.954 | 3.249 | 3.249 | 0 | 0 | 0 | 4658 | 15834 | 15834 | 0.954 | 3.249 | 3.249 | 0 | 0 | 0 | 36 | 12 | 12 | 12 | 4 | 0.5 | 5890 | 3400 | 3400 | 148 | 148 | 148 | 0 | 0 | 0 | 1 | 1 | 0 | 0 | [7 empty] | None | None | None | None
M-025 | FoodServ - Electric Steamer | PGE | COM | Electric | COMFoodServ - Electric Steamer | ES Boilerless Connectionless Steamer | Standard Efficiency Boilerless Steamer | Standard Efficiency Boilerless Steamer | FoodServ | Cooking | Cook_equip | Steamer |  | 1 | 0 | 0 | 0.7 |  | NA | 1 | NA | steamers | RFF | RESTAURANT - FAST-FOOD | New | CZ05 | Santa Maria Area (CZ05) |  |  |  | 1000 sf | 0.014787 | 0.0030311 | 0.017818 | steamers/1000 sf | 4658 | 15834 | 15834 | 0.954 | 3.249 | 3.249 | 0 | 0 | 0 | 4658 | 15834 | 15834 | 0.954 | 3.249 | 3.249 | 0 | 0 | 0 | 36 | 12 | 12 | 12 | 4 | 0.5 | 5890 | 3400 | 3400 | 148 | 148 | 148 | 0 | 0 | 0 | 1 | 1 | 0 | 0 | [7 empty] | None | None | None | None
M-025 | FoodServ - Electric Steamer | PGE | COM | Electric | COMFoodServ - Electric Steamer | ES Boilerless Connectionless Steamer | Standard Efficiency Boilerless Steamer | Standard Efficiency Boilerless Steamer | FoodServ | Cooking | Cook_equip | Steamer |  | 1 | 0 | 0 | 0.7 |  | NA | 1 | NA | steamers | RFF | RESTAURANT - FAST-FOOD | Existing | CZ05 | Santa Maria Area (CZ05) |  |  |  | 1000 sf | 0.014787 | 0.0030311 | 0.017818 | steamers/1000 sf | 4658 | 15834 | 15834 | 0.954 | 3.249 | 3.249 | 0 | 0 | 0 | 4658 | 15834 | 15834 | 0.954 | 3.249 | 3.249 | 0 | 0 | 0 | 36 | 12 | 12 | 12 | 4 | 0.5 | 5890 | 3400 | 3400 | 148 | 148 | 148 | 0 | 0 | 0 | 1 | 1 | 0 | 0 | [7 empty] | None | None | None | None
M-025 | FoodServ - Electric Steamer | PGE | COM | Electric | COMFoodServ - Electric Steamer | ES Boilerless Connectionless Steamer | Standard Efficiency Boilerless Steamer | Standard Efficiency Boilerless Steamer | FoodServ | Cooking | Cook_equip | Steamer |  | 1 | 0 | 0 | 0.7 |  | NA | 1 | NA | steamers | RFF | RESTAURANT - FAST-FOOD | New | CZ11 | Red Bluff Area (CZ11) |  |  |  | 1000 sf | 0.014787 | 0.0030311 | 0.017818 | steamers/1000 sf | 4658 | 15834 | 15834 | 0.954 | 3.249 | 3.249 | 0 | 0 | 0 | 4658 | 15834 | 15834 | 0.954 | 3.249 | 3.249 | 0 | 0 | 0 | 36 | 12 | 12 | 12 | 4 | 0.5 | 5890 | 3400 | 3400 | 148 | 148 | 148 | 0 | 0 | 0 | 1 | 1 | 0 | 0 | [7 empty] | None | None | None | None
M-025 | FoodServ - Electric Steamer | PGE | COM | Electric | COMFoodServ - Electric Steamer | ES Boilerless Connectionless Steamer | Standard Efficiency Boilerless Steamer | Standard Efficiency Boilerless Steamer | FoodServ | Cooking | Cook_equip | Steamer |  | 1 | 0 | 0 | 0.7 |  | NA | 1 | NA | steamers | RFF | RESTAURANT - FAST-FOOD | Existing | CZ11 | Red Bluff Area (CZ11) |  |  |  | 1000 sf | 0.014787 | 0.0030311 | 0.017818 | steamers/1000 sf | 4658 | 15834 | 15834 | 0.954 | 3.249 | 3.249 | 0 | 0 | 0 | 4658 | 15834 | 15834 | 0.954 | 3.249 | 3.249 | 0 | 0 | 0 | 36 | 12 | 12 | 12 | 4 | 0.5 | 5890 | 3400 | 3400 | 148 | 148 | 148 | 0 | 0 | 0 | 1 | 1 | 0 | 0 | [7 empty] | None | None | None | None
M-025 | FoodServ - Electric Steamer | PGE | COM | Electric | COMFoodServ - Electric Steamer | ES Boilerless Connectionless Steamer | Standard Efficiency Boilerless Steamer | Standard Efficiency Boilerless Steamer | FoodServ | Cooking | Cook_equip | Steamer |  | 1 | 0 | 0 | 0.7 |  | NA | 1 | NA | steamers | RFF | RESTAURANT - FAST-FOOD | New | CZ12 | Sacramento Area (CZ12) |  |  |  | 1000 sf | 0.014787 | 0.0030311 | 0.017818 | steamers/1000 sf | 4658 | 15834 | 15834 | 0.954 | 3.249 | 3.249 | 0 | 0 | 0 | 4658 | 15834 | 15834 | 0.954 | 3.249 | 3.249 | 0 | 0 | 0 | 36 | 12 | 12 | 12 | 4 | 0.5 | 5890 | 3400 | 3400 | 148 | 148 | 148 | 0 | 0 | 0 | 1 | 1 | 0 | 0 | [7 empty] | None | None | None | None
M-025 | FoodServ - Electric Steamer | PGE | COM | Electric | COMFoodServ - Electric Steamer | ES Boilerless Connectionless Steamer | Standard Efficiency Boilerless Steamer | Standard Efficiency Boilerless Steamer | FoodServ | Cooking | Cook_equip | Steamer |  | 1 | 0 | 0 | 0.7 |  | NA | 1 | NA | steamers | RFF | RESTAURANT - FAST-FOOD | Existing | CZ12 | Sacramento Area (CZ12) |  |  |  | 1000 sf | 0.014787 | 0.0030311 | 0.017818 | steamers/1000 sf | 4658 | 15834 | 15834 | 0.954 | 3.249 | 3.249 | 0 | 0 | 0 | 4658 | 15834 | 15834 | 0.954 | 3.249 | 3.249 | 0 | 0 | 0 | 36 | 12 | 12 | 12 | 4 | 0.5 | 5890 | 3400 | 3400 | 148 | 148 | 148 | 0 | 0 | 0 | 1 | 1 | 0 | 0 | [7 empty] | None | None | None | None
M-025 | FoodServ - Electric Steamer | PGE | COM | Electric | COMFoodServ - Electric Steamer | ES Boilerless Connectionless Steamer | Standard Efficiency Boilerless Steamer | Standard Efficiency Boilerless Steamer | FoodServ | Cooking | Cook_equip | Steamer |  | 1 | 0 | 0 | 0.7 |  | NA | 1 | NA | steamers | RFF | RESTAURANT - FAST-FOOD | New | CZ13 | Fresno Area (CZ13) |  |  |  | 1000 sf | 0.014787 | 0.0030311 | 0.017818 | steamers/1000 sf | 4658 | 15834 | 15834 | 0.954 | 3.249 | 3.249 | 0 | 0 | 0 | 4658 | 15834 | 15834 | 0.954 | 3.249 | 3.249 | 0 | 0 | 0 | 36 | 12 | 12 | 12 | 4 | 0.5 | 5890 | 3400 | 3400 | 148 | 148 | 148 | 0 | 0 | 0 | 1 | 1 | 0 | 0 | [7 empty] | None | None | None | None
M-025 | FoodServ - Electric Steamer | PGE | COM | Electric | COMFoodServ - Electric Steamer | ES Boilerless Connectionless Steamer | Standard Efficiency Boilerless Steamer | Standard Efficiency Boilerless Steamer | FoodServ | Cooking | Cook_equip | Steamer |  | 1 | 0 | 0 | 0.7 |  | NA | 1 | NA | steamers | RFF | RESTAURANT - FAST-FOOD | Existing | CZ13 | Fresno Area (CZ13) |  |  |  | 1000 sf | 0.014787 | 0.0030311 | 0.017818 | steamers/1000 sf | 4658 | 15834 | 15834 | 0.954 | 3.249 | 3.249 | 0 | 0 | 0 | 4658 | 15834 | 15834 | 0.954 | 3.249 | 3.249 | 0 | 0 | 0 | 36 | 12 | 12 | 12 | 4 | 0.5 | 5890 | 3400 | 3400 | 148 | 148 | 148 | 0 | 0 | 0 | 1 | 1 | 0 | 0 | [7 empty] | None | None | None | None
M-025 | FoodServ - Electric Steamer | PGE | COM | Electric | COMFoodServ - Electric Steamer | ES Boilerless Connectionless Steamer | Standard Efficiency Boilerless Steamer | Standard Efficiency Boilerless Steamer | FoodServ | Cooking | Cook_equip | Steamer |  | 1 | 0 | 0 | 0.7 |  | NA | 1 | NA | steamers | OFS | OFFICE - SMALL | New | CZ16 | Mount Shasta Area (CZ16) |  |  |  | 1000 sf | 0 | 0 | 0 | steamers/1000 sf | 4658 | 15834 | 15834 | 0.954 | 3.249 | 3.249 | 0 | 0 | 0 | 4658 | 15834 | 15834 | 0.954 | 3.249 | 3.249 | 0 | 0 | 0 | 36 | 12 | 12 | 12 | 4 | 0.5 | 5890 | 3400 | 3400 | 148 | 148 | 148 | 0 | 0 | 0 | 1 | 1 | 0 | 0 | [7 empty] | None | None | None | None
M-025 | FoodServ - Electric Steamer | PGE | COM | Electric | COMFoodServ - Electric Steamer | ES Boilerless Connectionless Steamer | Standard Efficiency Boilerless Steamer | Standard Efficiency Boilerless Steamer | FoodServ | Cooking | Cook_equip | Steamer |  | 1 | 0 | 0 | 0.7 |  | NA | 1 | NA | steamers | OFS | OFFICE - SMALL | Existing | CZ16 | Mount Shasta Area (CZ16) |  |  |  | 1000 sf | 0 | 0 | 0 | steamers/1000 sf | 4658 | 15834 | 15834 | 0.954 | 3.249 | 3.249 | 0 | 0 | 0 | 4658 | 15834 | 15834 | 0.954 | 3.249 | 3.249 | 0 | 0 | 0 | 36 | 12 | 12 | 12 | 4 | 0.5 | 5890 | 3400 | 3400 | 148 | 148 | 148 | 0 | 0 | 0 | 1 | 1 | 0 | 0 | [7 empty] | None | None | None | None
M-025 | FoodServ - Electric Steamer | SCE | COM | Electric | COMFoodServ - Electric Steamer | ES Boilerless Connectionless Steamer | Standard Efficiency Boilerless Steamer | Standard Efficiency Boilerless Steamer | FoodServ | Cooking | Cook_equip | Steamer |  | 1 | 0 | 0 | 0.7 |  | NA | 1 | NA | steamers | OFS | OFFICE - SMALL | New | CZ05 | Santa Maria Area (CZ05) |  |  |  | 1000 sf | 0 | 0 | 0 | steamers/1000 sf | 4658 | 15834 | 15834 | 0.954 | 3.249 | 3.249 | 0 | 0 | 0 | 4658 | 15834 | 15834 | 0.954 | 3.249 | 3.249 | 0 | 0 | 0 | 36 | 12 | 12 | 12 | 4 | 0.5 | 5890 | 3400 | 3400 | 148 | 148 | 148 | 0 | 0 | 0 | 1 | 1 | 0 | 0 | [7 empty] | None | None | None | None
M-025 | FoodServ - Electric Steamer | SCE | COM | Electric | COMFoodServ - Electric Steamer | ES Boilerless Connectionless Steamer | Standard Efficiency Boilerless Steamer | Standard Efficiency Boilerless Steamer | FoodServ | Cooking | Cook_equip | Steamer |  | 1 | 0 | 0 | 0.7 |  | NA | 1 | NA | steamers | OFS | OFFICE - SMALL | Existing | CZ05 | Santa Maria Area (CZ05) |  |  |  | 1000 sf | 0 | 0 | 0 | steamers/1000 sf | 4658 | 15834 | 15834 | 0.954 | 3.249 | 3.249 | 0 | 0 | 0 | 4658 | 15834 | 15834 | 0.954 | 3.249 | 3.249 | 0 | 0 | 0 | 36 | 12 | 12 | 12 | 4 | 0.5 | 5890 | 3400 | 3400 | 148 | 148 | 148 | 0 | 0 | 0 | 1 | 1 | 0 | 0 | [7 empty] | None | None | None | None
M-025 | FoodServ - Electric Steamer | SCE | COM | Electric | COMFoodServ - Electric Steamer | ES Boilerless Connectionless Steamer | Standard Efficiency Boilerless Steamer | Standard Efficiency Boilerless Steamer | FoodServ | Cooking | Cook_equip | Steamer |  | 1 | 0 | 0 | 0.7 |  | NA | 1 | NA | steamers | OFS | OFFICE - SMALL | New | CZ06 | Los Angeles Area (CZ06) |  |  |  | 1000 sf | 0 | 0 | 0 | steamers/1000 sf | 4658 | 15834 | 15834 | 0.954 | 3.249 | 3.249 | 0 | 0 | 0 | 4658 | 15834 | 15834 | 0.954 | 3.249 | 3.249 | 0 | 0 | 0 | 36 | 12 | 12 | 12 | 4 | 0.5 | 5890 | 3400 | 3400 | 148 | 148 | 148 | 0 | 0 | 0 | 1 | 1 | 0 | 0 | [7 empty] | None | None | None | None
M-025 | FoodServ - Electric Steamer | SCE | COM | Electric | COMFoodServ - Electric Steamer | ES Boilerless Connectionless Steamer | Standard Efficiency Boilerless Steamer | Standard Efficiency Boilerless Steamer | FoodServ | Cooking | Cook_equip | Steamer |  | 1 | 0 | 0 | 0.7 |  | NA | 1 | NA | steamers | OFS | OFFICE - SMALL | Existing | CZ06 | Los Angeles Area (CZ06) |  |  |  | 1000 sf | 0 | 0 | 0 | steamers/1000 sf | 4658 | 15834 | 15834 | 0.954 | 3.249 | 3.249 | 0 | 0 | 0 | 4658 | 15834 | 15834 | 0.954 | 3.249 | 3.249 | 0 | 0 | 0 | 36 | 12 | 12 | 12 | 4 | 0.5 | 5890 | 3400 | 3400 | 148 | 148 | 148 | 0 | 0 | 0 | 1 | 1 | 0 | 0 | [7 empty] | None | None | None | None
M-025 | FoodServ - Electric Steamer | SCE | COM | Electric | COMFoodServ - Electric Steamer | ES Boilerless Connectionless Steamer | Standard Efficiency Boilerless Steamer | Standard Efficiency Boilerless Steamer | FoodServ | Cooking | Cook_equip | Steamer |  | 1 | 0 | 0 | 0.7 |  | NA | 1 | NA | steamers | OFS | OFFICE - SMALL | New | CZ08 | El Toro Area (CZ08) |  |  |  | 1000 sf | 0 | 0 | 0 | steamers/1000 sf | 4658 | 15834 | 15834 | 0.954 | 3.249 | 3.249 | 0 | 0 | 0 | 4658 | 15834 | 15834 | 0.954 | 3.249 | 3.249 | 0 | 0 | 0 | 36 | 12 | 12 | 12 | 4 | 0.5 | 5890 | 3400 | 3400 | 148 | 148 | 148 | 0 | 0 | 0 | 1 | 1 | 0 | 0 | [7 empty] | None | None | None | None
M-025 | FoodServ - Electric Steamer | SCE | COM | Electric | COMFoodServ - Electric Steamer | ES Boilerless Connectionless Steamer | Standard Efficiency Boilerless Steamer | Standard Efficiency Boilerless Steamer | FoodServ | Cooking | Cook_equip | Steamer |  | 1 | 0 | 0 | 0.7 |  | NA | 1 | NA | steamers | OFS | OFFICE - SMALL | Existing | CZ08 | El Toro Area (CZ08) |  |  |  | 1000 sf | 0 | 0 | 0 | steamers/1000 sf | 4658 | 15834 | 15834 | 0.954 | 3.249 | 3.249 | 0 | 0 | 0 | 4658 | 15834 | 15834 | 0.954 | 3.249 | 3.249 | 0 | 0 | 0 | 36 | 12 | 12 | 12 | 4 | 0.5 | 5890 | 3400 | 3400 | 148 | 148 | 148 | 0 | 0 | 0 | 1 | 1 | 0 | 0 | [7 empty] | None | None | None | None
M-025 | FoodServ - Electric Steamer | SCE | COM | Electric | COMFoodServ - Electric Steamer | ES Boilerless Connectionless Steamer | Standard Efficiency Boilerless Steamer | Standard Efficiency Boilerless Steamer | FoodServ | Cooking | Cook_equip | Steamer |  | 1 | 0 | 0 | 0.7 |  | NA | 1 | NA | steamers | OFS | OFFICE - SMALL | New | CZ09 | Pasadena Area (CZ09) |  |  |  | 1000 sf | 0 | 0 | 0 | steamers/1000 sf | 4658 | 15834 | 15834 | 0.954 | 3.249 | 3.249 | 0 | 0 | 0 | 4658 | 15834 | 15834 | 0.954 | 3.249 | 3.249 | 0 | 0 | 0 | 36 | 12 | 12 | 12 | 4 | 0.5 | 5890 | 3400 | 3400 | 148 | 148 | 148 | 0 | 0 | 0 | 1 | 1 | 0 | 0 | [7 empty] | None | None | None | None
M-025 | FoodServ - Electric Steamer | SCE | COM | Electric | COMFoodServ - Electric Steamer | ES Boilerless Connectionless Steamer | Standard Efficiency Boilerless Steamer | Standard Efficiency Boilerless Steamer | FoodServ | Cooking | Cook_equip | Steamer |  | 1 | 0 | 0 | 0.7 |  | NA | 1 | NA | steamers | OFS | OFFICE - SMALL | Existing | CZ09 | Pasadena Area (CZ09) |  |  |  | 1000 sf | 0 | 0 | 0 | steamers/1000 sf | 4658 | 15834 | 15834 | 0.954 | 3.249 | 3.249 | 0 | 0 | 0 | 4658 | 15834 | 15834 | 0.954 | 3.249 | 3.249 | 0 | 0 | 0 | 36 | 12 | 12 | 12 | 4 | 0.5 | 5890 | 3400 | 3400 | 148 | 148 | 148 | 0 | 0 | 0 | 1 | 1 | 0 | 0 | [7 empty] | None | None | None | None
M-025 | FoodServ - Electric Steamer | SCE | COM | Electric | COMFoodServ - Electric Steamer | ES Boilerless Connectionless Steamer | Standard Efficiency Boilerless Steamer | Standard Efficiency Boilerless Steamer | FoodServ | Cooking | Cook_equip | Steamer |  | 1 | 0 | 0 | 0.7 |  | NA | 1 | NA | steamers | OFS | OFFICE - SMALL | New | CZ10 | San Bernardino Area (CZ10) |  |  |  | 1000 sf | 0 | 0 | 0 | steamers/1000 sf | 4658 | 15834 | 15834 | 0.954 | 3.249 | 3.249 | 0 | 0 | 0 | 4658 | 15834 | 15834 | 0.954 | 3.249 | 3.249 | 0 | 0 | 0 | 36 | 12 | 12 | 12 | 4 | 0.5 | 5890 | 3400 | 3400 | 148 | 148 | 148 | 0 | 0 | 0 | 1 | 1 | 0 | 0 | [7 empty] | None | None | None | None
M-025 | FoodServ - Electric Steamer | SCE | COM | Electric | COMFoodServ - Electric Steamer | ES Boilerless Connectionless Steamer | Standard Efficiency Boilerless Steamer | Standard Efficiency Boilerless Steamer | FoodServ | Cooking | Cook_equip | Steamer |  | 1 | 0 | 0 | 0.7 |  | NA | 1 | NA | steamers | OFS | OFFICE - SMALL | Existing | CZ10 | San Bernardino Area (CZ10) |  |  |  | 1000 sf | 0 | 0 | 0 | steamers/1000 sf | 4658 | 15834 | 15834 | 0.954 | 3.249 | 3.249 | 0 | 0 | 0 | 4658 | 15834 | 15834 | 0.954 | 3.249 | 3.249 | 0 | 0 | 0 | 36 | 12 | 12 | 12 | 4 | 0.5 | 5890 | 3400 | 3400 | 148 | 148 | 148 | 0 | 0 | 0 | 1 | 1 | 0 | 0 | [7 empty] | None | None | None | None
M-025 | FoodServ - Electric Steamer | SCE | COM | Electric | COMFoodServ - Electric Steamer | ES Boilerless Connectionless Steamer | Standard Efficiency Boilerless Steamer | Standard Efficiency Boilerless Steamer | FoodServ | Cooking | Cook_equip | Steamer |  | 1 | 0 | 0 | 0.7 |  | NA | 1 | NA | steamers | OFS | OFFICE - SMALL | New | CZ13 | Fresno Area (CZ13) |  |  |  | 1000 sf | 0 | 0 | 0 | steamers/1000 sf | 4658 | 15834 | 15834 | 0.954 | 3.249 | 3.249 | 0 | 0 | 0 | 4658 | 15834 | 15834 | 0.954 | 3.249 | 3.249 | 0 | 0 | 0 | 36 | 12 | 12 | 12 | 4 | 0.5 | 5890 | 3400 | 3400 | 148 | 148 | 148 | 0 | 0 | 0 | 1 | 1 | 0 | 0 | [7 empty] | None | None | None | None
M-025 | FoodServ - Electric Steamer | SCE | COM | Electric | COMFoodServ - Electric Steamer | ES Boilerless Connectionless Steamer | Standard Efficiency Boilerless Steamer | Standard Efficiency Boilerless Steamer | FoodServ | Cooking | Cook_equip | Steamer |  | 1 | 0 | 0 | 0.7 |  | NA | 1 | NA | steamers | OFS | OFFICE - SMALL | Existing | CZ13 | Fresno Area (CZ13) |  |  |  | 1000 sf | 0 | 0 | 0 | steamers/1000 sf | 4658 | 15834 | 15834 | 0.954 | 3.249 | 3.249 | 0 | 0 | 0 | 4658 | 15834 | 15834 | 0.954 | 3.249 | 3.249 | 0 | 0 | 0 | 36 | 12 | 12 | 12 | 4 | 0.5 | 5890 | 3400 | 3400 | 148 | 148 | 148 | 0 | 0 | 0 | 1 | 1 | 0 | 0 | [7 empty] | None | None | None | None
M-025 | FoodServ - Electric Steamer | SCE | COM | Electric | COMFoodServ - Electric Steamer | ES Boilerless Connectionless Steamer | Standard Efficiency Boilerless Steamer | Standard Efficiency Boilerless Steamer | FoodServ | Cooking | Cook_equip | Steamer |  | 1 | 0 | 0 | 0.7 |  | NA | 1 | NA | steamers | OFS | OFFICE - SMALL | New | CZ14 | China Lake Area (CZ14) |  |  |  | 1000 sf | 0 | 0 | 0 | steamers/1000 sf | 4658 | 15834 | 15834 | 0.954 | 3.249 | 3.249 | 0 | 0 | 0 | 4658 | 15834 | 15834 | 0.954 | 3.249 | 3.249 | 0 | 0 | 0 | 36 | 12 | 12 | 12 | 4 | 0.5 | 5890 | 3400 | 3400 | 148 | 148 | 148 | 0 | 0 | 0 | 1 | 1 | 0 | 0 | [7 empty] | None | None | None | None
M-025 | FoodServ - Electric Steamer | SCE | COM | Electric | COMFoodServ - Electric Steamer | ES Boilerless Connectionless Steamer | Standard Efficiency Boilerless Steamer | Standard Efficiency Boilerless Steamer | FoodServ | Cooking | Cook_equip | Steamer |  | 1 | 0 | 0 | 0.7 |  | NA | 1 | NA | steamers | OFS | OFFICE - SMALL | Existing | CZ14 | China Lake Area (CZ14) |  |  |  | 1000 sf | 0 | 0 | 0 | steamers/1000 sf | 4658 | 15834 | 15834 | 0.954 | 3.249 | 3.249 | 0 | 0 | 0 | 4658 | 15834 | 15834 | 0.954 | 3.249 | 3.249 | 0 | 0 | 0 | 36 | 12 | 12 | 12 | 4 | 0.5 | 5890 | 3400 | 3400 | 148 | 148 | 148 | 0 | 0 | 0 | 1 | 1 | 0 | 0 | [7 empty] | None | None | None | None
M-025 | FoodServ - Electric Steamer | SCE | COM | Electric | COMFoodServ - Electric Steamer | ES Boilerless Connectionless Steamer | Standard Efficiency Boilerless Steamer | Standard Efficiency Boilerless Steamer | FoodServ | Cooking | Cook_equip | Steamer |  | 1 | 0 | 0 | 0.7 |  | NA | 1 | NA | steamers | OFS | OFFICE - SMALL | New | CZ15 | Blythe Area (CZ15) |  |  |  | 1000 sf | 0 | 0 | 0 | steamers/1000 sf | 4658 | 15834 | 15834 | 0.954 | 3.249 | 3.249 | 0 | 0 | 0 | 4658 | 15834 | 15834 | 0.954 | 3.249 | 3.249 | 0 | 0 | 0 | 36 | 12 | 12 | 12 | 4 | 0.5 | 5890 | 3400 | 3400 | 148 | 148 | 148 | 0 | 0 | 0 | 1 | 1 | 0 | 0 | [7 empty] | None | None | None | None
M-025 | FoodServ - Electric Steamer | SCE | COM | Electric | COMFoodServ - Electric Steamer | ES Boilerless Connectionless Steamer | Standard Efficiency Boilerless Steamer | Standard Efficiency Boilerless Steamer | FoodServ | Cooking | Cook_equip | Steamer |  | 1 | 0 | 0 | 0.7 |  | NA | 1 | NA | steamers | OFS | OFFICE - SMALL | Existing | CZ15 | Blythe Area (CZ15) |  |  |  | 1000 sf | 0 | 0 | 0 | steamers/1000 sf | 4658 | 15834 | 15834 | 0.954 | 3.249 | 3.249 | 0 | 0 | 0 | 4658 | 15834 | 15834 | 0.954 | 3.249 | 3.249 | 0 | 0 | 0 | 36 | 12 | 12 | 12 | 4 | 0.5 | 5890 | 3400 | 3400 | 148 | 148 | 148 | 0 | 0 | 0 | 1 | 1 | 0 | 0 | [7 empty] | None | None | None | None
M-025 | FoodServ - Electric Steamer | SCE | COM | Electric | COMFoodServ - Electric Steamer | ES Boilerless Connectionless Steamer | Standard Efficiency Boilerless Steamer | Standard Efficiency Boilerless Steamer | FoodServ | Cooking | Cook_equip | Steamer |  | 1 | 0 | 0 | 0.7 |  | NA | 1 | NA | steamers | OFS | OFFICE - SMALL | New | CZ16 | Mount Shasta Area (CZ16) |  |  |  | 1000 sf | 0 | 0 | 0 | steamers/1000 sf | 4658 | 15834 | 15834 | 0.954 | 3.249 | 3.249 | 0 | 0 | 0 | 4658 | 15834 | 15834 | 0.954 | 3.249 | 3.249 | 0 | 0 | 0 | 36 | 12 | 12 | 12 | 4 | 0.5 | 5890 | 3400 | 3400 | 148 | 148 | 148 | 0 | 0 | 0 | 1 | 1 | 0 | 0 | [7 empty] | None | None | None | None
M-025 | FoodServ - Electric Steamer | SCE | COM | Electric | COMFoodServ - Electric Steamer | ES Boilerless Connectionless Steamer | Standard Efficiency Boilerless Steamer | Standard Efficiency Boilerless Steamer | FoodServ | Cooking | Cook_equip | Steamer |  | 1 | 0 | 0 | 0.7 |  | NA | 1 | NA | steamers | OFS | OFFICE - SMALL | Existing | CZ16 | Mount Shasta Area (CZ16) |  |  |  | 1000 sf | 0 | 0 | 0 | steamers/1000 sf | 4658 | 15834 | 15834 | 0.954 | 3.249 | 3.249 | 0 | 0 | 0 | 4658 | 15834 | 15834 | 0.954 | 3.249 | 3.249 | 0 | 0 | 0 | 36 | 12 | 12 | 12 | 4 | 0.5 | 5890 | 3400 | 3400 | 148 | 148 | 148 | 0 | 0 | 0 | 1 | 1 | 0 | 0 | [7 empty] | None | None | None | None
M-025 | FoodServ - Electric Steamer | PGE | COM | Electric | COMFoodServ - Electric Steamer | ES Boilerless Connectionless Steamer | Standard Efficiency Boilerless Steamer | Standard Efficiency Boilerless Steamer | FoodServ | Cooking | Cook_equip | Steamer |  | 1 | 0 | 0 | 0.7 |  | NA | 1 | NA | steamers | RFF | RESTAURANT - FAST-FOOD | New | CZ16 | Mount Shasta Area (CZ16) |  |  |  | 1000 sf | 0.014787 | 0.0030311 | 0.017818 | steamers/1000 sf | 4658 | 15834 | 15834 | 0.954 | 3.249 | 3.249 | 0 | 0 | 0 | 4658 | 15834 | 15834 | 0.954 | 3.249 | 3.249 | 0 | 0 | 0 | 36 | 12 | 12 | 12 | 4 | 0.5 | 5890 | 3400 | 3400 | 148 | 148 | 148 | 0 | 0 | 0 | 1 | 1 | 0 | 0 | [7 empty] | None | None | None | None
M-025 | FoodServ - Electric Steamer | PGE | COM | Electric | COMFoodServ - Electric Steamer | ES Boilerless Connectionless Steamer | Standard Efficiency Boilerless Steamer | Standard Efficiency Boilerless Steamer | FoodServ | Cooking | Cook_equip | Steamer |  | 1 | 0 | 0 | 0.7 |  | NA | 1 | NA | steamers | RFF | RESTAURANT - FAST-FOOD | Existing | CZ16 | Mount Shasta Area (CZ16) |  |  |  | 1000 sf | 0.014787 | 0.0030311 | 0.017818 | steamers/1000 sf | 4658 | 15834 | 15834 | 0.954 | 3.249 | 3.249 | 0 | 0 | 0 | 4658 | 15834 | 15834 | 0.954 | 3.249 | 3.249 | 0 | 0 | 0 | 36 | 12 | 12 | 12 | 4 | 0.5 | 5890 | 3400 | 3400 | 148 | 148 | 148 | 0 | 0 | 0 | 1 | 1 | 0 | 0 | [7 empty] | None | None | None | None
M-025 | FoodServ - Electric Steamer | SCE | COM | Electric | COMFoodServ - Electric Steamer | ES Boilerless Connectionless Steamer | Standard Efficiency Boilerless Steamer | Standard Efficiency Boilerless Steamer | FoodServ | Cooking | Cook_equip | Steamer |  | 1 | 0 | 0 | 0.7 |  | NA | 1 | NA | steamers | RFF | RESTAURANT - FAST-FOOD | New | CZ05 | Santa Maria Area (CZ05) |  |  |  | 1000 sf | 0.01435 | 0.0036415 | 0.017992 | steamers/1000 sf | 4658 | 15834 | 15834 | 0.954 | 3.249 | 3.249 | 0 | 0 | 0 | 4658 | 15834 | 15834 | 0.954 | 3.249 | 3.249 | 0 | 0 | 0 | 36 | 12 | 12 | 12 | 4 | 0.5 | 5890 | 3400 | 3400 | 148 | 148 | 148 | 0 | 0 | 0 | 1 | 1 | 0 | 0 | [7 empty] | None | None | None | None
M-025 | FoodServ - Electric Steamer | SCE | COM | Electric | COMFoodServ - Electric Steamer | ES Boilerless Connectionless Steamer | Standard Efficiency Boilerless Steamer | Standard Efficiency Boilerless Steamer | FoodServ | Cooking | Cook_equip | Steamer |  | 1 | 0 | 0 | 0.7 |  | NA | 1 | NA | steamers | RFF | RESTAURANT - FAST-FOOD | Existing | CZ05 | Santa Maria Area (CZ05) |  |  |  | 1000 sf | 0.01435 | 0.0036415 | 0.017992 | steamers/1000 sf | 4658 | 15834 | 15834 | 0.954 | 3.249 | 3.249 | 0 | 0 | 0 | 4658 | 15834 | 15834 | 0.954 | 3.249 | 3.249 | 0 | 0 | 0 | 36 | 12 | 12 | 12 | 4 | 0.5 | 5890 | 3400 | 3400 | 148 | 148 | 148 | 0 | 0 | 0 | 1 | 1 | 0 | 0 | [7 empty] | None | None | None | None
M-025 | FoodServ - Electric Steamer | SCE | COM | Electric | COMFoodServ - Electric Steamer | ES Boilerless Connectionless Steamer | Standard Efficiency Boilerless Steamer | Standard Efficiency Boilerless Steamer | FoodServ | Cooking | Cook_equip | Steamer |  | 1 | 0 | 0 | 0.7 |  | NA | 1 | NA | steamers | NRS | HEALTH/MEDICAL - NURSING HOME | New | CZ13 | Fresno Area (CZ13) |  |  |  | 1000 sf | 0.00050824 | 0.00012897 | 0.00063721 | steamers/1000 sf | 4658 | 15834 | 15834 | 0.954 | 3.249 | 3.249 | 0 | 0 | 0 | 4658 | 15834 | 15834 | 0.954 | 3.249 | 3.249 | 0 | 0 | 0 | 36 | 12 | 12 | 12 | 4 | 0.5 | 5890 | 3400 | 3400 | 148 | 148 | 148 | 0 | 0 | 0 | 1 | 1 | 0 | 0 | [7 empty] | None | None | None | None
M-025 | FoodServ - Electric Steamer | SCE | COM | Electric | COMFoodServ - Electric Steamer | ES Boilerless Connectionless Steamer | Standard Efficiency Boilerless Steamer | Standard Efficiency Boilerless Steamer | FoodServ | Cooking | Cook_equip | Steamer |  | 1 | 0 | 0 | 0.7 |  | NA | 1 | NA | steamers | NRS | HEALTH/MEDICAL - NURSING HOME | Existing | CZ13 | Fresno Area (CZ13) |  |  |  | 1000 sf | 0.00050824 | 0.00012897 | 0.00063721 | steamers/1000 sf | 4658 | 15834 | 15834 | 0.954 | 3.249 | 3.249 | 0 | 0 | 0 | 4658 | 15834 | 15834 | 0.954 | 3.249 | 3.249 | 0 | 0 | 0 | 36 | 12 | 12 | 12 | 4 | 0.5 | 5890 | 3400 | 3400 | 148 | 148 | 148 | 0 | 0 | 0 | 1 | 1 | 0 | 0 | [7 empty] | None | None | None | None
M-025 | FoodServ - Electric Steamer | SCE | COM | Electric | COMFoodServ - Electric Steamer | ES Boilerless Connectionless Steamer | Standard Efficiency Boilerless Steamer | Standard Efficiency Boilerless Steamer | FoodServ | Cooking | Cook_equip | Steamer |  | 1 | 0 | 0 | 0.7 |  | NA | 1 | NA | steamers | NRS | HEALTH/MEDICAL - NURSING HOME | New | CZ14 | China Lake Area (CZ14) |  |  |  | 1000 sf | 0.00050824 | 0.00012897 | 0.00063721 | steamers/1000 sf | 4658 | 15834 | 15834 | 0.954 | 3.249 | 3.249 | 0 | 0 | 0 | 4658 | 15834 | 15834 | 0.954 | 3.249 | 3.249 | 0 | 0 | 0 | 36 | 12 | 12 | 12 | 4 | 0.5 | 5890 | 3400 | 3400 | 148 | 148 | 148 | 0 | 0 | 0 | 1 | 1 | 0 | 0 | [7 empty] | None | None | None | None
M-025 | FoodServ - Electric Steamer | SCE | COM | Electric | COMFoodServ - Electric Steamer | ES Boilerless Connectionless Steamer | Standard Efficiency Boilerless Steamer | Standard Efficiency Boilerless Steamer | FoodServ | Cooking | Cook_equip | Steamer |  | 1 | 0 | 0 | 0.7 |  | NA | 1 | NA | steamers | NRS | HEALTH/MEDICAL - NURSING HOME | Existing | CZ14 | China Lake Area (CZ14) |  |  |  | 1000 sf | 0.00050824 | 0.00012897 | 0.00063721 | steamers/1000 sf | 4658 | 15834 | 15834 | 0.954 | 3.249 | 3.249 | 0 | 0 | 0 | 4658 | 15834 | 15834 | 0.954 | 3.249 | 3.249 | 0 | 0 | 0 | 36 | 12 | 12 | 12 | 4 | 0.5 | 5890 | 3400 | 3400 | 148 | 148 | 148 | 0 | 0 | 0 | 1 | 1 | 0 | 0 | [7 empty] | None | None | None | None
M-025 | FoodServ - Electric Steamer | SCE | COM | Electric | COMFoodServ - Electric Steamer | ES Boilerless Connectionless Steamer | Standard Efficiency Boilerless Steamer | Standard Efficiency Boilerless Steamer | FoodServ | Cooking | Cook_equip | Steamer |  | 1 | 0 | 0 | 0.7 |  | NA | 1 | NA | steamers | NRS | HEALTH/MEDICAL - NURSING HOME | New | CZ15 | Blythe Area (CZ15) |  |  |  | 1000 sf | 0.00050824 | 0.00012897 | 0.00063721 | steamers/1000 sf | 4658 | 15834 | 15834 | 0.954 | 3.249 | 3.249 | 0 | 0 | 0 | 4658 | 15834 | 15834 | 0.954 | 3.249 | 3.249 | 0 | 0 | 0 | 36 | 12 | 12 | 12 | 4 | 0.5 | 5890 | 3400 | 3400 | 148 | 148 | 148 | 0 | 0 | 0 | 1 | 1 | 0 | 0 | [7 empty] | None | None | None | None
M-025 | FoodServ - Electric Steamer | SCE | COM | Electric | COMFoodServ - Electric Steamer | ES Boilerless Connectionless Steamer | Standard Efficiency Boilerless Steamer | Standard Efficiency Boilerless Steamer | FoodServ | Cooking | Cook_equip | Steamer |  | 1 | 0 | 0 | 0.7 |  | NA | 1 | NA | steamers | NRS | HEALTH/MEDICAL - NURSING HOME | Existing | CZ15 | Blythe Area (CZ15) |  |  |  | 1000 sf | 0.00050824 | 0.00012897 | 0.00063721 | steamers/1000 sf | 4658 | 15834 | 15834 | 0.954 | 3.249 | 3.249 | 0 | 0 | 0 | 4658 | 15834 | 15834 | 0.954 | 3.249 | 3.249 | 0 | 0 | 0 | 36 | 12 | 12 | 12 | 4 | 0.5 | 5890 | 3400 | 3400 | 148 | 148 | 148 | 0 | 0 | 0 | 1 | 1 | 0 | 0 | [7 empty] | None | None | None | None
M-025 | FoodServ - Electric Steamer | SCE | COM | Electric | COMFoodServ - Electric Steamer | ES Boilerless Connectionless Steamer | Standard Efficiency Boilerless Steamer | Standard Efficiency Boilerless Steamer | FoodServ | Cooking | Cook_equip | Steamer |  | 1 | 0 | 0 | 0.7 |  | NA | 1 | NA | steamers | NRS | HEALTH/MEDICAL - NURSING HOME | New | CZ16 | Mount Shasta Area (CZ16) |  |  |  | 1000 sf | 0.00050824 | 0.00012897 | 0.00063721 | steamers/1000 sf | 4658 | 15834 | 15834 | 0.954 | 3.249 | 3.249 | 0 | 0 | 0 | 4658 | 15834 | 15834 | 0.954 | 3.249 | 3.249 | 0 | 0 | 0 | 36 | 12 | 12 | 12 | 4 | 0.5 | 5890 | 3400 | 3400 | 148 | 148 | 148 | 0 | 0 | 0 | 1 | 1 | 0 | 0 | [7 empty] | None | None | None | None
M-025 | FoodServ - Electric Steamer | SCE | COM | Electric | COMFoodServ - Electric Steamer | ES Boilerless Connectionless Steamer | Standard Efficiency Boilerless Steamer | Standard Efficiency Boilerless Steamer | FoodServ | Cooking | Cook_equip | Steamer |  | 1 | 0 | 0 | 0.7 |  | NA | 1 | NA | steamers | NRS | HEALTH/MEDICAL - NURSING HOME | Existing | CZ16 | Mount Shasta Area (CZ16) |  |  |  | 1000 sf | 0.00050824 | 0.00012897 | 0.00063721 | steamers/1000 sf | 4658 | 15834 | 15834 | 0.954 | 3.249 | 3.249 | 0 | 0 | 0 | 4658 | 15834 | 15834 | 0.954 | 3.249 | 3.249 | 0 | 0 | 0 | 36 | 12 | 12 | 12 | 4 | 0.5 | 5890 | 3400 | 3400 | 148 | 148 | 148 | 0 | 0 | 0 | 1 | 1 | 0 | 0 | [7 empty] | None | None | None | None
M-025 | FoodServ - Electric Steamer | SDGE | COM | Electric | COMFoodServ - Electric Steamer | ES Boilerless Connectionless Steamer | Standard Efficiency Boilerless Steamer | Standard Efficiency Boilerless Steamer | FoodServ | Cooking | Cook_equip | Steamer |  | 1 | 0 | 0 | 0.7 |  | NA | 1 | NA | steamers | NRS | HEALTH/MEDICAL - NURSING HOME | New | CZ06 | Los Angeles Area (CZ06) |  |  |  | 1000 sf | 0.00053968 | 9.7531e-05 | 0.00063721 | steamers/1000 sf | 4658 | 15834 | 15834 | 0.954 | 3.249 | 3.249 | 0 | 0 | 0 | 4658 | 15834 | 15834 | 0.954 | 3.249 | 3.249 | 0 | 0 | 0 | 36 | 12 | 12 | 12 | 4 | 0.5 | 5890 | 3400 | 3400 | 148 | 148 | 148 | 0 | 0 | 0 | 1 | 1 | 0 | 0 | [7 empty] | None | None | None | None
M-025 | FoodServ - Electric Steamer | SDGE | COM | Electric | COMFoodServ - Electric Steamer | ES Boilerless Connectionless Steamer | Standard Efficiency Boilerless Steamer | Standard Efficiency Boilerless Steamer | FoodServ | Cooking | Cook_equip | Steamer |  | 1 | 0 | 0 | 0.7 |  | NA | 1 | NA | steamers | NRS | HEALTH/MEDICAL - NURSING HOME | Existing | CZ06 | Los Angeles Area (CZ06) |  |  |  | 1000 sf | 0.00053968 | 9.7531e-05 | 0.00063721 | steamers/1000 sf | 4658 | 15834 | 15834 | 0.954 | 3.249 | 3.249 | 0 | 0 | 0 | 4658 | 15834 | 15834 | 0.954 | 3.249 | 3.249 | 0 | 0 | 0 | 36 | 12 | 12 | 12 | 4 | 0.5 | 5890 | 3400 | 3400 | 148 | 148 | 148 | 0 | 0 | 0 | 1 | 1 | 0 | 0 | [7 empty] | None | None | None | None
M-025 | FoodServ - Electric Steamer | SDGE | COM | Electric | COMFoodServ - Electric Steamer | ES Boilerless Connectionless Steamer | Standard Efficiency Boilerless Steamer | Standard Efficiency Boilerless Steamer | FoodServ | Cooking | Cook_equip | Steamer |  | 1 | 0 | 0 | 0.7 |  | NA | 1 | NA | steamers | NRS | HEALTH/MEDICAL - NURSING HOME | New | CZ07 | San Diego Area (CZ07) |  |  |  | 1000 sf | 0.00053968 | 9.7531e-05 | 0.00063721 | steamers/1000 sf | 4658 | 15834 | 15834 | 0.954 | 3.249 | 3.249 | 0 | 0 | 0 | 4658 | 15834 | 15834 | 0.954 | 3.249 | 3.249 | 0 | 0 | 0 | 36 | 12 | 12 | 12 | 4 | 0.5 | 5890 | 3400 | 3400 | 148 | 148 | 148 | 0 | 0 | 0 | 1 | 1 | 0 | 0 | [7 empty] | None | None | None | None
M-025 | FoodServ - Electric Steamer | SDGE | COM | Electric | COMFoodServ - Electric Steamer | ES Boilerless Connectionless Steamer | Standard Efficiency Boilerless Steamer | Standard Efficiency Boilerless Steamer | FoodServ | Cooking | Cook_equip | Steamer |  | 1 | 0 | 0 | 0.7 |  | NA | 1 | NA | steamers | NRS | HEALTH/MEDICAL - NURSING HOME | Existing | CZ07 | San Diego Area (CZ07) |  |  |  | 1000 sf | 0.00053968 | 9.7531e-05 | 0.00063721 | steamers/1000 sf | 4658 | 15834 | 15834 | 0.954 | 3.249 | 3.249 | 0 | 0 | 0 | 4658 | 15834 | 15834 | 0.954 | 3.249 | 3.249 | 0 | 0 | 0 | 36 | 12 | 12 | 12 | 4 | 0.5 | 5890 | 3400 | 3400 | 148 | 148 | 148 | 0 | 0 | 0 | 1 | 1 | 0 | 0 | [7 empty] | None | None | None | None
M-025 | FoodServ - Electric Steamer | SDGE | COM | Electric | COMFoodServ - Electric Steamer | ES Boilerless Connectionless Steamer | Standard Efficiency Boilerless Steamer | Standard Efficiency Boilerless Steamer | FoodServ | Cooking | Cook_equip | Steamer |  | 1 | 0 | 0 | 0.7 |  | NA | 1 | NA | steamers | NRS | HEALTH/MEDICAL - NURSING HOME | New | CZ08 | El Toro Area (CZ08) |  |  |  | 1000 sf | 0.00053968 | 9.7531e-05 | 0.00063721 | steamers/1000 sf | 4658 | 15834 | 15834 | 0.954 | 3.249 | 3.249 | 0 | 0 | 0 | 4658 | 15834 | 15834 | 0.954 | 3.249 | 3.249 | 0 | 0 | 0 | 36 | 12 | 12 | 12 | 4 | 0.5 | 5890 | 3400 | 3400 | 148 | 148 | 148 | 0 | 0 | 0 | 1 | 1 | 0 | 0 | [7 empty] | None | None | None | None
M-025 | FoodServ - Electric Steamer | SDGE | COM | Electric | COMFoodServ - Electric Steamer | ES Boilerless Connectionless Steamer | Standard Efficiency Boilerless Steamer | Standard Efficiency Boilerless Steamer | FoodServ | Cooking | Cook_equip | Steamer |  | 1 | 0 | 0 | 0.7 |  | NA | 1 | NA | steamers | NRS | HEALTH/MEDICAL - NURSING HOME | Existing | CZ08 | El Toro Area (CZ08) |  |  |  | 1000 sf | 0.00053968 | 9.7531e-05 | 0.00063721 | steamers/1000 sf | 4658 | 15834 | 15834 | 0.954 | 3.249 | 3.249 | 0 | 0 | 0 | 4658 | 15834 | 15834 | 0.954 | 3.249 | 3.249 | 0 | 0 | 0 | 36 | 12 | 12 | 12 | 4 | 0.5 | 5890 | 3400 | 3400 | 148 | 148 | 148 | 0 | 0 | 0 | 1 | 1 | 0 | 0 | [7 empty] | None | None | None | None
M-025 | FoodServ - Electric Steamer | SDGE | COM | Electric | COMFoodServ - Electric Steamer | ES Boilerless Connectionless Steamer | Standard Efficiency Boilerless Steamer | Standard Efficiency Boilerless Steamer | FoodServ | Cooking | Cook_equip | Steamer |  | 1 | 0 | 0 | 0.7 |  | NA | 1 | NA | steamers | NRS | HEALTH/MEDICAL - NURSING HOME | New | CZ10 | San Bernardino Area (CZ10) |  |  |  | 1000 sf | 0.00053968 | 9.7531e-05 | 0.00063721 | steamers/1000 sf | 4658 | 15834 | 15834 | 0.954 | 3.249 | 3.249 | 0 | 0 | 0 | 4658 | 15834 | 15834 | 0.954 | 3.249 | 3.249 | 0 | 0 | 0 | 36 | 12 | 12 | 12 | 4 | 0.5 | 5890 | 3400 | 3400 | 148 | 148 | 148 | 0 | 0 | 0 | 1 | 1 | 0 | 0 | [7 empty] | None | None | None | None
M-025 | FoodServ - Electric Steamer | SDGE | COM | Electric | COMFoodServ - Electric Steamer | ES Boilerless Connectionless Steamer | Standard Efficiency Boilerless Steamer | Standard Efficiency Boilerless Steamer | FoodServ | Cooking | Cook_equip | Steamer |  | 1 | 0 | 0 | 0.7 |  | NA | 1 | NA | steamers | NRS | HEALTH/MEDICAL - NURSING HOME | Existing | CZ10 | San Bernardino Area (CZ10) |  |  |  | 1000 sf | 0.00053968 | 9.7531e-05 | 0.00063721 | steamers/1000 sf | 4658 | 15834 | 15834 | 0.954 | 3.249 | 3.249 | 0 | 0 | 0 | 4658 | 15834 | 15834 | 0.954 | 3.249 | 3.249 | 0 | 0 | 0 | 36 | 12 | 12 | 12 | 4 | 0.5 | 5890 | 3400 | 3400 | 148 | 148 | 148 | 0 | 0 | 0 | 1 | 1 | 0 | 0 | [7 empty] | None | None | None | None
M-025 | FoodServ - Electric Steamer | SDGE | COM | Electric | COMFoodServ - Electric Steamer | ES Boilerless Connectionless Steamer | Standard Efficiency Boilerless Steamer | Standard Efficiency Boilerless Steamer | FoodServ | Cooking | Cook_equip | Steamer |  | 1 | 0 | 0 | 0.7 |  | NA | 1 | NA | steamers | NRS | HEALTH/MEDICAL - NURSING HOME | New | CZ14 | China Lake Area (CZ14) |  |  |  | 1000 sf | 0.00053968 | 9.7531e-05 | 0.00063721 | steamers/1000 sf | 4658 | 15834 | 15834 | 0.954 | 3.249 | 3.249 | 0 | 0 | 0 | 4658 | 15834 | 15834 | 0.954 | 3.249 | 3.249 | 0 | 0 | 0 | 36 | 12 | 12 | 12 | 4 | 0.5 | 5890 | 3400 | 3400 | 148 | 148 | 148 | 0 | 0 | 0 | 1 | 1 | 0 | 0 | [7 empty] | None | None | None | None
M-025 | FoodServ - Electric Steamer | SDGE | COM | Electric | COMFoodServ - Electric Steamer | ES Boilerless Connectionless Steamer | Standard Efficiency Boilerless Steamer | Standard Efficiency Boilerless Steamer | FoodServ | Cooking | Cook_equip | Steamer |  | 1 | 0 | 0 | 0.7 |  | NA | 1 | NA | steamers | NRS | HEALTH/MEDICAL - NURSING HOME | Existing | CZ14 | China Lake Area (CZ14) |  |  |  | 1000 sf | 0.00053968 | 9.7531e-05 | 0.00063721 | steamers/1000 sf | 4658 | 15834 | 15834 | 0.954 | 3.249 | 3.249 | 0 | 0 | 0 | 4658 | 15834 | 15834 | 0.954 | 3.249 | 3.249 | 0 | 0 | 0 | 36 | 12 | 12 | 12 | 4 | 0.5 | 5890 | 3400 | 3400 | 148 | 148 | 148 | 0 | 0 | 0 | 1 | 1 | 0 | 0 | [7 empty] | None | None | None | None
M-025 | FoodServ - Electric Steamer | SDGE | COM | Electric | COMFoodServ - Electric Steamer | ES Boilerless Connectionless Steamer | Standard Efficiency Boilerless Steamer | Standard Efficiency Boilerless Steamer | FoodServ | Cooking | Cook_equip | Steamer |  | 1 | 0 | 0 | 0.7 |  | NA | 1 | NA | steamers | NRS | HEALTH/MEDICAL - NURSING HOME | New | CZ15 | Blythe Area (CZ15) |  |  |  | 1000 sf | 0.00053968 | 9.7531e-05 | 0.00063721 | steamers/1000 sf | 4658 | 15834 | 15834 | 0.954 | 3.249 | 3.249 | 0 | 0 | 0 | 4658 | 15834 | 15834 | 0.954 | 3.249 | 3.249 | 0 | 0 | 0 | 36 | 12 | 12 | 12 | 4 | 0.5 | 5890 | 3400 | 3400 | 148 | 148 | 148 | 0 | 0 | 0 | 1 | 1 | 0 | 0 | [7 empty] | None | None | None | None
M-025 | FoodServ - Electric Steamer | SDGE | COM | Electric | COMFoodServ - Electric Steamer | ES Boilerless Connectionless Steamer | Standard Efficiency Boilerless Steamer | Standard Efficiency Boilerless Steamer | FoodServ | Cooking | Cook_equip | Steamer |  | 1 | 0 | 0 | 0.7 |  | NA | 1 | NA | steamers | NRS | HEALTH/MEDICAL - NURSING HOME | Existing | CZ15 | Blythe Area (CZ15) |  |  |  | 1000 sf | 0.00053968 | 9.7531e-05 | 0.00063721 | steamers/1000 sf | 4658 | 15834 | 15834 | 0.954 | 3.249 | 3.249 | 0 | 0 | 0 | 4658 | 15834 | 15834 | 0.954 | 3.249 | 3.249 | 0 | 0 | 0 | 36 | 12 | 12 | 12 | 4 | 0.5 | 5890 | 3400 | 3400 | 148 | 148 | 148 | 0 | 0 | 0 | 1 | 1 | 0 | 0 | [7 empty] | None | None | None | None
M-025 | FoodServ - Electric Steamer | PGE | COM | Electric | COMFoodServ - Electric Steamer | ES Boilerless Connectionless Steamer | Standard Efficiency Boilerless Steamer | Standard Efficiency Boilerless Steamer | FoodServ | Cooking | Cook_equip | Steamer |  | 1 | 0 | 0 | 0.7 |  | NA | 1 | NA | steamers | OFL | OFFICE - LARGE | New | CZ01 | Arcata Area (CZ01) |  |  |  | 1000 sf | 0.00030806 | 6.3148e-05 | 0.00037121 | steamers/1000 sf | 4658 | 15834 | 15834 | 0.954 | 3.249 | 3.249 | 0 | 0 | 0 | 4658 | 15834 | 15834 | 0.954 | 3.249 | 3.249 | 0 | 0 | 0 | 36 | 12 | 12 | 12 | 4 | 0.5 | 5890 | 3400 | 3400 | 148 | 148 | 148 | 0 | 0 | 0 | 1 | 1 | 0 | 0 | [7 empty] | None | None | None | None
M-025 | FoodServ - Electric Steamer | PGE | COM | Electric | COMFoodServ - Electric Steamer | ES Boilerless Connectionless Steamer | Standard Efficiency Boilerless Steamer | Standard Efficiency Boilerless Steamer | FoodServ | Cooking | Cook_equip | Steamer |  | 1 | 0 | 0 | 0.7 |  | NA | 1 | NA | steamers | OFL | OFFICE - LARGE | Existing | CZ01 | Arcata Area (CZ01) |  |  |  | 1000 sf | 0.00030806 | 6.3148e-05 | 0.00037121 | steamers/1000 sf | 4658 | 15834 | 15834 | 0.954 | 3.249 | 3.249 | 0 | 0 | 0 | 4658 | 15834 | 15834 | 0.954 | 3.249 | 3.249 | 0 | 0 | 0 | 36 | 12 | 12 | 12 | 4 | 0.5 | 5890 | 3400 | 3400 | 148 | 148 | 148 | 0 | 0 | 0 | 1 | 1 | 0 | 0 | [7 empty] | None | None | None | None
M-025 | FoodServ - Electric Steamer | PGE | COM | Electric | COMFoodServ - Electric Steamer | ES Boilerless Connectionless Steamer | Standard Efficiency Boilerless Steamer | Standard Efficiency Boilerless Steamer | FoodServ | Cooking | Cook_equip | Steamer |  | 1 | 0 | 0 | 0.7 |  | NA | 1 | NA | steamers | OFL | OFFICE - LARGE | New | CZ02 | Santa Rosa Area (CZ02) |  |  |  | 1000 sf | 0.00030806 | 6.3148e-05 | 0.00037121 | steamers/1000 sf | 4658 | 15834 | 15834 | 0.954 | 3.249 | 3.249 | 0 | 0 | 0 | 4658 | 15834 | 15834 | 0.954 | 3.249 | 3.249 | 0 | 0 | 0 | 36 | 12 | 12 | 12 | 4 | 0.5 | 5890 | 3400 | 3400 | 148 | 148 | 148 | 0 | 0 | 0 | 1 | 1 | 0 | 0 | [7 empty] | None | None | None | None
M-025 | FoodServ - Electric Steamer | PGE | COM | Electric | COMFoodServ - Electric Steamer | ES Boilerless Connectionless Steamer | Standard Efficiency Boilerless Steamer | Standard Efficiency Boilerless Steamer | FoodServ | Cooking | Cook_equip | Steamer |  | 1 | 0 | 0 | 0.7 |  | NA | 1 | NA | steamers | OFL | OFFICE - LARGE | Existing | CZ02 | Santa Rosa Area (CZ02) |  |  |  | 1000 sf | 0.00030806 | 6.3148e-05 | 0.00037121 | steamers/1000 sf | 4658 | 15834 | 15834 | 0.954 | 3.249 | 3.249 | 0 | 0 | 0 | 4658 | 15834 | 15834 | 0.954 | 3.249 | 3.249 | 0 | 0 | 0 | 36 | 12 | 12 | 12 | 4 | 0.5 | 5890 | 3400 | 3400 | 148 | 148 | 148 | 0 | 0 | 0 | 1 | 1 | 0 | 0 | [7 empty] | None | None | None | None
M-025 | FoodServ - Electric Steamer | PGE | COM | Electric | COMFoodServ - Electric Steamer | ES Boilerless Connectionless Steamer | Standard Efficiency Boilerless Steamer | Standard Efficiency Boilerless Steamer | FoodServ | Cooking | Cook_equip | Steamer |  | 1 | 0 | 0 | 0.7 |  | NA | 1 | NA | steamers | OFL | OFFICE - LARGE | New | CZ03 | Oakland Area (CZ03) |  |  |  | 1000 sf | 0.00030806 | 6.3148e-05 | 0.00037121 | steamers/1000 sf | 4658 | 15834 | 15834 | 0.954 | 3.249 | 3.249 | 0 | 0 | 0 | 4658 | 15834 | 15834 | 0.954 | 3.249 | 3.249 | 0 | 0 | 0 | 36 | 12 | 12 | 12 | 4 | 0.5 | 5890 | 3400 | 3400 | 148 | 148 | 148 | 0 | 0 | 0 | 1 | 1 | 0 | 0 | [7 empty] | None | None | None | None
M-025 | FoodServ - Electric Steamer | PGE | COM | Electric | COMFoodServ - Electric Steamer | ES Boilerless Connectionless Steamer | Standard Efficiency Boilerless Steamer | Standard Efficiency Boilerless Steamer | FoodServ | Cooking | Cook_equip | Steamer |  | 1 | 0 | 0 | 0.7 |  | NA | 1 | NA | steamers | OFL | OFFICE - LARGE | Existing | CZ03 | Oakland Area (CZ03) |  |  |  | 1000 sf | 0.00030806 | 6.3148e-05 | 0.00037121 | steamers/1000 sf | 4658 | 15834 | 15834 | 0.954 | 3.249 | 3.249 | 0 | 0 | 0 | 4658 | 15834 | 15834 | 0.954 | 3.249 | 3.249 | 0 | 0 | 0 | 36 | 12 | 12 | 12 | 4 | 0.5 | 5890 | 3400 | 3400 | 148 | 148 | 148 | 0 | 0 | 0 | 1 | 1 | 0 | 0 | [7 empty] | None | None | None | None
M-025 | FoodServ - Electric Steamer | PGE | COM | Electric | COMFoodServ - Electric Steamer | ES Boilerless Connectionless Steamer | Standard Efficiency Boilerless Steamer | Standard Efficiency Boilerless Steamer | FoodServ | Cooking | Cook_equip | Steamer |  | 1 | 0 | 0 | 0.7 |  | NA | 1 | NA | steamers | OFL | OFFICE - LARGE | New | CZ04 | Sunnyvale Area (CZ04) |  |  |  | 1000 sf | 0.00030806 | 6.3148e-05 | 0.00037121 | steamers/1000 sf | 4658 | 15834 | 15834 | 0.954 | 3.249 | 3.249 | 0 | 0 | 0 | 4658 | 15834 | 15834 | 0.954 | 3.249 | 3.249 | 0 | 0 | 0 | 36 | 12 | 12 | 12 | 4 | 0.5 | 5890 | 3400 | 3400 | 148 | 148 | 148 | 0 | 0 | 0 | 1 | 1 | 0 | 0 | [7 empty] | None | None | None | None
M-025 | FoodServ - Electric Steamer | PGE | COM | Electric | COMFoodServ - Electric Steamer | ES Boilerless Connectionless Steamer | Standard Efficiency Boilerless Steamer | Standard Efficiency Boilerless Steamer | FoodServ | Cooking | Cook_equip | Steamer |  | 1 | 0 | 0 | 0.7 |  | NA | 1 | NA | steamers | OFL | OFFICE - LARGE | Existing | CZ04 | Sunnyvale Area (CZ04) |  |  |  | 1000 sf | 0.00030806 | 6.3148e-05 | 0.00037121 | steamers/1000 sf | 4658 | 15834 | 15834 | 0.954 | 3.249 | 3.249 | 0 | 0 | 0 | 4658 | 15834 | 15834 | 0.954 | 3.249 | 3.249 | 0 | 0 | 0 | 36 | 12 | 12 | 12 | 4 | 0.5 | 5890 | 3400 | 3400 | 148 | 148 | 148 | 0 | 0 | 0 | 1 | 1 | 0 | 0 | [7 empty] | None | None | None | None
M-025 | FoodServ - Electric Steamer | PGE | COM | Electric | COMFoodServ - Electric Steamer | ES Boilerless Connectionless Steamer | Standard Efficiency Boilerless Steamer | Standard Efficiency Boilerless Steamer | FoodServ | Cooking | Cook_equip | Steamer |  | 1 | 0 | 0 | 0.7 |  | NA | 1 | NA | steamers | OFL | OFFICE - LARGE | New | CZ05 | Santa Maria Area (CZ05) |  |  |  | 1000 sf | 0.00030806 | 6.3148e-05 | 0.00037121 | steamers/1000 sf | 4658 | 15834 | 15834 | 0.954 | 3.249 | 3.249 | 0 | 0 | 0 | 4658 | 15834 | 15834 | 0.954 | 3.249 | 3.249 | 0 | 0 | 0 | 36 | 12 | 12 | 12 | 4 | 0.5 | 5890 | 3400 | 3400 | 148 | 148 | 148 | 0 | 0 | 0 | 1 | 1 | 0 | 0 | [7 empty] | None | None | None | None
M-025 | FoodServ - Electric Steamer | PGE | COM | Electric | COMFoodServ - Electric Steamer | ES Boilerless Connectionless Steamer | Standard Efficiency Boilerless Steamer | Standard Efficiency Boilerless Steamer | FoodServ | Cooking | Cook_equip | Steamer |  | 1 | 0 | 0 | 0.7 |  | NA | 1 | NA | steamers | OFL | OFFICE - LARGE | Existing | CZ05 | Santa Maria Area (CZ05) |  |  |  | 1000 sf | 0.00030806 | 6.3148e-05 | 0.00037121 | steamers/1000 sf | 4658 | 15834 | 15834 | 0.954 | 3.249 | 3.249 | 0 | 0 | 0 | 4658 | 15834 | 15834 | 0.954 | 3.249 | 3.249 | 0 | 0 | 0 | 36 | 12 | 12 | 12 | 4 | 0.5 | 5890 | 3400 | 3400 | 148 | 148 | 148 | 0 | 0 | 0 | 1 | 1 | 0 | 0 | [7 empty] | None | None | None | None
M-025 | FoodServ - Electric Steamer | PGE | COM | Electric | COMFoodServ - Electric Steamer | ES Boilerless Connectionless Steamer | Standard Efficiency Boilerless Steamer | Standard Efficiency Boilerless Steamer | FoodServ | Cooking | Cook_equip | Steamer |  | 1 | 0 | 0 | 0.7 |  | NA | 1 | NA | steamers | OFL | OFFICE - LARGE | New | CZ11 | Red Bluff Area (CZ11) |  |  |  | 1000 sf | 0.00030806 | 6.3148e-05 | 0.00037121 | steamers/1000 sf | 4658 | 15834 | 15834 | 0.954 | 3.249 | 3.249 | 0 | 0 | 0 | 4658 | 15834 | 15834 | 0.954 | 3.249 | 3.249 | 0 | 0 | 0 | 36 | 12 | 12 | 12 | 4 | 0.5 | 5890 | 3400 | 3400 | 148 | 148 | 148 | 0 | 0 | 0 | 1 | 1 | 0 | 0 | [7 empty] | None | None | None | None
M-025 | FoodServ - Electric Steamer | PGE | COM | Electric | COMFoodServ - Electric Steamer | ES Boilerless Connectionless Steamer | Standard Efficiency Boilerless Steamer | Standard Efficiency Boilerless Steamer | FoodServ | Cooking | Cook_equip | Steamer |  | 1 | 0 | 0 | 0.7 |  | NA | 1 | NA | steamers | OFL | OFFICE - LARGE | Existing | CZ11 | Red Bluff Area (CZ11) |  |  |  | 1000 sf | 0.00030806 | 6.3148e-05 | 0.00037121 | steamers/1000 sf | 4658 | 15834 | 15834 | 0.954 | 3.249 | 3.249 | 0 | 0 | 0 | 4658 | 15834 | 15834 | 0.954 | 3.249 | 3.249 | 0 | 0 | 0 | 36 | 12 | 12 | 12 | 4 | 0.5 | 5890 | 3400 | 3400 | 148 | 148 | 148 | 0 | 0 | 0 | 1 | 1 | 0 | 0 | [7 empty] | None | None | None | None
M-025 | FoodServ - Electric Steamer | SDGE | COM | Electric | COMFoodServ - Electric Steamer | ES Boilerless Connectionless Steamer | Standard Efficiency Boilerless Steamer | Standard Efficiency Boilerless Steamer | FoodServ | Cooking | Cook_equip | Steamer |  | 1 | 0 | 0 | 0.7 |  | NA | 1 | NA | steamers | RFF | RESTAURANT - FAST-FOOD | New | CZ14 | China Lake Area (CZ14) |  |  |  | 1000 sf | 0.015238 | 0.0027538 | 0.017992 | steamers/1000 sf | 4658 | 15834 | 15834 | 0.954 | 3.249 | 3.249 | 0 | 0 | 0 | 4658 | 15834 | 15834 | 0.954 | 3.249 | 3.249 | 0 | 0 | 0 | 36 | 12 | 12 | 12 | 4 | 0.5 | 5890 | 3400 | 3400 | 148 | 148 | 148 | 0 | 0 | 0 | 1 | 1 | 0 | 0 | [7 empty] | None | None | None | None
M-025 | FoodServ - Electric Steamer | SDGE | COM | Electric | COMFoodServ - Electric Steamer | ES Boilerless Connectionless Steamer | Standard Efficiency Boilerless Steamer | Standard Efficiency Boilerless Steamer | FoodServ | Cooking | Cook_equip | Steamer |  | 1 | 0 | 0 | 0.7 |  | NA | 1 | NA | steamers | RFF | RESTAURANT - FAST-FOOD | Existing | CZ14 | China Lake Area (CZ14) |  |  |  | 1000 sf | 0.015238 | 0.0027538 | 0.017992 | steamers/1000 sf | 4658 | 15834 | 15834 | 0.954 | 3.249 | 3.249 | 0 | 0 | 0 | 4658 | 15834 | 15834 | 0.954 | 3.249 | 3.249 | 0 | 0 | 0 | 36 | 12 | 12 | 12 | 4 | 0.5 | 5890 | 3400 | 3400 | 148 | 148 | 148 | 0 | 0 | 0 | 1 | 1 | 0 | 0 | [7 empty] | None | None | None | None
M-025 | FoodServ - Electric Steamer | SDGE | COM | Electric | COMFoodServ - Electric Steamer | ES Boilerless Connectionless Steamer | Standard Efficiency Boilerless Steamer | Standard Efficiency Boilerless Steamer | FoodServ | Cooking | Cook_equip | Steamer |  | 1 | 0 | 0 | 0.7 |  | NA | 1 | NA | steamers | RFF | RESTAURANT - FAST-FOOD | New | CZ15 | Blythe Area (CZ15) |  |  |  | 1000 sf | 0.015238 | 0.0027538 | 0.017992 | steamers/1000 sf | 4658 | 15834 | 15834 | 0.954 | 3.249 | 3.249 | 0 | 0 | 0 | 4658 | 15834 | 15834 | 0.954 | 3.249 | 3.249 | 0 | 0 | 0 | 36 | 12 | 12 | 12 | 4 | 0.5 | 5890 | 3400 | 3400 | 148 | 148 | 148 | 0 | 0 | 0 | 1 | 1 | 0 | 0 | [7 empty] | None | None | None | None
M-025 | FoodServ - Electric Steamer | SDGE | COM | Electric | COMFoodServ - Electric Steamer | ES Boilerless Connectionless Steamer | Standard Efficiency Boilerless Steamer | Standard Efficiency Boilerless Steamer | FoodServ | Cooking | Cook_equip | Steamer |  | 1 | 0 | 0 | 0.7 |  | NA | 1 | NA | steamers | RFF | RESTAURANT - FAST-FOOD | Existing | CZ15 | Blythe Area (CZ15) |  |  |  | 1000 sf | 0.015238 | 0.0027538 | 0.017992 | steamers/1000 sf | 4658 | 15834 | 15834 | 0.954 | 3.249 | 3.249 | 0 | 0 | 0 | 4658 | 15834 | 15834 | 0.954 | 3.249 | 3.249 | 0 | 0 | 0 | 36 | 12 | 12 | 12 | 4 | 0.5 | 5890 | 3400 | 3400 | 148 | 148 | 148 | 0 | 0 | 0 | 1 | 1 | 0 | 0 | [7 empty] | None | None | None | None
M-025 | FoodServ - Electric Steamer | PGE | COM | Electric | COMFoodServ - Electric Steamer | ES Boilerless Connectionless Steamer | Standard Efficiency Boilerless Steamer | Standard Efficiency Boilerless Steamer | FoodServ | Cooking | Cook_equip | Steamer |  | 1 | 0 | 0 | 0.7 |  | NA | 1 | NA | steamers | RSD | RESTAURANT - SIT-DOWN | New | CZ01 | Arcata Area (CZ01) |  |  |  | 1000 sf | 0.014787 | 0.0030311 | 0.017818 | steamers/1000 sf | 4658 | 15834 | 15834 | 0.954 | 3.249 | 3.249 | 0 | 0 | 0 | 4658 | 15834 | 15834 | 0.954 | 3.249 | 3.249 | 0 | 0 | 0 | 36 | 12 | 12 | 12 | 4 | 0.5 | 5890 | 3400 | 3400 | 148 | 148 | 148 | 0 | 0 | 0 | 1 | 1 | 0 | 0 | [7 empty] | None | None | None | None
M-025 | FoodServ - Electric Steamer | PGE | COM | Electric | COMFoodServ - Electric Steamer | ES Boilerless Connectionless Steamer | Standard Efficiency Boilerless Steamer | Standard Efficiency Boilerless Steamer | FoodServ | Cooking | Cook_equip | Steamer |  | 1 | 0 | 0 | 0.7 |  | NA | 1 | NA | steamers | RSD | RESTAURANT - SIT-DOWN | Existing | CZ01 | Arcata Area (CZ01) |  |  |  | 1000 sf | 0.014787 | 0.0030311 | 0.017818 | steamers/1000 sf | 4658 | 15834 | 15834 | 0.954 | 3.249 | 3.249 | 0 | 0 | 0 | 4658 | 15834 | 15834 | 0.954 | 3.249 | 3.249 | 0 | 0 | 0 | 36 | 12 | 12 | 12 | 4 | 0.5 | 5890 | 3400 | 3400 | 148 | 148 | 148 | 0 | 0 | 0 | 1 | 1 | 0 | 0 | [7 empty] | None | None | None | None
M-025 | FoodServ - Electric Steamer | PGE | COM | Electric | COMFoodServ - Electric Steamer | ES Boilerless Connectionless Steamer | Standard Efficiency Boilerless Steamer | Standard Efficiency Boilerless Steamer | FoodServ | Cooking | Cook_equip | Steamer |  | 1 | 0 | 0 | 0.7 |  | NA | 1 | NA | steamers | RSD | RESTAURANT - SIT-DOWN | New | CZ02 | Santa Rosa Area (CZ02) |  |  |  | 1000 sf | 0.014787 | 0.0030311 | 0.017818 | steamers/1000 sf | 4658 | 15834 | 15834 | 0.954 | 3.249 | 3.249 | 0 | 0 | 0 | 4658 | 15834 | 15834 | 0.954 | 3.249 | 3.249 | 0 | 0 | 0 | 36 | 12 | 12 | 12 | 4 | 0.5 | 5890 | 3400 | 3400 | 148 | 148 | 148 | 0 | 0 | 0 | 1 | 1 | 0 | 0 | [7 empty] | None | None | None | None
M-025 | FoodServ - Electric Steamer | PGE | COM | Electric | COMFoodServ - Electric Steamer | ES Boilerless Connectionless Steamer | Standard Efficiency Boilerless Steamer | Standard Efficiency Boilerless Steamer | FoodServ | Cooking | Cook_equip | Steamer |  | 1 | 0 | 0 | 0.7 |  | NA | 1 | NA | steamers | RSD | RESTAURANT - SIT-DOWN | Existing | CZ02 | Santa Rosa Area (CZ02) |  |  |  | 1000 sf | 0.014787 | 0.0030311 | 0.017818 | steamers/1000 sf | 4658 | 15834 | 15834 | 0.954 | 3.249 | 3.249 | 0 | 0 | 0 | 4658 | 15834 | 15834 | 0.954 | 3.249 | 3.249 | 0 | 0 | 0 | 36 | 12 | 12 | 12 | 4 | 0.5 | 5890 | 3400 | 3400 | 148 | 148 | 148 | 0 | 0 | 0 | 1 | 1 | 0 | 0 | [7 empty] | None | None | None | None
M-025 | FoodServ - Electric Steamer | PGE | COM | Electric | COMFoodServ - Electric Steamer | ES Boilerless Connectionless Steamer | Standard Efficiency Boilerless Steamer | Standard Efficiency Boilerless Steamer | FoodServ | Cooking | Cook_equip | Steamer |  | 1 | 0 | 0 | 0.7 |  | NA | 1 | NA | steamers | RSD | RESTAURANT - SIT-DOWN | New | CZ03 | Oakland Area (CZ03) |  |  |  | 1000 sf | 0.014787 | 0.0030311 | 0.017818 | steamers/1000 sf | 4658 | 15834 | 15834 | 0.954 | 3.249 | 3.249 | 0 | 0 | 0 | 4658 | 15834 | 15834 | 0.954 | 3.249 | 3.249 | 0 | 0 | 0 | 36 | 12 | 12 | 12 | 4 | 0.5 | 5890 | 3400 | 3400 | 148 | 148 | 148 | 0 | 0 | 0 | 1 | 1 | 0 | 0 | [7 empty] | None | None | None | None
M-025 | FoodServ - Electric Steamer | PGE | COM | Electric | COMFoodServ - Electric Steamer | ES Boilerless Connectionless Steamer | Standard Efficiency Boilerless Steamer | Standard Efficiency Boilerless Steamer | FoodServ | Cooking | Cook_equip | Steamer |  | 1 | 0 | 0 | 0.7 |  | NA | 1 | NA | steamers | RSD | RESTAURANT - SIT-DOWN | Existing | CZ03 | Oakland Area (CZ03) |  |  |  | 1000 sf | 0.014787 | 0.0030311 | 0.017818 | steamers/1000 sf | 4658 | 15834 | 15834 | 0.954 | 3.249 | 3.249 | 0 | 0 | 0 | 4658 | 15834 | 15834 | 0.954 | 3.249 | 3.249 | 0 | 0 | 0 | 36 | 12 | 12 | 12 | 4 | 0.5 | 5890 | 3400 | 3400 | 148 | 148 | 148 | 0 | 0 | 0 | 1 | 1 | 0 | 0 | [7 empty] | None | None | None | None
M-025 | FoodServ - Electric Steamer | PGE | COM | Electric | COMFoodServ - Electric Steamer | ES Boilerless Connectionless Steamer | Standard Efficiency Boilerless Steamer | Standard Efficiency Boilerless Steamer | FoodServ | Cooking | Cook_equip | Steamer |  | 1 | 0 | 0 | 0.7 |  | NA | 1 | NA | steamers | RSD | RESTAURANT - SIT-DOWN | New | CZ04 | Sunnyvale Area (CZ04) |  |  |  | 1000 sf | 0.014787 | 0.0030311 | 0.017818 | steamers/1000 sf | 4658 | 15834 | 15834 | 0.954 | 3.249 | 3.249 | 0 | 0 | 0 | 4658 | 15834 | 15834 | 0.954 | 3.249 | 3.249 | 0 | 0 | 0 | 36 | 12 | 12 | 12 | 4 | 0.5 | 5890 | 3400 | 3400 | 148 | 148 | 148 | 0 | 0 | 0 | 1 | 1 | 0 | 0 | [7 empty] | None | None | None | None
M-025 | FoodServ - Electric Steamer | PGE | COM | Electric | COMFoodServ - Electric Steamer | ES Boilerless Connectionless Steamer | Standard Efficiency Boilerless Steamer | Standard Efficiency Boilerless Steamer | FoodServ | Cooking | Cook_equip | Steamer |  | 1 | 0 | 0 | 0.7 |  | NA | 1 | NA | steamers | RSD | RESTAURANT - SIT-DOWN | Existing | CZ04 | Sunnyvale Area (CZ04) |  |  |  | 1000 sf | 0.014787 | 0.0030311 | 0.017818 | steamers/1000 sf | 4658 | 15834 | 15834 | 0.954 | 3.249 | 3.249 | 0 | 0 | 0 | 4658 | 15834 | 15834 | 0.954 | 3.249 | 3.249 | 0 | 0 | 0 | 36 | 12 | 12 | 12 | 4 | 0.5 | 5890 | 3400 | 3400 | 148 | 148 | 148 | 0 | 0 | 0 | 1 | 1 | 0 | 0 | [7 empty] | None | None | None | None
M-025 | FoodServ - Electric Steamer | PGE | COM | Electric | COMFoodServ - Electric Steamer | ES Boilerless Connectionless Steamer | Standard Efficiency Boilerless Steamer | Standard Efficiency Boilerless Steamer | FoodServ | Cooking | Cook_equip | Steamer |  | 1 | 0 | 0 | 0.7 |  | NA | 1 | NA | steamers | RSD | RESTAURANT - SIT-DOWN | New | CZ05 | Santa Maria Area (CZ05) |  |  |  | 1000 sf | 0.014787 | 0.0030311 | 0.017818 | steamers/1000 sf | 4658 | 15834 | 15834 | 0.954 | 3.249 | 3.249 | 0 | 0 | 0 | 4658 | 15834 | 15834 | 0.954 | 3.249 | 3.249 | 0 | 0 | 0 | 36 | 12 | 12 | 12 | 4 | 0.5 | 5890 | 3400 | 3400 | 148 | 148 | 148 | 0 | 0 | 0 | 1 | 1 | 0 | 0 | [7 empty] | None | None | None | None
M-025 | FoodServ - Electric Steamer | PGE | COM | Electric | COMFoodServ - Electric Steamer | ES Boilerless Connectionless Steamer | Standard Efficiency Boilerless Steamer | Standard Efficiency Boilerless Steamer | FoodServ | Cooking | Cook_equip | Steamer |  | 1 | 0 | 0 | 0.7 |  | NA | 1 | NA | steamers | RSD | RESTAURANT - SIT-DOWN | Existing | CZ05 | Santa Maria Area (CZ05) |  |  |  | 1000 sf | 0.014787 | 0.0030311 | 0.017818 | steamers/1000 sf | 4658 | 15834 | 15834 | 0.954 | 3.249 | 3.249 | 0 | 0 | 0 | 4658 | 15834 | 15834 | 0.954 | 3.249 | 3.249 | 0 | 0 | 0 | 36 | 12 | 12 | 12 | 4 | 0.5 | 5890 | 3400 | 3400 | 148 | 148 | 148 | 0 | 0 | 0 | 1 | 1 | 0 | 0 | [7 empty] | None | None | None | None
M-025 | FoodServ - Electric Steamer | PGE | COM | Electric | COMFoodServ - Electric Steamer | ES Boilerless Connectionless Steamer | Standard Efficiency Boilerless Steamer | Standard Efficiency Boilerless Steamer | FoodServ | Cooking | Cook_equip | Steamer |  | 1 | 0 | 0 | 0.7 |  | NA | 1 | NA | steamers | RSD | RESTAURANT - SIT-DOWN | New | CZ11 | Red Bluff Area (CZ11) |  |  |  | 1000 sf | 0.014787 | 0.0030311 | 0.017818 | steamers/1000 sf | 4658 | 15834 | 15834 | 0.954 | 3.249 | 3.249 | 0 | 0 | 0 | 4658 | 15834 | 15834 | 0.954 | 3.249 | 3.249 | 0 | 0 | 0 | 36 | 12 | 12 | 12 | 4 | 0.5 | 5890 | 3400 | 3400 | 148 | 148 | 148 | 0 | 0 | 0 | 1 | 1 | 0 | 0 | [7 empty] | None | None | None | None
M-025 | FoodServ - Electric Steamer | PGE | COM | Electric | COMFoodServ - Electric Steamer | ES Boilerless Connectionless Steamer | Standard Efficiency Boilerless Steamer | Standard Efficiency Boilerless Steamer | FoodServ | Cooking | Cook_equip | Steamer |  | 1 | 0 | 0 | 0.7 |  | NA | 1 | NA | steamers | RSD | RESTAURANT - SIT-DOWN | Existing | CZ11 | Red Bluff Area (CZ11) |  |  |  | 1000 sf | 0.014787 | 0.0030311 | 0.017818 | steamers/1000 sf | 4658 | 15834 | 15834 | 0.954 | 3.249 | 3.249 | 0 | 0 | 0 | 4658 | 15834 | 15834 | 0.954 | 3.249 | 3.249 | 0 | 0 | 0 | 36 | 12 | 12 | 12 | 4 | 0.5 | 5890 | 3400 | 3400 | 148 | 148 | 148 | 0 | 0 | 0 | 1 | 1 | 0 | 0 | [7 empty] | None | None | None | None
M-025 | FoodServ - Electric Steamer | SCE | COM | Electric | COMFoodServ - Electric Steamer | ES Boilerless Connectionless Steamer | Standard Efficiency Boilerless Steamer | Standard Efficiency Boilerless Steamer | FoodServ | Cooking | Cook_equip | Steamer |  | 1 | 0 | 0 | 0.7 |  | NA | 1 | NA | steamers | OFL | OFFICE - LARGE | New | CZ13 | Fresno Area (CZ13) |  |  |  | 1000 sf | 0.00029896 | 7.5865e-05 | 0.00037483 | steamers/1000 sf | 4658 | 15834 | 15834 | 0.954 | 3.249 | 3.249 | 0 | 0 | 0 | 4658 | 15834 | 15834 | 0.954 | 3.249 | 3.249 | 0 | 0 | 0 | 36 | 12 | 12 | 12 | 4 | 0.5 | 5890 | 3400 | 3400 | 148 | 148 | 148 | 0 | 0 | 0 | 1 | 1 | 0 | 0 | [7 empty] | None | None | None | None
M-025 | FoodServ - Electric Steamer | SCE | COM | Electric | COMFoodServ - Electric Steamer | ES Boilerless Connectionless Steamer | Standard Efficiency Boilerless Steamer | Standard Efficiency Boilerless Steamer | FoodServ | Cooking | Cook_equip | Steamer |  | 1 | 0 | 0 | 0.7 |  | NA | 1 | NA | steamers | OFL | OFFICE - LARGE | Existing | CZ13 | Fresno Area (CZ13) |  |  |  | 1000 sf | 0.00029896 | 7.5865e-05 | 0.00037483 | steamers/1000 sf | 4658 | 15834 | 15834 | 0.954 | 3.249 | 3.249 | 0 | 0 | 0 | 4658 | 15834 | 15834 | 0.954 | 3.249 | 3.249 | 0 | 0 | 0 | 36 | 12 | 12 | 12 | 4 | 0.5 | 5890 | 3400 | 3400 | 148 | 148 | 148 | 0 | 0 | 0 | 1 | 1 | 0 | 0 | [7 empty] | None | None | None | None
M-025 | FoodServ - Electric Steamer | SCE | COM | Electric | COMFoodServ - Electric Steamer | ES Boilerless Connectionless Steamer | Standard Efficiency Boilerless Steamer | Standard Efficiency Boilerless Steamer | FoodServ | Cooking | Cook_equip | Steamer |  | 1 | 0 | 0 | 0.7 |  | NA | 1 | NA | steamers | OFL | OFFICE - LARGE | New | CZ14 | China Lake Area (CZ14) |  |  |  | 1000 sf | 0.00029896 | 7.5865e-05 | 0.00037483 | steamers/1000 sf | 4658 | 15834 | 15834 | 0.954 | 3.249 | 3.249 | 0 | 0 | 0 | 4658 | 15834 | 15834 | 0.954 | 3.249 | 3.249 | 0 | 0 | 0 | 36 | 12 | 12 | 12 | 4 | 0.5 | 5890 | 3400 | 3400 | 148 | 148 | 148 | 0 | 0 | 0 | 1 | 1 | 0 | 0 | [7 empty] | None | None | None | None
M-025 | FoodServ - Electric Steamer | SCE | COM | Electric | COMFoodServ - Electric Steamer | ES Boilerless Connectionless Steamer | Standard Efficiency Boilerless Steamer | Standard Efficiency Boilerless Steamer | FoodServ | Cooking | Cook_equip | Steamer |  | 1 | 0 | 0 | 0.7 |  | NA | 1 | NA | steamers | OFL | OFFICE - LARGE | Existing | CZ14 | China Lake Area (CZ14) |  |  |  | 1000 sf | 0.00029896 | 7.5865e-05 | 0.00037483 | steamers/1000 sf | 4658 | 15834 | 15834 | 0.954 | 3.249 | 3.249 | 0 | 0 | 0 | 4658 | 15834 | 15834 | 0.954 | 3.249 | 3.249 | 0 | 0 | 0 | 36 | 12 | 12 | 12 | 4 | 0.5 | 5890 | 3400 | 3400 | 148 | 148 | 148 | 0 | 0 | 0 | 1 | 1 | 0 | 0 | [7 empty] | None | None | None | None
M-025 | FoodServ - Electric Steamer | SCE | COM | Electric | COMFoodServ - Electric Steamer | ES Boilerless Connectionless Steamer | Standard Efficiency Boilerless Steamer | Standard Efficiency Boilerless Steamer | FoodServ | Cooking | Cook_equip | Steamer |  | 1 | 0 | 0 | 0.7 |  | NA | 1 | NA | steamers | RFF | RESTAURANT - FAST-FOOD | New | CZ06 | Los Angeles Area (CZ06) |  |  |  | 1000 sf | 0.01435 | 0.0036415 | 0.017992 | steamers/1000 sf | 4658 | 15834 | 15834 | 0.954 | 3.249 | 3.249 | 0 | 0 | 0 | 4658 | 15834 | 15834 | 0.954 | 3.249 | 3.249 | 0 | 0 | 0 | 36 | 12 | 12 | 12 | 4 | 0.5 | 5890 | 3400 | 3400 | 148 | 148 | 148 | 0 | 0 | 0 | 1 | 1 | 0 | 0 | [7 empty] | None | None | None | None
M-025 | FoodServ - Electric Steamer | SCE | COM | Electric | COMFoodServ - Electric Steamer | ES Boilerless Connectionless Steamer | Standard Efficiency Boilerless Steamer | Standard Efficiency Boilerless Steamer | FoodServ | Cooking | Cook_equip | Steamer |  | 1 | 0 | 0 | 0.7 |  | NA | 1 | NA | steamers | RFF | RESTAURANT - FAST-FOOD | Existing | CZ06 | Los Angeles Area (CZ06) |  |  |  | 1000 sf | 0.01435 | 0.0036415 | 0.017992 | steamers/1000 sf | 4658 | 15834 | 15834 | 0.954 | 3.249 | 3.249 | 0 | 0 | 0 | 4658 | 15834 | 15834 | 0.954 | 3.249 | 3.249 | 0 | 0 | 0 | 36 | 12 | 12 | 12 | 4 | 0.5 | 5890 | 3400 | 3400 | 148 | 148 | 148 | 0 | 0 | 0 | 1 | 1 | 0 | 0 | [7 empty] | None | None | None | None
M-025 | FoodServ - Electric Steamer | SCE | COM | Electric | COMFoodServ - Electric Steamer | ES Boilerless Connectionless Steamer | Standard Efficiency Boilerless Steamer | Standard Efficiency Boilerless Steamer | FoodServ | Cooking | Cook_equip | Steamer |  | 1 | 0 | 0 | 0.7 |  | NA | 1 | NA | steamers | RFF | RESTAURANT - FAST-FOOD | New | CZ08 | El Toro Area (CZ08) |  |  |  | 1000 sf | 0.01435 | 0.0036415 | 0.017992 | steamers/1000 sf | 4658 | 15834 | 15834 | 0.954 | 3.249 | 3.249 | 0 | 0 | 0 | 4658 | 15834 | 15834 | 0.954 | 3.249 | 3.249 | 0 | 0 | 0 | 36 | 12 | 12 | 12 | 4 | 0.5 | 5890 | 3400 | 3400 | 148 | 148 | 148 | 0 | 0 | 0 | 1 | 1 | 0 | 0 | [7 empty] | None | None | None | None
M-025 | FoodServ - Electric Steamer | SCE | COM | Electric | COMFoodServ - Electric Steamer | ES Boilerless Connectionless Steamer | Standard Efficiency Boilerless Steamer | Standard Efficiency Boilerless Steamer | FoodServ | Cooking | Cook_equip | Steamer |  | 1 | 0 | 0 | 0.7 |  | NA | 1 | NA | steamers | RFF | RESTAURANT - FAST-FOOD | Existing | CZ08 | El Toro Area (CZ08) |  |  |  | 1000 sf | 0.01435 | 0.0036415 | 0.017992 | steamers/1000 sf | 4658 | 15834 | 15834 | 0.954 | 3.249 | 3.249 | 0 | 0 | 0 | 4658 | 15834 | 15834 | 0.954 | 3.249 | 3.249 | 0 | 0 | 0 | 36 | 12 | 12 | 12 | 4 | 0.5 | 5890 | 3400 | 3400 | 148 | 148 | 148 | 0 | 0 | 0 | 1 | 1 | 0 | 0 | [7 empty] | None | None | None | None
M-025 | FoodServ - Electric Steamer | SCE | COM | Electric | COMFoodServ - Electric Steamer | ES Boilerless Connectionless Steamer | Standard Efficiency Boilerless Steamer | Standard Efficiency Boilerless Steamer | FoodServ | Cooking | Cook_equip | Steamer |  | 1 | 0 | 0 | 0.7 |  | NA | 1 | NA | steamers | RFF | RESTAURANT - FAST-FOOD | New | CZ09 | Pasadena Area (CZ09) |  |  |  | 1000 sf | 0.01435 | 0.0036415 | 0.017992 | steamers/1000 sf | 4658 | 15834 | 15834 | 0.954 | 3.249 | 3.249 | 0 | 0 | 0 | 4658 | 15834 | 15834 | 0.954 | 3.249 | 3.249 | 0 | 0 | 0 | 36 | 12 | 12 | 12 | 4 | 0.5 | 5890 | 3400 | 3400 | 148 | 148 | 148 | 0 | 0 | 0 | 1 | 1 | 0 | 0 | [7 empty] | None | None | None | None
M-025 | FoodServ - Electric Steamer | SCE | COM | Electric | COMFoodServ - Electric Steamer | ES Boilerless Connectionless Steamer | Standard Efficiency Boilerless Steamer | Standard Efficiency Boilerless Steamer | FoodServ | Cooking | Cook_equip | Steamer |  | 1 | 0 | 0 | 0.7 |  | NA | 1 | NA | steamers | RFF | RESTAURANT - FAST-FOOD | Existing | CZ09 | Pasadena Area (CZ09) |  |  |  | 1000 sf | 0.01435 | 0.0036415 | 0.017992 | steamers/1000 sf | 4658 | 15834 | 15834 | 0.954 | 3.249 | 3.249 | 0 | 0 | 0 | 4658 | 15834 | 15834 | 0.954 | 3.249 | 3.249 | 0 | 0 | 0 | 36 | 12 | 12 | 12 | 4 | 0.5 | 5890 | 3400 | 3400 | 148 | 148 | 148 | 0 | 0 | 0 | 1 | 1 | 0 | 0 | [7 empty] | None | None | None | None
M-025 | FoodServ - Electric Steamer | SCE | COM | Electric | COMFoodServ - Electric Steamer | ES Boilerless Connectionless Steamer | Standard Efficiency Boilerless Steamer | Standard Efficiency Boilerless Steamer | FoodServ | Cooking | Cook_equip | Steamer |  | 1 | 0 | 0 | 0.7 |  | NA | 1 | NA | steamers | RFF | RESTAURANT - FAST-FOOD | New | CZ10 | San Bernardino Area (CZ10) |  |  |  | 1000 sf | 0.01435 | 0.0036415 | 0.017992 | steamers/1000 sf | 4658 | 15834 | 15834 | 0.954 | 3.249 | 3.249 | 0 | 0 | 0 | 4658 | 15834 | 15834 | 0.954 | 3.249 | 3.249 | 0 | 0 | 0 | 36 | 12 | 12 | 12 | 4 | 0.5 | 5890 | 3400 | 3400 | 148 | 148 | 148 | 0 | 0 | 0 | 1 | 1 | 0 | 0 | [7 empty] | None | None | None | None
M-025 | FoodServ - Electric Steamer | SCE | COM | Electric | COMFoodServ - Electric Steamer | ES Boilerless Connectionless Steamer | Standard Efficiency Boilerless Steamer | Standard Efficiency Boilerless Steamer | FoodServ | Cooking | Cook_equip | Steamer |  | 1 | 0 | 0 | 0.7 |  | NA | 1 | NA | steamers | RFF | RESTAURANT - FAST-FOOD | Existing | CZ10 | San Bernardino Area (CZ10) |  |  |  | 1000 sf | 0.01435 | 0.0036415 | 0.017992 | steamers/1000 sf | 4658 | 15834 | 15834 | 0.954 | 3.249 | 3.249 | 0 | 0 | 0 | 4658 | 15834 | 15834 | 0.954 | 3.249 | 3.249 | 0 | 0 | 0 | 36 | 12 | 12 | 12 | 4 | 0.5 | 5890 | 3400 | 3400 | 148 | 148 | 148 | 0 | 0 | 0 | 1 | 1 | 0 | 0 | [7 empty] | None | None | None | None
M-025 | FoodServ - Electric Steamer | SCE | COM | Electric | COMFoodServ - Electric Steamer | ES Boilerless Connectionless Steamer | Standard Efficiency Boilerless Steamer | Standard Efficiency Boilerless Steamer | FoodServ | Cooking | Cook_equip | Steamer |  | 1 | 0 | 0 | 0.7 |  | NA | 1 | NA | steamers | RFF | RESTAURANT - FAST-FOOD | New | CZ13 | Fresno Area (CZ13) |  |  |  | 1000 sf | 0.01435 | 0.0036415 | 0.017992 | steamers/1000 sf | 4658 | 15834 | 15834 | 0.954 | 3.249 | 3.249 | 0 | 0 | 0 | 4658 | 15834 | 15834 | 0.954 | 3.249 | 3.249 | 0 | 0 | 0 | 36 | 12 | 12 | 12 | 4 | 0.5 | 5890 | 3400 | 3400 | 148 | 148 | 148 | 0 | 0 | 0 | 1 | 1 | 0 | 0 | [7 empty] | None | None | None | None
M-025 | FoodServ - Electric Steamer | SCE | COM | Electric | COMFoodServ - Electric Steamer | ES Boilerless Connectionless Steamer | Standard Efficiency Boilerless Steamer | Standard Efficiency Boilerless Steamer | FoodServ | Cooking | Cook_equip | Steamer |  | 1 | 0 | 0 | 0.7 |  | NA | 1 | NA | steamers | RFF | RESTAURANT - FAST-FOOD | Existing | CZ13 | Fresno Area (CZ13) |  |  |  | 1000 sf | 0.01435 | 0.0036415 | 0.017992 | steamers/1000 sf | 4658 | 15834 | 15834 | 0.954 | 3.249 | 3.249 | 0 | 0 | 0 | 4658 | 15834 | 15834 | 0.954 | 3.249 | 3.249 | 0 | 0 | 0 | 36 | 12 | 12 | 12 | 4 | 0.5 | 5890 | 3400 | 3400 | 148 | 148 | 148 | 0 | 0 | 0 | 1 | 1 | 0 | 0 | [7 empty] | None | None | None | None
M-025 | FoodServ - Electric Steamer | SCE | COM | Electric | COMFoodServ - Electric Steamer | ES Boilerless Connectionless Steamer | Standard Efficiency Boilerless Steamer | Standard Efficiency Boilerless Steamer | FoodServ | Cooking | Cook_equip | Steamer |  | 1 | 0 | 0 | 0.7 |  | NA | 1 | NA | steamers | RFF | RESTAURANT - FAST-FOOD | New | CZ14 | China Lake Area (CZ14) |  |  |  | 1000 sf | 0.01435 | 0.0036415 | 0.017992 | steamers/1000 sf | 4658 | 15834 | 15834 | 0.954 | 3.249 | 3.249 | 0 | 0 | 0 | 4658 | 15834 | 15834 | 0.954 | 3.249 | 3.249 | 0 | 0 | 0 | 36 | 12 | 12 | 12 | 4 | 0.5 | 5890 | 3400 | 3400 | 148 | 148 | 148 | 0 | 0 | 0 | 1 | 1 | 0 | 0 | [7 empty] | None | None | None | None
M-025 | FoodServ - Electric Steamer | SCE | COM | Electric | COMFoodServ - Electric Steamer | ES Boilerless Connectionless Steamer | Standard Efficiency Boilerless Steamer | Standard Efficiency Boilerless Steamer | FoodServ | Cooking | Cook_equip | Steamer |  | 1 | 0 | 0 | 0.7 |  | NA | 1 | NA | steamers | RFF | RESTAURANT - FAST-FOOD | Existing | CZ14 | China Lake Area (CZ14) |  |  |  | 1000 sf | 0.01435 | 0.0036415 | 0.017992 | steamers/1000 sf | 4658 | 15834 | 15834 | 0.954 | 3.249 | 3.249 | 0 | 0 | 0 | 4658 | 15834 | 15834 | 0.954 | 3.249 | 3.249 | 0 | 0 | 0 | 36 | 12 | 12 | 12 | 4 | 0.5 | 5890 | 3400 | 3400 | 148 | 148 | 148 | 0 | 0 | 0 | 1 | 1 | 0 | 0 | [7 empty] | None | None | None | None
M-025 | FoodServ - Electric Steamer | SCE | COM | Electric | COMFoodServ - Electric Steamer | ES Boilerless Connectionless Steamer | Standard Efficiency Boilerless Steamer | Standard Efficiency Boilerless Steamer | FoodServ | Cooking | Cook_equip | Steamer |  | 1 | 0 | 0 | 0.7 |  | NA | 1 | NA | steamers | RFF | RESTAURANT - FAST-FOOD | New | CZ15 | Blythe Area (CZ15) |  |  |  | 1000 sf | 0.01435 | 0.0036415 | 0.017992 | steamers/1000 sf | 4658 | 15834 | 15834 | 0.954 | 3.249 | 3.249 | 0 | 0 | 0 | 4658 | 15834 | 15834 | 0.954 | 3.249 | 3.249 | 0 | 0 | 0 | 36 | 12 | 12 | 12 | 4 | 0.5 | 5890 | 3400 | 3400 | 148 | 148 | 148 | 0 | 0 | 0 | 1 | 1 | 0 | 0 | [7 empty] | None | None | None | None
M-025 | FoodServ - Electric Steamer | SCE | COM | Electric | COMFoodServ - Electric Steamer | ES Boilerless Connectionless Steamer | Standard Efficiency Boilerless Steamer | Standard Efficiency Boilerless Steamer | FoodServ | Cooking | Cook_equip | Steamer |  | 1 | 0 | 0 | 0.7 |  | NA | 1 | NA | steamers | RFF | RESTAURANT - FAST-FOOD | Existing | CZ15 | Blythe Area (CZ15) |  |  |  | 1000 sf | 0.01435 | 0.0036415 | 0.017992 | steamers/1000 sf | 4658 | 15834 | 15834 | 0.954 | 3.249 | 3.249 | 0 | 0 | 0 | 4658 | 15834 | 15834 | 0.954 | 3.249 | 3.249 | 0 | 0 | 0 | 36 | 12 | 12 | 12 | 4 | 0.5 | 5890 | 3400 | 3400 | 148 | 148 | 148 | 0 | 0 | 0 | 1 | 1 | 0 | 0 | [7 empty] | None | None | None | None
M-025 | FoodServ - Electric Steamer | SCE | COM | Electric | COMFoodServ - Electric Steamer | ES Boilerless Connectionless Steamer | Standard Efficiency Boilerless Steamer | Standard Efficiency Boilerless Steamer | FoodServ | Cooking | Cook_equip | Steamer |  | 1 | 0 | 0 | 0.7 |  | NA | 1 | NA | steamers | RFF | RESTAURANT - FAST-FOOD | New | CZ16 | Mount Shasta Area (CZ16) |  |  |  | 1000 sf | 0.01435 | 0.0036415 | 0.017992 | steamers/1000 sf | 4658 | 15834 | 15834 | 0.954 | 3.249 | 3.249 | 0 | 0 | 0 | 4658 | 15834 | 15834 | 0.954 | 3.249 | 3.249 | 0 | 0 | 0 | 36 | 12 | 12 | 12 | 4 | 0.5 | 5890 | 3400 | 3400 | 148 | 148 | 148 | 0 | 0 | 0 | 1 | 1 | 0 | 0 | [7 empty] | None | None | None | None
M-025 | FoodServ - Electric Steamer | SCE | COM | Electric | COMFoodServ - Electric Steamer | ES Boilerless Connectionless Steamer | Standard Efficiency Boilerless Steamer | Standard Efficiency Boilerless Steamer | FoodServ | Cooking | Cook_equip | Steamer |  | 1 | 0 | 0 | 0.7 |  | NA | 1 | NA | steamers | RFF | RESTAURANT - FAST-FOOD | Existing | CZ16 | Mount Shasta Area (CZ16) |  |  |  | 1000 sf | 0.01435 | 0.0036415 | 0.017992 | steamers/1000 sf | 4658 | 15834 | 15834 | 0.954 | 3.249 | 3.249 | 0 | 0 | 0 | 4658 | 15834 | 15834 | 0.954 | 3.249 | 3.249 | 0 | 0 | 0 | 36 | 12 | 12 | 12 | 4 | 0.5 | 5890 | 3400 | 3400 | 148 | 148 | 148 | 0 | 0 | 0 | 1 | 1 | 0 | 0 | [7 empty] | None | None | None | None
M-025 | FoodServ - Electric Steamer | SDGE | COM | Electric | COMFoodServ - Electric Steamer | ES Boilerless Connectionless Steamer | Standard Efficiency Boilerless Steamer | Standard Efficiency Boilerless Steamer | FoodServ | Cooking | Cook_equip | Steamer |  | 1 | 0 | 0 | 0.7 |  | NA | 1 | NA | steamers | RFF | RESTAURANT - FAST-FOOD | New | CZ06 | Los Angeles Area (CZ06) |  |  |  | 1000 sf | 0.015238 | 0.0027538 | 0.017992 | steamers/1000 sf | 4658 | 15834 | 15834 | 0.954 | 3.249 | 3.249 | 0 | 0 | 0 | 4658 | 15834 | 15834 | 0.954 | 3.249 | 3.249 | 0 | 0 | 0 | 36 | 12 | 12 | 12 | 4 | 0.5 | 5890 | 3400 | 3400 | 148 | 148 | 148 | 0 | 0 | 0 | 1 | 1 | 0 | 0 | [7 empty] | None | None | None | None
M-025 | FoodServ - Electric Steamer | SDGE | COM | Electric | COMFoodServ - Electric Steamer | ES Boilerless Connectionless Steamer | Standard Efficiency Boilerless Steamer | Standard Efficiency Boilerless Steamer | FoodServ | Cooking | Cook_equip | Steamer |  | 1 | 0 | 0 | 0.7 |  | NA | 1 | NA | steamers | RFF | RESTAURANT - FAST-FOOD | Existing | CZ06 | Los Angeles Area (CZ06) |  |  |  | 1000 sf | 0.015238 | 0.0027538 | 0.017992 | steamers/1000 sf | 4658 | 15834 | 15834 | 0.954 | 3.249 | 3.249 | 0 | 0 | 0 | 4658 | 15834 | 15834 | 0.954 | 3.249 | 3.249 | 0 | 0 | 0 | 36 | 12 | 12 | 12 | 4 | 0.5 | 5890 | 3400 | 3400 | 148 | 148 | 148 | 0 | 0 | 0 | 1 | 1 | 0 | 0 | [7 empty] | None | None | None | None
M-025 | FoodServ - Electric Steamer | SDGE | COM | Electric | COMFoodServ - Electric Steamer | ES Boilerless Connectionless Steamer | Standard Efficiency Boilerless Steamer | Standard Efficiency Boilerless Steamer | FoodServ | Cooking | Cook_equip | Steamer |  | 1 | 0 | 0 | 0.7 |  | NA | 1 | NA | steamers | RFF | RESTAURANT - FAST-FOOD | New | CZ07 | San Diego Area (CZ07) |  |  |  | 1000 sf | 0.015238 | 0.0027538 | 0.017992 | steamers/1000 sf | 4658 | 15834 | 15834 | 0.954 | 3.249 | 3.249 | 0 | 0 | 0 | 4658 | 15834 | 15834 | 0.954 | 3.249 | 3.249 | 0 | 0 | 0 | 36 | 12 | 12 | 12 | 4 | 0.5 | 5890 | 3400 | 3400 | 148 | 148 | 148 | 0 | 0 | 0 | 1 | 1 | 0 | 0 | [7 empty] | None | None | None | None
M-025 | FoodServ - Electric Steamer | SDGE | COM | Electric | COMFoodServ - Electric Steamer | ES Boilerless Connectionless Steamer | Standard Efficiency Boilerless Steamer | Standard Efficiency Boilerless Steamer | FoodServ | Cooking | Cook_equip | Steamer |  | 1 | 0 | 0 | 0.7 |  | NA | 1 | NA | steamers | RFF | RESTAURANT - FAST-FOOD | Existing | CZ07 | San Diego Area (CZ07) |  |  |  | 1000 sf | 0.015238 | 0.0027538 | 0.017992 | steamers/1000 sf | 4658 | 15834 | 15834 | 0.954 | 3.249 | 3.249 | 0 | 0 | 0 | 4658 | 15834 | 15834 | 0.954 | 3.249 | 3.249 | 0 | 0 | 0 | 36 | 12 | 12 | 12 | 4 | 0.5 | 5890 | 3400 | 3400 | 148 | 148 | 148 | 0 | 0 | 0 | 1 | 1 | 0 | 0 | [7 empty] | None | None | None | None
M-025 | FoodServ - Electric Steamer | SDGE | COM | Electric | COMFoodServ - Electric Steamer | ES Boilerless Connectionless Steamer | Standard Efficiency Boilerless Steamer | Standard Efficiency Boilerless Steamer | FoodServ | Cooking | Cook_equip | Steamer |  | 1 | 0 | 0 | 0.7 |  | NA | 1 | NA | steamers | RFF | RESTAURANT - FAST-FOOD | New | CZ08 | El Toro Area (CZ08) |  |  |  | 1000 sf | 0.015238 | 0.0027538 | 0.017992 | steamers/1000 sf | 4658 | 15834 | 15834 | 0.954 | 3.249 | 3.249 | 0 | 0 | 0 | 4658 | 15834 | 15834 | 0.954 | 3.249 | 3.249 | 0 | 0 | 0 | 36 | 12 | 12 | 12 | 4 | 0.5 | 5890 | 3400 | 3400 | 148 | 148 | 148 | 0 | 0 | 0 | 1 | 1 | 0 | 0 | [7 empty] | None | None | None | None
M-025 | FoodServ - Electric Steamer | SDGE | COM | Electric | COMFoodServ - Electric Steamer | ES Boilerless Connectionless Steamer | Standard Efficiency Boilerless Steamer | Standard Efficiency Boilerless Steamer | FoodServ | Cooking | Cook_equip | Steamer |  | 1 | 0 | 0 | 0.7 |  | NA | 1 | NA | steamers | RFF | RESTAURANT - FAST-FOOD | Existing | CZ08 | El Toro Area (CZ08) |  |  |  | 1000 sf | 0.015238 | 0.0027538 | 0.017992 | steamers/1000 sf | 4658 | 15834 | 15834 | 0.954 | 3.249 | 3.249 | 0 | 0 | 0 | 4658 | 15834 | 15834 | 0.954 | 3.249 | 3.249 | 0 | 0 | 0 | 36 | 12 | 12 | 12 | 4 | 0.5 | 5890 | 3400 | 3400 | 148 | 148 | 148 | 0 | 0 | 0 | 1 | 1 | 0 | 0 | [7 empty] | None | None | None | None
M-025 | FoodServ - Electric Steamer | SDGE | COM | Electric | COMFoodServ - Electric Steamer | ES Boilerless Connectionless Steamer | Standard Efficiency Boilerless Steamer | Standard Efficiency Boilerless Steamer | FoodServ | Cooking | Cook_equip | Steamer |  | 1 | 0 | 0 | 0.7 |  | NA | 1 | NA | steamers | RFF | RESTAURANT - FAST-FOOD | New | CZ10 | San Bernardino Area (CZ10) |  |  |  | 1000 sf | 0.015238 | 0.0027538 | 0.017992 | steamers/1000 sf | 4658 | 15834 | 15834 | 0.954 | 3.249 | 3.249 | 0 | 0 | 0 | 4658 | 15834 | 15834 | 0.954 | 3.249 | 3.249 | 0 | 0 | 0 | 36 | 12 | 12 | 12 | 4 | 0.5 | 5890 | 3400 | 3400 | 148 | 148 | 148 | 0 | 0 | 0 | 1 | 1 | 0 | 0 | [7 empty] | None | None | None | None
M-025 | FoodServ - Electric Steamer | SDGE | COM | Electric | COMFoodServ - Electric Steamer | ES Boilerless Connectionless Steamer | Standard Efficiency Boilerless Steamer | Standard Efficiency Boilerless Steamer | FoodServ | Cooking | Cook_equip | Steamer |  | 1 | 0 | 0 | 0.7 |  | NA | 1 | NA | steamers | RFF | RESTAURANT - FAST-FOOD | Existing | CZ10 | San Bernardino Area (CZ10) |  |  |  | 1000 sf | 0.015238 | 0.0027538 | 0.017992 | steamers/1000 sf | 4658 | 15834 | 15834 | 0.954 | 3.249 | 3.249 | 0 | 0 | 0 | 4658 | 15834 | 15834 | 0.954 | 3.249 | 3.249 | 0 | 0 | 0 | 36 | 12 | 12 | 12 | 4 | 0.5 | 5890 | 3400 | 3400 | 148 | 148 | 148 | 0 | 0 | 0 | 1 | 1 | 0 | 0 | [7 empty] | None | None | None | None
M-025 | FoodServ - Electric Steamer | SCE | COM | Electric | COMFoodServ - Electric Steamer | ES Boilerless Connectionless Steamer | Standard Efficiency Boilerless Steamer | Standard Efficiency Boilerless Steamer | FoodServ | Cooking | Cook_equip | Steamer |  | 1 | 0 | 0 | 0.7 |  | NA | 1 | NA | steamers | RTL | RETAIL - SINGLE-STORY LARGE | New | CZ06 | Los Angeles Area (CZ06) |  |  |  | 1000 sf | 0.00020927 | 5.3105e-05 | 0.00026238 | steamers/1000 sf | 4658 | 15834 | 15834 | 0.954 | 3.249 | 3.249 | 0 | 0 | 0 | 4658 | 15834 | 15834 | 0.954 | 3.249 | 3.249 | 0 | 0 | 0 | 36 | 12 | 12 | 12 | 4 | 0.5 | 5890 | 3400 | 3400 | 148 | 148 | 148 | 0 | 0 | 0 | 1 | 1 | 0 | 0 | [7 empty] | None | None | None | None
M-025 | FoodServ - Electric Steamer | SCE | COM | Electric | COMFoodServ - Electric Steamer | ES Boilerless Connectionless Steamer | Standard Efficiency Boilerless Steamer | Standard Efficiency Boilerless Steamer | FoodServ | Cooking | Cook_equip | Steamer |  | 1 | 0 | 0 | 0.7 |  | NA | 1 | NA | steamers | RTL | RETAIL - SINGLE-STORY LARGE | Existing | CZ06 | Los Angeles Area (CZ06) |  |  |  | 1000 sf | 0.00020927 | 5.3105e-05 | 0.00026238 | steamers/1000 sf | 4658 | 15834 | 15834 | 0.954 | 3.249 | 3.249 | 0 | 0 | 0 | 4658 | 15834 | 15834 | 0.954 | 3.249 | 3.249 | 0 | 0 | 0 | 36 | 12 | 12 | 12 | 4 | 0.5 | 5890 | 3400 | 3400 | 148 | 148 | 148 | 0 | 0 | 0 | 1 | 1 | 0 | 0 | [7 empty] | None | None | None | None
M-025 | FoodServ - Electric Steamer | SCE | COM | Electric | COMFoodServ - Electric Steamer | ES Boilerless Connectionless Steamer | Standard Efficiency Boilerless Steamer | Standard Efficiency Boilerless Steamer | FoodServ | Cooking | Cook_equip | Steamer |  | 1 | 0 | 0 | 0.7 |  | NA | 1 | NA | steamers | RTL | RETAIL - SINGLE-STORY LARGE | New | CZ08 | El Toro Area (CZ08) |  |  |  | 1000 sf | 0.00020927 | 5.3105e-05 | 0.00026238 | steamers/1000 sf | 4658 | 15834 | 15834 | 0.954 | 3.249 | 3.249 | 0 | 0 | 0 | 4658 | 15834 | 15834 | 0.954 | 3.249 | 3.249 | 0 | 0 | 0 | 36 | 12 | 12 | 12 | 4 | 0.5 | 5890 | 3400 | 3400 | 148 | 148 | 148 | 0 | 0 | 0 | 1 | 1 | 0 | 0 | [7 empty] | None | None | None | None
M-025 | FoodServ - Electric Steamer | SCE | COM | Electric | COMFoodServ - Electric Steamer | ES Boilerless Connectionless Steamer | Standard Efficiency Boilerless Steamer | Standard Efficiency Boilerless Steamer | FoodServ | Cooking | Cook_equip | Steamer |  | 1 | 0 | 0 | 0.7 |  | NA | 1 | NA | steamers | RTL | RETAIL - SINGLE-STORY LARGE | Existing | CZ08 | El Toro Area (CZ08) |  |  |  | 1000 sf | 0.00020927 | 5.3105e-05 | 0.00026238 | steamers/1000 sf | 4658 | 15834 | 15834 | 0.954 | 3.249 | 3.249 | 0 | 0 | 0 | 4658 | 15834 | 15834 | 0.954 | 3.249 | 3.249 | 0 | 0 | 0 | 36 | 12 | 12 | 12 | 4 | 0.5 | 5890 | 3400 | 3400 | 148 | 148 | 148 | 0 | 0 | 0 | 1 | 1 | 0 | 0 | [7 empty] | None | None | None | None
M-025 | FoodServ - Electric Steamer | SDGE | COM | Electric | COMFoodServ - Electric Steamer | ES Boilerless Connectionless Steamer | Standard Efficiency Boilerless Steamer | Standard Efficiency Boilerless Steamer | FoodServ | Cooking | Cook_equip | Steamer |  | 1 | 0 | 0 | 0.7 |  | NA | 1 | NA | steamers | RSD | RESTAURANT - SIT-DOWN | New | CZ08 | El Toro Area (CZ08) |  |  |  | 1000 sf | 0.015238 | 0.0027538 | 0.017992 | steamers/1000 sf | 4658 | 15834 | 15834 | 0.954 | 3.249 | 3.249 | 0 | 0 | 0 | 4658 | 15834 | 15834 | 0.954 | 3.249 | 3.249 | 0 | 0 | 0 | 36 | 12 | 12 | 12 | 4 | 0.5 | 5890 | 3400 | 3400 | 148 | 148 | 148 | 0 | 0 | 0 | 1 | 1 | 0 | 0 | [7 empty] | None | None | None | None
M-025 | FoodServ - Electric Steamer | SDGE | COM | Electric | COMFoodServ - Electric Steamer | ES Boilerless Connectionless Steamer | Standard Efficiency Boilerless Steamer | Standard Efficiency Boilerless Steamer | FoodServ | Cooking | Cook_equip | Steamer |  | 1 | 0 | 0 | 0.7 |  | NA | 1 | NA | steamers | RSD | RESTAURANT - SIT-DOWN | Existing | CZ08 | El Toro Area (CZ08) |  |  |  | 1000 sf | 0.015238 | 0.0027538 | 0.017992 | steamers/1000 sf | 4658 | 15834 | 15834 | 0.954 | 3.249 | 3.249 | 0 | 0 | 0 | 4658 | 15834 | 15834 | 0.954 | 3.249 | 3.249 | 0 | 0 | 0 | 36 | 12 | 12 | 12 | 4 | 0.5 | 5890 | 3400 | 3400 | 148 | 148 | 148 | 0 | 0 | 0 | 1 | 1 | 0 | 0 | [7 empty] | None | None | None | None
M-025 | FoodServ - Electric Steamer | SDGE | COM | Electric | COMFoodServ - Electric Steamer | ES Boilerless Connectionless Steamer | Standard Efficiency Boilerless Steamer | Standard Efficiency Boilerless Steamer | FoodServ | Cooking | Cook_equip | Steamer |  | 1 | 0 | 0 | 0.7 |  | NA | 1 | NA | steamers | RSD | RESTAURANT - SIT-DOWN | New | CZ10 | San Bernardino Area (CZ10) |  |  |  | 1000 sf | 0.015238 | 0.0027538 | 0.017992 | steamers/1000 sf | 4658 | 15834 | 15834 | 0.954 | 3.249 | 3.249 | 0 | 0 | 0 | 4658 | 15834 | 15834 | 0.954 | 3.249 | 3.249 | 0 | 0 | 0 | 36 | 12 | 12 | 12 | 4 | 0.5 | 5890 | 3400 | 3400 | 148 | 148 | 148 | 0 | 0 | 0 | 1 | 1 | 0 | 0 | [7 empty] | None | None | None | None
M-025 | FoodServ - Electric Steamer | SDGE | COM | Electric | COMFoodServ - Electric Steamer | ES Boilerless Connectionless Steamer | Standard Efficiency Boilerless Steamer | Standard Efficiency Boilerless Steamer | FoodServ | Cooking | Cook_equip | Steamer |  | 1 | 0 | 0 | 0.7 |  | NA | 1 | NA | steamers | RSD | RESTAURANT - SIT-DOWN | Existing | CZ10 | San Bernardino Area (CZ10) |  |  |  | 1000 sf | 0.015238 | 0.0027538 | 0.017992 | steamers/1000 sf | 4658 | 15834 | 15834 | 0.954 | 3.249 | 3.249 | 0 | 0 | 0 | 4658 | 15834 | 15834 | 0.954 | 3.249 | 3.249 | 0 | 0 | 0 | 36 | 12 | 12 | 12 | 4 | 0.5 | 5890 | 3400 | 3400 | 148 | 148 | 148 | 0 | 0 | 0 | 1 | 1 | 0 | 0 | [7 empty] | None | None | None | None
M-025 | FoodServ - Electric Steamer | SDGE | COM | Electric | COMFoodServ - Electric Steamer | ES Boilerless Connectionless Steamer | Standard Efficiency Boilerless Steamer | Standard Efficiency Boilerless Steamer | FoodServ | Cooking | Cook_equip | Steamer |  | 1 | 0 | 0 | 0.7 |  | NA | 1 | NA | steamers | RSD | RESTAURANT - SIT-DOWN | New | CZ14 | China Lake Area (CZ14) |  |  |  | 1000 sf | 0.015238 | 0.0027538 | 0.017992 | steamers/1000 sf | 4658 | 15834 | 15834 | 0.954 | 3.249 | 3.249 | 0 | 0 | 0 | 4658 | 15834 | 15834 | 0.954 | 3.249 | 3.249 | 0 | 0 | 0 | 36 | 12 | 12 | 12 | 4 | 0.5 | 5890 | 3400 | 3400 | 148 | 148 | 148 | 0 | 0 | 0 | 1 | 1 | 0 | 0 | [7 empty] | None | None | None | None
M-025 | FoodServ - Electric Steamer | SDGE | COM | Electric | COMFoodServ - Electric Steamer | ES Boilerless Connectionless Steamer | Standard Efficiency Boilerless Steamer | Standard Efficiency Boilerless Steamer | FoodServ | Cooking | Cook_equip | Steamer |  | 1 | 0 | 0 | 0.7 |  | NA | 1 | NA | steamers | RSD | RESTAURANT - SIT-DOWN | Existing | CZ14 | China Lake Area (CZ14) |  |  |  | 1000 sf | 0.015238 | 0.0027538 | 0.017992 | steamers/1000 sf | 4658 | 15834 | 15834 | 0.954 | 3.249 | 3.249 | 0 | 0 | 0 | 4658 | 15834 | 15834 | 0.954 | 3.249 | 3.249 | 0 | 0 | 0 | 36 | 12 | 12 | 12 | 4 | 0.5 | 5890 | 3400 | 3400 | 148 | 148 | 148 | 0 | 0 | 0 | 1 | 1 | 0 | 0 | [7 empty] | None | None | None | None
M-025 | FoodServ - Electric Steamer | SDGE | COM | Electric | COMFoodServ - Electric Steamer | ES Boilerless Connectionless Steamer | Standard Efficiency Boilerless Steamer | Standard Efficiency Boilerless Steamer | FoodServ | Cooking | Cook_equip | Steamer |  | 1 | 0 | 0 | 0.7 |  | NA | 1 | NA | steamers | RSD | RESTAURANT - SIT-DOWN | New | CZ15 | Blythe Area (CZ15) |  |  |  | 1000 sf | 0.015238 | 0.0027538 | 0.017992 | steamers/1000 sf | 4658 | 15834 | 15834 | 0.954 | 3.249 | 3.249 | 0 | 0 | 0 | 4658 | 15834 | 15834 | 0.954 | 3.249 | 3.249 | 0 | 0 | 0 | 36 | 12 | 12 | 12 | 4 | 0.5 | 5890 | 3400 | 3400 | 148 | 148 | 148 | 0 | 0 | 0 | 1 | 1 | 0 | 0 | [7 empty] | None | None | None | None
M-025 | FoodServ - Electric Steamer | SDGE | COM | Electric | COMFoodServ - Electric Steamer | ES Boilerless Connectionless Steamer | Standard Efficiency Boilerless Steamer | Standard Efficiency Boilerless Steamer | FoodServ | Cooking | Cook_equip | Steamer |  | 1 | 0 | 0 | 0.7 |  | NA | 1 | NA | steamers | RSD | RESTAURANT - SIT-DOWN | Existing | CZ15 | Blythe Area (CZ15) |  |  |  | 1000 sf | 0.015238 | 0.0027538 | 0.017992 | steamers/1000 sf | 4658 | 15834 | 15834 | 0.954 | 3.249 | 3.249 | 0 | 0 | 0 | 4658 | 15834 | 15834 | 0.954 | 3.249 | 3.249 | 0 | 0 | 0 | 36 | 12 | 12 | 12 | 4 | 0.5 | 5890 | 3400 | 3400 | 148 | 148 | 148 | 0 | 0 | 0 | 1 | 1 | 0 | 0 | [7 empty] | None | None | None | None
M-025 | FoodServ - Electric Steamer | PGE | COM | Electric | COMFoodServ - Electric Steamer | ES Boilerless Connectionless Steamer | Standard Efficiency Boilerless Steamer | Standard Efficiency Boilerless Steamer | FoodServ | Cooking | Cook_equip | Steamer |  | 1 | 0 | 0 | 0.7 |  | NA | 1 | NA | steamers | RT3 | RETAIL - MULTISTORY LARGE | New | CZ01 | Arcata Area (CZ01) |  |  |  | 1000 sf | 0.00021564 | 4.4204e-05 | 0.00025985 | steamers/1000 sf | 4658 | 15834 | 15834 | 0.954 | 3.249 | 3.249 | 0 | 0 | 0 | 4658 | 15834 | 15834 | 0.954 | 3.249 | 3.249 | 0 | 0 | 0 | 36 | 12 | 12 | 12 | 4 | 0.5 | 5890 | 3400 | 3400 | 148 | 148 | 148 | 0 | 0 | 0 | 1 | 1 | 0 | 0 | [7 empty] | None | None | None | None
M-025 | FoodServ - Electric Steamer | PGE | COM | Electric | COMFoodServ - Electric Steamer | ES Boilerless Connectionless Steamer | Standard Efficiency Boilerless Steamer | Standard Efficiency Boilerless Steamer | FoodServ | Cooking | Cook_equip | Steamer |  | 1 | 0 | 0 | 0.7 |  | NA | 1 | NA | steamers | RT3 | RETAIL - MULTISTORY LARGE | Existing | CZ01 | Arcata Area (CZ01) |  |  |  | 1000 sf | 0.00021564 | 4.4204e-05 | 0.00025985 | steamers/1000 sf | 4658 | 15834 | 15834 | 0.954 | 3.249 | 3.249 | 0 | 0 | 0 | 4658 | 15834 | 15834 | 0.954 | 3.249 | 3.249 | 0 | 0 | 0 | 36 | 12 | 12 | 12 | 4 | 0.5 | 5890 | 3400 | 3400 | 148 | 148 | 148 | 0 | 0 | 0 | 1 | 1 | 0 | 0 | [7 empty] | None | None | None | None
M-025 | FoodServ - Electric Steamer | PGE | COM | Electric | COMFoodServ - Electric Steamer | ES Boilerless Connectionless Steamer | Standard Efficiency Boilerless Steamer | Standard Efficiency Boilerless Steamer | FoodServ | Cooking | Cook_equip | Steamer |  | 1 | 0 | 0 | 0.7 |  | NA | 1 | NA | steamers | RT3 | RETAIL - MULTISTORY LARGE | New | CZ02 | Santa Rosa Area (CZ02) |  |  |  | 1000 sf | 0.00021564 | 4.4204e-05 | 0.00025985 | steamers/1000 sf | 4658 | 15834 | 15834 | 0.954 | 3.249 | 3.249 | 0 | 0 | 0 | 4658 | 15834 | 15834 | 0.954 | 3.249 | 3.249 | 0 | 0 | 0 | 36 | 12 | 12 | 12 | 4 | 0.5 | 5890 | 3400 | 3400 | 148 | 148 | 148 | 0 | 0 | 0 | 1 | 1 | 0 | 0 | [7 empty] | None | None | None | None
M-025 | FoodServ - Electric Steamer | PGE | COM | Electric | COMFoodServ - Electric Steamer | ES Boilerless Connectionless Steamer | Standard Efficiency Boilerless Steamer | Standard Efficiency Boilerless Steamer | FoodServ | Cooking | Cook_equip | Steamer |  | 1 | 0 | 0 | 0.7 |  | NA | 1 | NA | steamers | RT3 | RETAIL - MULTISTORY LARGE | Existing | CZ02 | Santa Rosa Area (CZ02) |  |  |  | 1000 sf | 0.00021564 | 4.4204e-05 | 0.00025985 | steamers/1000 sf | 4658 | 15834 | 15834 | 0.954 | 3.249 | 3.249 | 0 | 0 | 0 | 4658 | 15834 | 15834 | 0.954 | 3.249 | 3.249 | 0 | 0 | 0 | 36 | 12 | 12 | 12 | 4 | 0.5 | 5890 | 3400 | 3400 | 148 | 148 | 148 | 0 | 0 | 0 | 1 | 1 | 0 | 0 | [7 empty] | None | None | None | None
M-025 | FoodServ - Electric Steamer | PGE | COM | Electric | COMFoodServ - Electric Steamer | ES Boilerless Connectionless Steamer | Standard Efficiency Boilerless Steamer | Standard Efficiency Boilerless Steamer | FoodServ | Cooking | Cook_equip | Steamer |  | 1 | 0 | 0 | 0.7 |  | NA | 1 | NA | steamers | RT3 | RETAIL - MULTISTORY LARGE | New | CZ03 | Oakland Area (CZ03) |  |  |  | 1000 sf | 0.00021564 | 4.4204e-05 | 0.00025985 | steamers/1000 sf | 4658 | 15834 | 15834 | 0.954 | 3.249 | 3.249 | 0 | 0 | 0 | 4658 | 15834 | 15834 | 0.954 | 3.249 | 3.249 | 0 | 0 | 0 | 36 | 12 | 12 | 12 | 4 | 0.5 | 5890 | 3400 | 3400 | 148 | 148 | 148 | 0 | 0 | 0 | 1 | 1 | 0 | 0 | [7 empty] | None | None | None | None
M-025 | FoodServ - Electric Steamer | PGE | COM | Electric | COMFoodServ - Electric Steamer | ES Boilerless Connectionless Steamer | Standard Efficiency Boilerless Steamer | Standard Efficiency Boilerless Steamer | FoodServ | Cooking | Cook_equip | Steamer |  | 1 | 0 | 0 | 0.7 |  | NA | 1 | NA | steamers | RT3 | RETAIL - MULTISTORY LARGE | Existing | CZ03 | Oakland Area (CZ03) |  |  |  | 1000 sf | 0.00021564 | 4.4204e-05 | 0.00025985 | steamers/1000 sf | 4658 | 15834 | 15834 | 0.954 | 3.249 | 3.249 | 0 | 0 | 0 | 4658 | 15834 | 15834 | 0.954 | 3.249 | 3.249 | 0 | 0 | 0 | 36 | 12 | 12 | 12 | 4 | 0.5 | 5890 | 3400 | 3400 | 148 | 148 | 148 | 0 | 0 | 0 | 1 | 1 | 0 | 0 | [7 empty] | None | None | None | None
M-025 | FoodServ - Electric Steamer | PGE | COM | Electric | COMFoodServ - Electric Steamer | ES Boilerless Connectionless Steamer | Standard Efficiency Boilerless Steamer | Standard Efficiency Boilerless Steamer | FoodServ | Cooking | Cook_equip | Steamer |  | 1 | 0 | 0 | 0.7 |  | NA | 1 | NA | steamers | RT3 | RETAIL - MULTISTORY LARGE | New | CZ04 | Sunnyvale Area (CZ04) |  |  |  | 1000 sf | 0.00021564 | 4.4204e-05 | 0.00025985 | steamers/1000 sf | 4658 | 15834 | 15834 | 0.954 | 3.249 | 3.249 | 0 | 0 | 0 | 4658 | 15834 | 15834 | 0.954 | 3.249 | 3.249 | 0 | 0 | 0 | 36 | 12 | 12 | 12 | 4 | 0.5 | 5890 | 3400 | 3400 | 148 | 148 | 148 | 0 | 0 | 0 | 1 | 1 | 0 | 0 | [7 empty] | None | None | None | None
M-025 | FoodServ - Electric Steamer | PGE | COM | Electric | COMFoodServ - Electric Steamer | ES Boilerless Connectionless Steamer | Standard Efficiency Boilerless Steamer | Standard Efficiency Boilerless Steamer | FoodServ | Cooking | Cook_equip | Steamer |  | 1 | 0 | 0 | 0.7 |  | NA | 1 | NA | steamers | RT3 | RETAIL - MULTISTORY LARGE | Existing | CZ04 | Sunnyvale Area (CZ04) |  |  |  | 1000 sf | 0.00021564 | 4.4204e-05 | 0.00025985 | steamers/1000 sf | 4658 | 15834 | 15834 | 0.954 | 3.249 | 3.249 | 0 | 0 | 0 | 4658 | 15834 | 15834 | 0.954 | 3.249 | 3.249 | 0 | 0 | 0 | 36 | 12 | 12 | 12 | 4 | 0.5 | 5890 | 3400 | 3400 | 148 | 148 | 148 | 0 | 0 | 0 | 1 | 1 | 0 | 0 | [7 empty] | None | None | None | None
M-025 | FoodServ - Electric Steamer | PGE | COM | Electric | COMFoodServ - Electric Steamer | ES Boilerless Connectionless Steamer | Standard Efficiency Boilerless Steamer | Standard Efficiency Boilerless Steamer | FoodServ | Cooking | Cook_equip | Steamer |  | 1 | 0 | 0 | 0.7 |  | NA | 1 | NA | steamers | RSD | RESTAURANT - SIT-DOWN | New | CZ16 | Mount Shasta Area (CZ16) |  |  |  | 1000 sf | 0.014787 | 0.0030311 | 0.017818 | steamers/1000 sf | 4658 | 15834 | 15834 | 0.954 | 3.249 | 3.249 | 0 | 0 | 0 | 4658 | 15834 | 15834 | 0.954 | 3.249 | 3.249 | 0 | 0 | 0 | 36 | 12 | 12 | 12 | 4 | 0.5 | 5890 | 3400 | 3400 | 148 | 148 | 148 | 0 | 0 | 0 | 1 | 1 | 0 | 0 | [7 empty] | None | None | None | None
M-025 | FoodServ - Electric Steamer | PGE | COM | Electric | COMFoodServ - Electric Steamer | ES Boilerless Connectionless Steamer | Standard Efficiency Boilerless Steamer | Standard Efficiency Boilerless Steamer | FoodServ | Cooking | Cook_equip | Steamer |  | 1 | 0 | 0 | 0.7 |  | NA | 1 | NA | steamers | RSD | RESTAURANT - SIT-DOWN | Existing | CZ16 | Mount Shasta Area (CZ16) |  |  |  | 1000 sf | 0.014787 | 0.0030311 | 0.017818 | steamers/1000 sf | 4658 | 15834 | 15834 | 0.954 | 3.249 | 3.249 | 0 | 0 | 0 | 4658 | 15834 | 15834 | 0.954 | 3.249 | 3.249 | 0 | 0 | 0 | 36 | 12 | 12 | 12 | 4 | 0.5 | 5890 | 3400 | 3400 | 148 | 148 | 148 | 0 | 0 | 0 | 1 | 1 | 0 | 0 | [7 empty] | None | None | None | None
M-025 | FoodServ - Electric Steamer | SCE | COM | Electric | COMFoodServ - Electric Steamer | ES Boilerless Connectionless Steamer | Standard Efficiency Boilerless Steamer | Standard Efficiency Boilerless Steamer | FoodServ | Cooking | Cook_equip | Steamer |  | 1 | 0 | 0 | 0.7 |  | NA | 1 | NA | steamers | RSD | RESTAURANT - SIT-DOWN | New | CZ05 | Santa Maria Area (CZ05) |  |  |  | 1000 sf | 0.01435 | 0.0036415 | 0.017992 | steamers/1000 sf | 4658 | 15834 | 15834 | 0.954 | 3.249 | 3.249 | 0 | 0 | 0 | 4658 | 15834 | 15834 | 0.954 | 3.249 | 3.249 | 0 | 0 | 0 | 36 | 12 | 12 | 12 | 4 | 0.5 | 5890 | 3400 | 3400 | 148 | 148 | 148 | 0 | 0 | 0 | 1 | 1 | 0 | 0 | [7 empty] | None | None | None | None
M-025 | FoodServ - Electric Steamer | SCE | COM | Electric | COMFoodServ - Electric Steamer | ES Boilerless Connectionless Steamer | Standard Efficiency Boilerless Steamer | Standard Efficiency Boilerless Steamer | FoodServ | Cooking | Cook_equip | Steamer |  | 1 | 0 | 0 | 0.7 |  | NA | 1 | NA | steamers | RSD | RESTAURANT - SIT-DOWN | Existing | CZ05 | Santa Maria Area (CZ05) |  |  |  | 1000 sf | 0.01435 | 0.0036415 | 0.017992 | steamers/1000 sf | 4658 | 15834 | 15834 | 0.954 | 3.249 | 3.249 | 0 | 0 | 0 | 4658 | 15834 | 15834 | 0.954 | 3.249 | 3.249 | 0 | 0 | 0 | 36 | 12 | 12 | 12 | 4 | 0.5 | 5890 | 3400 | 3400 | 148 | 148 | 148 | 0 | 0 | 0 | 1 | 1 | 0 | 0 | [7 empty] | None | None | None | None
M-025 | FoodServ - Electric Steamer | SCE | COM | Electric | COMFoodServ - Electric Steamer | ES Boilerless Connectionless Steamer | Standard Efficiency Boilerless Steamer | Standard Efficiency Boilerless Steamer | FoodServ | Cooking | Cook_equip | Steamer |  | 1 | 0 | 0 | 0.7 |  | NA | 1 | NA | steamers | RSD | RESTAURANT - SIT-DOWN | New | CZ06 | Los Angeles Area (CZ06) |  |  |  | 1000 sf | 0.01435 | 0.0036415 | 0.017992 | steamers/1000 sf | 4658 | 15834 | 15834 | 0.954 | 3.249 | 3.249 | 0 | 0 | 0 | 4658 | 15834 | 15834 | 0.954 | 3.249 | 3.249 | 0 | 0 | 0 | 36 | 12 | 12 | 12 | 4 | 0.5 | 5890 | 3400 | 3400 | 148 | 148 | 148 | 0 | 0 | 0 | 1 | 1 | 0 | 0 | [7 empty] | None | None | None | None
M-025 | FoodServ - Electric Steamer | SCE | COM | Electric | COMFoodServ - Electric Steamer | ES Boilerless Connectionless Steamer | Standard Efficiency Boilerless Steamer | Standard Efficiency Boilerless Steamer | FoodServ | Cooking | Cook_equip | Steamer |  | 1 | 0 | 0 | 0.7 |  | NA | 1 | NA | steamers | RSD | RESTAURANT - SIT-DOWN | Existing | CZ06 | Los Angeles Area (CZ06) |  |  |  | 1000 sf | 0.01435 | 0.0036415 | 0.017992 | steamers/1000 sf | 4658 | 15834 | 15834 | 0.954 | 3.249 | 3.249 | 0 | 0 | 0 | 4658 | 15834 | 15834 | 0.954 | 3.249 | 3.249 | 0 | 0 | 0 | 36 | 12 | 12 | 12 | 4 | 0.5 | 5890 | 3400 | 3400 | 148 | 148 | 148 | 0 | 0 | 0 | 1 | 1 | 0 | 0 | [7 empty] | None | None | None | None
M-025 | FoodServ - Electric Steamer | SCE | COM | Electric | COMFoodServ - Electric Steamer | ES Boilerless Connectionless Steamer | Standard Efficiency Boilerless Steamer | Standard Efficiency Boilerless Steamer | FoodServ | Cooking | Cook_equip | Steamer |  | 1 | 0 | 0 | 0.7 |  | NA | 1 | NA | steamers | RSD | RESTAURANT - SIT-DOWN | New | CZ08 | El Toro Area (CZ08) |  |  |  | 1000 sf | 0.01435 | 0.0036415 | 0.017992 | steamers/1000 sf | 4658 | 15834 | 15834 | 0.954 | 3.249 | 3.249 | 0 | 0 | 0 | 4658 | 15834 | 15834 | 0.954 | 3.249 | 3.249 | 0 | 0 | 0 | 36 | 12 | 12 | 12 | 4 | 0.5 | 5890 | 3400 | 3400 | 148 | 148 | 148 | 0 | 0 | 0 | 1 | 1 | 0 | 0 | [7 empty] | None | None | None | None
M-025 | FoodServ - Electric Steamer | SCE | COM | Electric | COMFoodServ - Electric Steamer | ES Boilerless Connectionless Steamer | Standard Efficiency Boilerless Steamer | Standard Efficiency Boilerless Steamer | FoodServ | Cooking | Cook_equip | Steamer |  | 1 | 0 | 0 | 0.7 |  | NA | 1 | NA | steamers | RSD | RESTAURANT - SIT-DOWN | Existing | CZ08 | El Toro Area (CZ08) |  |  |  | 1000 sf | 0.01435 | 0.0036415 | 0.017992 | steamers/1000 sf | 4658 | 15834 | 15834 | 0.954 | 3.249 | 3.249 | 0 | 0 | 0 | 4658 | 15834 | 15834 | 0.954 | 3.249 | 3.249 | 0 | 0 | 0 | 36 | 12 | 12 | 12 | 4 | 0.5 | 5890 | 3400 | 3400 | 148 | 148 | 148 | 0 | 0 | 0 | 1 | 1 | 0 | 0 | [7 empty] | None | None | None | None
M-025 | FoodServ - Electric Steamer | SCE | COM | Electric | COMFoodServ - Electric Steamer | ES Boilerless Connectionless Steamer | Standard Efficiency Boilerless Steamer | Standard Efficiency Boilerless Steamer | FoodServ | Cooking | Cook_equip | Steamer |  | 1 | 0 | 0 | 0.7 |  | NA | 1 | NA | steamers | RSD | RESTAURANT - SIT-DOWN | New | CZ09 | Pasadena Area (CZ09) |  |  |  | 1000 sf | 0.01435 | 0.0036415 | 0.017992 | steamers/1000 sf | 4658 | 15834 | 15834 | 0.954 | 3.249 | 3.249 | 0 | 0 | 0 | 4658 | 15834 | 15834 | 0.954 | 3.249 | 3.249 | 0 | 0 | 0 | 36 | 12 | 12 | 12 | 4 | 0.5 | 5890 | 3400 | 3400 | 148 | 148 | 148 | 0 | 0 | 0 | 1 | 1 | 0 | 0 | [7 empty] | None | None | None | None
M-025 | FoodServ - Electric Steamer | SCE | COM | Electric | COMFoodServ - Electric Steamer | ES Boilerless Connectionless Steamer | Standard Efficiency Boilerless Steamer | Standard Efficiency Boilerless Steamer | FoodServ | Cooking | Cook_equip | Steamer |  | 1 | 0 | 0 | 0.7 |  | NA | 1 | NA | steamers | RSD | RESTAURANT - SIT-DOWN | Existing | CZ09 | Pasadena Area (CZ09) |  |  |  | 1000 sf | 0.01435 | 0.0036415 | 0.017992 | steamers/1000 sf | 4658 | 15834 | 15834 | 0.954 | 3.249 | 3.249 | 0 | 0 | 0 | 4658 | 15834 | 15834 | 0.954 | 3.249 | 3.249 | 0 | 0 | 0 | 36 | 12 | 12 | 12 | 4 | 0.5 | 5890 | 3400 | 3400 | 148 | 148 | 148 | 0 | 0 | 0 | 1 | 1 | 0 | 0 | [7 empty] | None | None | None | None
M-025 | FoodServ - Electric Steamer | SCE | COM | Electric | COMFoodServ - Electric Steamer | ES Boilerless Connectionless Steamer | Standard Efficiency Boilerless Steamer | Standard Efficiency Boilerless Steamer | FoodServ | Cooking | Cook_equip | Steamer |  | 1 | 0 | 0 | 0.7 |  | NA | 1 | NA | steamers | RSD | RESTAURANT - SIT-DOWN | New | CZ10 | San Bernardino Area (CZ10) |  |  |  | 1000 sf | 0.01435 | 0.0036415 | 0.017992 | steamers/1000 sf | 4658 | 15834 | 15834 | 0.954 | 3.249 | 3.249 | 0 | 0 | 0 | 4658 | 15834 | 15834 | 0.954 | 3.249 | 3.249 | 0 | 0 | 0 | 36 | 12 | 12 | 12 | 4 | 0.5 | 5890 | 3400 | 3400 | 148 | 148 | 148 | 0 | 0 | 0 | 1 | 1 | 0 | 0 | [7 empty] | None | None | None | None
M-025 | FoodServ - Electric Steamer | SCE | COM | Electric | COMFoodServ - Electric Steamer | ES Boilerless Connectionless Steamer | Standard Efficiency Boilerless Steamer | Standard Efficiency Boilerless Steamer | FoodServ | Cooking | Cook_equip | Steamer |  | 1 | 0 | 0 | 0.7 |  | NA | 1 | NA | steamers | RSD | RESTAURANT - SIT-DOWN | Existing | CZ10 | San Bernardino Area (CZ10) |  |  |  | 1000 sf | 0.01435 | 0.0036415 | 0.017992 | steamers/1000 sf | 4658 | 15834 | 15834 | 0.954 | 3.249 | 3.249 | 0 | 0 | 0 | 4658 | 15834 | 15834 | 0.954 | 3.249 | 3.249 | 0 | 0 | 0 | 36 | 12 | 12 | 12 | 4 | 0.5 | 5890 | 3400 | 3400 | 148 | 148 | 148 | 0 | 0 | 0 | 1 | 1 | 0 | 0 | [7 empty] | None | None | None | None
M-025 | FoodServ - Electric Steamer | SCE | COM | Electric | COMFoodServ - Electric Steamer | ES Boilerless Connectionless Steamer | Standard Efficiency Boilerless Steamer | Standard Efficiency Boilerless Steamer | FoodServ | Cooking | Cook_equip | Steamer |  | 1 | 0 | 0 | 0.7 |  | NA | 1 | NA | steamers | RSD | RESTAURANT - SIT-DOWN | New | CZ13 | Fresno Area (CZ13) |  |  |  | 1000 sf | 0.01435 | 0.0036415 | 0.017992 | steamers/1000 sf | 4658 | 15834 | 15834 | 0.954 | 3.249 | 3.249 | 0 | 0 | 0 | 4658 | 15834 | 15834 | 0.954 | 3.249 | 3.249 | 0 | 0 | 0 | 36 | 12 | 12 | 12 | 4 | 0.5 | 5890 | 3400 | 3400 | 148 | 148 | 148 | 0 | 0 | 0 | 1 | 1 | 0 | 0 | [7 empty] | None | None | None | None
M-025 | FoodServ - Electric Steamer | SCE | COM | Electric | COMFoodServ - Electric Steamer | ES Boilerless Connectionless Steamer | Standard Efficiency Boilerless Steamer | Standard Efficiency Boilerless Steamer | FoodServ | Cooking | Cook_equip | Steamer |  | 1 | 0 | 0 | 0.7 |  | NA | 1 | NA | steamers | RSD | RESTAURANT - SIT-DOWN | Existing | CZ13 | Fresno Area (CZ13) |  |  |  | 1000 sf | 0.01435 | 0.0036415 | 0.017992 | steamers/1000 sf | 4658 | 15834 | 15834 | 0.954 | 3.249 | 3.249 | 0 | 0 | 0 | 4658 | 15834 | 15834 | 0.954 | 3.249 | 3.249 | 0 | 0 | 0 | 36 | 12 | 12 | 12 | 4 | 0.5 | 5890 | 3400 | 3400 | 148 | 148 | 148 | 0 | 0 | 0 | 1 | 1 | 0 | 0 | [7 empty] | None | None | None | None
M-025 | FoodServ - Electric Steamer | SCE | COM | Electric | COMFoodServ - Electric Steamer | ES Boilerless Connectionless Steamer | Standard Efficiency Boilerless Steamer | Standard Efficiency Boilerless Steamer | FoodServ | Cooking | Cook_equip | Steamer |  | 1 | 0 | 0 | 0.7 |  | NA | 1 | NA | steamers | RSD | RESTAURANT - SIT-DOWN | New | CZ14 | China Lake Area (CZ14) |  |  |  | 1000 sf | 0.01435 | 0.0036415 | 0.017992 | steamers/1000 sf | 4658 | 15834 | 15834 | 0.954 | 3.249 | 3.249 | 0 | 0 | 0 | 4658 | 15834 | 15834 | 0.954 | 3.249 | 3.249 | 0 | 0 | 0 | 36 | 12 | 12 | 12 | 4 | 0.5 | 5890 | 3400 | 3400 | 148 | 148 | 148 | 0 | 0 | 0 | 1 | 1 | 0 | 0 | [7 empty] | None | None | None | None
M-025 | FoodServ - Electric Steamer | SCE | COM | Electric | COMFoodServ - Electric Steamer | ES Boilerless Connectionless Steamer | Standard Efficiency Boilerless Steamer | Standard Efficiency Boilerless Steamer | FoodServ | Cooking | Cook_equip | Steamer |  | 1 | 0 | 0 | 0.7 |  | NA | 1 | NA | steamers | RSD | RESTAURANT - SIT-DOWN | Existing | CZ14 | China Lake Area (CZ14) |  |  |  | 1000 sf | 0.01435 | 0.0036415 | 0.017992 | steamers/1000 sf | 4658 | 15834 | 15834 | 0.954 | 3.249 | 3.249 | 0 | 0 | 0 | 4658 | 15834 | 15834 | 0.954 | 3.249 | 3.249 | 0 | 0 | 0 | 36 | 12 | 12 | 12 | 4 | 0.5 | 5890 | 3400 | 3400 | 148 | 148 | 148 | 0 | 0 | 0 | 1 | 1 | 0 | 0 | [7 empty] | None | None | None | None
M-025 | FoodServ - Electric Steamer | SCE | COM | Electric | COMFoodServ - Electric Steamer | ES Boilerless Connectionless Steamer | Standard Efficiency Boilerless Steamer | Standard Efficiency Boilerless Steamer | FoodServ | Cooking | Cook_equip | Steamer |  | 1 | 0 | 0 | 0.7 |  | NA | 1 | NA | steamers | RSD | RESTAURANT - SIT-DOWN | New | CZ15 | Blythe Area (CZ15) |  |  |  | 1000 sf | 0.01435 | 0.0036415 | 0.017992 | steamers/1000 sf | 4658 | 15834 | 15834 | 0.954 | 3.249 | 3.249 | 0 | 0 | 0 | 4658 | 15834 | 15834 | 0.954 | 3.249 | 3.249 | 0 | 0 | 0 | 36 | 12 | 12 | 12 | 4 | 0.5 | 5890 | 3400 | 3400 | 148 | 148 | 148 | 0 | 0 | 0 | 1 | 1 | 0 | 0 | [7 empty] | None | None | None | None
M-025 | FoodServ - Electric Steamer | SCE | COM | Electric | COMFoodServ - Electric Steamer | ES Boilerless Connectionless Steamer | Standard Efficiency Boilerless Steamer | Standard Efficiency Boilerless Steamer | FoodServ | Cooking | Cook_equip | Steamer |  | 1 | 0 | 0 | 0.7 |  | NA | 1 | NA | steamers | RSD | RESTAURANT - SIT-DOWN | Existing | CZ15 | Blythe Area (CZ15) |  |  |  | 1000 sf | 0.01435 | 0.0036415 | 0.017992 | steamers/1000 sf | 4658 | 15834 | 15834 | 0.954 | 3.249 | 3.249 | 0 | 0 | 0 | 4658 | 15834 | 15834 | 0.954 | 3.249 | 3.249 | 0 | 0 | 0 | 36 | 12 | 12 | 12 | 4 | 0.5 | 5890 | 3400 | 3400 | 148 | 148 | 148 | 0 | 0 | 0 | 1 | 1 | 0 | 0 | [7 empty] | None | None | None | None
M-025 | FoodServ - Electric Steamer | SCE | COM | Electric | COMFoodServ - Electric Steamer | ES Boilerless Connectionless Steamer | Standard Efficiency Boilerless Steamer | Standard Efficiency Boilerless Steamer | FoodServ | Cooking | Cook_equip | Steamer |  | 1 | 0 | 0 | 0.7 |  | NA | 1 | NA | steamers | RSD | RESTAURANT - SIT-DOWN | New | CZ16 | Mount Shasta Area (CZ16) |  |  |  | 1000 sf | 0.01435 | 0.0036415 | 0.017992 | steamers/1000 sf | 4658 | 15834 | 15834 | 0.954 | 3.249 | 3.249 | 0 | 0 | 0 | 4658 | 15834 | 15834 | 0.954 | 3.249 | 3.249 | 0 | 0 | 0 | 36 | 12 | 12 | 12 | 4 | 0.5 | 5890 | 3400 | 3400 | 148 | 148 | 148 | 0 | 0 | 0 | 1 | 1 | 0 | 0 | [7 empty] | None | None | None | None
M-025 | FoodServ - Electric Steamer | SCE | COM | Electric | COMFoodServ - Electric Steamer | ES Boilerless Connectionless Steamer | Standard Efficiency Boilerless Steamer | Standard Efficiency Boilerless Steamer | FoodServ | Cooking | Cook_equip | Steamer |  | 1 | 0 | 0 | 0.7 |  | NA | 1 | NA | steamers | RSD | RESTAURANT - SIT-DOWN | Existing | CZ16 | Mount Shasta Area (CZ16) |  |  |  | 1000 sf | 0.01435 | 0.0036415 | 0.017992 | steamers/1000 sf | 4658 | 15834 | 15834 | 0.954 | 3.249 | 3.249 | 0 | 0 | 0 | 4658 | 15834 | 15834 | 0.954 | 3.249 | 3.249 | 0 | 0 | 0 | 36 | 12 | 12 | 12 | 4 | 0.5 | 5890 | 3400 | 3400 | 148 | 148 | 148 | 0 | 0 | 0 | 1 | 1 | 0 | 0 | [7 empty] | None | None | None | None
M-025 | FoodServ - Electric Steamer | PGE | COM | Electric | COMFoodServ - Electric Steamer | ES Boilerless Connectionless Steamer | Standard Efficiency Boilerless Steamer | Standard Efficiency Boilerless Steamer | FoodServ | Cooking | Cook_equip | Steamer |  | 1 | 0 | 0 | 0.7 |  | NA | 1 | NA | steamers | RTL | RETAIL - SINGLE-STORY LARGE | New | CZ16 | Mount Shasta Area (CZ16) |  |  |  | 1000 sf | 0.00021564 | 4.4204e-05 | 0.00025985 | steamers/1000 sf | 4658 | 15834 | 15834 | 0.954 | 3.249 | 3.249 | 0 | 0 | 0 | 4658 | 15834 | 15834 | 0.954 | 3.249 | 3.249 | 0 | 0 | 0 | 36 | 12 | 12 | 12 | 4 | 0.5 | 5890 | 3400 | 3400 | 148 | 148 | 148 | 0 | 0 | 0 | 1 | 1 | 0 | 0 | [7 empty] | None | None | None | None
M-025 | FoodServ - Electric Steamer | PGE | COM | Electric | COMFoodServ - Electric Steamer | ES Boilerless Connectionless Steamer | Standard Efficiency Boilerless Steamer | Standard Efficiency Boilerless Steamer | FoodServ | Cooking | Cook_equip | Steamer |  | 1 | 0 | 0 | 0.7 |  | NA | 1 | NA | steamers | RTL | RETAIL - SINGLE-STORY LARGE | Existing | CZ16 | Mount Shasta Area (CZ16) |  |  |  | 1000 sf | 0.00021564 | 4.4204e-05 | 0.00025985 | steamers/1000 sf | 4658 | 15834 | 15834 | 0.954 | 3.249 | 3.249 | 0 | 0 | 0 | 4658 | 15834 | 15834 | 0.954 | 3.249 | 3.249 | 0 | 0 | 0 | 36 | 12 | 12 | 12 | 4 | 0.5 | 5890 | 3400 | 3400 | 148 | 148 | 148 | 0 | 0 | 0 | 1 | 1 | 0 | 0 | [7 empty] | None | None | None | None
M-025 | FoodServ - Electric Steamer | SCE | COM | Electric | COMFoodServ - Electric Steamer | ES Boilerless Connectionless Steamer | Standard Efficiency Boilerless Steamer | Standard Efficiency Boilerless Steamer | FoodServ | Cooking | Cook_equip | Steamer |  | 1 | 0 | 0 | 0.7 |  | NA | 1 | NA | steamers | RTL | RETAIL - SINGLE-STORY LARGE | New | CZ05 | Santa Maria Area (CZ05) |  |  |  | 1000 sf | 0.00020927 | 5.3105e-05 | 0.00026238 | steamers/1000 sf | 4658 | 15834 | 15834 | 0.954 | 3.249 | 3.249 | 0 | 0 | 0 | 4658 | 15834 | 15834 | 0.954 | 3.249 | 3.249 | 0 | 0 | 0 | 36 | 12 | 12 | 12 | 4 | 0.5 | 5890 | 3400 | 3400 | 148 | 148 | 148 | 0 | 0 | 0 | 1 | 1 | 0 | 0 | [7 empty] | None | None | None | None
M-025 | FoodServ - Electric Steamer | SCE | COM | Electric | COMFoodServ - Electric Steamer | ES Boilerless Connectionless Steamer | Standard Efficiency Boilerless Steamer | Standard Efficiency Boilerless Steamer | FoodServ | Cooking | Cook_equip | Steamer |  | 1 | 0 | 0 | 0.7 |  | NA | 1 | NA | steamers | RTL | RETAIL - SINGLE-STORY LARGE | Existing | CZ05 | Santa Maria Area (CZ05) |  |  |  | 1000 sf | 0.00020927 | 5.3105e-05 | 0.00026238 | steamers/1000 sf | 4658 | 15834 | 15834 | 0.954 | 3.249 | 3.249 | 0 | 0 | 0 | 4658 | 15834 | 15834 | 0.954 | 3.249 | 3.249 | 0 | 0 | 0 | 36 | 12 | 12 | 12 | 4 | 0.5 | 5890 | 3400 | 3400 | 148 | 148 | 148 | 0 | 0 | 0 | 1 | 1 | 0 | 0 | [7 empty] | None | None | None | None
M-025 | FoodServ - Electric Steamer | SCE | COM | Electric | COMFoodServ - Electric Steamer | ES Boilerless Connectionless Steamer | Standard Efficiency Boilerless Steamer | Standard Efficiency Boilerless Steamer | FoodServ | Cooking | Cook_equip | Steamer |  | 1 | 0 | 0 | 0.7 |  | NA | 1 | NA | steamers | RTL | RETAIL - SINGLE-STORY LARGE | New | CZ09 | Pasadena Area (CZ09) |  |  |  | 1000 sf | 0.00020927 | 5.3105e-05 | 0.00026238 | steamers/1000 sf | 4658 | 15834 | 15834 | 0.954 | 3.249 | 3.249 | 0 | 0 | 0 | 4658 | 15834 | 15834 | 0.954 | 3.249 | 3.249 | 0 | 0 | 0 | 36 | 12 | 12 | 12 | 4 | 0.5 | 5890 | 3400 | 3400 | 148 | 148 | 148 | 0 | 0 | 0 | 1 | 1 | 0 | 0 | [7 empty] | None | None | None | None
M-025 | FoodServ - Electric Steamer | SCE | COM | Electric | COMFoodServ - Electric Steamer | ES Boilerless Connectionless Steamer | Standard Efficiency Boilerless Steamer | Standard Efficiency Boilerless Steamer | FoodServ | Cooking | Cook_equip | Steamer |  | 1 | 0 | 0 | 0.7 |  | NA | 1 | NA | steamers | RTL | RETAIL - SINGLE-STORY LARGE | Existing | CZ09 | Pasadena Area (CZ09) |  |  |  | 1000 sf | 0.00020927 | 5.3105e-05 | 0.00026238 | steamers/1000 sf | 4658 | 15834 | 15834 | 0.954 | 3.249 | 3.249 | 0 | 0 | 0 | 4658 | 15834 | 15834 | 0.954 | 3.249 | 3.249 | 0 | 0 | 0 | 36 | 12 | 12 | 12 | 4 | 0.5 | 5890 | 3400 | 3400 | 148 | 148 | 148 | 0 | 0 | 0 | 1 | 1 | 0 | 0 | [7 empty] | None | None | None | None
M-025 | FoodServ - Electric Steamer | SCE | COM | Electric | COMFoodServ - Electric Steamer | ES Boilerless Connectionless Steamer | Standard Efficiency Boilerless Steamer | Standard Efficiency Boilerless Steamer | FoodServ | Cooking | Cook_equip | Steamer |  | 1 | 0 | 0 | 0.7 |  | NA | 1 | NA | steamers | RTL | RETAIL - SINGLE-STORY LARGE | New | CZ10 | San Bernardino Area (CZ10) |  |  |  | 1000 sf | 0.00020927 | 5.3105e-05 | 0.00026238 | steamers/1000 sf | 4658 | 15834 | 15834 | 0.954 | 3.249 | 3.249 | 0 | 0 | 0 | 4658 | 15834 | 15834 | 0.954 | 3.249 | 3.249 | 0 | 0 | 0 | 36 | 12 | 12 | 12 | 4 | 0.5 | 5890 | 3400 | 3400 | 148 | 148 | 148 | 0 | 0 | 0 | 1 | 1 | 0 | 0 | [7 empty] | None | None | None | None
M-025 | FoodServ - Electric Steamer | SCE | COM | Electric | COMFoodServ - Electric Steamer | ES Boilerless Connectionless Steamer | Standard Efficiency Boilerless Steamer | Standard Efficiency Boilerless Steamer | FoodServ | Cooking | Cook_equip | Steamer |  | 1 | 0 | 0 | 0.7 |  | NA | 1 | NA | steamers | RTL | RETAIL - SINGLE-STORY LARGE | Existing | CZ10 | San Bernardino Area (CZ10) |  |  |  | 1000 sf | 0.00020927 | 5.3105e-05 | 0.00026238 | steamers/1000 sf | 4658 | 15834 | 15834 | 0.954 | 3.249 | 3.249 | 0 | 0 | 0 | 4658 | 15834 | 15834 | 0.954 | 3.249 | 3.249 | 0 | 0 | 0 | 36 | 12 | 12 | 12 | 4 | 0.5 | 5890 | 3400 | 3400 | 148 | 148 | 148 | 0 | 0 | 0 | 1 | 1 | 0 | 0 | [7 empty] | None | None | None | None
M-025 | FoodServ - Electric Steamer | SDGE | COM | Electric | COMFoodServ - Electric Steamer | ES Boilerless Connectionless Steamer | Standard Efficiency Boilerless Steamer | Standard Efficiency Boilerless Steamer | FoodServ | Cooking | Cook_equip | Steamer |  | 1 | 0 | 0 | 0.7 |  | NA | 1 | NA | steamers | RSD | RESTAURANT - SIT-DOWN | New | CZ06 | Los Angeles Area (CZ06) |  |  |  | 1000 sf | 0.015238 | 0.0027538 | 0.017992 | steamers/1000 sf | 4658 | 15834 | 15834 | 0.954 | 3.249 | 3.249 | 0 | 0 | 0 | 4658 | 15834 | 15834 | 0.954 | 3.249 | 3.249 | 0 | 0 | 0 | 36 | 12 | 12 | 12 | 4 | 0.5 | 5890 | 3400 | 3400 | 148 | 148 | 148 | 0 | 0 | 0 | 1 | 1 | 0 | 0 | [7 empty] | None | None | None | None
M-025 | FoodServ - Electric Steamer | SDGE | COM | Electric | COMFoodServ - Electric Steamer | ES Boilerless Connectionless Steamer | Standard Efficiency Boilerless Steamer | Standard Efficiency Boilerless Steamer | FoodServ | Cooking | Cook_equip | Steamer |  | 1 | 0 | 0 | 0.7 |  | NA | 1 | NA | steamers | RSD | RESTAURANT - SIT-DOWN | Existing | CZ06 | Los Angeles Area (CZ06) |  |  |  | 1000 sf | 0.015238 | 0.0027538 | 0.017992 | steamers/1000 sf | 4658 | 15834 | 15834 | 0.954 | 3.249 | 3.249 | 0 | 0 | 0 | 4658 | 15834 | 15834 | 0.954 | 3.249 | 3.249 | 0 | 0 | 0 | 36 | 12 | 12 | 12 | 4 | 0.5 | 5890 | 3400 | 3400 | 148 | 148 | 148 | 0 | 0 | 0 | 1 | 1 | 0 | 0 | [7 empty] | None | None | None | None
M-025 | FoodServ - Electric Steamer | SDGE | COM | Electric | COMFoodServ - Electric Steamer | ES Boilerless Connectionless Steamer | Standard Efficiency Boilerless Steamer | Standard Efficiency Boilerless Steamer | FoodServ | Cooking | Cook_equip | Steamer |  | 1 | 0 | 0 | 0.7 |  | NA | 1 | NA | steamers | RSD | RESTAURANT - SIT-DOWN | New | CZ07 | San Diego Area (CZ07) |  |  |  | 1000 sf | 0.015238 | 0.0027538 | 0.017992 | steamers/1000 sf | 4658 | 15834 | 15834 | 0.954 | 3.249 | 3.249 | 0 | 0 | 0 | 4658 | 15834 | 15834 | 0.954 | 3.249 | 3.249 | 0 | 0 | 0 | 36 | 12 | 12 | 12 | 4 | 0.5 | 5890 | 3400 | 3400 | 148 | 148 | 148 | 0 | 0 | 0 | 1 | 1 | 0 | 0 | [7 empty] | None | None | None | None
M-025 | FoodServ - Electric Steamer | SDGE | COM | Electric | COMFoodServ - Electric Steamer | ES Boilerless Connectionless Steamer | Standard Efficiency Boilerless Steamer | Standard Efficiency Boilerless Steamer | FoodServ | Cooking | Cook_equip | Steamer |  | 1 | 0 | 0 | 0.7 |  | NA | 1 | NA | steamers | RSD | RESTAURANT - SIT-DOWN | Existing | CZ07 | San Diego Area (CZ07) |  |  |  | 1000 sf | 0.015238 | 0.0027538 | 0.017992 | steamers/1000 sf | 4658 | 15834 | 15834 | 0.954 | 3.249 | 3.249 | 0 | 0 | 0 | 4658 | 15834 | 15834 | 0.954 | 3.249 | 3.249 | 0 | 0 | 0 | 36 | 12 | 12 | 12 | 4 | 0.5 | 5890 | 3400 | 3400 | 148 | 148 | 148 | 0 | 0 | 0 | 1 | 1 | 0 | 0 | [7 empty] | None | None | None | None
M-025 | FoodServ - Electric Steamer | SCE | COM | Electric | COMFoodServ - Electric Steamer | ES Boilerless Connectionless Steamer | Standard Efficiency Boilerless Steamer | Standard Efficiency Boilerless Steamer | FoodServ | Cooking | Cook_equip | Steamer |  | 1 | 0 | 0 | 0.7 |  | NA | 1 | NA | steamers | RT3 | RETAIL - MULTISTORY LARGE | New | CZ15 | Blythe Area (CZ15) |  |  |  | 1000 sf | 0.00020927 | 5.3105e-05 | 0.00026238 | steamers/1000 sf | 4658 | 15834 | 15834 | 0.954 | 3.249 | 3.249 | 0 | 0 | 0 | 4658 | 15834 | 15834 | 0.954 | 3.249 | 3.249 | 0 | 0 | 0 | 36 | 12 | 12 | 12 | 4 | 0.5 | 5890 | 3400 | 3400 | 148 | 148 | 148 | 0 | 0 | 0 | 1 | 1 | 0 | 0 | [7 empty] | None | None | None | None
M-025 | FoodServ - Electric Steamer | SCE | COM | Electric | COMFoodServ - Electric Steamer | ES Boilerless Connectionless Steamer | Standard Efficiency Boilerless Steamer | Standard Efficiency Boilerless Steamer | FoodServ | Cooking | Cook_equip | Steamer |  | 1 | 0 | 0 | 0.7 |  | NA | 1 | NA | steamers | RT3 | RETAIL - MULTISTORY LARGE | Existing | CZ15 | Blythe Area (CZ15) |  |  |  | 1000 sf | 0.00020927 | 5.3105e-05 | 0.00026238 | steamers/1000 sf | 4658 | 15834 | 15834 | 0.954 | 3.249 | 3.249 | 0 | 0 | 0 | 4658 | 15834 | 15834 | 0.954 | 3.249 | 3.249 | 0 | 0 | 0 | 36 | 12 | 12 | 12 | 4 | 0.5 | 5890 | 3400 | 3400 | 148 | 148 | 148 | 0 | 0 | 0 | 1 | 1 | 0 | 0 | [7 empty] | None | None | None | None
M-025 | FoodServ - Electric Steamer | SCE | COM | Electric | COMFoodServ - Electric Steamer | ES Boilerless Connectionless Steamer | Standard Efficiency Boilerless Steamer | Standard Efficiency Boilerless Steamer | FoodServ | Cooking | Cook_equip | Steamer |  | 1 | 0 | 0 | 0.7 |  | NA | 1 | NA | steamers | RT3 | RETAIL - MULTISTORY LARGE | New | CZ16 | Mount Shasta Area (CZ16) |  |  |  | 1000 sf | 0.00020927 | 5.3105e-05 | 0.00026238 | steamers/1000 sf | 4658 | 15834 | 15834 | 0.954 | 3.249 | 3.249 | 0 | 0 | 0 | 4658 | 15834 | 15834 | 0.954 | 3.249 | 3.249 | 0 | 0 | 0 | 36 | 12 | 12 | 12 | 4 | 0.5 | 5890 | 3400 | 3400 | 148 | 148 | 148 | 0 | 0 | 0 | 1 | 1 | 0 | 0 | [7 empty] | None | None | None | None
M-025 | FoodServ - Electric Steamer | SCE | COM | Electric | COMFoodServ - Electric Steamer | ES Boilerless Connectionless Steamer | Standard Efficiency Boilerless Steamer | Standard Efficiency Boilerless Steamer | FoodServ | Cooking | Cook_equip | Steamer |  | 1 | 0 | 0 | 0.7 |  | NA | 1 | NA | steamers | RT3 | RETAIL - MULTISTORY LARGE | Existing | CZ16 | Mount Shasta Area (CZ16) |  |  |  | 1000 sf | 0.00020927 | 5.3105e-05 | 0.00026238 | steamers/1000 sf | 4658 | 15834 | 15834 | 0.954 | 3.249 | 3.249 | 0 | 0 | 0 | 4658 | 15834 | 15834 | 0.954 | 3.249 | 3.249 | 0 | 0 | 0 | 36 | 12 | 12 | 12 | 4 | 0.5 | 5890 | 3400 | 3400 | 148 | 148 | 148 | 0 | 0 | 0 | 1 | 1 | 0 | 0 | [7 empty] | None | None | None | None
M-025 | FoodServ - Electric Steamer | SDGE | COM | Electric | COMFoodServ - Electric Steamer | ES Boilerless Connectionless Steamer | Standard Efficiency Boilerless Steamer | Standard Efficiency Boilerless Steamer | FoodServ | Cooking | Cook_equip | Steamer |  | 1 | 0 | 0 | 0.7 |  | NA | 1 | NA | steamers | RT3 | RETAIL - MULTISTORY LARGE | New | CZ06 | Los Angeles Area (CZ06) |  |  |  | 1000 sf | 0.00022222 | 4.016e-05 | 0.00026238 | steamers/1000 sf | 4658 | 15834 | 15834 | 0.954 | 3.249 | 3.249 | 0 | 0 | 0 | 4658 | 15834 | 15834 | 0.954 | 3.249 | 3.249 | 0 | 0 | 0 | 36 | 12 | 12 | 12 | 4 | 0.5 | 5890 | 3400 | 3400 | 148 | 148 | 148 | 0 | 0 | 0 | 1 | 1 | 0 | 0 | [7 empty] | None | None | None | None
M-025 | FoodServ - Electric Steamer | SDGE | COM | Electric | COMFoodServ - Electric Steamer | ES Boilerless Connectionless Steamer | Standard Efficiency Boilerless Steamer | Standard Efficiency Boilerless Steamer | FoodServ | Cooking | Cook_equip | Steamer |  | 1 | 0 | 0 | 0.7 |  | NA | 1 | NA | steamers | RT3 | RETAIL - MULTISTORY LARGE | Existing | CZ06 | Los Angeles Area (CZ06) |  |  |  | 1000 sf | 0.00022222 | 4.016e-05 | 0.00026238 | steamers/1000 sf | 4658 | 15834 | 15834 | 0.954 | 3.249 | 3.249 | 0 | 0 | 0 | 4658 | 15834 | 15834 | 0.954 | 3.249 | 3.249 | 0 | 0 | 0 | 36 | 12 | 12 | 12 | 4 | 0.5 | 5890 | 3400 | 3400 | 148 | 148 | 148 | 0 | 0 | 0 | 1 | 1 | 0 | 0 | [7 empty] | None | None | None | None
M-025 | FoodServ - Electric Steamer | SDGE | COM | Electric | COMFoodServ - Electric Steamer | ES Boilerless Connectionless Steamer | Standard Efficiency Boilerless Steamer | Standard Efficiency Boilerless Steamer | FoodServ | Cooking | Cook_equip | Steamer |  | 1 | 0 | 0 | 0.7 |  | NA | 1 | NA | steamers | RT3 | RETAIL - MULTISTORY LARGE | New | CZ07 | San Diego Area (CZ07) |  |  |  | 1000 sf | 0.00022222 | 4.016e-05 | 0.00026238 | steamers/1000 sf | 4658 | 15834 | 15834 | 0.954 | 3.249 | 3.249 | 0 | 0 | 0 | 4658 | 15834 | 15834 | 0.954 | 3.249 | 3.249 | 0 | 0 | 0 | 36 | 12 | 12 | 12 | 4 | 0.5 | 5890 | 3400 | 3400 | 148 | 148 | 148 | 0 | 0 | 0 | 1 | 1 | 0 | 0 | [7 empty] | None | None | None | None
M-025 | FoodServ - Electric Steamer | SDGE | COM | Electric | COMFoodServ - Electric Steamer | ES Boilerless Connectionless Steamer | Standard Efficiency Boilerless Steamer | Standard Efficiency Boilerless Steamer | FoodServ | Cooking | Cook_equip | Steamer |  | 1 | 0 | 0 | 0.7 |  | NA | 1 | NA | steamers | RT3 | RETAIL - MULTISTORY LARGE | Existing | CZ07 | San Diego Area (CZ07) |  |  |  | 1000 sf | 0.00022222 | 4.016e-05 | 0.00026238 | steamers/1000 sf | 4658 | 15834 | 15834 | 0.954 | 3.249 | 3.249 | 0 | 0 | 0 | 4658 | 15834 | 15834 | 0.954 | 3.249 | 3.249 | 0 | 0 | 0 | 36 | 12 | 12 | 12 | 4 | 0.5 | 5890 | 3400 | 3400 | 148 | 148 | 148 | 0 | 0 | 0 | 1 | 1 | 0 | 0 | [7 empty] | None | None | None | None
M-025 | FoodServ - Electric Steamer | PGE | COM | Electric | COMFoodServ - Electric Steamer | ES Boilerless Connectionless Steamer | Standard Efficiency Boilerless Steamer | Standard Efficiency Boilerless Steamer | FoodServ | Cooking | Cook_equip | Steamer |  | 1 | 0 | 0 | 0.7 |  | NA | 1 | NA | steamers | SCN | STORAGE - CONDITIONED | New | CZ12 | Sacramento Area (CZ12) |  |  |  | 1000 sf | 0 | 0 | 0 | steamers/1000 sf | 4658 | 15834 | 15834 | 0.954 | 3.249 | 3.249 | 0 | 0 | 0 | 4658 | 15834 | 15834 | 0.954 | 3.249 | 3.249 | 0 | 0 | 0 | 36 | 12 | 12 | 12 | 4 | 0.5 | 5890 | 3400 | 3400 | 148 | 148 | 148 | 0 | 0 | 0 | 1 | 1 | 0 | 0 | [7 empty] | None | None | None | None
M-025 | FoodServ - Electric Steamer | PGE | COM | Electric | COMFoodServ - Electric Steamer | ES Boilerless Connectionless Steamer | Standard Efficiency Boilerless Steamer | Standard Efficiency Boilerless Steamer | FoodServ | Cooking | Cook_equip | Steamer |  | 1 | 0 | 0 | 0.7 |  | NA | 1 | NA | steamers | SCN | STORAGE - CONDITIONED | Existing | CZ12 | Sacramento Area (CZ12) |  |  |  | 1000 sf | 0 | 0 | 0 | steamers/1000 sf | 4658 | 15834 | 15834 | 0.954 | 3.249 | 3.249 | 0 | 0 | 0 | 4658 | 15834 | 15834 | 0.954 | 3.249 | 3.249 | 0 | 0 | 0 | 36 | 12 | 12 | 12 | 4 | 0.5 | 5890 | 3400 | 3400 | 148 | 148 | 148 | 0 | 0 | 0 | 1 | 1 | 0 | 0 | [7 empty] | None | None | None | None
M-025 | FoodServ - Electric Steamer | PGE | COM | Electric | COMFoodServ - Electric Steamer | ES Boilerless Connectionless Steamer | Standard Efficiency Boilerless Steamer | Standard Efficiency Boilerless Steamer | FoodServ | Cooking | Cook_equip | Steamer |  | 1 | 0 | 0 | 0.7 |  | NA | 1 | NA | steamers | SCN | STORAGE - CONDITIONED | New | CZ13 | Fresno Area (CZ13) |  |  |  | 1000 sf | 0 | 0 | 0 | steamers/1000 sf | 4658 | 15834 | 15834 | 0.954 | 3.249 | 3.249 | 0 | 0 | 0 | 4658 | 15834 | 15834 | 0.954 | 3.249 | 3.249 | 0 | 0 | 0 | 36 | 12 | 12 | 12 | 4 | 0.5 | 5890 | 3400 | 3400 | 148 | 148 | 148 | 0 | 0 | 0 | 1 | 1 | 0 | 0 | [7 empty] | None | None | None | None
M-025 | FoodServ - Electric Steamer | PGE | COM | Electric | COMFoodServ - Electric Steamer | ES Boilerless Connectionless Steamer | Standard Efficiency Boilerless Steamer | Standard Efficiency Boilerless Steamer | FoodServ | Cooking | Cook_equip | Steamer |  | 1 | 0 | 0 | 0.7 |  | NA | 1 | NA | steamers | SCN | STORAGE - CONDITIONED | Existing | CZ13 | Fresno Area (CZ13) |  |  |  | 1000 sf | 0 | 0 | 0 | steamers/1000 sf | 4658 | 15834 | 15834 | 0.954 | 3.249 | 3.249 | 0 | 0 | 0 | 4658 | 15834 | 15834 | 0.954 | 3.249 | 3.249 | 0 | 0 | 0 | 36 | 12 | 12 | 12 | 4 | 0.5 | 5890 | 3400 | 3400 | 148 | 148 | 148 | 0 | 0 | 0 | 1 | 1 | 0 | 0 | [7 empty] | None | None | None | None
M-025 | FoodServ - Electric Steamer | PGE | COM | Electric | COMFoodServ - Electric Steamer | ES Boilerless Connectionless Steamer | Standard Efficiency Boilerless Steamer | Standard Efficiency Boilerless Steamer | FoodServ | Cooking | Cook_equip | Steamer |  | 1 | 0 | 0 | 0.7 |  | NA | 1 | NA | steamers | RTS | RETAIL - SMALL | New | CZ12 | Sacramento Area (CZ12) |  |  |  | 1000 sf | 0.00021564 | 4.4204e-05 | 0.00025985 | steamers/1000 sf | 4658 | 15834 | 15834 | 0.954 | 3.249 | 3.249 | 0 | 0 | 0 | 4658 | 15834 | 15834 | 0.954 | 3.249 | 3.249 | 0 | 0 | 0 | 36 | 12 | 12 | 12 | 4 | 0.5 | 5890 | 3400 | 3400 | 148 | 148 | 148 | 0 | 0 | 0 | 1 | 1 | 0 | 0 | [7 empty] | None | None | None | None
M-025 | FoodServ - Electric Steamer | PGE | COM | Electric | COMFoodServ - Electric Steamer | ES Boilerless Connectionless Steamer | Standard Efficiency Boilerless Steamer | Standard Efficiency Boilerless Steamer | FoodServ | Cooking | Cook_equip | Steamer |  | 1 | 0 | 0 | 0.7 |  | NA | 1 | NA | steamers | RTS | RETAIL - SMALL | Existing | CZ12 | Sacramento Area (CZ12) |  |  |  | 1000 sf | 0.00021564 | 4.4204e-05 | 0.00025985 | steamers/1000 sf | 4658 | 15834 | 15834 | 0.954 | 3.249 | 3.249 | 0 | 0 | 0 | 4658 | 15834 | 15834 | 0.954 | 3.249 | 3.249 | 0 | 0 | 0 | 36 | 12 | 12 | 12 | 4 | 0.5 | 5890 | 3400 | 3400 | 148 | 148 | 148 | 0 | 0 | 0 | 1 | 1 | 0 | 0 | [7 empty] | None | None | None | None
M-025 | FoodServ - Electric Steamer | PGE | COM | Electric | COMFoodServ - Electric Steamer | ES Boilerless Connectionless Steamer | Standard Efficiency Boilerless Steamer | Standard Efficiency Boilerless Steamer | FoodServ | Cooking | Cook_equip | Steamer |  | 1 | 0 | 0 | 0.7 |  | NA | 1 | NA | steamers | RTS | RETAIL - SMALL | New | CZ13 | Fresno Area (CZ13) |  |  |  | 1000 sf | 0.00021564 | 4.4204e-05 | 0.00025985 | steamers/1000 sf | 4658 | 15834 | 15834 | 0.954 | 3.249 | 3.249 | 0 | 0 | 0 | 4658 | 15834 | 15834 | 0.954 | 3.249 | 3.249 | 0 | 0 | 0 | 36 | 12 | 12 | 12 | 4 | 0.5 | 5890 | 3400 | 3400 | 148 | 148 | 148 | 0 | 0 | 0 | 1 | 1 | 0 | 0 | [7 empty] | None | None | None | None
M-025 | FoodServ - Electric Steamer | PGE | COM | Electric | COMFoodServ - Electric Steamer | ES Boilerless Connectionless Steamer | Standard Efficiency Boilerless Steamer | Standard Efficiency Boilerless Steamer | FoodServ | Cooking | Cook_equip | Steamer |  | 1 | 0 | 0 | 0.7 |  | NA | 1 | NA | steamers | RTS | RETAIL - SMALL | Existing | CZ13 | Fresno Area (CZ13) |  |  |  | 1000 sf | 0.00021564 | 4.4204e-05 | 0.00025985 | steamers/1000 sf | 4658 | 15834 | 15834 | 0.954 | 3.249 | 3.249 | 0 | 0 | 0 | 4658 | 15834 | 15834 | 0.954 | 3.249 | 3.249 | 0 | 0 | 0 | 36 | 12 | 12 | 12 | 4 | 0.5 | 5890 | 3400 | 3400 | 148 | 148 | 148 | 0 | 0 | 0 | 1 | 1 | 0 | 0 | [7 empty] | None | None | None | None
M-025 | FoodServ - Electric Steamer | PGE | COM | Electric | COMFoodServ - Electric Steamer | ES Boilerless Connectionless Steamer | Standard Efficiency Boilerless Steamer | Standard Efficiency Boilerless Steamer | FoodServ | Cooking | Cook_equip | Steamer |  | 1 | 0 | 0 | 0.7 |  | NA | 1 | NA | steamers | RTS | RETAIL - SMALL | New | CZ16 | Mount Shasta Area (CZ16) |  |  |  | 1000 sf | 0.00021564 | 4.4204e-05 | 0.00025985 | steamers/1000 sf | 4658 | 15834 | 15834 | 0.954 | 3.249 | 3.249 | 0 | 0 | 0 | 4658 | 15834 | 15834 | 0.954 | 3.249 | 3.249 | 0 | 0 | 0 | 36 | 12 | 12 | 12 | 4 | 0.5 | 5890 | 3400 | 3400 | 148 | 148 | 148 | 0 | 0 | 0 | 1 | 1 | 0 | 0 | [7 empty] | None | None | None | None
M-025 | FoodServ - Electric Steamer | PGE | COM | Electric | COMFoodServ - Electric Steamer | ES Boilerless Connectionless Steamer | Standard Efficiency Boilerless Steamer | Standard Efficiency Boilerless Steamer | FoodServ | Cooking | Cook_equip | Steamer |  | 1 | 0 | 0 | 0.7 |  | NA | 1 | NA | steamers | RTS | RETAIL - SMALL | Existing | CZ16 | Mount Shasta Area (CZ16) |  |  |  | 1000 sf | 0.00021564 | 4.4204e-05 | 0.00025985 | steamers/1000 sf | 4658 | 15834 | 15834 | 0.954 | 3.249 | 3.249 | 0 | 0 | 0 | 4658 | 15834 | 15834 | 0.954 | 3.249 | 3.249 | 0 | 0 | 0 | 36 | 12 | 12 | 12 | 4 | 0.5 | 5890 | 3400 | 3400 | 148 | 148 | 148 | 0 | 0 | 0 | 1 | 1 | 0 | 0 | [7 empty] | None | None | None | None
M-025 | FoodServ - Electric Steamer | SCE | COM | Electric | COMFoodServ - Electric Steamer | ES Boilerless Connectionless Steamer | Standard Efficiency Boilerless Steamer | Standard Efficiency Boilerless Steamer | FoodServ | Cooking | Cook_equip | Steamer |  | 1 | 0 | 0 | 0.7 |  | NA | 1 | NA | steamers | RTS | RETAIL - SMALL | New | CZ05 | Santa Maria Area (CZ05) |  |  |  | 1000 sf | 0.00020927 | 5.3105e-05 | 0.00026238 | steamers/1000 sf | 4658 | 15834 | 15834 | 0.954 | 3.249 | 3.249 | 0 | 0 | 0 | 4658 | 15834 | 15834 | 0.954 | 3.249 | 3.249 | 0 | 0 | 0 | 36 | 12 | 12 | 12 | 4 | 0.5 | 5890 | 3400 | 3400 | 148 | 148 | 148 | 0 | 0 | 0 | 1 | 1 | 0 | 0 | [7 empty] | None | None | None | None
M-025 | FoodServ - Electric Steamer | SCE | COM | Electric | COMFoodServ - Electric Steamer | ES Boilerless Connectionless Steamer | Standard Efficiency Boilerless Steamer | Standard Efficiency Boilerless Steamer | FoodServ | Cooking | Cook_equip | Steamer |  | 1 | 0 | 0 | 0.7 |  | NA | 1 | NA | steamers | RTS | RETAIL - SMALL | Existing | CZ05 | Santa Maria Area (CZ05) |  |  |  | 1000 sf | 0.00020927 | 5.3105e-05 | 0.00026238 | steamers/1000 sf | 4658 | 15834 | 15834 | 0.954 | 3.249 | 3.249 | 0 | 0 | 0 | 4658 | 15834 | 15834 | 0.954 | 3.249 | 3.249 | 0 | 0 | 0 | 36 | 12 | 12 | 12 | 4 | 0.5 | 5890 | 3400 | 3400 | 148 | 148 | 148 | 0 | 0 | 0 | 1 | 1 | 0 | 0 | [7 empty] | None | None | None | None
M-025 | FoodServ - Electric Steamer | SCE | COM | Electric | COMFoodServ - Electric Steamer | ES Boilerless Connectionless Steamer | Standard Efficiency Boilerless Steamer | Standard Efficiency Boilerless Steamer | FoodServ | Cooking | Cook_equip | Steamer |  | 1 | 0 | 0 | 0.7 |  | NA | 1 | NA | steamers | RTS | RETAIL - SMALL | New | CZ06 | Los Angeles Area (CZ06) |  |  |  | 1000 sf | 0.00020927 | 5.3105e-05 | 0.00026238 | steamers/1000 sf | 4658 | 15834 | 15834 | 0.954 | 3.249 | 3.249 | 0 | 0 | 0 | 4658 | 15834 | 15834 | 0.954 | 3.249 | 3.249 | 0 | 0 | 0 | 36 | 12 | 12 | 12 | 4 | 0.5 | 5890 | 3400 | 3400 | 148 | 148 | 148 | 0 | 0 | 0 | 1 | 1 | 0 | 0 | [7 empty] | None | None | None | None
M-025 | FoodServ - Electric Steamer | SCE | COM | Electric | COMFoodServ - Electric Steamer | ES Boilerless Connectionless Steamer | Standard Efficiency Boilerless Steamer | Standard Efficiency Boilerless Steamer | FoodServ | Cooking | Cook_equip | Steamer |  | 1 | 0 | 0 | 0.7 |  | NA | 1 | NA | steamers | RTS | RETAIL - SMALL | Existing | CZ06 | Los Angeles Area (CZ06) |  |  |  | 1000 sf | 0.00020927 | 5.3105e-05 | 0.00026238 | steamers/1000 sf | 4658 | 15834 | 15834 | 0.954 | 3.249 | 3.249 | 0 | 0 | 0 | 4658 | 15834 | 15834 | 0.954 | 3.249 | 3.249 | 0 | 0 | 0 | 36 | 12 | 12 | 12 | 4 | 0.5 | 5890 | 3400 | 3400 | 148 | 148 | 148 | 0 | 0 | 0 | 1 | 1 | 0 | 0 | [7 empty] | None | None | None | None
M-025 | FoodServ - Electric Steamer | SCE | COM | Electric | COMFoodServ - Electric Steamer | ES Boilerless Connectionless Steamer | Standard Efficiency Boilerless Steamer | Standard Efficiency Boilerless Steamer | FoodServ | Cooking | Cook_equip | Steamer |  | 1 | 0 | 0 | 0.7 |  | NA | 1 | NA | steamers | RTS | RETAIL - SMALL | New | CZ08 | El Toro Area (CZ08) |  |  |  | 1000 sf | 0.00020927 | 5.3105e-05 | 0.00026238 | steamers/1000 sf | 4658 | 15834 | 15834 | 0.954 | 3.249 | 3.249 | 0 | 0 | 0 | 4658 | 15834 | 15834 | 0.954 | 3.249 | 3.249 | 0 | 0 | 0 | 36 | 12 | 12 | 12 | 4 | 0.5 | 5890 | 3400 | 3400 | 148 | 148 | 148 | 0 | 0 | 0 | 1 | 1 | 0 | 0 | [7 empty] | None | None | None | None
M-025 | FoodServ - Electric Steamer | SCE | COM | Electric | COMFoodServ - Electric Steamer | ES Boilerless Connectionless Steamer | Standard Efficiency Boilerless Steamer | Standard Efficiency Boilerless Steamer | FoodServ | Cooking | Cook_equip | Steamer |  | 1 | 0 | 0 | 0.7 |  | NA | 1 | NA | steamers | RTS | RETAIL - SMALL | Existing | CZ08 | El Toro Area (CZ08) |  |  |  | 1000 sf | 0.00020927 | 5.3105e-05 | 0.00026238 | steamers/1000 sf | 4658 | 15834 | 15834 | 0.954 | 3.249 | 3.249 | 0 | 0 | 0 | 4658 | 15834 | 15834 | 0.954 | 3.249 | 3.249 | 0 | 0 | 0 | 36 | 12 | 12 | 12 | 4 | 0.5 | 5890 | 3400 | 3400 | 148 | 148 | 148 | 0 | 0 | 0 | 1 | 1 | 0 | 0 | [7 empty] | None | None | None | None
M-025 | FoodServ - Electric Steamer | PGE | COM | Electric | COMFoodServ - Electric Steamer | ES Boilerless Connectionless Steamer | Standard Efficiency Boilerless Steamer | Standard Efficiency Boilerless Steamer | FoodServ | Cooking | Cook_equip | Steamer |  | 1 | 0 | 0 | 0.7 |  | NA | 1 | NA | steamers | RT3 | RETAIL - MULTISTORY LARGE | New | CZ05 | Santa Maria Area (CZ05) |  |  |  | 1000 sf | 0.00021564 | 4.4204e-05 | 0.00025985 | steamers/1000 sf | 4658 | 15834 | 15834 | 0.954 | 3.249 | 3.249 | 0 | 0 | 0 | 4658 | 15834 | 15834 | 0.954 | 3.249 | 3.249 | 0 | 0 | 0 | 36 | 12 | 12 | 12 | 4 | 0.5 | 5890 | 3400 | 3400 | 148 | 148 | 148 | 0 | 0 | 0 | 1 | 1 | 0 | 0 | [7 empty] | None | None | None | None
M-025 | FoodServ - Electric Steamer | PGE | COM | Electric | COMFoodServ - Electric Steamer | ES Boilerless Connectionless Steamer | Standard Efficiency Boilerless Steamer | Standard Efficiency Boilerless Steamer | FoodServ | Cooking | Cook_equip | Steamer |  | 1 | 0 | 0 | 0.7 |  | NA | 1 | NA | steamers | RT3 | RETAIL - MULTISTORY LARGE | Existing | CZ05 | Santa Maria Area (CZ05) |  |  |  | 1000 sf | 0.00021564 | 4.4204e-05 | 0.00025985 | steamers/1000 sf | 4658 | 15834 | 15834 | 0.954 | 3.249 | 3.249 | 0 | 0 | 0 | 4658 | 15834 | 15834 | 0.954 | 3.249 | 3.249 | 0 | 0 | 0 | 36 | 12 | 12 | 12 | 4 | 0.5 | 5890 | 3400 | 3400 | 148 | 148 | 148 | 0 | 0 | 0 | 1 | 1 | 0 | 0 | [7 empty] | None | None | None | None
M-025 | FoodServ - Electric Steamer | PGE | COM | Electric | COMFoodServ - Electric Steamer | ES Boilerless Connectionless Steamer | Standard Efficiency Boilerless Steamer | Standard Efficiency Boilerless Steamer | FoodServ | Cooking | Cook_equip | Steamer |  | 1 | 0 | 0 | 0.7 |  | NA | 1 | NA | steamers | RT3 | RETAIL - MULTISTORY LARGE | New | CZ11 | Red Bluff Area (CZ11) |  |  |  | 1000 sf | 0.00021564 | 4.4204e-05 | 0.00025985 | steamers/1000 sf | 4658 | 15834 | 15834 | 0.954 | 3.249 | 3.249 | 0 | 0 | 0 | 4658 | 15834 | 15834 | 0.954 | 3.249 | 3.249 | 0 | 0 | 0 | 36 | 12 | 12 | 12 | 4 | 0.5 | 5890 | 3400 | 3400 | 148 | 148 | 148 | 0 | 0 | 0 | 1 | 1 | 0 | 0 | [7 empty] | None | None | None | None
M-025 | FoodServ - Electric Steamer | PGE | COM | Electric | COMFoodServ - Electric Steamer | ES Boilerless Connectionless Steamer | Standard Efficiency Boilerless Steamer | Standard Efficiency Boilerless Steamer | FoodServ | Cooking | Cook_equip | Steamer |  | 1 | 0 | 0 | 0.7 |  | NA | 1 | NA | steamers | RT3 | RETAIL - MULTISTORY LARGE | Existing | CZ11 | Red Bluff Area (CZ11) |  |  |  | 1000 sf | 0.00021564 | 4.4204e-05 | 0.00025985 | steamers/1000 sf | 4658 | 15834 | 15834 | 0.954 | 3.249 | 3.249 | 0 | 0 | 0 | 4658 | 15834 | 15834 | 0.954 | 3.249 | 3.249 | 0 | 0 | 0 | 36 | 12 | 12 | 12 | 4 | 0.5 | 5890 | 3400 | 3400 | 148 | 148 | 148 | 0 | 0 | 0 | 1 | 1 | 0 | 0 | [7 empty] | None | None | None | None
M-025 | FoodServ - Electric Steamer | PGE | COM | Electric | COMFoodServ - Electric Steamer | ES Boilerless Connectionless Steamer | Standard Efficiency Boilerless Steamer | Standard Efficiency Boilerless Steamer | FoodServ | Cooking | Cook_equip | Steamer |  | 1 | 0 | 0 | 0.7 |  | NA | 1 | NA | steamers | RT3 | RETAIL - MULTISTORY LARGE | New | CZ12 | Sacramento Area (CZ12) |  |  |  | 1000 sf | 0.00021564 | 4.4204e-05 | 0.00025985 | steamers/1000 sf | 4658 | 15834 | 15834 | 0.954 | 3.249 | 3.249 | 0 | 0 | 0 | 4658 | 15834 | 15834 | 0.954 | 3.249 | 3.249 | 0 | 0 | 0 | 36 | 12 | 12 | 12 | 4 | 0.5 | 5890 | 3400 | 3400 | 148 | 148 | 148 | 0 | 0 | 0 | 1 | 1 | 0 | 0 | [7 empty] | None | None | None | None
M-025 | FoodServ - Electric Steamer | PGE | COM | Electric | COMFoodServ - Electric Steamer | ES Boilerless Connectionless Steamer | Standard Efficiency Boilerless Steamer | Standard Efficiency Boilerless Steamer | FoodServ | Cooking | Cook_equip | Steamer |  | 1 | 0 | 0 | 0.7 |  | NA | 1 | NA | steamers | RT3 | RETAIL - MULTISTORY LARGE | Existing | CZ12 | Sacramento Area (CZ12) |  |  |  | 1000 sf | 0.00021564 | 4.4204e-05 | 0.00025985 | steamers/1000 sf | 4658 | 15834 | 15834 | 0.954 | 3.249 | 3.249 | 0 | 0 | 0 | 4658 | 15834 | 15834 | 0.954 | 3.249 | 3.249 | 0 | 0 | 0 | 36 | 12 | 12 | 12 | 4 | 0.5 | 5890 | 3400 | 3400 | 148 | 148 | 148 | 0 | 0 | 0 | 1 | 1 | 0 | 0 | [7 empty] | None | None | None | None
M-025 | FoodServ - Electric Steamer | PGE | COM | Electric | COMFoodServ - Electric Steamer | ES Boilerless Connectionless Steamer | Standard Efficiency Boilerless Steamer | Standard Efficiency Boilerless Steamer | FoodServ | Cooking | Cook_equip | Steamer |  | 1 | 0 | 0 | 0.7 |  | NA | 1 | NA | steamers | RT3 | RETAIL - MULTISTORY LARGE | New | CZ13 | Fresno Area (CZ13) |  |  |  | 1000 sf | 0.00021564 | 4.4204e-05 | 0.00025985 | steamers/1000 sf | 4658 | 15834 | 15834 | 0.954 | 3.249 | 3.249 | 0 | 0 | 0 | 4658 | 15834 | 15834 | 0.954 | 3.249 | 3.249 | 0 | 0 | 0 | 36 | 12 | 12 | 12 | 4 | 0.5 | 5890 | 3400 | 3400 | 148 | 148 | 148 | 0 | 0 | 0 | 1 | 1 | 0 | 0 | [7 empty] | None | None | None | None
M-025 | FoodServ - Electric Steamer | PGE | COM | Electric | COMFoodServ - Electric Steamer | ES Boilerless Connectionless Steamer | Standard Efficiency Boilerless Steamer | Standard Efficiency Boilerless Steamer | FoodServ | Cooking | Cook_equip | Steamer |  | 1 | 0 | 0 | 0.7 |  | NA | 1 | NA | steamers | RT3 | RETAIL - MULTISTORY LARGE | Existing | CZ13 | Fresno Area (CZ13) |  |  |  | 1000 sf | 0.00021564 | 4.4204e-05 | 0.00025985 | steamers/1000 sf | 4658 | 15834 | 15834 | 0.954 | 3.249 | 3.249 | 0 | 0 | 0 | 4658 | 15834 | 15834 | 0.954 | 3.249 | 3.249 | 0 | 0 | 0 | 36 | 12 | 12 | 12 | 4 | 0.5 | 5890 | 3400 | 3400 | 148 | 148 | 148 | 0 | 0 | 0 | 1 | 1 | 0 | 0 | [7 empty] | None | None | None | None
M-025 | FoodServ - Electric Steamer | PGE | COM | Electric | COMFoodServ - Electric Steamer | ES Boilerless Connectionless Steamer | Standard Efficiency Boilerless Steamer | Standard Efficiency Boilerless Steamer | FoodServ | Cooking | Cook_equip | Steamer |  | 1 | 0 | 0 | 0.7 |  | NA | 1 | NA | steamers | RT3 | RETAIL - MULTISTORY LARGE | New | CZ16 | Mount Shasta Area (CZ16) |  |  |  | 1000 sf | 0.00021564 | 4.4204e-05 | 0.00025985 | steamers/1000 sf | 4658 | 15834 | 15834 | 0.954 | 3.249 | 3.249 | 0 | 0 | 0 | 4658 | 15834 | 15834 | 0.954 | 3.249 | 3.249 | 0 | 0 | 0 | 36 | 12 | 12 | 12 | 4 | 0.5 | 5890 | 3400 | 3400 | 148 | 148 | 148 | 0 | 0 | 0 | 1 | 1 | 0 | 0 | [7 empty] | None | None | None | None
M-025 | FoodServ - Electric Steamer | PGE | COM | Electric | COMFoodServ - Electric Steamer | ES Boilerless Connectionless Steamer | Standard Efficiency Boilerless Steamer | Standard Efficiency Boilerless Steamer | FoodServ | Cooking | Cook_equip | Steamer |  | 1 | 0 | 0 | 0.7 |  | NA | 1 | NA | steamers | RT3 | RETAIL - MULTISTORY LARGE | Existing | CZ16 | Mount Shasta Area (CZ16) |  |  |  | 1000 sf | 0.00021564 | 4.4204e-05 | 0.00025985 | steamers/1000 sf | 4658 | 15834 | 15834 | 0.954 | 3.249 | 3.249 | 0 | 0 | 0 | 4658 | 15834 | 15834 | 0.954 | 3.249 | 3.249 | 0 | 0 | 0 | 36 | 12 | 12 | 12 | 4 | 0.5 | 5890 | 3400 | 3400 | 148 | 148 | 148 | 0 | 0 | 0 | 1 | 1 | 0 | 0 | [7 empty] | None | None | None | None
M-025 | FoodServ - Electric Steamer | SCE | COM | Electric | COMFoodServ - Electric Steamer | ES Boilerless Connectionless Steamer | Standard Efficiency Boilerless Steamer | Standard Efficiency Boilerless Steamer | FoodServ | Cooking | Cook_equip | Steamer |  | 1 | 0 | 0 | 0.7 |  | NA | 1 | NA | steamers | RT3 | RETAIL - MULTISTORY LARGE | New | CZ05 | Santa Maria Area (CZ05) |  |  |  | 1000 sf | 0.00020927 | 5.3105e-05 | 0.00026238 | steamers/1000 sf | 4658 | 15834 | 15834 | 0.954 | 3.249 | 3.249 | 0 | 0 | 0 | 4658 | 15834 | 15834 | 0.954 | 3.249 | 3.249 | 0 | 0 | 0 | 36 | 12 | 12 | 12 | 4 | 0.5 | 5890 | 3400 | 3400 | 148 | 148 | 148 | 0 | 0 | 0 | 1 | 1 | 0 | 0 | [7 empty] | None | None | None | None
M-025 | FoodServ - Electric Steamer | SCE | COM | Electric | COMFoodServ - Electric Steamer | ES Boilerless Connectionless Steamer | Standard Efficiency Boilerless Steamer | Standard Efficiency Boilerless Steamer | FoodServ | Cooking | Cook_equip | Steamer |  | 1 | 0 | 0 | 0.7 |  | NA | 1 | NA | steamers | RT3 | RETAIL - MULTISTORY LARGE | Existing | CZ05 | Santa Maria Area (CZ05) |  |  |  | 1000 sf | 0.00020927 | 5.3105e-05 | 0.00026238 | steamers/1000 sf | 4658 | 15834 | 15834 | 0.954 | 3.249 | 3.249 | 0 | 0 | 0 | 4658 | 15834 | 15834 | 0.954 | 3.249 | 3.249 | 0 | 0 | 0 | 36 | 12 | 12 | 12 | 4 | 0.5 | 5890 | 3400 | 3400 | 148 | 148 | 148 | 0 | 0 | 0 | 1 | 1 | 0 | 0 | [7 empty] | None | None | None | None
M-025 | FoodServ - Electric Steamer | SCE | COM | Electric | COMFoodServ - Electric Steamer | ES Boilerless Connectionless Steamer | Standard Efficiency Boilerless Steamer | Standard Efficiency Boilerless Steamer | FoodServ | Cooking | Cook_equip | Steamer |  | 1 | 0 | 0 | 0.7 |  | NA | 1 | NA | steamers | RT3 | RETAIL - MULTISTORY LARGE | New | CZ06 | Los Angeles Area (CZ06) |  |  |  | 1000 sf | 0.00020927 | 5.3105e-05 | 0.00026238 | steamers/1000 sf | 4658 | 15834 | 15834 | 0.954 | 3.249 | 3.249 | 0 | 0 | 0 | 4658 | 15834 | 15834 | 0.954 | 3.249 | 3.249 | 0 | 0 | 0 | 36 | 12 | 12 | 12 | 4 | 0.5 | 5890 | 3400 | 3400 | 148 | 148 | 148 | 0 | 0 | 0 | 1 | 1 | 0 | 0 | [7 empty] | None | None | None | None
M-025 | FoodServ - Electric Steamer | SCE | COM | Electric | COMFoodServ - Electric Steamer | ES Boilerless Connectionless Steamer | Standard Efficiency Boilerless Steamer | Standard Efficiency Boilerless Steamer | FoodServ | Cooking | Cook_equip | Steamer |  | 1 | 0 | 0 | 0.7 |  | NA | 1 | NA | steamers | RT3 | RETAIL - MULTISTORY LARGE | Existing | CZ06 | Los Angeles Area (CZ06) |  |  |  | 1000 sf | 0.00020927 | 5.3105e-05 | 0.00026238 | steamers/1000 sf | 4658 | 15834 | 15834 | 0.954 | 3.249 | 3.249 | 0 | 0 | 0 | 4658 | 15834 | 15834 | 0.954 | 3.249 | 3.249 | 0 | 0 | 0 | 36 | 12 | 12 | 12 | 4 | 0.5 | 5890 | 3400 | 3400 | 148 | 148 | 148 | 0 | 0 | 0 | 1 | 1 | 0 | 0 | [7 empty] | None | None | None | None
M-025 | FoodServ - Electric Steamer | SCE | COM | Electric | COMFoodServ - Electric Steamer | ES Boilerless Connectionless Steamer | Standard Efficiency Boilerless Steamer | Standard Efficiency Boilerless Steamer | FoodServ | Cooking | Cook_equip | Steamer |  | 1 | 0 | 0 | 0.7 |  | NA | 1 | NA | steamers | RT3 | RETAIL - MULTISTORY LARGE | New | CZ08 | El Toro Area (CZ08) |  |  |  | 1000 sf | 0.00020927 | 5.3105e-05 | 0.00026238 | steamers/1000 sf | 4658 | 15834 | 15834 | 0.954 | 3.249 | 3.249 | 0 | 0 | 0 | 4658 | 15834 | 15834 | 0.954 | 3.249 | 3.249 | 0 | 0 | 0 | 36 | 12 | 12 | 12 | 4 | 0.5 | 5890 | 3400 | 3400 | 148 | 148 | 148 | 0 | 0 | 0 | 1 | 1 | 0 | 0 | [7 empty] | None | None | None | None
M-025 | FoodServ - Electric Steamer | SCE | COM | Electric | COMFoodServ - Electric Steamer | ES Boilerless Connectionless Steamer | Standard Efficiency Boilerless Steamer | Standard Efficiency Boilerless Steamer | FoodServ | Cooking | Cook_equip | Steamer |  | 1 | 0 | 0 | 0.7 |  | NA | 1 | NA | steamers | RT3 | RETAIL - MULTISTORY LARGE | Existing | CZ08 | El Toro Area (CZ08) |  |  |  | 1000 sf | 0.00020927 | 5.3105e-05 | 0.00026238 | steamers/1000 sf | 4658 | 15834 | 15834 | 0.954 | 3.249 | 3.249 | 0 | 0 | 0 | 4658 | 15834 | 15834 | 0.954 | 3.249 | 3.249 | 0 | 0 | 0 | 36 | 12 | 12 | 12 | 4 | 0.5 | 5890 | 3400 | 3400 | 148 | 148 | 148 | 0 | 0 | 0 | 1 | 1 | 0 | 0 | [7 empty] | None | None | None | None
M-025 | FoodServ - Electric Steamer | SCE | COM | Electric | COMFoodServ - Electric Steamer | ES Boilerless Connectionless Steamer | Standard Efficiency Boilerless Steamer | Standard Efficiency Boilerless Steamer | FoodServ | Cooking | Cook_equip | Steamer |  | 1 | 0 | 0 | 0.7 |  | NA | 1 | NA | steamers | RT3 | RETAIL - MULTISTORY LARGE | New | CZ09 | Pasadena Area (CZ09) |  |  |  | 1000 sf | 0.00020927 | 5.3105e-05 | 0.00026238 | steamers/1000 sf | 4658 | 15834 | 15834 | 0.954 | 3.249 | 3.249 | 0 | 0 | 0 | 4658 | 15834 | 15834 | 0.954 | 3.249 | 3.249 | 0 | 0 | 0 | 36 | 12 | 12 | 12 | 4 | 0.5 | 5890 | 3400 | 3400 | 148 | 148 | 148 | 0 | 0 | 0 | 1 | 1 | 0 | 0 | [7 empty] | None | None | None | None
M-025 | FoodServ - Electric Steamer | SCE | COM | Electric | COMFoodServ - Electric Steamer | ES Boilerless Connectionless Steamer | Standard Efficiency Boilerless Steamer | Standard Efficiency Boilerless Steamer | FoodServ | Cooking | Cook_equip | Steamer |  | 1 | 0 | 0 | 0.7 |  | NA | 1 | NA | steamers | RT3 | RETAIL - MULTISTORY LARGE | Existing | CZ09 | Pasadena Area (CZ09) |  |  |  | 1000 sf | 0.00020927 | 5.3105e-05 | 0.00026238 | steamers/1000 sf | 4658 | 15834 | 15834 | 0.954 | 3.249 | 3.249 | 0 | 0 | 0 | 4658 | 15834 | 15834 | 0.954 | 3.249 | 3.249 | 0 | 0 | 0 | 36 | 12 | 12 | 12 | 4 | 0.5 | 5890 | 3400 | 3400 | 148 | 148 | 148 | 0 | 0 | 0 | 1 | 1 | 0 | 0 | [7 empty] | None | None | None | None
M-025 | FoodServ - Electric Steamer | SCE | COM | Electric | COMFoodServ - Electric Steamer | ES Boilerless Connectionless Steamer | Standard Efficiency Boilerless Steamer | Standard Efficiency Boilerless Steamer | FoodServ | Cooking | Cook_equip | Steamer |  | 1 | 0 | 0 | 0.7 |  | NA | 1 | NA | steamers | RT3 | RETAIL - MULTISTORY LARGE | New | CZ10 | San Bernardino Area (CZ10) |  |  |  | 1000 sf | 0.00020927 | 5.3105e-05 | 0.00026238 | steamers/1000 sf | 4658 | 15834 | 15834 | 0.954 | 3.249 | 3.249 | 0 | 0 | 0 | 4658 | 15834 | 15834 | 0.954 | 3.249 | 3.249 | 0 | 0 | 0 | 36 | 12 | 12 | 12 | 4 | 0.5 | 5890 | 3400 | 3400 | 148 | 148 | 148 | 0 | 0 | 0 | 1 | 1 | 0 | 0 | [7 empty] | None | None | None | None
M-025 | FoodServ - Electric Steamer | SCE | COM | Electric | COMFoodServ - Electric Steamer | ES Boilerless Connectionless Steamer | Standard Efficiency Boilerless Steamer | Standard Efficiency Boilerless Steamer | FoodServ | Cooking | Cook_equip | Steamer |  | 1 | 0 | 0 | 0.7 |  | NA | 1 | NA | steamers | RT3 | RETAIL - MULTISTORY LARGE | Existing | CZ10 | San Bernardino Area (CZ10) |  |  |  | 1000 sf | 0.00020927 | 5.3105e-05 | 0.00026238 | steamers/1000 sf | 4658 | 15834 | 15834 | 0.954 | 3.249 | 3.249 | 0 | 0 | 0 | 4658 | 15834 | 15834 | 0.954 | 3.249 | 3.249 | 0 | 0 | 0 | 36 | 12 | 12 | 12 | 4 | 0.5 | 5890 | 3400 | 3400 | 148 | 148 | 148 | 0 | 0 | 0 | 1 | 1 | 0 | 0 | [7 empty] | None | None | None | None
M-025 | FoodServ - Electric Steamer | SCE | COM | Electric | COMFoodServ - Electric Steamer | ES Boilerless Connectionless Steamer | Standard Efficiency Boilerless Steamer | Standard Efficiency Boilerless Steamer | FoodServ | Cooking | Cook_equip | Steamer |  | 1 | 0 | 0 | 0.7 |  | NA | 1 | NA | steamers | RT3 | RETAIL - MULTISTORY LARGE | New | CZ13 | Fresno Area (CZ13) |  |  |  | 1000 sf | 0.00020927 | 5.3105e-05 | 0.00026238 | steamers/1000 sf | 4658 | 15834 | 15834 | 0.954 | 3.249 | 3.249 | 0 | 0 | 0 | 4658 | 15834 | 15834 | 0.954 | 3.249 | 3.249 | 0 | 0 | 0 | 36 | 12 | 12 | 12 | 4 | 0.5 | 5890 | 3400 | 3400 | 148 | 148 | 148 | 0 | 0 | 0 | 1 | 1 | 0 | 0 | [7 empty] | None | None | None | None
M-025 | FoodServ - Electric Steamer | SCE | COM | Electric | COMFoodServ - Electric Steamer | ES Boilerless Connectionless Steamer | Standard Efficiency Boilerless Steamer | Standard Efficiency Boilerless Steamer | FoodServ | Cooking | Cook_equip | Steamer |  | 1 | 0 | 0 | 0.7 |  | NA | 1 | NA | steamers | RT3 | RETAIL - MULTISTORY LARGE | Existing | CZ13 | Fresno Area (CZ13) |  |  |  | 1000 sf | 0.00020927 | 5.3105e-05 | 0.00026238 | steamers/1000 sf | 4658 | 15834 | 15834 | 0.954 | 3.249 | 3.249 | 0 | 0 | 0 | 4658 | 15834 | 15834 | 0.954 | 3.249 | 3.249 | 0 | 0 | 0 | 36 | 12 | 12 | 12 | 4 | 0.5 | 5890 | 3400 | 3400 | 148 | 148 | 148 | 0 | 0 | 0 | 1 | 1 | 0 | 0 | [7 empty] | None | None | None | None
M-025 | FoodServ - Electric Steamer | SCE | COM | Electric | COMFoodServ - Electric Steamer | ES Boilerless Connectionless Steamer | Standard Efficiency Boilerless Steamer | Standard Efficiency Boilerless Steamer | FoodServ | Cooking | Cook_equip | Steamer |  | 1 | 0 | 0 | 0.7 |  | NA | 1 | NA | steamers | RT3 | RETAIL - MULTISTORY LARGE | New | CZ14 | China Lake Area (CZ14) |  |  |  | 1000 sf | 0.00020927 | 5.3105e-05 | 0.00026238 | steamers/1000 sf | 4658 | 15834 | 15834 | 0.954 | 3.249 | 3.249 | 0 | 0 | 0 | 4658 | 15834 | 15834 | 0.954 | 3.249 | 3.249 | 0 | 0 | 0 | 36 | 12 | 12 | 12 | 4 | 0.5 | 5890 | 3400 | 3400 | 148 | 148 | 148 | 0 | 0 | 0 | 1 | 1 | 0 | 0 | [7 empty] | None | None | None | None
M-025 | FoodServ - Electric Steamer | SCE | COM | Electric | COMFoodServ - Electric Steamer | ES Boilerless Connectionless Steamer | Standard Efficiency Boilerless Steamer | Standard Efficiency Boilerless Steamer | FoodServ | Cooking | Cook_equip | Steamer |  | 1 | 0 | 0 | 0.7 |  | NA | 1 | NA | steamers | RT3 | RETAIL - MULTISTORY LARGE | Existing | CZ14 | China Lake Area (CZ14) |  |  |  | 1000 sf | 0.00020927 | 5.3105e-05 | 0.00026238 | steamers/1000 sf | 4658 | 15834 | 15834 | 0.954 | 3.249 | 3.249 | 0 | 0 | 0 | 4658 | 15834 | 15834 | 0.954 | 3.249 | 3.249 | 0 | 0 | 0 | 36 | 12 | 12 | 12 | 4 | 0.5 | 5890 | 3400 | 3400 | 148 | 148 | 148 | 0 | 0 | 0 | 1 | 1 | 0 | 0 | [7 empty] | None | None | None | None
M-025 | FoodServ - Electric Steamer | SDGE | COM | Electric | COMFoodServ - Electric Steamer | ES Boilerless Connectionless Steamer | Standard Efficiency Boilerless Steamer | Standard Efficiency Boilerless Steamer | FoodServ | Cooking | Cook_equip | Steamer |  | 1 | 0 | 0 | 0.7 |  | NA | 1 | NA | steamers | RT3 | RETAIL - MULTISTORY LARGE | New | CZ08 | El Toro Area (CZ08) |  |  |  | 1000 sf | 0.00022222 | 4.016e-05 | 0.00026238 | steamers/1000 sf | 4658 | 15834 | 15834 | 0.954 | 3.249 | 3.249 | 0 | 0 | 0 | 4658 | 15834 | 15834 | 0.954 | 3.249 | 3.249 | 0 | 0 | 0 | 36 | 12 | 12 | 12 | 4 | 0.5 | 5890 | 3400 | 3400 | 148 | 148 | 148 | 0 | 0 | 0 | 1 | 1 | 0 | 0 | [7 empty] | None | None | None | None
M-025 | FoodServ - Electric Steamer | SDGE | COM | Electric | COMFoodServ - Electric Steamer | ES Boilerless Connectionless Steamer | Standard Efficiency Boilerless Steamer | Standard Efficiency Boilerless Steamer | FoodServ | Cooking | Cook_equip | Steamer |  | 1 | 0 | 0 | 0.7 |  | NA | 1 | NA | steamers | RT3 | RETAIL - MULTISTORY LARGE | Existing | CZ08 | El Toro Area (CZ08) |  |  |  | 1000 sf | 0.00022222 | 4.016e-05 | 0.00026238 | steamers/1000 sf | 4658 | 15834 | 15834 | 0.954 | 3.249 | 3.249 | 0 | 0 | 0 | 4658 | 15834 | 15834 | 0.954 | 3.249 | 3.249 | 0 | 0 | 0 | 36 | 12 | 12 | 12 | 4 | 0.5 | 5890 | 3400 | 3400 | 148 | 148 | 148 | 0 | 0 | 0 | 1 | 1 | 0 | 0 | [7 empty] | None | None | None | None
M-025 | FoodServ - Electric Steamer | SDGE | COM | Electric | COMFoodServ - Electric Steamer | ES Boilerless Connectionless Steamer | Standard Efficiency Boilerless Steamer | Standard Efficiency Boilerless Steamer | FoodServ | Cooking | Cook_equip | Steamer |  | 1 | 0 | 0 | 0.7 |  | NA | 1 | NA | steamers | RT3 | RETAIL - MULTISTORY LARGE | New | CZ10 | San Bernardino Area (CZ10) |  |  |  | 1000 sf | 0.00022222 | 4.016e-05 | 0.00026238 | steamers/1000 sf | 4658 | 15834 | 15834 | 0.954 | 3.249 | 3.249 | 0 | 0 | 0 | 4658 | 15834 | 15834 | 0.954 | 3.249 | 3.249 | 0 | 0 | 0 | 36 | 12 | 12 | 12 | 4 | 0.5 | 5890 | 3400 | 3400 | 148 | 148 | 148 | 0 | 0 | 0 | 1 | 1 | 0 | 0 | [7 empty] | None | None | None | None
M-025 | FoodServ - Electric Steamer | SDGE | COM | Electric | COMFoodServ - Electric Steamer | ES Boilerless Connectionless Steamer | Standard Efficiency Boilerless Steamer | Standard Efficiency Boilerless Steamer | FoodServ | Cooking | Cook_equip | Steamer |  | 1 | 0 | 0 | 0.7 |  | NA | 1 | NA | steamers | RT3 | RETAIL - MULTISTORY LARGE | Existing | CZ10 | San Bernardino Area (CZ10) |  |  |  | 1000 sf | 0.00022222 | 4.016e-05 | 0.00026238 | steamers/1000 sf | 4658 | 15834 | 15834 | 0.954 | 3.249 | 3.249 | 0 | 0 | 0 | 4658 | 15834 | 15834 | 0.954 | 3.249 | 3.249 | 0 | 0 | 0 | 36 | 12 | 12 | 12 | 4 | 0.5 | 5890 | 3400 | 3400 | 148 | 148 | 148 | 0 | 0 | 0 | 1 | 1 | 0 | 0 | [7 empty] | None | None | None | None
M-025 | FoodServ - Electric Steamer | SDGE | COM | Electric | COMFoodServ - Electric Steamer | ES Boilerless Connectionless Steamer | Standard Efficiency Boilerless Steamer | Standard Efficiency Boilerless Steamer | FoodServ | Cooking | Cook_equip | Steamer |  | 1 | 0 | 0 | 0.7 |  | NA | 1 | NA | steamers | RT3 | RETAIL - MULTISTORY LARGE | New | CZ14 | China Lake Area (CZ14) |  |  |  | 1000 sf | 0.00022222 | 4.016e-05 | 0.00026238 | steamers/1000 sf | 4658 | 15834 | 15834 | 0.954 | 3.249 | 3.249 | 0 | 0 | 0 | 4658 | 15834 | 15834 | 0.954 | 3.249 | 3.249 | 0 | 0 | 0 | 36 | 12 | 12 | 12 | 4 | 0.5 | 5890 | 3400 | 3400 | 148 | 148 | 148 | 0 | 0 | 0 | 1 | 1 | 0 | 0 | [7 empty] | None | None | None | None
M-025 | FoodServ - Electric Steamer | SDGE | COM | Electric | COMFoodServ - Electric Steamer | ES Boilerless Connectionless Steamer | Standard Efficiency Boilerless Steamer | Standard Efficiency Boilerless Steamer | FoodServ | Cooking | Cook_equip | Steamer |  | 1 | 0 | 0 | 0.7 |  | NA | 1 | NA | steamers | RT3 | RETAIL - MULTISTORY LARGE | Existing | CZ14 | China Lake Area (CZ14) |  |  |  | 1000 sf | 0.00022222 | 4.016e-05 | 0.00026238 | steamers/1000 sf | 4658 | 15834 | 15834 | 0.954 | 3.249 | 3.249 | 0 | 0 | 0 | 4658 | 15834 | 15834 | 0.954 | 3.249 | 3.249 | 0 | 0 | 0 | 36 | 12 | 12 | 12 | 4 | 0.5 | 5890 | 3400 | 3400 | 148 | 148 | 148 | 0 | 0 | 0 | 1 | 1 | 0 | 0 | [7 empty] | None | None | None | None
M-025 | FoodServ - Electric Steamer | SDGE | COM | Electric | COMFoodServ - Electric Steamer | ES Boilerless Connectionless Steamer | Standard Efficiency Boilerless Steamer | Standard Efficiency Boilerless Steamer | FoodServ | Cooking | Cook_equip | Steamer |  | 1 | 0 | 0 | 0.7 |  | NA | 1 | NA | steamers | RT3 | RETAIL - MULTISTORY LARGE | New | CZ15 | Blythe Area (CZ15) |  |  |  | 1000 sf | 0.00022222 | 4.016e-05 | 0.00026238 | steamers/1000 sf | 4658 | 15834 | 15834 | 0.954 | 3.249 | 3.249 | 0 | 0 | 0 | 4658 | 15834 | 15834 | 0.954 | 3.249 | 3.249 | 0 | 0 | 0 | 36 | 12 | 12 | 12 | 4 | 0.5 | 5890 | 3400 | 3400 | 148 | 148 | 148 | 0 | 0 | 0 | 1 | 1 | 0 | 0 | [7 empty] | None | None | None | None
M-025 | FoodServ - Electric Steamer | SDGE | COM | Electric | COMFoodServ - Electric Steamer | ES Boilerless Connectionless Steamer | Standard Efficiency Boilerless Steamer | Standard Efficiency Boilerless Steamer | FoodServ | Cooking | Cook_equip | Steamer |  | 1 | 0 | 0 | 0.7 |  | NA | 1 | NA | steamers | RT3 | RETAIL - MULTISTORY LARGE | Existing | CZ15 | Blythe Area (CZ15) |  |  |  | 1000 sf | 0.00022222 | 4.016e-05 | 0.00026238 | steamers/1000 sf | 4658 | 15834 | 15834 | 0.954 | 3.249 | 3.249 | 0 | 0 | 0 | 4658 | 15834 | 15834 | 0.954 | 3.249 | 3.249 | 0 | 0 | 0 | 36 | 12 | 12 | 12 | 4 | 0.5 | 5890 | 3400 | 3400 | 148 | 148 | 148 | 0 | 0 | 0 | 1 | 1 | 0 | 0 | [7 empty] | None | None | None | None
M-025 | FoodServ - Electric Steamer | PGE | COM | Electric | COMFoodServ - Electric Steamer | ES Boilerless Connectionless Steamer | Standard Efficiency Boilerless Steamer | Standard Efficiency Boilerless Steamer | FoodServ | Cooking | Cook_equip | Steamer |  | 1 | 0 | 0 | 0.7 |  | NA | 1 | NA | steamers | RTL | RETAIL - SINGLE-STORY LARGE | New | CZ01 | Arcata Area (CZ01) |  |  |  | 1000 sf | 0.00021564 | 4.4204e-05 | 0.00025985 | steamers/1000 sf | 4658 | 15834 | 15834 | 0.954 | 3.249 | 3.249 | 0 | 0 | 0 | 4658 | 15834 | 15834 | 0.954 | 3.249 | 3.249 | 0 | 0 | 0 | 36 | 12 | 12 | 12 | 4 | 0.5 | 5890 | 3400 | 3400 | 148 | 148 | 148 | 0 | 0 | 0 | 1 | 1 | 0 | 0 | [7 empty] | None | None | None | None
M-025 | FoodServ - Electric Steamer | PGE | COM | Electric | COMFoodServ - Electric Steamer | ES Boilerless Connectionless Steamer | Standard Efficiency Boilerless Steamer | Standard Efficiency Boilerless Steamer | FoodServ | Cooking | Cook_equip | Steamer |  | 1 | 0 | 0 | 0.7 |  | NA | 1 | NA | steamers | RTL | RETAIL - SINGLE-STORY LARGE | Existing | CZ01 | Arcata Area (CZ01) |  |  |  | 1000 sf | 0.00021564 | 4.4204e-05 | 0.00025985 | steamers/1000 sf | 4658 | 15834 | 15834 | 0.954 | 3.249 | 3.249 | 0 | 0 | 0 | 4658 | 15834 | 15834 | 0.954 | 3.249 | 3.249 | 0 | 0 | 0 | 36 | 12 | 12 | 12 | 4 | 0.5 | 5890 | 3400 | 3400 | 148 | 148 | 148 | 0 | 0 | 0 | 1 | 1 | 0 | 0 | [7 empty] | None | None | None | None
M-025 | FoodServ - Electric Steamer | PGE | COM | Electric | COMFoodServ - Electric Steamer | ES Boilerless Connectionless Steamer | Standard Efficiency Boilerless Steamer | Standard Efficiency Boilerless Steamer | FoodServ | Cooking | Cook_equip | Steamer |  | 1 | 0 | 0 | 0.7 |  | NA | 1 | NA | steamers | RTL | RETAIL - SINGLE-STORY LARGE | New | CZ02 | Santa Rosa Area (CZ02) |  |  |  | 1000 sf | 0.00021564 | 4.4204e-05 | 0.00025985 | steamers/1000 sf | 4658 | 15834 | 15834 | 0.954 | 3.249 | 3.249 | 0 | 0 | 0 | 4658 | 15834 | 15834 | 0.954 | 3.249 | 3.249 | 0 | 0 | 0 | 36 | 12 | 12 | 12 | 4 | 0.5 | 5890 | 3400 | 3400 | 148 | 148 | 148 | 0 | 0 | 0 | 1 | 1 | 0 | 0 | [7 empty] | None | None | None | None
M-025 | FoodServ - Electric Steamer | PGE | COM | Electric | COMFoodServ - Electric Steamer | ES Boilerless Connectionless Steamer | Standard Efficiency Boilerless Steamer | Standard Efficiency Boilerless Steamer | FoodServ | Cooking | Cook_equip | Steamer |  | 1 | 0 | 0 | 0.7 |  | NA | 1 | NA | steamers | RTL | RETAIL - SINGLE-STORY LARGE | Existing | CZ02 | Santa Rosa Area (CZ02) |  |  |  | 1000 sf | 0.00021564 | 4.4204e-05 | 0.00025985 | steamers/1000 sf | 4658 | 15834 | 15834 | 0.954 | 3.249 | 3.249 | 0 | 0 | 0 | 4658 | 15834 | 15834 | 0.954 | 3.249 | 3.249 | 0 | 0 | 0 | 36 | 12 | 12 | 12 | 4 | 0.5 | 5890 | 3400 | 3400 | 148 | 148 | 148 | 0 | 0 | 0 | 1 | 1 | 0 | 0 | [7 empty] | None | None | None | None
M-025 | FoodServ - Electric Steamer | PGE | COM | Electric | COMFoodServ - Electric Steamer | ES Boilerless Connectionless Steamer | Standard Efficiency Boilerless Steamer | Standard Efficiency Boilerless Steamer | FoodServ | Cooking | Cook_equip | Steamer |  | 1 | 0 | 0 | 0.7 |  | NA | 1 | NA | steamers | RTL | RETAIL - SINGLE-STORY LARGE | New | CZ03 | Oakland Area (CZ03) |  |  |  | 1000 sf | 0.00021564 | 4.4204e-05 | 0.00025985 | steamers/1000 sf | 4658 | 15834 | 15834 | 0.954 | 3.249 | 3.249 | 0 | 0 | 0 | 4658 | 15834 | 15834 | 0.954 | 3.249 | 3.249 | 0 | 0 | 0 | 36 | 12 | 12 | 12 | 4 | 0.5 | 5890 | 3400 | 3400 | 148 | 148 | 148 | 0 | 0 | 0 | 1 | 1 | 0 | 0 | [7 empty] | None | None | None | None
M-025 | FoodServ - Electric Steamer | PGE | COM | Electric | COMFoodServ - Electric Steamer | ES Boilerless Connectionless Steamer | Standard Efficiency Boilerless Steamer | Standard Efficiency Boilerless Steamer | FoodServ | Cooking | Cook_equip | Steamer |  | 1 | 0 | 0 | 0.7 |  | NA | 1 | NA | steamers | RTL | RETAIL - SINGLE-STORY LARGE | Existing | CZ03 | Oakland Area (CZ03) |  |  |  | 1000 sf | 0.00021564 | 4.4204e-05 | 0.00025985 | steamers/1000 sf | 4658 | 15834 | 15834 | 0.954 | 3.249 | 3.249 | 0 | 0 | 0 | 4658 | 15834 | 15834 | 0.954 | 3.249 | 3.249 | 0 | 0 | 0 | 36 | 12 | 12 | 12 | 4 | 0.5 | 5890 | 3400 | 3400 | 148 | 148 | 148 | 0 | 0 | 0 | 1 | 1 | 0 | 0 | [7 empty] | None | None | None | None
M-025 | FoodServ - Electric Steamer | PGE | COM | Electric | COMFoodServ - Electric Steamer | ES Boilerless Connectionless Steamer | Standard Efficiency Boilerless Steamer | Standard Efficiency Boilerless Steamer | FoodServ | Cooking | Cook_equip | Steamer |  | 1 | 0 | 0 | 0.7 |  | NA | 1 | NA | steamers | RTL | RETAIL - SINGLE-STORY LARGE | New | CZ04 | Sunnyvale Area (CZ04) |  |  |  | 1000 sf | 0.00021564 | 4.4204e-05 | 0.00025985 | steamers/1000 sf | 4658 | 15834 | 15834 | 0.954 | 3.249 | 3.249 | 0 | 0 | 0 | 4658 | 15834 | 15834 | 0.954 | 3.249 | 3.249 | 0 | 0 | 0 | 36 | 12 | 12 | 12 | 4 | 0.5 | 5890 | 3400 | 3400 | 148 | 148 | 148 | 0 | 0 | 0 | 1 | 1 | 0 | 0 | [7 empty] | None | None | None | None
M-025 | FoodServ - Electric Steamer | PGE | COM | Electric | COMFoodServ - Electric Steamer | ES Boilerless Connectionless Steamer | Standard Efficiency Boilerless Steamer | Standard Efficiency Boilerless Steamer | FoodServ | Cooking | Cook_equip | Steamer |  | 1 | 0 | 0 | 0.7 |  | NA | 1 | NA | steamers | RTL | RETAIL - SINGLE-STORY LARGE | Existing | CZ04 | Sunnyvale Area (CZ04) |  |  |  | 1000 sf | 0.00021564 | 4.4204e-05 | 0.00025985 | steamers/1000 sf | 4658 | 15834 | 15834 | 0.954 | 3.249 | 3.249 | 0 | 0 | 0 | 4658 | 15834 | 15834 | 0.954 | 3.249 | 3.249 | 0 | 0 | 0 | 36 | 12 | 12 | 12 | 4 | 0.5 | 5890 | 3400 | 3400 | 148 | 148 | 148 | 0 | 0 | 0 | 1 | 1 | 0 | 0 | [7 empty] | None | None | None | None
M-025 | FoodServ - Electric Steamer | PGE | COM | Electric | COMFoodServ - Electric Steamer | ES Boilerless Connectionless Steamer | Standard Efficiency Boilerless Steamer | Standard Efficiency Boilerless Steamer | FoodServ | Cooking | Cook_equip | Steamer |  | 1 | 0 | 0 | 0.7 |  | NA | 1 | NA | steamers | RTL | RETAIL - SINGLE-STORY LARGE | New | CZ05 | Santa Maria Area (CZ05) |  |  |  | 1000 sf | 0.00021564 | 4.4204e-05 | 0.00025985 | steamers/1000 sf | 4658 | 15834 | 15834 | 0.954 | 3.249 | 3.249 | 0 | 0 | 0 | 4658 | 15834 | 15834 | 0.954 | 3.249 | 3.249 | 0 | 0 | 0 | 36 | 12 | 12 | 12 | 4 | 0.5 | 5890 | 3400 | 3400 | 148 | 148 | 148 | 0 | 0 | 0 | 1 | 1 | 0 | 0 | [7 empty] | None | None | None | None
M-025 | FoodServ - Electric Steamer | PGE | COM | Electric | COMFoodServ - Electric Steamer | ES Boilerless Connectionless Steamer | Standard Efficiency Boilerless Steamer | Standard Efficiency Boilerless Steamer | FoodServ | Cooking | Cook_equip | Steamer |  | 1 | 0 | 0 | 0.7 |  | NA | 1 | NA | steamers | RTL | RETAIL - SINGLE-STORY LARGE | Existing | CZ05 | Santa Maria Area (CZ05) |  |  |  | 1000 sf | 0.00021564 | 4.4204e-05 | 0.00025985 | steamers/1000 sf | 4658 | 15834 | 15834 | 0.954 | 3.249 | 3.249 | 0 | 0 | 0 | 4658 | 15834 | 15834 | 0.954 | 3.249 | 3.249 | 0 | 0 | 0 | 36 | 12 | 12 | 12 | 4 | 0.5 | 5890 | 3400 | 3400 | 148 | 148 | 148 | 0 | 0 | 0 | 1 | 1 | 0 | 0 | [7 empty] | None | None | None | None
M-025 | FoodServ - Electric Steamer | PGE | COM | Electric | COMFoodServ - Electric Steamer | ES Boilerless Connectionless Steamer | Standard Efficiency Boilerless Steamer | Standard Efficiency Boilerless Steamer | FoodServ | Cooking | Cook_equip | Steamer |  | 1 | 0 | 0 | 0.7 |  | NA | 1 | NA | steamers | RTL | RETAIL - SINGLE-STORY LARGE | New | CZ11 | Red Bluff Area (CZ11) |  |  |  | 1000 sf | 0.00021564 | 4.4204e-05 | 0.00025985 | steamers/1000 sf | 4658 | 15834 | 15834 | 0.954 | 3.249 | 3.249 | 0 | 0 | 0 | 4658 | 15834 | 15834 | 0.954 | 3.249 | 3.249 | 0 | 0 | 0 | 36 | 12 | 12 | 12 | 4 | 0.5 | 5890 | 3400 | 3400 | 148 | 148 | 148 | 0 | 0 | 0 | 1 | 1 | 0 | 0 | [7 empty] | None | None | None | None
M-025 | FoodServ - Electric Steamer | PGE | COM | Electric | COMFoodServ - Electric Steamer | ES Boilerless Connectionless Steamer | Standard Efficiency Boilerless Steamer | Standard Efficiency Boilerless Steamer | FoodServ | Cooking | Cook_equip | Steamer |  | 1 | 0 | 0 | 0.7 |  | NA | 1 | NA | steamers | RTL | RETAIL - SINGLE-STORY LARGE | Existing | CZ11 | Red Bluff Area (CZ11) |  |  |  | 1000 sf | 0.00021564 | 4.4204e-05 | 0.00025985 | steamers/1000 sf | 4658 | 15834 | 15834 | 0.954 | 3.249 | 3.249 | 0 | 0 | 0 | 4658 | 15834 | 15834 | 0.954 | 3.249 | 3.249 | 0 | 0 | 0 | 36 | 12 | 12 | 12 | 4 | 0.5 | 5890 | 3400 | 3400 | 148 | 148 | 148 | 0 | 0 | 0 | 1 | 1 | 0 | 0 | [7 empty] | None | None | None | None
M-025 | FoodServ - Electric Steamer | PGE | COM | Electric | COMFoodServ - Electric Steamer | ES Boilerless Connectionless Steamer | Standard Efficiency Boilerless Steamer | Standard Efficiency Boilerless Steamer | FoodServ | Cooking | Cook_equip | Steamer |  | 1 | 0 | 0 | 0.7 |  | NA | 1 | NA | steamers | RTL | RETAIL - SINGLE-STORY LARGE | New | CZ12 | Sacramento Area (CZ12) |  |  |  | 1000 sf | 0.00021564 | 4.4204e-05 | 0.00025985 | steamers/1000 sf | 4658 | 15834 | 15834 | 0.954 | 3.249 | 3.249 | 0 | 0 | 0 | 4658 | 15834 | 15834 | 0.954 | 3.249 | 3.249 | 0 | 0 | 0 | 36 | 12 | 12 | 12 | 4 | 0.5 | 5890 | 3400 | 3400 | 148 | 148 | 148 | 0 | 0 | 0 | 1 | 1 | 0 | 0 | [7 empty] | None | None | None | None
M-025 | FoodServ - Electric Steamer | PGE | COM | Electric | COMFoodServ - Electric Steamer | ES Boilerless Connectionless Steamer | Standard Efficiency Boilerless Steamer | Standard Efficiency Boilerless Steamer | FoodServ | Cooking | Cook_equip | Steamer |  | 1 | 0 | 0 | 0.7 |  | NA | 1 | NA | steamers | RTL | RETAIL - SINGLE-STORY LARGE | Existing | CZ12 | Sacramento Area (CZ12) |  |  |  | 1000 sf | 0.00021564 | 4.4204e-05 | 0.00025985 | steamers/1000 sf | 4658 | 15834 | 15834 | 0.954 | 3.249 | 3.249 | 0 | 0 | 0 | 4658 | 15834 | 15834 | 0.954 | 3.249 | 3.249 | 0 | 0 | 0 | 36 | 12 | 12 | 12 | 4 | 0.5 | 5890 | 3400 | 3400 | 148 | 148 | 148 | 0 | 0 | 0 | 1 | 1 | 0 | 0 | [7 empty] | None | None | None | None
M-025 | FoodServ - Electric Steamer | PGE | COM | Electric | COMFoodServ - Electric Steamer | ES Boilerless Connectionless Steamer | Standard Efficiency Boilerless Steamer | Standard Efficiency Boilerless Steamer | FoodServ | Cooking | Cook_equip | Steamer |  | 1 | 0 | 0 | 0.7 |  | NA | 1 | NA | steamers | RTL | RETAIL - SINGLE-STORY LARGE | New | CZ13 | Fresno Area (CZ13) |  |  |  | 1000 sf | 0.00021564 | 4.4204e-05 | 0.00025985 | steamers/1000 sf | 4658 | 15834 | 15834 | 0.954 | 3.249 | 3.249 | 0 | 0 | 0 | 4658 | 15834 | 15834 | 0.954 | 3.249 | 3.249 | 0 | 0 | 0 | 36 | 12 | 12 | 12 | 4 | 0.5 | 5890 | 3400 | 3400 | 148 | 148 | 148 | 0 | 0 | 0 | 1 | 1 | 0 | 0 | [7 empty] | None | None | None | None
M-025 | FoodServ - Electric Steamer | PGE | COM | Electric | COMFoodServ - Electric Steamer | ES Boilerless Connectionless Steamer | Standard Efficiency Boilerless Steamer | Standard Efficiency Boilerless Steamer | FoodServ | Cooking | Cook_equip | Steamer |  | 1 | 0 | 0 | 0.7 |  | NA | 1 | NA | steamers | RTL | RETAIL - SINGLE-STORY LARGE | Existing | CZ13 | Fresno Area (CZ13) |  |  |  | 1000 sf | 0.00021564 | 4.4204e-05 | 0.00025985 | steamers/1000 sf | 4658 | 15834 | 15834 | 0.954 | 3.249 | 3.249 | 0 | 0 | 0 | 4658 | 15834 | 15834 | 0.954 | 3.249 | 3.249 | 0 | 0 | 0 | 36 | 12 | 12 | 12 | 4 | 0.5 | 5890 | 3400 | 3400 | 148 | 148 | 148 | 0 | 0 | 0 | 1 | 1 | 0 | 0 | [7 empty] | None | None | None | None
M-025 | FoodServ - Electric Steamer | SDGE | COM | Electric | COMFoodServ - Electric Steamer | ES Boilerless Connectionless Steamer | Standard Efficiency Boilerless Steamer | Standard Efficiency Boilerless Steamer | FoodServ | Cooking | Cook_equip | Steamer |  | 1 | 0 | 0 | 0.7 |  | NA | 1 | NA | steamers | RTL | RETAIL - SINGLE-STORY LARGE | New | CZ08 | El Toro Area (CZ08) |  |  |  | 1000 sf | 0.00022222 | 4.016e-05 | 0.00026238 | steamers/1000 sf | 4658 | 15834 | 15834 | 0.954 | 3.249 | 3.249 | 0 | 0 | 0 | 4658 | 15834 | 15834 | 0.954 | 3.249 | 3.249 | 0 | 0 | 0 | 36 | 12 | 12 | 12 | 4 | 0.5 | 5890 | 3400 | 3400 | 148 | 148 | 148 | 0 | 0 | 0 | 1 | 1 | 0 | 0 | [7 empty] | None | None | None | None
M-025 | FoodServ - Electric Steamer | SDGE | COM | Electric | COMFoodServ - Electric Steamer | ES Boilerless Connectionless Steamer | Standard Efficiency Boilerless Steamer | Standard Efficiency Boilerless Steamer | FoodServ | Cooking | Cook_equip | Steamer |  | 1 | 0 | 0 | 0.7 |  | NA | 1 | NA | steamers | RTL | RETAIL - SINGLE-STORY LARGE | Existing | CZ08 | El Toro Area (CZ08) |  |  |  | 1000 sf | 0.00022222 | 4.016e-05 | 0.00026238 | steamers/1000 sf | 4658 | 15834 | 15834 | 0.954 | 3.249 | 3.249 | 0 | 0 | 0 | 4658 | 15834 | 15834 | 0.954 | 3.249 | 3.249 | 0 | 0 | 0 | 36 | 12 | 12 | 12 | 4 | 0.5 | 5890 | 3400 | 3400 | 148 | 148 | 148 | 0 | 0 | 0 | 1 | 1 | 0 | 0 | [7 empty] | None | None | None | None
M-025 | FoodServ - Electric Steamer | SDGE | COM | Electric | COMFoodServ - Electric Steamer | ES Boilerless Connectionless Steamer | Standard Efficiency Boilerless Steamer | Standard Efficiency Boilerless Steamer | FoodServ | Cooking | Cook_equip | Steamer |  | 1 | 0 | 0 | 0.7 |  | NA | 1 | NA | steamers | RTL | RETAIL - SINGLE-STORY LARGE | New | CZ10 | San Bernardino Area (CZ10) |  |  |  | 1000 sf | 0.00022222 | 4.016e-05 | 0.00026238 | steamers/1000 sf | 4658 | 15834 | 15834 | 0.954 | 3.249 | 3.249 | 0 | 0 | 0 | 4658 | 15834 | 15834 | 0.954 | 3.249 | 3.249 | 0 | 0 | 0 | 36 | 12 | 12 | 12 | 4 | 0.5 | 5890 | 3400 | 3400 | 148 | 148 | 148 | 0 | 0 | 0 | 1 | 1 | 0 | 0 | [7 empty] | None | None | None | None
M-025 | FoodServ - Electric Steamer | SDGE | COM | Electric | COMFoodServ - Electric Steamer | ES Boilerless Connectionless Steamer | Standard Efficiency Boilerless Steamer | Standard Efficiency Boilerless Steamer | FoodServ | Cooking | Cook_equip | Steamer |  | 1 | 0 | 0 | 0.7 |  | NA | 1 | NA | steamers | RTL | RETAIL - SINGLE-STORY LARGE | Existing | CZ10 | San Bernardino Area (CZ10) |  |  |  | 1000 sf | 0.00022222 | 4.016e-05 | 0.00026238 | steamers/1000 sf | 4658 | 15834 | 15834 | 0.954 | 3.249 | 3.249 | 0 | 0 | 0 | 4658 | 15834 | 15834 | 0.954 | 3.249 | 3.249 | 0 | 0 | 0 | 36 | 12 | 12 | 12 | 4 | 0.5 | 5890 | 3400 | 3400 | 148 | 148 | 148 | 0 | 0 | 0 | 1 | 1 | 0 | 0 | [7 empty] | None | None | None | None
M-025 | FoodServ - Electric Steamer | SDGE | COM | Electric | COMFoodServ - Electric Steamer | ES Boilerless Connectionless Steamer | Standard Efficiency Boilerless Steamer | Standard Efficiency Boilerless Steamer | FoodServ | Cooking | Cook_equip | Steamer |  | 1 | 0 | 0 | 0.7 |  | NA | 1 | NA | steamers | RTL | RETAIL - SINGLE-STORY LARGE | New | CZ14 | China Lake Area (CZ14) |  |  |  | 1000 sf | 0.00022222 | 4.016e-05 | 0.00026238 | steamers/1000 sf | 4658 | 15834 | 15834 | 0.954 | 3.249 | 3.249 | 0 | 0 | 0 | 4658 | 15834 | 15834 | 0.954 | 3.249 | 3.249 | 0 | 0 | 0 | 36 | 12 | 12 | 12 | 4 | 0.5 | 5890 | 3400 | 3400 | 148 | 148 | 148 | 0 | 0 | 0 | 1 | 1 | 0 | 0 | [7 empty] | None | None | None | None
M-025 | FoodServ - Electric Steamer | SDGE | COM | Electric | COMFoodServ - Electric Steamer | ES Boilerless Connectionless Steamer | Standard Efficiency Boilerless Steamer | Standard Efficiency Boilerless Steamer | FoodServ | Cooking | Cook_equip | Steamer |  | 1 | 0 | 0 | 0.7 |  | NA | 1 | NA | steamers | RTL | RETAIL - SINGLE-STORY LARGE | Existing | CZ14 | China Lake Area (CZ14) |  |  |  | 1000 sf | 0.00022222 | 4.016e-05 | 0.00026238 | steamers/1000 sf | 4658 | 15834 | 15834 | 0.954 | 3.249 | 3.249 | 0 | 0 | 0 | 4658 | 15834 | 15834 | 0.954 | 3.249 | 3.249 | 0 | 0 | 0 | 36 | 12 | 12 | 12 | 4 | 0.5 | 5890 | 3400 | 3400 | 148 | 148 | 148 | 0 | 0 | 0 | 1 | 1 | 0 | 0 | [7 empty] | None | None | None | None
M-025 | FoodServ - Electric Steamer | SDGE | COM | Electric | COMFoodServ - Electric Steamer | ES Boilerless Connectionless Steamer | Standard Efficiency Boilerless Steamer | Standard Efficiency Boilerless Steamer | FoodServ | Cooking | Cook_equip | Steamer |  | 1 | 0 | 0 | 0.7 |  | NA | 1 | NA | steamers | RTL | RETAIL - SINGLE-STORY LARGE | New | CZ15 | Blythe Area (CZ15) |  |  |  | 1000 sf | 0.00022222 | 4.016e-05 | 0.00026238 | steamers/1000 sf | 4658 | 15834 | 15834 | 0.954 | 3.249 | 3.249 | 0 | 0 | 0 | 4658 | 15834 | 15834 | 0.954 | 3.249 | 3.249 | 0 | 0 | 0 | 36 | 12 | 12 | 12 | 4 | 0.5 | 5890 | 3400 | 3400 | 148 | 148 | 148 | 0 | 0 | 0 | 1 | 1 | 0 | 0 | [7 empty] | None | None | None | None
M-025 | FoodServ - Electric Steamer | SDGE | COM | Electric | COMFoodServ - Electric Steamer | ES Boilerless Connectionless Steamer | Standard Efficiency Boilerless Steamer | Standard Efficiency Boilerless Steamer | FoodServ | Cooking | Cook_equip | Steamer |  | 1 | 0 | 0 | 0.7 |  | NA | 1 | NA | steamers | RTL | RETAIL - SINGLE-STORY LARGE | Existing | CZ15 | Blythe Area (CZ15) |  |  |  | 1000 sf | 0.00022222 | 4.016e-05 | 0.00026238 | steamers/1000 sf | 4658 | 15834 | 15834 | 0.954 | 3.249 | 3.249 | 0 | 0 | 0 | 4658 | 15834 | 15834 | 0.954 | 3.249 | 3.249 | 0 | 0 | 0 | 36 | 12 | 12 | 12 | 4 | 0.5 | 5890 | 3400 | 3400 | 148 | 148 | 148 | 0 | 0 | 0 | 1 | 1 | 0 | 0 | [7 empty] | None | None | None | None
M-025 | FoodServ - Electric Steamer | PGE | COM | Electric | COMFoodServ - Electric Steamer | ES Boilerless Connectionless Steamer | Standard Efficiency Boilerless Steamer | Standard Efficiency Boilerless Steamer | FoodServ | Cooking | Cook_equip | Steamer |  | 1 | 0 | 0 | 0.7 |  | NA | 1 | NA | steamers | RTS | RETAIL - SMALL | New | CZ01 | Arcata Area (CZ01) |  |  |  | 1000 sf | 0.00021564 | 4.4204e-05 | 0.00025985 | steamers/1000 sf | 4658 | 15834 | 15834 | 0.954 | 3.249 | 3.249 | 0 | 0 | 0 | 4658 | 15834 | 15834 | 0.954 | 3.249 | 3.249 | 0 | 0 | 0 | 36 | 12 | 12 | 12 | 4 | 0.5 | 5890 | 3400 | 3400 | 148 | 148 | 148 | 0 | 0 | 0 | 1 | 1 | 0 | 0 | [7 empty] | None | None | None | None
M-025 | FoodServ - Electric Steamer | PGE | COM | Electric | COMFoodServ - Electric Steamer | ES Boilerless Connectionless Steamer | Standard Efficiency Boilerless Steamer | Standard Efficiency Boilerless Steamer | FoodServ | Cooking | Cook_equip | Steamer |  | 1 | 0 | 0 | 0.7 |  | NA | 1 | NA | steamers | RTS | RETAIL - SMALL | Existing | CZ01 | Arcata Area (CZ01) |  |  |  | 1000 sf | 0.00021564 | 4.4204e-05 | 0.00025985 | steamers/1000 sf | 4658 | 15834 | 15834 | 0.954 | 3.249 | 3.249 | 0 | 0 | 0 | 4658 | 15834 | 15834 | 0.954 | 3.249 | 3.249 | 0 | 0 | 0 | 36 | 12 | 12 | 12 | 4 | 0.5 | 5890 | 3400 | 3400 | 148 | 148 | 148 | 0 | 0 | 0 | 1 | 1 | 0 | 0 | [7 empty] | None | None | None | None
M-025 | FoodServ - Electric Steamer | PGE | COM | Electric | COMFoodServ - Electric Steamer | ES Boilerless Connectionless Steamer | Standard Efficiency Boilerless Steamer | Standard Efficiency Boilerless Steamer | FoodServ | Cooking | Cook_equip | Steamer |  | 1 | 0 | 0 | 0.7 |  | NA | 1 | NA | steamers | RTS | RETAIL - SMALL | New | CZ02 | Santa Rosa Area (CZ02) |  |  |  | 1000 sf | 0.00021564 | 4.4204e-05 | 0.00025985 | steamers/1000 sf | 4658 | 15834 | 15834 | 0.954 | 3.249 | 3.249 | 0 | 0 | 0 | 4658 | 15834 | 15834 | 0.954 | 3.249 | 3.249 | 0 | 0 | 0 | 36 | 12 | 12 | 12 | 4 | 0.5 | 5890 | 3400 | 3400 | 148 | 148 | 148 | 0 | 0 | 0 | 1 | 1 | 0 | 0 | [7 empty] | None | None | None | None
M-025 | FoodServ - Electric Steamer | PGE | COM | Electric | COMFoodServ - Electric Steamer | ES Boilerless Connectionless Steamer | Standard Efficiency Boilerless Steamer | Standard Efficiency Boilerless Steamer | FoodServ | Cooking | Cook_equip | Steamer |  | 1 | 0 | 0 | 0.7 |  | NA | 1 | NA | steamers | RTS | RETAIL - SMALL | Existing | CZ02 | Santa Rosa Area (CZ02) |  |  |  | 1000 sf | 0.00021564 | 4.4204e-05 | 0.00025985 | steamers/1000 sf | 4658 | 15834 | 15834 | 0.954 | 3.249 | 3.249 | 0 | 0 | 0 | 4658 | 15834 | 15834 | 0.954 | 3.249 | 3.249 | 0 | 0 | 0 | 36 | 12 | 12 | 12 | 4 | 0.5 | 5890 | 3400 | 3400 | 148 | 148 | 148 | 0 | 0 | 0 | 1 | 1 | 0 | 0 | [7 empty] | None | None | None | None
M-025 | FoodServ - Electric Steamer | PGE | COM | Electric | COMFoodServ - Electric Steamer | ES Boilerless Connectionless Steamer | Standard Efficiency Boilerless Steamer | Standard Efficiency Boilerless Steamer | FoodServ | Cooking | Cook_equip | Steamer |  | 1 | 0 | 0 | 0.7 |  | NA | 1 | NA | steamers | RTS | RETAIL - SMALL | New | CZ03 | Oakland Area (CZ03) |  |  |  | 1000 sf | 0.00021564 | 4.4204e-05 | 0.00025985 | steamers/1000 sf | 4658 | 15834 | 15834 | 0.954 | 3.249 | 3.249 | 0 | 0 | 0 | 4658 | 15834 | 15834 | 0.954 | 3.249 | 3.249 | 0 | 0 | 0 | 36 | 12 | 12 | 12 | 4 | 0.5 | 5890 | 3400 | 3400 | 148 | 148 | 148 | 0 | 0 | 0 | 1 | 1 | 0 | 0 | [7 empty] | None | None | None | None
M-025 | FoodServ - Electric Steamer | PGE | COM | Electric | COMFoodServ - Electric Steamer | ES Boilerless Connectionless Steamer | Standard Efficiency Boilerless Steamer | Standard Efficiency Boilerless Steamer | FoodServ | Cooking | Cook_equip | Steamer |  | 1 | 0 | 0 | 0.7 |  | NA | 1 | NA | steamers | RTS | RETAIL - SMALL | Existing | CZ03 | Oakland Area (CZ03) |  |  |  | 1000 sf | 0.00021564 | 4.4204e-05 | 0.00025985 | steamers/1000 sf | 4658 | 15834 | 15834 | 0.954 | 3.249 | 3.249 | 0 | 0 | 0 | 4658 | 15834 | 15834 | 0.954 | 3.249 | 3.249 | 0 | 0 | 0 | 36 | 12 | 12 | 12 | 4 | 0.5 | 5890 | 3400 | 3400 | 148 | 148 | 148 | 0 | 0 | 0 | 1 | 1 | 0 | 0 | [7 empty] | None | None | None | None
M-025 | FoodServ - Electric Steamer | PGE | COM | Electric | COMFoodServ - Electric Steamer | ES Boilerless Connectionless Steamer | Standard Efficiency Boilerless Steamer | Standard Efficiency Boilerless Steamer | FoodServ | Cooking | Cook_equip | Steamer |  | 1 | 0 | 0 | 0.7 |  | NA | 1 | NA | steamers | RTS | RETAIL - SMALL | New | CZ04 | Sunnyvale Area (CZ04) |  |  |  | 1000 sf | 0.00021564 | 4.4204e-05 | 0.00025985 | steamers/1000 sf | 4658 | 15834 | 15834 | 0.954 | 3.249 | 3.249 | 0 | 0 | 0 | 4658 | 15834 | 15834 | 0.954 | 3.249 | 3.249 | 0 | 0 | 0 | 36 | 12 | 12 | 12 | 4 | 0.5 | 5890 | 3400 | 3400 | 148 | 148 | 148 | 0 | 0 | 0 | 1 | 1 | 0 | 0 | [7 empty] | None | None | None | None
M-025 | FoodServ - Electric Steamer | PGE | COM | Electric | COMFoodServ - Electric Steamer | ES Boilerless Connectionless Steamer | Standard Efficiency Boilerless Steamer | Standard Efficiency Boilerless Steamer | FoodServ | Cooking | Cook_equip | Steamer |  | 1 | 0 | 0 | 0.7 |  | NA | 1 | NA | steamers | RTS | RETAIL - SMALL | Existing | CZ04 | Sunnyvale Area (CZ04) |  |  |  | 1000 sf | 0.00021564 | 4.4204e-05 | 0.00025985 | steamers/1000 sf | 4658 | 15834 | 15834 | 0.954 | 3.249 | 3.249 | 0 | 0 | 0 | 4658 | 15834 | 15834 | 0.954 | 3.249 | 3.249 | 0 | 0 | 0 | 36 | 12 | 12 | 12 | 4 | 0.5 | 5890 | 3400 | 3400 | 148 | 148 | 148 | 0 | 0 | 0 | 1 | 1 | 0 | 0 | [7 empty] | None | None | None | None
M-025 | FoodServ - Electric Steamer | PGE | COM | Electric | COMFoodServ - Electric Steamer | ES Boilerless Connectionless Steamer | Standard Efficiency Boilerless Steamer | Standard Efficiency Boilerless Steamer | FoodServ | Cooking | Cook_equip | Steamer |  | 1 | 0 | 0 | 0.7 |  | NA | 1 | NA | steamers | RTS | RETAIL - SMALL | New | CZ05 | Santa Maria Area (CZ05) |  |  |  | 1000 sf | 0.00021564 | 4.4204e-05 | 0.00025985 | steamers/1000 sf | 4658 | 15834 | 15834 | 0.954 | 3.249 | 3.249 | 0 | 0 | 0 | 4658 | 15834 | 15834 | 0.954 | 3.249 | 3.249 | 0 | 0 | 0 | 36 | 12 | 12 | 12 | 4 | 0.5 | 5890 | 3400 | 3400 | 148 | 148 | 148 | 0 | 0 | 0 | 1 | 1 | 0 | 0 | [7 empty] | None | None | None | None
M-025 | FoodServ - Electric Steamer | PGE | COM | Electric | COMFoodServ - Electric Steamer | ES Boilerless Connectionless Steamer | Standard Efficiency Boilerless Steamer | Standard Efficiency Boilerless Steamer | FoodServ | Cooking | Cook_equip | Steamer |  | 1 | 0 | 0 | 0.7 |  | NA | 1 | NA | steamers | RTS | RETAIL - SMALL | Existing | CZ05 | Santa Maria Area (CZ05) |  |  |  | 1000 sf | 0.00021564 | 4.4204e-05 | 0.00025985 | steamers/1000 sf | 4658 | 15834 | 15834 | 0.954 | 3.249 | 3.249 | 0 | 0 | 0 | 4658 | 15834 | 15834 | 0.954 | 3.249 | 3.249 | 0 | 0 | 0 | 36 | 12 | 12 | 12 | 4 | 0.5 | 5890 | 3400 | 3400 | 148 | 148 | 148 | 0 | 0 | 0 | 1 | 1 | 0 | 0 | [7 empty] | None | None | None | None
M-025 | FoodServ - Electric Steamer | PGE | COM | Electric | COMFoodServ - Electric Steamer | ES Boilerless Connectionless Steamer | Standard Efficiency Boilerless Steamer | Standard Efficiency Boilerless Steamer | FoodServ | Cooking | Cook_equip | Steamer |  | 1 | 0 | 0 | 0.7 |  | NA | 1 | NA | steamers | RTS | RETAIL - SMALL | New | CZ11 | Red Bluff Area (CZ11) |  |  |  | 1000 sf | 0.00021564 | 4.4204e-05 | 0.00025985 | steamers/1000 sf | 4658 | 15834 | 15834 | 0.954 | 3.249 | 3.249 | 0 | 0 | 0 | 4658 | 15834 | 15834 | 0.954 | 3.249 | 3.249 | 0 | 0 | 0 | 36 | 12 | 12 | 12 | 4 | 0.5 | 5890 | 3400 | 3400 | 148 | 148 | 148 | 0 | 0 | 0 | 1 | 1 | 0 | 0 | [7 empty] | None | None | None | None
M-025 | FoodServ - Electric Steamer | PGE | COM | Electric | COMFoodServ - Electric Steamer | ES Boilerless Connectionless Steamer | Standard Efficiency Boilerless Steamer | Standard Efficiency Boilerless Steamer | FoodServ | Cooking | Cook_equip | Steamer |  | 1 | 0 | 0 | 0.7 |  | NA | 1 | NA | steamers | RTS | RETAIL - SMALL | Existing | CZ11 | Red Bluff Area (CZ11) |  |  |  | 1000 sf | 0.00021564 | 4.4204e-05 | 0.00025985 | steamers/1000 sf | 4658 | 15834 | 15834 | 0.954 | 3.249 | 3.249 | 0 | 0 | 0 | 4658 | 15834 | 15834 | 0.954 | 3.249 | 3.249 | 0 | 0 | 0 | 36 | 12 | 12 | 12 | 4 | 0.5 | 5890 | 3400 | 3400 | 148 | 148 | 148 | 0 | 0 | 0 | 1 | 1 | 0 | 0 | [7 empty] | None | None | None | None
M-025 | FoodServ - Electric Steamer | SCE | COM | Electric | COMFoodServ - Electric Steamer | ES Boilerless Connectionless Steamer | Standard Efficiency Boilerless Steamer | Standard Efficiency Boilerless Steamer | FoodServ | Cooking | Cook_equip | Steamer |  | 1 | 0 | 0 | 0.7 |  | NA | 1 | NA | steamers | RTL | RETAIL - SINGLE-STORY LARGE | New | CZ13 | Fresno Area (CZ13) |  |  |  | 1000 sf | 0.00020927 | 5.3105e-05 | 0.00026238 | steamers/1000 sf | 4658 | 15834 | 15834 | 0.954 | 3.249 | 3.249 | 0 | 0 | 0 | 4658 | 15834 | 15834 | 0.954 | 3.249 | 3.249 | 0 | 0 | 0 | 36 | 12 | 12 | 12 | 4 | 0.5 | 5890 | 3400 | 3400 | 148 | 148 | 148 | 0 | 0 | 0 | 1 | 1 | 0 | 0 | [7 empty] | None | None | None | None
M-025 | FoodServ - Electric Steamer | SCE | COM | Electric | COMFoodServ - Electric Steamer | ES Boilerless Connectionless Steamer | Standard Efficiency Boilerless Steamer | Standard Efficiency Boilerless Steamer | FoodServ | Cooking | Cook_equip | Steamer |  | 1 | 0 | 0 | 0.7 |  | NA | 1 | NA | steamers | RTL | RETAIL - SINGLE-STORY LARGE | Existing | CZ13 | Fresno Area (CZ13) |  |  |  | 1000 sf | 0.00020927 | 5.3105e-05 | 0.00026238 | steamers/1000 sf | 4658 | 15834 | 15834 | 0.954 | 3.249 | 3.249 | 0 | 0 | 0 | 4658 | 15834 | 15834 | 0.954 | 3.249 | 3.249 | 0 | 0 | 0 | 36 | 12 | 12 | 12 | 4 | 0.5 | 5890 | 3400 | 3400 | 148 | 148 | 148 | 0 | 0 | 0 | 1 | 1 | 0 | 0 | [7 empty] | None | None | None | None
M-025 | FoodServ - Electric Steamer | SCE | COM | Electric | COMFoodServ - Electric Steamer | ES Boilerless Connectionless Steamer | Standard Efficiency Boilerless Steamer | Standard Efficiency Boilerless Steamer | FoodServ | Cooking | Cook_equip | Steamer |  | 1 | 0 | 0 | 0.7 |  | NA | 1 | NA | steamers | RTL | RETAIL - SINGLE-STORY LARGE | New | CZ14 | China Lake Area (CZ14) |  |  |  | 1000 sf | 0.00020927 | 5.3105e-05 | 0.00026238 | steamers/1000 sf | 4658 | 15834 | 15834 | 0.954 | 3.249 | 3.249 | 0 | 0 | 0 | 4658 | 15834 | 15834 | 0.954 | 3.249 | 3.249 | 0 | 0 | 0 | 36 | 12 | 12 | 12 | 4 | 0.5 | 5890 | 3400 | 3400 | 148 | 148 | 148 | 0 | 0 | 0 | 1 | 1 | 0 | 0 | [7 empty] | None | None | None | None
M-025 | FoodServ - Electric Steamer | SCE | COM | Electric | COMFoodServ - Electric Steamer | ES Boilerless Connectionless Steamer | Standard Efficiency Boilerless Steamer | Standard Efficiency Boilerless Steamer | FoodServ | Cooking | Cook_equip | Steamer |  | 1 | 0 | 0 | 0.7 |  | NA | 1 | NA | steamers | RTL | RETAIL - SINGLE-STORY LARGE | Existing | CZ14 | China Lake Area (CZ14) |  |  |  | 1000 sf | 0.00020927 | 5.3105e-05 | 0.00026238 | steamers/1000 sf | 4658 | 15834 | 15834 | 0.954 | 3.249 | 3.249 | 0 | 0 | 0 | 4658 | 15834 | 15834 | 0.954 | 3.249 | 3.249 | 0 | 0 | 0 | 36 | 12 | 12 | 12 | 4 | 0.5 | 5890 | 3400 | 3400 | 148 | 148 | 148 | 0 | 0 | 0 | 1 | 1 | 0 | 0 | [7 empty] | None | None | None | None
M-025 | FoodServ - Electric Steamer | SCE | COM | Electric | COMFoodServ - Electric Steamer | ES Boilerless Connectionless Steamer | Standard Efficiency Boilerless Steamer | Standard Efficiency Boilerless Steamer | FoodServ | Cooking | Cook_equip | Steamer |  | 1 | 0 | 0 | 0.7 |  | NA | 1 | NA | steamers | RTL | RETAIL - SINGLE-STORY LARGE | New | CZ15 | Blythe Area (CZ15) |  |  |  | 1000 sf | 0.00020927 | 5.3105e-05 | 0.00026238 | steamers/1000 sf | 4658 | 15834 | 15834 | 0.954 | 3.249 | 3.249 | 0 | 0 | 0 | 4658 | 15834 | 15834 | 0.954 | 3.249 | 3.249 | 0 | 0 | 0 | 36 | 12 | 12 | 12 | 4 | 0.5 | 5890 | 3400 | 3400 | 148 | 148 | 148 | 0 | 0 | 0 | 1 | 1 | 0 | 0 | [7 empty] | None | None | None | None
M-025 | FoodServ - Electric Steamer | SCE | COM | Electric | COMFoodServ - Electric Steamer | ES Boilerless Connectionless Steamer | Standard Efficiency Boilerless Steamer | Standard Efficiency Boilerless Steamer | FoodServ | Cooking | Cook_equip | Steamer |  | 1 | 0 | 0 | 0.7 |  | NA | 1 | NA | steamers | RTL | RETAIL - SINGLE-STORY LARGE | Existing | CZ15 | Blythe Area (CZ15) |  |  |  | 1000 sf | 0.00020927 | 5.3105e-05 | 0.00026238 | steamers/1000 sf | 4658 | 15834 | 15834 | 0.954 | 3.249 | 3.249 | 0 | 0 | 0 | 4658 | 15834 | 15834 | 0.954 | 3.249 | 3.249 | 0 | 0 | 0 | 36 | 12 | 12 | 12 | 4 | 0.5 | 5890 | 3400 | 3400 | 148 | 148 | 148 | 0 | 0 | 0 | 1 | 1 | 0 | 0 | [7 empty] | None | None | None | None
M-025 | FoodServ - Electric Steamer | SCE | COM | Electric | COMFoodServ - Electric Steamer | ES Boilerless Connectionless Steamer | Standard Efficiency Boilerless Steamer | Standard Efficiency Boilerless Steamer | FoodServ | Cooking | Cook_equip | Steamer |  | 1 | 0 | 0 | 0.7 |  | NA | 1 | NA | steamers | RTL | RETAIL - SINGLE-STORY LARGE | New | CZ16 | Mount Shasta Area (CZ16) |  |  |  | 1000 sf | 0.00020927 | 5.3105e-05 | 0.00026238 | steamers/1000 sf | 4658 | 15834 | 15834 | 0.954 | 3.249 | 3.249 | 0 | 0 | 0 | 4658 | 15834 | 15834 | 0.954 | 3.249 | 3.249 | 0 | 0 | 0 | 36 | 12 | 12 | 12 | 4 | 0.5 | 5890 | 3400 | 3400 | 148 | 148 | 148 | 0 | 0 | 0 | 1 | 1 | 0 | 0 | [7 empty] | None | None | None | None
M-025 | FoodServ - Electric Steamer | SCE | COM | Electric | COMFoodServ - Electric Steamer | ES Boilerless Connectionless Steamer | Standard Efficiency Boilerless Steamer | Standard Efficiency Boilerless Steamer | FoodServ | Cooking | Cook_equip | Steamer |  | 1 | 0 | 0 | 0.7 |  | NA | 1 | NA | steamers | RTL | RETAIL - SINGLE-STORY LARGE | Existing | CZ16 | Mount Shasta Area (CZ16) |  |  |  | 1000 sf | 0.00020927 | 5.3105e-05 | 0.00026238 | steamers/1000 sf | 4658 | 15834 | 15834 | 0.954 | 3.249 | 3.249 | 0 | 0 | 0 | 4658 | 15834 | 15834 | 0.954 | 3.249 | 3.249 | 0 | 0 | 0 | 36 | 12 | 12 | 12 | 4 | 0.5 | 5890 | 3400 | 3400 | 148 | 148 | 148 | 0 | 0 | 0 | 1 | 1 | 0 | 0 | [7 empty] | None | None | None | None
M-025 | FoodServ - Electric Steamer | SDGE | COM | Electric | COMFoodServ - Electric Steamer | ES Boilerless Connectionless Steamer | Standard Efficiency Boilerless Steamer | Standard Efficiency Boilerless Steamer | FoodServ | Cooking | Cook_equip | Steamer |  | 1 | 0 | 0 | 0.7 |  | NA | 1 | NA | steamers | RTL | RETAIL - SINGLE-STORY LARGE | New | CZ06 | Los Angeles Area (CZ06) |  |  |  | 1000 sf | 0.00022222 | 4.016e-05 | 0.00026238 | steamers/1000 sf | 4658 | 15834 | 15834 | 0.954 | 3.249 | 3.249 | 0 | 0 | 0 | 4658 | 15834 | 15834 | 0.954 | 3.249 | 3.249 | 0 | 0 | 0 | 36 | 12 | 12 | 12 | 4 | 0.5 | 5890 | 3400 | 3400 | 148 | 148 | 148 | 0 | 0 | 0 | 1 | 1 | 0 | 0 | [7 empty] | None | None | None | None
M-025 | FoodServ - Electric Steamer | SDGE | COM | Electric | COMFoodServ - Electric Steamer | ES Boilerless Connectionless Steamer | Standard Efficiency Boilerless Steamer | Standard Efficiency Boilerless Steamer | FoodServ | Cooking | Cook_equip | Steamer |  | 1 | 0 | 0 | 0.7 |  | NA | 1 | NA | steamers | RTL | RETAIL - SINGLE-STORY LARGE | Existing | CZ06 | Los Angeles Area (CZ06) |  |  |  | 1000 sf | 0.00022222 | 4.016e-05 | 0.00026238 | steamers/1000 sf | 4658 | 15834 | 15834 | 0.954 | 3.249 | 3.249 | 0 | 0 | 0 | 4658 | 15834 | 15834 | 0.954 | 3.249 | 3.249 | 0 | 0 | 0 | 36 | 12 | 12 | 12 | 4 | 0.5 | 5890 | 3400 | 3400 | 148 | 148 | 148 | 0 | 0 | 0 | 1 | 1 | 0 | 0 | [7 empty] | None | None | None | None
M-025 | FoodServ - Electric Steamer | SDGE | COM | Electric | COMFoodServ - Electric Steamer | ES Boilerless Connectionless Steamer | Standard Efficiency Boilerless Steamer | Standard Efficiency Boilerless Steamer | FoodServ | Cooking | Cook_equip | Steamer |  | 1 | 0 | 0 | 0.7 |  | NA | 1 | NA | steamers | RTL | RETAIL - SINGLE-STORY LARGE | New | CZ07 | San Diego Area (CZ07) |  |  |  | 1000 sf | 0.00022222 | 4.016e-05 | 0.00026238 | steamers/1000 sf | 4658 | 15834 | 15834 | 0.954 | 3.249 | 3.249 | 0 | 0 | 0 | 4658 | 15834 | 15834 | 0.954 | 3.249 | 3.249 | 0 | 0 | 0 | 36 | 12 | 12 | 12 | 4 | 0.5 | 5890 | 3400 | 3400 | 148 | 148 | 148 | 0 | 0 | 0 | 1 | 1 | 0 | 0 | [7 empty] | None | None | None | None
M-025 | FoodServ - Electric Steamer | SDGE | COM | Electric | COMFoodServ - Electric Steamer | ES Boilerless Connectionless Steamer | Standard Efficiency Boilerless Steamer | Standard Efficiency Boilerless Steamer | FoodServ | Cooking | Cook_equip | Steamer |  | 1 | 0 | 0 | 0.7 |  | NA | 1 | NA | steamers | RTL | RETAIL - SINGLE-STORY LARGE | Existing | CZ07 | San Diego Area (CZ07) |  |  |  | 1000 sf | 0.00022222 | 4.016e-05 | 0.00026238 | steamers/1000 sf | 4658 | 15834 | 15834 | 0.954 | 3.249 | 3.249 | 0 | 0 | 0 | 4658 | 15834 | 15834 | 0.954 | 3.249 | 3.249 | 0 | 0 | 0 | 36 | 12 | 12 | 12 | 4 | 0.5 | 5890 | 3400 | 3400 | 148 | 148 | 148 | 0 | 0 | 0 | 1 | 1 | 0 | 0 | [7 empty] | None | None | None | None
M-025 | FoodServ - Electric Steamer | SDGE | COM | Electric | COMFoodServ - Electric Steamer | ES Boilerless Connectionless Steamer | Standard Efficiency Boilerless Steamer | Standard Efficiency Boilerless Steamer | FoodServ | Cooking | Cook_equip | Steamer |  | 1 | 0 | 0 | 0.7 |  | NA | 1 | NA | steamers | RTS | RETAIL - SMALL | New | CZ14 | China Lake Area (CZ14) |  |  |  | 1000 sf | 0.00022222 | 4.016e-05 | 0.00026238 | steamers/1000 sf | 4658 | 15834 | 15834 | 0.954 | 3.249 | 3.249 | 0 | 0 | 0 | 4658 | 15834 | 15834 | 0.954 | 3.249 | 3.249 | 0 | 0 | 0 | 36 | 12 | 12 | 12 | 4 | 0.5 | 5890 | 3400 | 3400 | 148 | 148 | 148 | 0 | 0 | 0 | 1 | 1 | 0 | 0 | [7 empty] | None | None | None | None
M-025 | FoodServ - Electric Steamer | SDGE | COM | Electric | COMFoodServ - Electric Steamer | ES Boilerless Connectionless Steamer | Standard Efficiency Boilerless Steamer | Standard Efficiency Boilerless Steamer | FoodServ | Cooking | Cook_equip | Steamer |  | 1 | 0 | 0 | 0.7 |  | NA | 1 | NA | steamers | RTS | RETAIL - SMALL | Existing | CZ14 | China Lake Area (CZ14) |  |  |  | 1000 sf | 0.00022222 | 4.016e-05 | 0.00026238 | steamers/1000 sf | 4658 | 15834 | 15834 | 0.954 | 3.249 | 3.249 | 0 | 0 | 0 | 4658 | 15834 | 15834 | 0.954 | 3.249 | 3.249 | 0 | 0 | 0 | 36 | 12 | 12 | 12 | 4 | 0.5 | 5890 | 3400 | 3400 | 148 | 148 | 148 | 0 | 0 | 0 | 1 | 1 | 0 | 0 | [7 empty] | None | None | None | None
M-025 | FoodServ - Electric Steamer | SDGE | COM | Electric | COMFoodServ - Electric Steamer | ES Boilerless Connectionless Steamer | Standard Efficiency Boilerless Steamer | Standard Efficiency Boilerless Steamer | FoodServ | Cooking | Cook_equip | Steamer |  | 1 | 0 | 0 | 0.7 |  | NA | 1 | NA | steamers | RTS | RETAIL - SMALL | New | CZ15 | Blythe Area (CZ15) |  |  |  | 1000 sf | 0.00022222 | 4.016e-05 | 0.00026238 | steamers/1000 sf | 4658 | 15834 | 15834 | 0.954 | 3.249 | 3.249 | 0 | 0 | 0 | 4658 | 15834 | 15834 | 0.954 | 3.249 | 3.249 | 0 | 0 | 0 | 36 | 12 | 12 | 12 | 4 | 0.5 | 5890 | 3400 | 3400 | 148 | 148 | 148 | 0 | 0 | 0 | 1 | 1 | 0 | 0 | [7 empty] | None | None | None | None
M-025 | FoodServ - Electric Steamer | SDGE | COM | Electric | COMFoodServ - Electric Steamer | ES Boilerless Connectionless Steamer | Standard Efficiency Boilerless Steamer | Standard Efficiency Boilerless Steamer | FoodServ | Cooking | Cook_equip | Steamer |  | 1 | 0 | 0 | 0.7 |  | NA | 1 | NA | steamers | RTS | RETAIL - SMALL | Existing | CZ15 | Blythe Area (CZ15) |  |  |  | 1000 sf | 0.00022222 | 4.016e-05 | 0.00026238 | steamers/1000 sf | 4658 | 15834 | 15834 | 0.954 | 3.249 | 3.249 | 0 | 0 | 0 | 4658 | 15834 | 15834 | 0.954 | 3.249 | 3.249 | 0 | 0 | 0 | 36 | 12 | 12 | 12 | 4 | 0.5 | 5890 | 3400 | 3400 | 148 | 148 | 148 | 0 | 0 | 0 | 1 | 1 | 0 | 0 | [7 empty] | None | None | None | None
M-025 | FoodServ - Electric Steamer | PGE | COM | Electric | COMFoodServ - Electric Steamer | ES Boilerless Connectionless Steamer | Standard Efficiency Boilerless Steamer | Standard Efficiency Boilerless Steamer | FoodServ | Cooking | Cook_equip | Steamer |  | 1 | 0 | 0 | 0.7 |  | NA | 1 | NA | steamers | SCN | STORAGE - CONDITIONED | New | CZ01 | Arcata Area (CZ01) |  |  |  | 1000 sf | 0 | 0 | 0 | steamers/1000 sf | 4658 | 15834 | 15834 | 0.954 | 3.249 | 3.249 | 0 | 0 | 0 | 4658 | 15834 | 15834 | 0.954 | 3.249 | 3.249 | 0 | 0 | 0 | 36 | 12 | 12 | 12 | 4 | 0.5 | 5890 | 3400 | 3400 | 148 | 148 | 148 | 0 | 0 | 0 | 1 | 1 | 0 | 0 | [7 empty] | None | None | None | None
M-025 | FoodServ - Electric Steamer | PGE | COM | Electric | COMFoodServ - Electric Steamer | ES Boilerless Connectionless Steamer | Standard Efficiency Boilerless Steamer | Standard Efficiency Boilerless Steamer | FoodServ | Cooking | Cook_equip | Steamer |  | 1 | 0 | 0 | 0.7 |  | NA | 1 | NA | steamers | SCN | STORAGE - CONDITIONED | Existing | CZ01 | Arcata Area (CZ01) |  |  |  | 1000 sf | 0 | 0 | 0 | steamers/1000 sf | 4658 | 15834 | 15834 | 0.954 | 3.249 | 3.249 | 0 | 0 | 0 | 4658 | 15834 | 15834 | 0.954 | 3.249 | 3.249 | 0 | 0 | 0 | 36 | 12 | 12 | 12 | 4 | 0.5 | 5890 | 3400 | 3400 | 148 | 148 | 148 | 0 | 0 | 0 | 1 | 1 | 0 | 0 | [7 empty] | None | None | None | None
M-025 | FoodServ - Electric Steamer | PGE | COM | Electric | COMFoodServ - Electric Steamer | ES Boilerless Connectionless Steamer | Standard Efficiency Boilerless Steamer | Standard Efficiency Boilerless Steamer | FoodServ | Cooking | Cook_equip | Steamer |  | 1 | 0 | 0 | 0.7 |  | NA | 1 | NA | steamers | SCN | STORAGE - CONDITIONED | New | CZ02 | Santa Rosa Area (CZ02) |  |  |  | 1000 sf | 0 | 0 | 0 | steamers/1000 sf | 4658 | 15834 | 15834 | 0.954 | 3.249 | 3.249 | 0 | 0 | 0 | 4658 | 15834 | 15834 | 0.954 | 3.249 | 3.249 | 0 | 0 | 0 | 36 | 12 | 12 | 12 | 4 | 0.5 | 5890 | 3400 | 3400 | 148 | 148 | 148 | 0 | 0 | 0 | 1 | 1 | 0 | 0 | [7 empty] | None | None | None | None
M-025 | FoodServ - Electric Steamer | PGE | COM | Electric | COMFoodServ - Electric Steamer | ES Boilerless Connectionless Steamer | Standard Efficiency Boilerless Steamer | Standard Efficiency Boilerless Steamer | FoodServ | Cooking | Cook_equip | Steamer |  | 1 | 0 | 0 | 0.7 |  | NA | 1 | NA | steamers | SCN | STORAGE - CONDITIONED | Existing | CZ02 | Santa Rosa Area (CZ02) |  |  |  | 1000 sf | 0 | 0 | 0 | steamers/1000 sf | 4658 | 15834 | 15834 | 0.954 | 3.249 | 3.249 | 0 | 0 | 0 | 4658 | 15834 | 15834 | 0.954 | 3.249 | 3.249 | 0 | 0 | 0 | 36 | 12 | 12 | 12 | 4 | 0.5 | 5890 | 3400 | 3400 | 148 | 148 | 148 | 0 | 0 | 0 | 1 | 1 | 0 | 0 | [7 empty] | None | None | None | None
M-025 | FoodServ - Electric Steamer | PGE | COM | Electric | COMFoodServ - Electric Steamer | ES Boilerless Connectionless Steamer | Standard Efficiency Boilerless Steamer | Standard Efficiency Boilerless Steamer | FoodServ | Cooking | Cook_equip | Steamer |  | 1 | 0 | 0 | 0.7 |  | NA | 1 | NA | steamers | SCN | STORAGE - CONDITIONED | New | CZ03 | Oakland Area (CZ03) |  |  |  | 1000 sf | 0 | 0 | 0 | steamers/1000 sf | 4658 | 15834 | 15834 | 0.954 | 3.249 | 3.249 | 0 | 0 | 0 | 4658 | 15834 | 15834 | 0.954 | 3.249 | 3.249 | 0 | 0 | 0 | 36 | 12 | 12 | 12 | 4 | 0.5 | 5890 | 3400 | 3400 | 148 | 148 | 148 | 0 | 0 | 0 | 1 | 1 | 0 | 0 | [7 empty] | None | None | None | None
M-025 | FoodServ - Electric Steamer | PGE | COM | Electric | COMFoodServ - Electric Steamer | ES Boilerless Connectionless Steamer | Standard Efficiency Boilerless Steamer | Standard Efficiency Boilerless Steamer | FoodServ | Cooking | Cook_equip | Steamer |  | 1 | 0 | 0 | 0.7 |  | NA | 1 | NA | steamers | SCN | STORAGE - CONDITIONED | Existing | CZ03 | Oakland Area (CZ03) |  |  |  | 1000 sf | 0 | 0 | 0 | steamers/1000 sf | 4658 | 15834 | 15834 | 0.954 | 3.249 | 3.249 | 0 | 0 | 0 | 4658 | 15834 | 15834 | 0.954 | 3.249 | 3.249 | 0 | 0 | 0 | 36 | 12 | 12 | 12 | 4 | 0.5 | 5890 | 3400 | 3400 | 148 | 148 | 148 | 0 | 0 | 0 | 1 | 1 | 0 | 0 | [7 empty] | None | None | None | None
M-025 | FoodServ - Electric Steamer | PGE | COM | Electric | COMFoodServ - Electric Steamer | ES Boilerless Connectionless Steamer | Standard Efficiency Boilerless Steamer | Standard Efficiency Boilerless Steamer | FoodServ | Cooking | Cook_equip | Steamer |  | 1 | 0 | 0 | 0.7 |  | NA | 1 | NA | steamers | SCN | STORAGE - CONDITIONED | New | CZ04 | Sunnyvale Area (CZ04) |  |  |  | 1000 sf | 0 | 0 | 0 | steamers/1000 sf | 4658 | 15834 | 15834 | 0.954 | 3.249 | 3.249 | 0 | 0 | 0 | 4658 | 15834 | 15834 | 0.954 | 3.249 | 3.249 | 0 | 0 | 0 | 36 | 12 | 12 | 12 | 4 | 0.5 | 5890 | 3400 | 3400 | 148 | 148 | 148 | 0 | 0 | 0 | 1 | 1 | 0 | 0 | [7 empty] | None | None | None | None
M-025 | FoodServ - Electric Steamer | PGE | COM | Electric | COMFoodServ - Electric Steamer | ES Boilerless Connectionless Steamer | Standard Efficiency Boilerless Steamer | Standard Efficiency Boilerless Steamer | FoodServ | Cooking | Cook_equip | Steamer |  | 1 | 0 | 0 | 0.7 |  | NA | 1 | NA | steamers | SCN | STORAGE - CONDITIONED | Existing | CZ04 | Sunnyvale Area (CZ04) |  |  |  | 1000 sf | 0 | 0 | 0 | steamers/1000 sf | 4658 | 15834 | 15834 | 0.954 | 3.249 | 3.249 | 0 | 0 | 0 | 4658 | 15834 | 15834 | 0.954 | 3.249 | 3.249 | 0 | 0 | 0 | 36 | 12 | 12 | 12 | 4 | 0.5 | 5890 | 3400 | 3400 | 148 | 148 | 148 | 0 | 0 | 0 | 1 | 1 | 0 | 0 | [7 empty] | None | None | None | None
M-025 | FoodServ - Electric Steamer | PGE | COM | Electric | COMFoodServ - Electric Steamer | ES Boilerless Connectionless Steamer | Standard Efficiency Boilerless Steamer | Standard Efficiency Boilerless Steamer | FoodServ | Cooking | Cook_equip | Steamer |  | 1 | 0 | 0 | 0.7 |  | NA | 1 | NA | steamers | SCN | STORAGE - CONDITIONED | New | CZ05 | Santa Maria Area (CZ05) |  |  |  | 1000 sf | 0 | 0 | 0 | steamers/1000 sf | 4658 | 15834 | 15834 | 0.954 | 3.249 | 3.249 | 0 | 0 | 0 | 4658 | 15834 | 15834 | 0.954 | 3.249 | 3.249 | 0 | 0 | 0 | 36 | 12 | 12 | 12 | 4 | 0.5 | 5890 | 3400 | 3400 | 148 | 148 | 148 | 0 | 0 | 0 | 1 | 1 | 0 | 0 | [7 empty] | None | None | None | None
M-025 | FoodServ - Electric Steamer | PGE | COM | Electric | COMFoodServ - Electric Steamer | ES Boilerless Connectionless Steamer | Standard Efficiency Boilerless Steamer | Standard Efficiency Boilerless Steamer | FoodServ | Cooking | Cook_equip | Steamer |  | 1 | 0 | 0 | 0.7 |  | NA | 1 | NA | steamers | SCN | STORAGE - CONDITIONED | Existing | CZ05 | Santa Maria Area (CZ05) |  |  |  | 1000 sf | 0 | 0 | 0 | steamers/1000 sf | 4658 | 15834 | 15834 | 0.954 | 3.249 | 3.249 | 0 | 0 | 0 | 4658 | 15834 | 15834 | 0.954 | 3.249 | 3.249 | 0 | 0 | 0 | 36 | 12 | 12 | 12 | 4 | 0.5 | 5890 | 3400 | 3400 | 148 | 148 | 148 | 0 | 0 | 0 | 1 | 1 | 0 | 0 | [7 empty] | None | None | None | None
M-025 | FoodServ - Electric Steamer | PGE | COM | Electric | COMFoodServ - Electric Steamer | ES Boilerless Connectionless Steamer | Standard Efficiency Boilerless Steamer | Standard Efficiency Boilerless Steamer | FoodServ | Cooking | Cook_equip | Steamer |  | 1 | 0 | 0 | 0.7 |  | NA | 1 | NA | steamers | SCN | STORAGE - CONDITIONED | New | CZ11 | Red Bluff Area (CZ11) |  |  |  | 1000 sf | 0 | 0 | 0 | steamers/1000 sf | 4658 | 15834 | 15834 | 0.954 | 3.249 | 3.249 | 0 | 0 | 0 | 4658 | 15834 | 15834 | 0.954 | 3.249 | 3.249 | 0 | 0 | 0 | 36 | 12 | 12 | 12 | 4 | 0.5 | 5890 | 3400 | 3400 | 148 | 148 | 148 | 0 | 0 | 0 | 1 | 1 | 0 | 0 | [7 empty] | None | None | None | None
M-025 | FoodServ - Electric Steamer | PGE | COM | Electric | COMFoodServ - Electric Steamer | ES Boilerless Connectionless Steamer | Standard Efficiency Boilerless Steamer | Standard Efficiency Boilerless Steamer | FoodServ | Cooking | Cook_equip | Steamer |  | 1 | 0 | 0 | 0.7 |  | NA | 1 | NA | steamers | SCN | STORAGE - CONDITIONED | Existing | CZ11 | Red Bluff Area (CZ11) |  |  |  | 1000 sf | 0 | 0 | 0 | steamers/1000 sf | 4658 | 15834 | 15834 | 0.954 | 3.249 | 3.249 | 0 | 0 | 0 | 4658 | 15834 | 15834 | 0.954 | 3.249 | 3.249 | 0 | 0 | 0 | 36 | 12 | 12 | 12 | 4 | 0.5 | 5890 | 3400 | 3400 | 148 | 148 | 148 | 0 | 0 | 0 | 1 | 1 | 0 | 0 | [7 empty] | None | None | None | None
M-025 | FoodServ - Electric Steamer | SDGE | COM | Electric | COMFoodServ - Electric Steamer | ES Boilerless Connectionless Steamer | Standard Efficiency Boilerless Steamer | Standard Efficiency Boilerless Steamer | FoodServ | Cooking | Cook_equip | Steamer |  | 1 | 0 | 0 | 0.7 |  | NA | 1 | NA | steamers | RTS | RETAIL - SMALL | New | CZ06 | Los Angeles Area (CZ06) |  |  |  | 1000 sf | 0.00022222 | 4.016e-05 | 0.00026238 | steamers/1000 sf | 4658 | 15834 | 15834 | 0.954 | 3.249 | 3.249 | 0 | 0 | 0 | 4658 | 15834 | 15834 | 0.954 | 3.249 | 3.249 | 0 | 0 | 0 | 36 | 12 | 12 | 12 | 4 | 0.5 | 5890 | 3400 | 3400 | 148 | 148 | 148 | 0 | 0 | 0 | 1 | 1 | 0 | 0 | [7 empty] | None | None | None | None
M-025 | FoodServ - Electric Steamer | SDGE | COM | Electric | COMFoodServ - Electric Steamer | ES Boilerless Connectionless Steamer | Standard Efficiency Boilerless Steamer | Standard Efficiency Boilerless Steamer | FoodServ | Cooking | Cook_equip | Steamer |  | 1 | 0 | 0 | 0.7 |  | NA | 1 | NA | steamers | RTS | RETAIL - SMALL | Existing | CZ06 | Los Angeles Area (CZ06) |  |  |  | 1000 sf | 0.00022222 | 4.016e-05 | 0.00026238 | steamers/1000 sf | 4658 | 15834 | 15834 | 0.954 | 3.249 | 3.249 | 0 | 0 | 0 | 4658 | 15834 | 15834 | 0.954 | 3.249 | 3.249 | 0 | 0 | 0 | 36 | 12 | 12 | 12 | 4 | 0.5 | 5890 | 3400 | 3400 | 148 | 148 | 148 | 0 | 0 | 0 | 1 | 1 | 0 | 0 | [7 empty] | None | None | None | None
M-025 | FoodServ - Electric Steamer | SDGE | COM | Electric | COMFoodServ - Electric Steamer | ES Boilerless Connectionless Steamer | Standard Efficiency Boilerless Steamer | Standard Efficiency Boilerless Steamer | FoodServ | Cooking | Cook_equip | Steamer |  | 1 | 0 | 0 | 0.7 |  | NA | 1 | NA | steamers | RTS | RETAIL - SMALL | New | CZ07 | San Diego Area (CZ07) |  |  |  | 1000 sf | 0.00022222 | 4.016e-05 | 0.00026238 | steamers/1000 sf | 4658 | 15834 | 15834 | 0.954 | 3.249 | 3.249 | 0 | 0 | 0 | 4658 | 15834 | 15834 | 0.954 | 3.249 | 3.249 | 0 | 0 | 0 | 36 | 12 | 12 | 12 | 4 | 0.5 | 5890 | 3400 | 3400 | 148 | 148 | 148 | 0 | 0 | 0 | 1 | 1 | 0 | 0 | [7 empty] | None | None | None | None
M-025 | FoodServ - Electric Steamer | SDGE | COM | Electric | COMFoodServ - Electric Steamer | ES Boilerless Connectionless Steamer | Standard Efficiency Boilerless Steamer | Standard Efficiency Boilerless Steamer | FoodServ | Cooking | Cook_equip | Steamer |  | 1 | 0 | 0 | 0.7 |  | NA | 1 | NA | steamers | RTS | RETAIL - SMALL | Existing | CZ07 | San Diego Area (CZ07) |  |  |  | 1000 sf | 0.00022222 | 4.016e-05 | 0.00026238 | steamers/1000 sf | 4658 | 15834 | 15834 | 0.954 | 3.249 | 3.249 | 0 | 0 | 0 | 4658 | 15834 | 15834 | 0.954 | 3.249 | 3.249 | 0 | 0 | 0 | 36 | 12 | 12 | 12 | 4 | 0.5 | 5890 | 3400 | 3400 | 148 | 148 | 148 | 0 | 0 | 0 | 1 | 1 | 0 | 0 | [7 empty] | None | None | None | None
M-025 | FoodServ - Electric Steamer | SDGE | COM | Electric | COMFoodServ - Electric Steamer | ES Boilerless Connectionless Steamer | Standard Efficiency Boilerless Steamer | Standard Efficiency Boilerless Steamer | FoodServ | Cooking | Cook_equip | Steamer |  | 1 | 0 | 0 | 0.7 |  | NA | 1 | NA | steamers | RTS | RETAIL - SMALL | New | CZ08 | El Toro Area (CZ08) |  |  |  | 1000 sf | 0.00022222 | 4.016e-05 | 0.00026238 | steamers/1000 sf | 4658 | 15834 | 15834 | 0.954 | 3.249 | 3.249 | 0 | 0 | 0 | 4658 | 15834 | 15834 | 0.954 | 3.249 | 3.249 | 0 | 0 | 0 | 36 | 12 | 12 | 12 | 4 | 0.5 | 5890 | 3400 | 3400 | 148 | 148 | 148 | 0 | 0 | 0 | 1 | 1 | 0 | 0 | [7 empty] | None | None | None | None
M-025 | FoodServ - Electric Steamer | SDGE | COM | Electric | COMFoodServ - Electric Steamer | ES Boilerless Connectionless Steamer | Standard Efficiency Boilerless Steamer | Standard Efficiency Boilerless Steamer | FoodServ | Cooking | Cook_equip | Steamer |  | 1 | 0 | 0 | 0.7 |  | NA | 1 | NA | steamers | RTS | RETAIL - SMALL | Existing | CZ08 | El Toro Area (CZ08) |  |  |  | 1000 sf | 0.00022222 | 4.016e-05 | 0.00026238 | steamers/1000 sf | 4658 | 15834 | 15834 | 0.954 | 3.249 | 3.249 | 0 | 0 | 0 | 4658 | 15834 | 15834 | 0.954 | 3.249 | 3.249 | 0 | 0 | 0 | 36 | 12 | 12 | 12 | 4 | 0.5 | 5890 | 3400 | 3400 | 148 | 148 | 148 | 0 | 0 | 0 | 1 | 1 | 0 | 0 | [7 empty] | None | None | None | None
M-025 | FoodServ - Electric Steamer | SDGE | COM | Electric | COMFoodServ - Electric Steamer | ES Boilerless Connectionless Steamer | Standard Efficiency Boilerless Steamer | Standard Efficiency Boilerless Steamer | FoodServ | Cooking | Cook_equip | Steamer |  | 1 | 0 | 0 | 0.7 |  | NA | 1 | NA | steamers | RTS | RETAIL - SMALL | New | CZ10 | San Bernardino Area (CZ10) |  |  |  | 1000 sf | 0.00022222 | 4.016e-05 | 0.00026238 | steamers/1000 sf | 4658 | 15834 | 15834 | 0.954 | 3.249 | 3.249 | 0 | 0 | 0 | 4658 | 15834 | 15834 | 0.954 | 3.249 | 3.249 | 0 | 0 | 0 | 36 | 12 | 12 | 12 | 4 | 0.5 | 5890 | 3400 | 3400 | 148 | 148 | 148 | 0 | 0 | 0 | 1 | 1 | 0 | 0 | [7 empty] | None | None | None | None
M-025 | FoodServ - Electric Steamer | SDGE | COM | Electric | COMFoodServ - Electric Steamer | ES Boilerless Connectionless Steamer | Standard Efficiency Boilerless Steamer | Standard Efficiency Boilerless Steamer | FoodServ | Cooking | Cook_equip | Steamer |  | 1 | 0 | 0 | 0.7 |  | NA | 1 | NA | steamers | RTS | RETAIL - SMALL | Existing | CZ10 | San Bernardino Area (CZ10) |  |  |  | 1000 sf | 0.00022222 | 4.016e-05 | 0.00026238 | steamers/1000 sf | 4658 | 15834 | 15834 | 0.954 | 3.249 | 3.249 | 0 | 0 | 0 | 4658 | 15834 | 15834 | 0.954 | 3.249 | 3.249 | 0 | 0 | 0 | 36 | 12 | 12 | 12 | 4 | 0.5 | 5890 | 3400 | 3400 | 148 | 148 | 148 | 0 | 0 | 0 | 1 | 1 | 0 | 0 | [7 empty] | None | None | None | None
M-025 | FoodServ - Electric Steamer | SCE | COM | Electric | COMFoodServ - Electric Steamer | ES Boilerless Connectionless Steamer | Standard Efficiency Boilerless Steamer | Standard Efficiency Boilerless Steamer | FoodServ | Cooking | Cook_equip | Steamer |  | 1 | 0 | 0 | 0.7 |  | NA | 1 | NA | steamers | WRF | WAREHOUSE - REFRIGERATED | New | CZ09 | Pasadena Area (CZ09) |  |  |  | 1000 sf | 0 | 0 | 0 | steamers/1000 sf | 4658 | 15834 | 15834 | 0.954 | 3.249 | 3.249 | 0 | 0 | 0 | 4658 | 15834 | 15834 | 0.954 | 3.249 | 3.249 | 0 | 0 | 0 | 36 | 12 | 12 | 12 | 4 | 0.5 | 5890 | 3400 | 3400 | 148 | 148 | 148 | 0 | 0 | 0 | 1 | 1 | 0 | 0 | [7 empty] | None | None | None | None
M-025 | FoodServ - Electric Steamer | SCE | COM | Electric | COMFoodServ - Electric Steamer | ES Boilerless Connectionless Steamer | Standard Efficiency Boilerless Steamer | Standard Efficiency Boilerless Steamer | FoodServ | Cooking | Cook_equip | Steamer |  | 1 | 0 | 0 | 0.7 |  | NA | 1 | NA | steamers | WRF | WAREHOUSE - REFRIGERATED | Existing | CZ09 | Pasadena Area (CZ09) |  |  |  | 1000 sf | 0 | 0 | 0 | steamers/1000 sf | 4658 | 15834 | 15834 | 0.954 | 3.249 | 3.249 | 0 | 0 | 0 | 4658 | 15834 | 15834 | 0.954 | 3.249 | 3.249 | 0 | 0 | 0 | 36 | 12 | 12 | 12 | 4 | 0.5 | 5890 | 3400 | 3400 | 148 | 148 | 148 | 0 | 0 | 0 | 1 | 1 | 0 | 0 | [7 empty] | None | None | None | None
M-025 | FoodServ - Electric Steamer | SCE | COM | Electric | COMFoodServ - Electric Steamer | ES Boilerless Connectionless Steamer | Standard Efficiency Boilerless Steamer | Standard Efficiency Boilerless Steamer | FoodServ | Cooking | Cook_equip | Steamer |  | 1 | 0 | 0 | 0.7 |  | NA | 1 | NA | steamers | WRF | WAREHOUSE - REFRIGERATED | New | CZ10 | San Bernardino Area (CZ10) |  |  |  | 1000 sf | 0 | 0 | 0 | steamers/1000 sf | 4658 | 15834 | 15834 | 0.954 | 3.249 | 3.249 | 0 | 0 | 0 | 4658 | 15834 | 15834 | 0.954 | 3.249 | 3.249 | 0 | 0 | 0 | 36 | 12 | 12 | 12 | 4 | 0.5 | 5890 | 3400 | 3400 | 148 | 148 | 148 | 0 | 0 | 0 | 1 | 1 | 0 | 0 | [7 empty] | None | None | None | None
M-025 | FoodServ - Electric Steamer | SCE | COM | Electric | COMFoodServ - Electric Steamer | ES Boilerless Connectionless Steamer | Standard Efficiency Boilerless Steamer | Standard Efficiency Boilerless Steamer | FoodServ | Cooking | Cook_equip | Steamer |  | 1 | 0 | 0 | 0.7 |  | NA | 1 | NA | steamers | WRF | WAREHOUSE - REFRIGERATED | Existing | CZ10 | San Bernardino Area (CZ10) |  |  |  | 1000 sf | 0 | 0 | 0 | steamers/1000 sf | 4658 | 15834 | 15834 | 0.954 | 3.249 | 3.249 | 0 | 0 | 0 | 4658 | 15834 | 15834 | 0.954 | 3.249 | 3.249 | 0 | 0 | 0 | 36 | 12 | 12 | 12 | 4 | 0.5 | 5890 | 3400 | 3400 | 148 | 148 | 148 | 0 | 0 | 0 | 1 | 1 | 0 | 0 | [7 empty] | None | None | None | None
M-025 | FoodServ - Electric Steamer | SCE | COM | Electric | COMFoodServ - Electric Steamer | ES Boilerless Connectionless Steamer | Standard Efficiency Boilerless Steamer | Standard Efficiency Boilerless Steamer | FoodServ | Cooking | Cook_equip | Steamer |  | 1 | 0 | 0 | 0.7 |  | NA | 1 | NA | steamers | RTS | RETAIL - SMALL | New | CZ09 | Pasadena Area (CZ09) |  |  |  | 1000 sf | 0.00020927 | 5.3105e-05 | 0.00026238 | steamers/1000 sf | 4658 | 15834 | 15834 | 0.954 | 3.249 | 3.249 | 0 | 0 | 0 | 4658 | 15834 | 15834 | 0.954 | 3.249 | 3.249 | 0 | 0 | 0 | 36 | 12 | 12 | 12 | 4 | 0.5 | 5890 | 3400 | 3400 | 148 | 148 | 148 | 0 | 0 | 0 | 1 | 1 | 0 | 0 | [7 empty] | None | None | None | None
M-025 | FoodServ - Electric Steamer | SCE | COM | Electric | COMFoodServ - Electric Steamer | ES Boilerless Connectionless Steamer | Standard Efficiency Boilerless Steamer | Standard Efficiency Boilerless Steamer | FoodServ | Cooking | Cook_equip | Steamer |  | 1 | 0 | 0 | 0.7 |  | NA | 1 | NA | steamers | RTS | RETAIL - SMALL | Existing | CZ09 | Pasadena Area (CZ09) |  |  |  | 1000 sf | 0.00020927 | 5.3105e-05 | 0.00026238 | steamers/1000 sf | 4658 | 15834 | 15834 | 0.954 | 3.249 | 3.249 | 0 | 0 | 0 | 4658 | 15834 | 15834 | 0.954 | 3.249 | 3.249 | 0 | 0 | 0 | 36 | 12 | 12 | 12 | 4 | 0.5 | 5890 | 3400 | 3400 | 148 | 148 | 148 | 0 | 0 | 0 | 1 | 1 | 0 | 0 | [7 empty] | None | None | None | None
M-025 | FoodServ - Electric Steamer | SCE | COM | Electric | COMFoodServ - Electric Steamer | ES Boilerless Connectionless Steamer | Standard Efficiency Boilerless Steamer | Standard Efficiency Boilerless Steamer | FoodServ | Cooking | Cook_equip | Steamer |  | 1 | 0 | 0 | 0.7 |  | NA | 1 | NA | steamers | RTS | RETAIL - SMALL | New | CZ10 | San Bernardino Area (CZ10) |  |  |  | 1000 sf | 0.00020927 | 5.3105e-05 | 0.00026238 | steamers/1000 sf | 4658 | 15834 | 15834 | 0.954 | 3.249 | 3.249 | 0 | 0 | 0 | 4658 | 15834 | 15834 | 0.954 | 3.249 | 3.249 | 0 | 0 | 0 | 36 | 12 | 12 | 12 | 4 | 0.5 | 5890 | 3400 | 3400 | 148 | 148 | 148 | 0 | 0 | 0 | 1 | 1 | 0 | 0 | [7 empty] | None | None | None | None
M-025 | FoodServ - Electric Steamer | SCE | COM | Electric | COMFoodServ - Electric Steamer | ES Boilerless Connectionless Steamer | Standard Efficiency Boilerless Steamer | Standard Efficiency Boilerless Steamer | FoodServ | Cooking | Cook_equip | Steamer |  | 1 | 0 | 0 | 0.7 |  | NA | 1 | NA | steamers | RTS | RETAIL - SMALL | Existing | CZ10 | San Bernardino Area (CZ10) |  |  |  | 1000 sf | 0.00020927 | 5.3105e-05 | 0.00026238 | steamers/1000 sf | 4658 | 15834 | 15834 | 0.954 | 3.249 | 3.249 | 0 | 0 | 0 | 4658 | 15834 | 15834 | 0.954 | 3.249 | 3.249 | 0 | 0 | 0 | 36 | 12 | 12 | 12 | 4 | 0.5 | 5890 | 3400 | 3400 | 148 | 148 | 148 | 0 | 0 | 0 | 1 | 1 | 0 | 0 | [7 empty] | None | None | None | None
M-025 | FoodServ - Electric Steamer | SCE | COM | Electric | COMFoodServ - Electric Steamer | ES Boilerless Connectionless Steamer | Standard Efficiency Boilerless Steamer | Standard Efficiency Boilerless Steamer | FoodServ | Cooking | Cook_equip | Steamer |  | 1 | 0 | 0 | 0.7 |  | NA | 1 | NA | steamers | RTS | RETAIL - SMALL | New | CZ13 | Fresno Area (CZ13) |  |  |  | 1000 sf | 0.00020927 | 5.3105e-05 | 0.00026238 | steamers/1000 sf | 4658 | 15834 | 15834 | 0.954 | 3.249 | 3.249 | 0 | 0 | 0 | 4658 | 15834 | 15834 | 0.954 | 3.249 | 3.249 | 0 | 0 | 0 | 36 | 12 | 12 | 12 | 4 | 0.5 | 5890 | 3400 | 3400 | 148 | 148 | 148 | 0 | 0 | 0 | 1 | 1 | 0 | 0 | [7 empty] | None | None | None | None
M-025 | FoodServ - Electric Steamer | SCE | COM | Electric | COMFoodServ - Electric Steamer | ES Boilerless Connectionless Steamer | Standard Efficiency Boilerless Steamer | Standard Efficiency Boilerless Steamer | FoodServ | Cooking | Cook_equip | Steamer |  | 1 | 0 | 0 | 0.7 |  | NA | 1 | NA | steamers | RTS | RETAIL - SMALL | Existing | CZ13 | Fresno Area (CZ13) |  |  |  | 1000 sf | 0.00020927 | 5.3105e-05 | 0.00026238 | steamers/1000 sf | 4658 | 15834 | 15834 | 0.954 | 3.249 | 3.249 | 0 | 0 | 0 | 4658 | 15834 | 15834 | 0.954 | 3.249 | 3.249 | 0 | 0 | 0 | 36 | 12 | 12 | 12 | 4 | 0.5 | 5890 | 3400 | 3400 | 148 | 148 | 148 | 0 | 0 | 0 | 1 | 1 | 0 | 0 | [7 empty] | None | None | None | None
M-025 | FoodServ - Electric Steamer | SCE | COM | Electric | COMFoodServ - Electric Steamer | ES Boilerless Connectionless Steamer | Standard Efficiency Boilerless Steamer | Standard Efficiency Boilerless Steamer | FoodServ | Cooking | Cook_equip | Steamer |  | 1 | 0 | 0 | 0.7 |  | NA | 1 | NA | steamers | RTS | RETAIL - SMALL | New | CZ14 | China Lake Area (CZ14) |  |  |  | 1000 sf | 0.00020927 | 5.3105e-05 | 0.00026238 | steamers/1000 sf | 4658 | 15834 | 15834 | 0.954 | 3.249 | 3.249 | 0 | 0 | 0 | 4658 | 15834 | 15834 | 0.954 | 3.249 | 3.249 | 0 | 0 | 0 | 36 | 12 | 12 | 12 | 4 | 0.5 | 5890 | 3400 | 3400 | 148 | 148 | 148 | 0 | 0 | 0 | 1 | 1 | 0 | 0 | [7 empty] | None | None | None | None
M-025 | FoodServ - Electric Steamer | SCE | COM | Electric | COMFoodServ - Electric Steamer | ES Boilerless Connectionless Steamer | Standard Efficiency Boilerless Steamer | Standard Efficiency Boilerless Steamer | FoodServ | Cooking | Cook_equip | Steamer |  | 1 | 0 | 0 | 0.7 |  | NA | 1 | NA | steamers | RTS | RETAIL - SMALL | Existing | CZ14 | China Lake Area (CZ14) |  |  |  | 1000 sf | 0.00020927 | 5.3105e-05 | 0.00026238 | steamers/1000 sf | 4658 | 15834 | 15834 | 0.954 | 3.249 | 3.249 | 0 | 0 | 0 | 4658 | 15834 | 15834 | 0.954 | 3.249 | 3.249 | 0 | 0 | 0 | 36 | 12 | 12 | 12 | 4 | 0.5 | 5890 | 3400 | 3400 | 148 | 148 | 148 | 0 | 0 | 0 | 1 | 1 | 0 | 0 | [7 empty] | None | None | None | None
M-025 | FoodServ - Electric Steamer | SCE | COM | Electric | COMFoodServ - Electric Steamer | ES Boilerless Connectionless Steamer | Standard Efficiency Boilerless Steamer | Standard Efficiency Boilerless Steamer | FoodServ | Cooking | Cook_equip | Steamer |  | 1 | 0 | 0 | 0.7 |  | NA | 1 | NA | steamers | RTS | RETAIL - SMALL | New | CZ15 | Blythe Area (CZ15) |  |  |  | 1000 sf | 0.00020927 | 5.3105e-05 | 0.00026238 | steamers/1000 sf | 4658 | 15834 | 15834 | 0.954 | 3.249 | 3.249 | 0 | 0 | 0 | 4658 | 15834 | 15834 | 0.954 | 3.249 | 3.249 | 0 | 0 | 0 | 36 | 12 | 12 | 12 | 4 | 0.5 | 5890 | 3400 | 3400 | 148 | 148 | 148 | 0 | 0 | 0 | 1 | 1 | 0 | 0 | [7 empty] | None | None | None | None
M-025 | FoodServ - Electric Steamer | SCE | COM | Electric | COMFoodServ - Electric Steamer | ES Boilerless Connectionless Steamer | Standard Efficiency Boilerless Steamer | Standard Efficiency Boilerless Steamer | FoodServ | Cooking | Cook_equip | Steamer |  | 1 | 0 | 0 | 0.7 |  | NA | 1 | NA | steamers | RTS | RETAIL - SMALL | Existing | CZ15 | Blythe Area (CZ15) |  |  |  | 1000 sf | 0.00020927 | 5.3105e-05 | 0.00026238 | steamers/1000 sf | 4658 | 15834 | 15834 | 0.954 | 3.249 | 3.249 | 0 | 0 | 0 | 4658 | 15834 | 15834 | 0.954 | 3.249 | 3.249 | 0 | 0 | 0 | 36 | 12 | 12 | 12 | 4 | 0.5 | 5890 | 3400 | 3400 | 148 | 148 | 148 | 0 | 0 | 0 | 1 | 1 | 0 | 0 | [7 empty] | None | None | None | None
M-025 | FoodServ - Electric Steamer | SCE | COM | Electric | COMFoodServ - Electric Steamer | ES Boilerless Connectionless Steamer | Standard Efficiency Boilerless Steamer | Standard Efficiency Boilerless Steamer | FoodServ | Cooking | Cook_equip | Steamer |  | 1 | 0 | 0 | 0.7 |  | NA | 1 | NA | steamers | RTS | RETAIL - SMALL | New | CZ16 | Mount Shasta Area (CZ16) |  |  |  | 1000 sf | 0.00020927 | 5.3105e-05 | 0.00026238 | steamers/1000 sf | 4658 | 15834 | 15834 | 0.954 | 3.249 | 3.249 | 0 | 0 | 0 | 4658 | 15834 | 15834 | 0.954 | 3.249 | 3.249 | 0 | 0 | 0 | 36 | 12 | 12 | 12 | 4 | 0.5 | 5890 | 3400 | 3400 | 148 | 148 | 148 | 0 | 0 | 0 | 1 | 1 | 0 | 0 | [7 empty] | None | None | None | None
M-025 | FoodServ - Electric Steamer | SCE | COM | Electric | COMFoodServ - Electric Steamer | ES Boilerless Connectionless Steamer | Standard Efficiency Boilerless Steamer | Standard Efficiency Boilerless Steamer | FoodServ | Cooking | Cook_equip | Steamer |  | 1 | 0 | 0 | 0.7 |  | NA | 1 | NA | steamers | RTS | RETAIL - SMALL | Existing | CZ16 | Mount Shasta Area (CZ16) |  |  |  | 1000 sf | 0.00020927 | 5.3105e-05 | 0.00026238 | steamers/1000 sf | 4658 | 15834 | 15834 | 0.954 | 3.249 | 3.249 | 0 | 0 | 0 | 4658 | 15834 | 15834 | 0.954 | 3.249 | 3.249 | 0 | 0 | 0 | 36 | 12 | 12 | 12 | 4 | 0.5 | 5890 | 3400 | 3400 | 148 | 148 | 148 | 0 | 0 | 0 | 1 | 1 | 0 | 0 | [7 empty] | None | None | None | None
M-025 | FoodServ - Electric Steamer | PGE | COM | Electric | COMFoodServ - Electric Steamer | ES Boilerless Connectionless Steamer | Standard Efficiency Boilerless Steamer | Standard Efficiency Boilerless Steamer | FoodServ | Cooking | Cook_equip | Steamer |  | 1 | 0 | 0 | 0.7 |  | NA | 1 | NA | steamers | SUN | STORAGE - UNCONDITIONED | New | CZ12 | Sacramento Area (CZ12) |  |  |  | 1000 sf | 0 | 0 | 0 | steamers/1000 sf | 4658 | 15834 | 15834 | 0.954 | 3.249 | 3.249 | 0 | 0 | 0 | 4658 | 15834 | 15834 | 0.954 | 3.249 | 3.249 | 0 | 0 | 0 | 36 | 12 | 12 | 12 | 4 | 0.5 | 5890 | 3400 | 3400 | 148 | 148 | 148 | 0 | 0 | 0 | 1 | 1 | 0 | 0 | [7 empty] | None | None | None | None
M-025 | FoodServ - Electric Steamer | PGE | COM | Electric | COMFoodServ - Electric Steamer | ES Boilerless Connectionless Steamer | Standard Efficiency Boilerless Steamer | Standard Efficiency Boilerless Steamer | FoodServ | Cooking | Cook_equip | Steamer |  | 1 | 0 | 0 | 0.7 |  | NA | 1 | NA | steamers | SUN | STORAGE - UNCONDITIONED | Existing | CZ12 | Sacramento Area (CZ12) |  |  |  | 1000 sf | 0 | 0 | 0 | steamers/1000 sf | 4658 | 15834 | 15834 | 0.954 | 3.249 | 3.249 | 0 | 0 | 0 | 4658 | 15834 | 15834 | 0.954 | 3.249 | 3.249 | 0 | 0 | 0 | 36 | 12 | 12 | 12 | 4 | 0.5 | 5890 | 3400 | 3400 | 148 | 148 | 148 | 0 | 0 | 0 | 1 | 1 | 0 | 0 | [7 empty] | None | None | None | None
M-025 | FoodServ - Electric Steamer | PGE | COM | Electric | COMFoodServ - Electric Steamer | ES Boilerless Connectionless Steamer | Standard Efficiency Boilerless Steamer | Standard Efficiency Boilerless Steamer | FoodServ | Cooking | Cook_equip | Steamer |  | 1 | 0 | 0 | 0.7 |  | NA | 1 | NA | steamers | SUN | STORAGE - UNCONDITIONED | New | CZ13 | Fresno Area (CZ13) |  |  |  | 1000 sf | 0 | 0 | 0 | steamers/1000 sf | 4658 | 15834 | 15834 | 0.954 | 3.249 | 3.249 | 0 | 0 | 0 | 4658 | 15834 | 15834 | 0.954 | 3.249 | 3.249 | 0 | 0 | 0 | 36 | 12 | 12 | 12 | 4 | 0.5 | 5890 | 3400 | 3400 | 148 | 148 | 148 | 0 | 0 | 0 | 1 | 1 | 0 | 0 | [7 empty] | None | None | None | None
M-025 | FoodServ - Electric Steamer | PGE | COM | Electric | COMFoodServ - Electric Steamer | ES Boilerless Connectionless Steamer | Standard Efficiency Boilerless Steamer | Standard Efficiency Boilerless Steamer | FoodServ | Cooking | Cook_equip | Steamer |  | 1 | 0 | 0 | 0.7 |  | NA | 1 | NA | steamers | SUN | STORAGE - UNCONDITIONED | Existing | CZ13 | Fresno Area (CZ13) |  |  |  | 1000 sf | 0 | 0 | 0 | steamers/1000 sf | 4658 | 15834 | 15834 | 0.954 | 3.249 | 3.249 | 0 | 0 | 0 | 4658 | 15834 | 15834 | 0.954 | 3.249 | 3.249 | 0 | 0 | 0 | 36 | 12 | 12 | 12 | 4 | 0.5 | 5890 | 3400 | 3400 | 148 | 148 | 148 | 0 | 0 | 0 | 1 | 1 | 0 | 0 | [7 empty] | None | None | None | None
M-025 | FoodServ - Electric Steamer | SCE | COM | Electric | COMFoodServ - Electric Steamer | ES Boilerless Connectionless Steamer | Standard Efficiency Boilerless Steamer | Standard Efficiency Boilerless Steamer | FoodServ | Cooking | Cook_equip | Steamer |  | 1 | 0 | 0 | 0.7 |  | NA | 1 | NA | steamers | WRF | WAREHOUSE - REFRIGERATED | New | CZ13 | Fresno Area (CZ13) |  |  |  | 1000 sf | 0 | 0 | 0 | steamers/1000 sf | 4658 | 15834 | 15834 | 0.954 | 3.249 | 3.249 | 0 | 0 | 0 | 4658 | 15834 | 15834 | 0.954 | 3.249 | 3.249 | 0 | 0 | 0 | 36 | 12 | 12 | 12 | 4 | 0.5 | 5890 | 3400 | 3400 | 148 | 148 | 148 | 0 | 0 | 0 | 1 | 1 | 0 | 0 | [7 empty] | None | None | None | None
M-025 | FoodServ - Electric Steamer | SCE | COM | Electric | COMFoodServ - Electric Steamer | ES Boilerless Connectionless Steamer | Standard Efficiency Boilerless Steamer | Standard Efficiency Boilerless Steamer | FoodServ | Cooking | Cook_equip | Steamer |  | 1 | 0 | 0 | 0.7 |  | NA | 1 | NA | steamers | WRF | WAREHOUSE - REFRIGERATED | Existing | CZ13 | Fresno Area (CZ13) |  |  |  | 1000 sf | 0 | 0 | 0 | steamers/1000 sf | 4658 | 15834 | 15834 | 0.954 | 3.249 | 3.249 | 0 | 0 | 0 | 4658 | 15834 | 15834 | 0.954 | 3.249 | 3.249 | 0 | 0 | 0 | 36 | 12 | 12 | 12 | 4 | 0.5 | 5890 | 3400 | 3400 | 148 | 148 | 148 | 0 | 0 | 0 | 1 | 1 | 0 | 0 | [7 empty] | None | None | None | None
M-025 | FoodServ - Electric Steamer | SCE | COM | Electric | COMFoodServ - Electric Steamer | ES Boilerless Connectionless Steamer | Standard Efficiency Boilerless Steamer | Standard Efficiency Boilerless Steamer | FoodServ | Cooking | Cook_equip | Steamer |  | 1 | 0 | 0 | 0.7 |  | NA | 1 | NA | steamers | WRF | WAREHOUSE - REFRIGERATED | New | CZ14 | China Lake Area (CZ14) |  |  |  | 1000 sf | 0 | 0 | 0 | steamers/1000 sf | 4658 | 15834 | 15834 | 0.954 | 3.249 | 3.249 | 0 | 0 | 0 | 4658 | 15834 | 15834 | 0.954 | 3.249 | 3.249 | 0 | 0 | 0 | 36 | 12 | 12 | 12 | 4 | 0.5 | 5890 | 3400 | 3400 | 148 | 148 | 148 | 0 | 0 | 0 | 1 | 1 | 0 | 0 | [7 empty] | None | None | None | None
M-025 | FoodServ - Electric Steamer | SCE | COM | Electric | COMFoodServ - Electric Steamer | ES Boilerless Connectionless Steamer | Standard Efficiency Boilerless Steamer | Standard Efficiency Boilerless Steamer | FoodServ | Cooking | Cook_equip | Steamer |  | 1 | 0 | 0 | 0.7 |  | NA | 1 | NA | steamers | WRF | WAREHOUSE - REFRIGERATED | Existing | CZ14 | China Lake Area (CZ14) |  |  |  | 1000 sf | 0 | 0 | 0 | steamers/1000 sf | 4658 | 15834 | 15834 | 0.954 | 3.249 | 3.249 | 0 | 0 | 0 | 4658 | 15834 | 15834 | 0.954 | 3.249 | 3.249 | 0 | 0 | 0 | 36 | 12 | 12 | 12 | 4 | 0.5 | 5890 | 3400 | 3400 | 148 | 148 | 148 | 0 | 0 | 0 | 1 | 1 | 0 | 0 | [7 empty] | None | None | None | None
M-025 | FoodServ - Electric Steamer | SCE | COM | Electric | COMFoodServ - Electric Steamer | ES Boilerless Connectionless Steamer | Standard Efficiency Boilerless Steamer | Standard Efficiency Boilerless Steamer | FoodServ | Cooking | Cook_equip | Steamer |  | 1 | 0 | 0 | 0.7 |  | NA | 1 | NA | steamers | WRF | WAREHOUSE - REFRIGERATED | New | CZ15 | Blythe Area (CZ15) |  |  |  | 1000 sf | 0 | 0 | 0 | steamers/1000 sf | 4658 | 15834 | 15834 | 0.954 | 3.249 | 3.249 | 0 | 0 | 0 | 4658 | 15834 | 15834 | 0.954 | 3.249 | 3.249 | 0 | 0 | 0 | 36 | 12 | 12 | 12 | 4 | 0.5 | 5890 | 3400 | 3400 | 148 | 148 | 148 | 0 | 0 | 0 | 1 | 1 | 0 | 0 | [7 empty] | None | None | None | None
M-025 | FoodServ - Electric Steamer | SCE | COM | Electric | COMFoodServ - Electric Steamer | ES Boilerless Connectionless Steamer | Standard Efficiency Boilerless Steamer | Standard Efficiency Boilerless Steamer | FoodServ | Cooking | Cook_equip | Steamer |  | 1 | 0 | 0 | 0.7 |  | NA | 1 | NA | steamers | WRF | WAREHOUSE - REFRIGERATED | Existing | CZ15 | Blythe Area (CZ15) |  |  |  | 1000 sf | 0 | 0 | 0 | steamers/1000 sf | 4658 | 15834 | 15834 | 0.954 | 3.249 | 3.249 | 0 | 0 | 0 | 4658 | 15834 | 15834 | 0.954 | 3.249 | 3.249 | 0 | 0 | 0 | 36 | 12 | 12 | 12 | 4 | 0.5 | 5890 | 3400 | 3400 | 148 | 148 | 148 | 0 | 0 | 0 | 1 | 1 | 0 | 0 | [7 empty] | None | None | None | None
M-025 | FoodServ - Electric Steamer | SCE | COM | Electric | COMFoodServ - Electric Steamer | ES Boilerless Connectionless Steamer | Standard Efficiency Boilerless Steamer | Standard Efficiency Boilerless Steamer | FoodServ | Cooking | Cook_equip | Steamer |  | 1 | 0 | 0 | 0.7 |  | NA | 1 | NA | steamers | WRF | WAREHOUSE - REFRIGERATED | New | CZ16 | Mount Shasta Area (CZ16) |  |  |  | 1000 sf | 0 | 0 | 0 | steamers/1000 sf | 4658 | 15834 | 15834 | 0.954 | 3.249 | 3.249 | 0 | 0 | 0 | 4658 | 15834 | 15834 | 0.954 | 3.249 | 3.249 | 0 | 0 | 0 | 36 | 12 | 12 | 12 | 4 | 0.5 | 5890 | 3400 | 3400 | 148 | 148 | 148 | 0 | 0 | 0 | 1 | 1 | 0 | 0 | [7 empty] | None | None | None | None
M-025 | FoodServ - Electric Steamer | SCE | COM | Electric | COMFoodServ - Electric Steamer | ES Boilerless Connectionless Steamer | Standard Efficiency Boilerless Steamer | Standard Efficiency Boilerless Steamer | FoodServ | Cooking | Cook_equip | Steamer |  | 1 | 0 | 0 | 0.7 |  | NA | 1 | NA | steamers | WRF | WAREHOUSE - REFRIGERATED | Existing | CZ16 | Mount Shasta Area (CZ16) |  |  |  | 1000 sf | 0 | 0 | 0 | steamers/1000 sf | 4658 | 15834 | 15834 | 0.954 | 3.249 | 3.249 | 0 | 0 | 0 | 4658 | 15834 | 15834 | 0.954 | 3.249 | 3.249 | 0 | 0 | 0 | 36 | 12 | 12 | 12 | 4 | 0.5 | 5890 | 3400 | 3400 | 148 | 148 | 148 | 0 | 0 | 0 | 1 | 1 | 0 | 0 | [7 empty] | None | None | None | None
M-025 | FoodServ - Electric Steamer | SDGE | COM | Electric | COMFoodServ - Electric Steamer | ES Boilerless Connectionless Steamer | Standard Efficiency Boilerless Steamer | Standard Efficiency Boilerless Steamer | FoodServ | Cooking | Cook_equip | Steamer |  | 1 | 0 | 0 | 0.7 |  | NA | 1 | NA | steamers | WRF | WAREHOUSE - REFRIGERATED | New | CZ06 | Los Angeles Area (CZ06) |  |  |  | 1000 sf | 0 | 0 | 0 | steamers/1000 sf | 4658 | 15834 | 15834 | 0.954 | 3.249 | 3.249 | 0 | 0 | 0 | 4658 | 15834 | 15834 | 0.954 | 3.249 | 3.249 | 0 | 0 | 0 | 36 | 12 | 12 | 12 | 4 | 0.5 | 5890 | 3400 | 3400 | 148 | 148 | 148 | 0 | 0 | 0 | 1 | 1 | 0 | 0 | [7 empty] | None | None | None | None
M-025 | FoodServ - Electric Steamer | SDGE | COM | Electric | COMFoodServ - Electric Steamer | ES Boilerless Connectionless Steamer | Standard Efficiency Boilerless Steamer | Standard Efficiency Boilerless Steamer | FoodServ | Cooking | Cook_equip | Steamer |  | 1 | 0 | 0 | 0.7 |  | NA | 1 | NA | steamers | WRF | WAREHOUSE - REFRIGERATED | Existing | CZ06 | Los Angeles Area (CZ06) |  |  |  | 1000 sf | 0 | 0 | 0 | steamers/1000 sf | 4658 | 15834 | 15834 | 0.954 | 3.249 | 3.249 | 0 | 0 | 0 | 4658 | 15834 | 15834 | 0.954 | 3.249 | 3.249 | 0 | 0 | 0 | 36 | 12 | 12 | 12 | 4 | 0.5 | 5890 | 3400 | 3400 | 148 | 148 | 148 | 0 | 0 | 0 | 1 | 1 | 0 | 0 | [7 empty] | None | None | None | None
M-025 | FoodServ - Electric Steamer | SDGE | COM | Electric | COMFoodServ - Electric Steamer | ES Boilerless Connectionless Steamer | Standard Efficiency Boilerless Steamer | Standard Efficiency Boilerless Steamer | FoodServ | Cooking | Cook_equip | Steamer |  | 1 | 0 | 0 | 0.7 |  | NA | 1 | NA | steamers | WRF | WAREHOUSE - REFRIGERATED | New | CZ07 | San Diego Area (CZ07) |  |  |  | 1000 sf | 0 | 0 | 0 | steamers/1000 sf | 4658 | 15834 | 15834 | 0.954 | 3.249 | 3.249 | 0 | 0 | 0 | 4658 | 15834 | 15834 | 0.954 | 3.249 | 3.249 | 0 | 0 | 0 | 36 | 12 | 12 | 12 | 4 | 0.5 | 5890 | 3400 | 3400 | 148 | 148 | 148 | 0 | 0 | 0 | 1 | 1 | 0 | 0 | [7 empty] | None | None | None | None
M-025 | FoodServ - Electric Steamer | SDGE | COM | Electric | COMFoodServ - Electric Steamer | ES Boilerless Connectionless Steamer | Standard Efficiency Boilerless Steamer | Standard Efficiency Boilerless Steamer | FoodServ | Cooking | Cook_equip | Steamer |  | 1 | 0 | 0 | 0.7 |  | NA | 1 | NA | steamers | WRF | WAREHOUSE - REFRIGERATED | Existing | CZ07 | San Diego Area (CZ07) |  |  |  | 1000 sf | 0 | 0 | 0 | steamers/1000 sf | 4658 | 15834 | 15834 | 0.954 | 3.249 | 3.249 | 0 | 0 | 0 | 4658 | 15834 | 15834 | 0.954 | 3.249 | 3.249 | 0 | 0 | 0 | 36 | 12 | 12 | 12 | 4 | 0.5 | 5890 | 3400 | 3400 | 148 | 148 | 148 | 0 | 0 | 0 | 1 | 1 | 0 | 0 | [7 empty] | None | None | None | None
M-025 | FoodServ - Electric Steamer | PGE | COM | Electric | COMFoodServ - Electric Steamer | ES Boilerless Connectionless Steamer | Standard Efficiency Boilerless Steamer | Standard Efficiency Boilerless Steamer | FoodServ | Cooking | Cook_equip | Steamer |  | 1 | 0 | 0 | 0.7 |  | NA | 1 | NA | steamers | SCN | STORAGE - CONDITIONED | New | CZ16 | Mount Shasta Area (CZ16) |  |  |  | 1000 sf | 0 | 0 | 0 | steamers/1000 sf | 4658 | 15834 | 15834 | 0.954 | 3.249 | 3.249 | 0 | 0 | 0 | 4658 | 15834 | 15834 | 0.954 | 3.249 | 3.249 | 0 | 0 | 0 | 36 | 12 | 12 | 12 | 4 | 0.5 | 5890 | 3400 | 3400 | 148 | 148 | 148 | 0 | 0 | 0 | 1 | 1 | 0 | 0 | [7 empty] | None | None | None | None
M-025 | FoodServ - Electric Steamer | SCE | COM | Electric | COMFoodServ - Electric Steamer | ES Boilerless Connectionless Steamer | Standard Efficiency Boilerless Steamer | Standard Efficiency Boilerless Steamer | FoodServ | Cooking | Cook_equip | Steamer |  | 1 | 0 | 0 | 0.7 |  | NA | 1 | NA | steamers | SCN | STORAGE - CONDITIONED | Existing | CZ09 | Pasadena Area (CZ09) |  |  |  | 1000 sf | 0 | 0 | 0 | steamers/1000 sf | 4658 | 15834 | 15834 | 0.954 | 3.249 | 3.249 | 0 | 0 | 0 | 4658 | 15834 | 15834 | 0.954 | 3.249 | 3.249 | 0 | 0 | 0 | 36 | 12 | 12 | 12 | 4 | 0.5 | 5890 | 3400 | 3400 | 148 | 148 | 148 | 0 | 0 | 0 | 1 | 1 | 0 | 0 | [7 empty] | None | None | None | None
M-025 | FoodServ - Electric Steamer | SCE | COM | Electric | COMFoodServ - Electric Steamer | ES Boilerless Connectionless Steamer | Standard Efficiency Boilerless Steamer | Standard Efficiency Boilerless Steamer | FoodServ | Cooking | Cook_equip | Steamer |  | 1 | 0 | 0 | 0.7 |  | NA | 1 | NA | steamers | SCN | STORAGE - CONDITIONED | New | CZ10 | San Bernardino Area (CZ10) |  |  |  | 1000 sf | 0 | 0 | 0 | steamers/1000 sf | 4658 | 15834 | 15834 | 0.954 | 3.249 | 3.249 | 0 | 0 | 0 | 4658 | 15834 | 15834 | 0.954 | 3.249 | 3.249 | 0 | 0 | 0 | 36 | 12 | 12 | 12 | 4 | 0.5 | 5890 | 3400 | 3400 | 148 | 148 | 148 | 0 | 0 | 0 | 1 | 1 | 0 | 0 | [7 empty] | None | None | None | None
M-025 | FoodServ - Electric Steamer | SCE | COM | Electric | COMFoodServ - Electric Steamer | ES Boilerless Connectionless Steamer | Standard Efficiency Boilerless Steamer | Standard Efficiency Boilerless Steamer | FoodServ | Cooking | Cook_equip | Steamer |  | 1 | 0 | 0 | 0.7 |  | NA | 1 | NA | steamers | SCN | STORAGE - CONDITIONED | Existing | CZ10 | San Bernardino Area (CZ10) |  |  |  | 1000 sf | 0 | 0 | 0 | steamers/1000 sf | 4658 | 15834 | 15834 | 0.954 | 3.249 | 3.249 | 0 | 0 | 0 | 4658 | 15834 | 15834 | 0.954 | 3.249 | 3.249 | 0 | 0 | 0 | 36 | 12 | 12 | 12 | 4 | 0.5 | 5890 | 3400 | 3400 | 148 | 148 | 148 | 0 | 0 | 0 | 1 | 1 | 0 | 0 | [7 empty] | None | None | None | None
M-025 | FoodServ - Electric Steamer | SCE | COM | Electric | COMFoodServ - Electric Steamer | ES Boilerless Connectionless Steamer | Standard Efficiency Boilerless Steamer | Standard Efficiency Boilerless Steamer | FoodServ | Cooking | Cook_equip | Steamer |  | 1 | 0 | 0 | 0.7 |  | NA | 1 | NA | steamers | SCN | STORAGE - CONDITIONED | New | CZ13 | Fresno Area (CZ13) |  |  |  | 1000 sf | 0 | 0 | 0 | steamers/1000 sf | 4658 | 15834 | 15834 | 0.954 | 3.249 | 3.249 | 0 | 0 | 0 | 4658 | 15834 | 15834 | 0.954 | 3.249 | 3.249 | 0 | 0 | 0 | 36 | 12 | 12 | 12 | 4 | 0.5 | 5890 | 3400 | 3400 | 148 | 148 | 148 | 0 | 0 | 0 | 1 | 1 | 0 | 0 | [7 empty] | None | None | None | None
M-025 | FoodServ - Electric Steamer | SCE | COM | Electric | COMFoodServ - Electric Steamer | ES Boilerless Connectionless Steamer | Standard Efficiency Boilerless Steamer | Standard Efficiency Boilerless Steamer | FoodServ | Cooking | Cook_equip | Steamer |  | 1 | 0 | 0 | 0.7 |  | NA | 1 | NA | steamers | SCN | STORAGE - CONDITIONED | Existing | CZ13 | Fresno Area (CZ13) |  |  |  | 1000 sf | 0 | 0 | 0 | steamers/1000 sf | 4658 | 15834 | 15834 | 0.954 | 3.249 | 3.249 | 0 | 0 | 0 | 4658 | 15834 | 15834 | 0.954 | 3.249 | 3.249 | 0 | 0 | 0 | 36 | 12 | 12 | 12 | 4 | 0.5 | 5890 | 3400 | 3400 | 148 | 148 | 148 | 0 | 0 | 0 | 1 | 1 | 0 | 0 | [7 empty] | None | None | None | None
M-025 | FoodServ - Electric Steamer | SCE | COM | Electric | COMFoodServ - Electric Steamer | ES Boilerless Connectionless Steamer | Standard Efficiency Boilerless Steamer | Standard Efficiency Boilerless Steamer | FoodServ | Cooking | Cook_equip | Steamer |  | 1 | 0 | 0 | 0.7 |  | NA | 1 | NA | steamers | SCN | STORAGE - CONDITIONED | New | CZ14 | China Lake Area (CZ14) |  |  |  | 1000 sf | 0 | 0 | 0 | steamers/1000 sf | 4658 | 15834 | 15834 | 0.954 | 3.249 | 3.249 | 0 | 0 | 0 | 4658 | 15834 | 15834 | 0.954 | 3.249 | 3.249 | 0 | 0 | 0 | 36 | 12 | 12 | 12 | 4 | 0.5 | 5890 | 3400 | 3400 | 148 | 148 | 148 | 0 | 0 | 0 | 1 | 1 | 0 | 0 | [7 empty] | None | None | None | None
M-025 | FoodServ - Electric Steamer | SCE | COM | Electric | COMFoodServ - Electric Steamer | ES Boilerless Connectionless Steamer | Standard Efficiency Boilerless Steamer | Standard Efficiency Boilerless Steamer | FoodServ | Cooking | Cook_equip | Steamer |  | 1 | 0 | 0 | 0.7 |  | NA | 1 | NA | steamers | SCN | STORAGE - CONDITIONED | Existing | CZ14 | China Lake Area (CZ14) |  |  |  | 1000 sf | 0 | 0 | 0 | steamers/1000 sf | 4658 | 15834 | 15834 | 0.954 | 3.249 | 3.249 | 0 | 0 | 0 | 4658 | 15834 | 15834 | 0.954 | 3.249 | 3.249 | 0 | 0 | 0 | 36 | 12 | 12 | 12 | 4 | 0.5 | 5890 | 3400 | 3400 | 148 | 148 | 148 | 0 | 0 | 0 | 1 | 1 | 0 | 0 | [7 empty] | None | None | None | None
M-025 | FoodServ - Electric Steamer | SCE | COM | Electric | COMFoodServ - Electric Steamer | ES Boilerless Connectionless Steamer | Standard Efficiency Boilerless Steamer | Standard Efficiency Boilerless Steamer | FoodServ | Cooking | Cook_equip | Steamer |  | 1 | 0 | 0 | 0.7 |  | NA | 1 | NA | steamers | SCN | STORAGE - CONDITIONED | New | CZ15 | Blythe Area (CZ15) |  |  |  | 1000 sf | 0 | 0 | 0 | steamers/1000 sf | 4658 | 15834 | 15834 | 0.954 | 3.249 | 3.249 | 0 | 0 | 0 | 4658 | 15834 | 15834 | 0.954 | 3.249 | 3.249 | 0 | 0 | 0 | 36 | 12 | 12 | 12 | 4 | 0.5 | 5890 | 3400 | 3400 | 148 | 148 | 148 | 0 | 0 | 0 | 1 | 1 | 0 | 0 | [7 empty] | None | None | None | None
M-025 | FoodServ - Electric Steamer | SCE | COM | Electric | COMFoodServ - Electric Steamer | ES Boilerless Connectionless Steamer | Standard Efficiency Boilerless Steamer | Standard Efficiency Boilerless Steamer | FoodServ | Cooking | Cook_equip | Steamer |  | 1 | 0 | 0 | 0.7 |  | NA | 1 | NA | steamers | SCN | STORAGE - CONDITIONED | Existing | CZ15 | Blythe Area (CZ15) |  |  |  | 1000 sf | 0 | 0 | 0 | steamers/1000 sf | 4658 | 15834 | 15834 | 0.954 | 3.249 | 3.249 | 0 | 0 | 0 | 4658 | 15834 | 15834 | 0.954 | 3.249 | 3.249 | 0 | 0 | 0 | 36 | 12 | 12 | 12 | 4 | 0.5 | 5890 | 3400 | 3400 | 148 | 148 | 148 | 0 | 0 | 0 | 1 | 1 | 0 | 0 | [7 empty] | None | None | None | None
M-025 | FoodServ - Electric Steamer | SCE | COM | Electric | COMFoodServ - Electric Steamer | ES Boilerless Connectionless Steamer | Standard Efficiency Boilerless Steamer | Standard Efficiency Boilerless Steamer | FoodServ | Cooking | Cook_equip | Steamer |  | 1 | 0 | 0 | 0.7 |  | NA | 1 | NA | steamers | SCN | STORAGE - CONDITIONED | New | CZ16 | Mount Shasta Area (CZ16) |  |  |  | 1000 sf | 0 | 0 | 0 | steamers/1000 sf | 4658 | 15834 | 15834 | 0.954 | 3.249 | 3.249 | 0 | 0 | 0 | 4658 | 15834 | 15834 | 0.954 | 3.249 | 3.249 | 0 | 0 | 0 | 36 | 12 | 12 | 12 | 4 | 0.5 | 5890 | 3400 | 3400 | 148 | 148 | 148 | 0 | 0 | 0 | 1 | 1 | 0 | 0 | [7 empty] | None | None | None | None
M-025 | FoodServ - Electric Steamer | SCE | COM | Electric | COMFoodServ - Electric Steamer | ES Boilerless Connectionless Steamer | Standard Efficiency Boilerless Steamer | Standard Efficiency Boilerless Steamer | FoodServ | Cooking | Cook_equip | Steamer |  | 1 | 0 | 0 | 0.7 |  | NA | 1 | NA | steamers | SCN | STORAGE - CONDITIONED | Existing | CZ16 | Mount Shasta Area (CZ16) |  |  |  | 1000 sf | 0 | 0 | 0 | steamers/1000 sf | 4658 | 15834 | 15834 | 0.954 | 3.249 | 3.249 | 0 | 0 | 0 | 4658 | 15834 | 15834 | 0.954 | 3.249 | 3.249 | 0 | 0 | 0 | 36 | 12 | 12 | 12 | 4 | 0.5 | 5890 | 3400 | 3400 | 148 | 148 | 148 | 0 | 0 | 0 | 1 | 1 | 0 | 0 | [7 empty] | None | None | None | None
M-025 | FoodServ - Electric Steamer | SDGE | COM | Electric | COMFoodServ - Electric Steamer | ES Boilerless Connectionless Steamer | Standard Efficiency Boilerless Steamer | Standard Efficiency Boilerless Steamer | FoodServ | Cooking | Cook_equip | Steamer |  | 1 | 0 | 0 | 0.7 |  | NA | 1 | NA | steamers | SCN | STORAGE - CONDITIONED | New | CZ06 | Los Angeles Area (CZ06) |  |  |  | 1000 sf | 0 | 0 | 0 | steamers/1000 sf | 4658 | 15834 | 15834 | 0.954 | 3.249 | 3.249 | 0 | 0 | 0 | 4658 | 15834 | 15834 | 0.954 | 3.249 | 3.249 | 0 | 0 | 0 | 36 | 12 | 12 | 12 | 4 | 0.5 | 5890 | 3400 | 3400 | 148 | 148 | 148 | 0 | 0 | 0 | 1 | 1 | 0 | 0 | [7 empty] | None | None | None | None
M-025 | FoodServ - Electric Steamer | SDGE | COM | Electric | COMFoodServ - Electric Steamer | ES Boilerless Connectionless Steamer | Standard Efficiency Boilerless Steamer | Standard Efficiency Boilerless Steamer | FoodServ | Cooking | Cook_equip | Steamer |  | 1 | 0 | 0 | 0.7 |  | NA | 1 | NA | steamers | SCN | STORAGE - CONDITIONED | Existing | CZ06 | Los Angeles Area (CZ06) |  |  |  | 1000 sf | 0 | 0 | 0 | steamers/1000 sf | 4658 | 15834 | 15834 | 0.954 | 3.249 | 3.249 | 0 | 0 | 0 | 4658 | 15834 | 15834 | 0.954 | 3.249 | 3.249 | 0 | 0 | 0 | 36 | 12 | 12 | 12 | 4 | 0.5 | 5890 | 3400 | 3400 | 148 | 148 | 148 | 0 | 0 | 0 | 1 | 1 | 0 | 0 | [7 empty] | None | None | None | None
M-025 | FoodServ - Electric Steamer | SDGE | COM | Electric | COMFoodServ - Electric Steamer | ES Boilerless Connectionless Steamer | Standard Efficiency Boilerless Steamer | Standard Efficiency Boilerless Steamer | FoodServ | Cooking | Cook_equip | Steamer |  | 1 | 0 | 0 | 0.7 |  | NA | 1 | NA | steamers | SCN | STORAGE - CONDITIONED | New | CZ07 | San Diego Area (CZ07) |  |  |  | 1000 sf | 0 | 0 | 0 | steamers/1000 sf | 4658 | 15834 | 15834 | 0.954 | 3.249 | 3.249 | 0 | 0 | 0 | 4658 | 15834 | 15834 | 0.954 | 3.249 | 3.249 | 0 | 0 | 0 | 36 | 12 | 12 | 12 | 4 | 0.5 | 5890 | 3400 | 3400 | 148 | 148 | 148 | 0 | 0 | 0 | 1 | 1 | 0 | 0 | [7 empty] | None | None | None | None
M-025 | FoodServ - Electric Steamer | SDGE | COM | Electric | COMFoodServ - Electric Steamer | ES Boilerless Connectionless Steamer | Standard Efficiency Boilerless Steamer | Standard Efficiency Boilerless Steamer | FoodServ | Cooking | Cook_equip | Steamer |  | 1 | 0 | 0 | 0.7 |  | NA | 1 | NA | steamers | SCN | STORAGE - CONDITIONED | Existing | CZ07 | San Diego Area (CZ07) |  |  |  | 1000 sf | 0 | 0 | 0 | steamers/1000 sf | 4658 | 15834 | 15834 | 0.954 | 3.249 | 3.249 | 0 | 0 | 0 | 4658 | 15834 | 15834 | 0.954 | 3.249 | 3.249 | 0 | 0 | 0 | 36 | 12 | 12 | 12 | 4 | 0.5 | 5890 | 3400 | 3400 | 148 | 148 | 148 | 0 | 0 | 0 | 1 | 1 | 0 | 0 | [7 empty] | None | None | None | None
M-025 | FoodServ - Electric Steamer | SDGE | COM | Electric | COMFoodServ - Electric Steamer | ES Boilerless Connectionless Steamer | Standard Efficiency Boilerless Steamer | Standard Efficiency Boilerless Steamer | FoodServ | Cooking | Cook_equip | Steamer |  | 1 | 0 | 0 | 0.7 |  | NA | 1 | NA | steamers | SCN | STORAGE - CONDITIONED | New | CZ08 | El Toro Area (CZ08) |  |  |  | 1000 sf | 0 | 0 | 0 | steamers/1000 sf | 4658 | 15834 | 15834 | 0.954 | 3.249 | 3.249 | 0 | 0 | 0 | 4658 | 15834 | 15834 | 0.954 | 3.249 | 3.249 | 0 | 0 | 0 | 36 | 12 | 12 | 12 | 4 | 0.5 | 5890 | 3400 | 3400 | 148 | 148 | 148 | 0 | 0 | 0 | 1 | 1 | 0 | 0 | [7 empty] | None | None | None | None
M-025 | FoodServ - Electric Steamer | SDGE | COM | Electric | COMFoodServ - Electric Steamer | ES Boilerless Connectionless Steamer | Standard Efficiency Boilerless Steamer | Standard Efficiency Boilerless Steamer | FoodServ | Cooking | Cook_equip | Steamer |  | 1 | 0 | 0 | 0.7 |  | NA | 1 | NA | steamers | SCN | STORAGE - CONDITIONED | Existing | CZ08 | El Toro Area (CZ08) |  |  |  | 1000 sf | 0 | 0 | 0 | steamers/1000 sf | 4658 | 15834 | 15834 | 0.954 | 3.249 | 3.249 | 0 | 0 | 0 | 4658 | 15834 | 15834 | 0.954 | 3.249 | 3.249 | 0 | 0 | 0 | 36 | 12 | 12 | 12 | 4 | 0.5 | 5890 | 3400 | 3400 | 148 | 148 | 148 | 0 | 0 | 0 | 1 | 1 | 0 | 0 | [7 empty] | None | None | None | None
M-025 | FoodServ - Electric Steamer | SDGE | COM | Electric | COMFoodServ - Electric Steamer | ES Boilerless Connectionless Steamer | Standard Efficiency Boilerless Steamer | Standard Efficiency Boilerless Steamer | FoodServ | Cooking | Cook_equip | Steamer |  | 1 | 0 | 0 | 0.7 |  | NA | 1 | NA | steamers | SCN | STORAGE - CONDITIONED | New | CZ10 | San Bernardino Area (CZ10) |  |  |  | 1000 sf | 0 | 0 | 0 | steamers/1000 sf | 4658 | 15834 | 15834 | 0.954 | 3.249 | 3.249 | 0 | 0 | 0 | 4658 | 15834 | 15834 | 0.954 | 3.249 | 3.249 | 0 | 0 | 0 | 36 | 12 | 12 | 12 | 4 | 0.5 | 5890 | 3400 | 3400 | 148 | 148 | 148 | 0 | 0 | 0 | 1 | 1 | 0 | 0 | [7 empty] | None | None | None | None
M-025 | FoodServ - Electric Steamer | SDGE | COM | Electric | COMFoodServ - Electric Steamer | ES Boilerless Connectionless Steamer | Standard Efficiency Boilerless Steamer | Standard Efficiency Boilerless Steamer | FoodServ | Cooking | Cook_equip | Steamer |  | 1 | 0 | 0 | 0.7 |  | NA | 1 | NA | steamers | SCN | STORAGE - CONDITIONED | Existing | CZ10 | San Bernardino Area (CZ10) |  |  |  | 1000 sf | 0 | 0 | 0 | steamers/1000 sf | 4658 | 15834 | 15834 | 0.954 | 3.249 | 3.249 | 0 | 0 | 0 | 4658 | 15834 | 15834 | 0.954 | 3.249 | 3.249 | 0 | 0 | 0 | 36 | 12 | 12 | 12 | 4 | 0.5 | 5890 | 3400 | 3400 | 148 | 148 | 148 | 0 | 0 | 0 | 1 | 1 | 0 | 0 | [7 empty] | None | None | None | None
M-025 | FoodServ - Electric Steamer | SDGE | COM | Electric | COMFoodServ - Electric Steamer | ES Boilerless Connectionless Steamer | Standard Efficiency Boilerless Steamer | Standard Efficiency Boilerless Steamer | FoodServ | Cooking | Cook_equip | Steamer |  | 1 | 0 | 0 | 0.7 |  | NA | 1 | NA | steamers | SCN | STORAGE - CONDITIONED | New | CZ14 | China Lake Area (CZ14) |  |  |  | 1000 sf | 0 | 0 | 0 | steamers/1000 sf | 4658 | 15834 | 15834 | 0.954 | 3.249 | 3.249 | 0 | 0 | 0 | 4658 | 15834 | 15834 | 0.954 | 3.249 | 3.249 | 0 | 0 | 0 | 36 | 12 | 12 | 12 | 4 | 0.5 | 5890 | 3400 | 3400 | 148 | 148 | 148 | 0 | 0 | 0 | 1 | 1 | 0 | 0 | [7 empty] | None | None | None | None
M-025 | FoodServ - Electric Steamer | SDGE | COM | Electric | COMFoodServ - Electric Steamer | ES Boilerless Connectionless Steamer | Standard Efficiency Boilerless Steamer | Standard Efficiency Boilerless Steamer | FoodServ | Cooking | Cook_equip | Steamer |  | 1 | 0 | 0 | 0.7 |  | NA | 1 | NA | steamers | SCN | STORAGE - CONDITIONED | Existing | CZ14 | China Lake Area (CZ14) |  |  |  | 1000 sf | 0 | 0 | 0 | steamers/1000 sf | 4658 | 15834 | 15834 | 0.954 | 3.249 | 3.249 | 0 | 0 | 0 | 4658 | 15834 | 15834 | 0.954 | 3.249 | 3.249 | 0 | 0 | 0 | 36 | 12 | 12 | 12 | 4 | 0.5 | 5890 | 3400 | 3400 | 148 | 148 | 148 | 0 | 0 | 0 | 1 | 1 | 0 | 0 | [7 empty] | None | None | None | None
M-025 | FoodServ - Electric Steamer | SDGE | COM | Electric | COMFoodServ - Electric Steamer | ES Boilerless Connectionless Steamer | Standard Efficiency Boilerless Steamer | Standard Efficiency Boilerless Steamer | FoodServ | Cooking | Cook_equip | Steamer |  | 1 | 0 | 0 | 0.7 |  | NA | 1 | NA | steamers | SCN | STORAGE - CONDITIONED | New | CZ15 | Blythe Area (CZ15) |  |  |  | 1000 sf | 0 | 0 | 0 | steamers/1000 sf | 4658 | 15834 | 15834 | 0.954 | 3.249 | 3.249 | 0 | 0 | 0 | 4658 | 15834 | 15834 | 0.954 | 3.249 | 3.249 | 0 | 0 | 0 | 36 | 12 | 12 | 12 | 4 | 0.5 | 5890 | 3400 | 3400 | 148 | 148 | 148 | 0 | 0 | 0 | 1 | 1 | 0 | 0 | [7 empty] | None | None | None | None
M-025 | FoodServ - Electric Steamer | SDGE | COM | Electric | COMFoodServ - Electric Steamer | ES Boilerless Connectionless Steamer | Standard Efficiency Boilerless Steamer | Standard Efficiency Boilerless Steamer | FoodServ | Cooking | Cook_equip | Steamer |  | 1 | 0 | 0 | 0.7 |  | NA | 1 | NA | steamers | SCN | STORAGE - CONDITIONED | Existing | CZ15 | Blythe Area (CZ15) |  |  |  | 1000 sf | 0 | 0 | 0 | steamers/1000 sf | 4658 | 15834 | 15834 | 0.954 | 3.249 | 3.249 | 0 | 0 | 0 | 4658 | 15834 | 15834 | 0.954 | 3.249 | 3.249 | 0 | 0 | 0 | 36 | 12 | 12 | 12 | 4 | 0.5 | 5890 | 3400 | 3400 | 148 | 148 | 148 | 0 | 0 | 0 | 1 | 1 | 0 | 0 | [7 empty] | None | None | None | None
M-025 | FoodServ - Electric Steamer | PGE | COM | Electric | COMFoodServ - Electric Steamer | ES Boilerless Connectionless Steamer | Standard Efficiency Boilerless Steamer | Standard Efficiency Boilerless Steamer | FoodServ | Cooking | Cook_equip | Steamer |  | 1 | 0 | 0 | 0.7 |  | NA | 1 | NA | steamers | SUN | STORAGE - UNCONDITIONED | New | CZ01 | Arcata Area (CZ01) |  |  |  | 1000 sf | 0 | 0 | 0 | steamers/1000 sf | 4658 | 15834 | 15834 | 0.954 | 3.249 | 3.249 | 0 | 0 | 0 | 4658 | 15834 | 15834 | 0.954 | 3.249 | 3.249 | 0 | 0 | 0 | 36 | 12 | 12 | 12 | 4 | 0.5 | 5890 | 3400 | 3400 | 148 | 148 | 148 | 0 | 0 | 0 | 1 | 1 | 0 | 0 | [7 empty] | None | None | None | None
M-025 | FoodServ - Electric Steamer | PGE | COM | Electric | COMFoodServ - Electric Steamer | ES Boilerless Connectionless Steamer | Standard Efficiency Boilerless Steamer | Standard Efficiency Boilerless Steamer | FoodServ | Cooking | Cook_equip | Steamer |  | 1 | 0 | 0 | 0.7 |  | NA | 1 | NA | steamers | SUN | STORAGE - UNCONDITIONED | Existing | CZ01 | Arcata Area (CZ01) |  |  |  | 1000 sf | 0 | 0 | 0 | steamers/1000 sf | 4658 | 15834 | 15834 | 0.954 | 3.249 | 3.249 | 0 | 0 | 0 | 4658 | 15834 | 15834 | 0.954 | 3.249 | 3.249 | 0 | 0 | 0 | 36 | 12 | 12 | 12 | 4 | 0.5 | 5890 | 3400 | 3400 | 148 | 148 | 148 | 0 | 0 | 0 | 1 | 1 | 0 | 0 | [7 empty] | None | None | None | None
M-025 | FoodServ - Electric Steamer | PGE | COM | Electric | COMFoodServ - Electric Steamer | ES Boilerless Connectionless Steamer | Standard Efficiency Boilerless Steamer | Standard Efficiency Boilerless Steamer | FoodServ | Cooking | Cook_equip | Steamer |  | 1 | 0 | 0 | 0.7 |  | NA | 1 | NA | steamers | SUN | STORAGE - UNCONDITIONED | New | CZ02 | Santa Rosa Area (CZ02) |  |  |  | 1000 sf | 0 | 0 | 0 | steamers/1000 sf | 4658 | 15834 | 15834 | 0.954 | 3.249 | 3.249 | 0 | 0 | 0 | 4658 | 15834 | 15834 | 0.954 | 3.249 | 3.249 | 0 | 0 | 0 | 36 | 12 | 12 | 12 | 4 | 0.5 | 5890 | 3400 | 3400 | 148 | 148 | 148 | 0 | 0 | 0 | 1 | 1 | 0 | 0 | [7 empty] | None | None | None | None
M-025 | FoodServ - Electric Steamer | PGE | COM | Electric | COMFoodServ - Electric Steamer | ES Boilerless Connectionless Steamer | Standard Efficiency Boilerless Steamer | Standard Efficiency Boilerless Steamer | FoodServ | Cooking | Cook_equip | Steamer |  | 1 | 0 | 0 | 0.7 |  | NA | 1 | NA | steamers | SUN | STORAGE - UNCONDITIONED | Existing | CZ02 | Santa Rosa Area (CZ02) |  |  |  | 1000 sf | 0 | 0 | 0 | steamers/1000 sf | 4658 | 15834 | 15834 | 0.954 | 3.249 | 3.249 | 0 | 0 | 0 | 4658 | 15834 | 15834 | 0.954 | 3.249 | 3.249 | 0 | 0 | 0 | 36 | 12 | 12 | 12 | 4 | 0.5 | 5890 | 3400 | 3400 | 148 | 148 | 148 | 0 | 0 | 0 | 1 | 1 | 0 | 0 | [7 empty] | None | None | None | None
M-025 | FoodServ - Electric Steamer | PGE | COM | Electric | COMFoodServ - Electric Steamer | ES Boilerless Connectionless Steamer | Standard Efficiency Boilerless Steamer | Standard Efficiency Boilerless Steamer | FoodServ | Cooking | Cook_equip | Steamer |  | 1 | 0 | 0 | 0.7 |  | NA | 1 | NA | steamers | SUN | STORAGE - UNCONDITIONED | New | CZ03 | Oakland Area (CZ03) |  |  |  | 1000 sf | 0 | 0 | 0 | steamers/1000 sf | 4658 | 15834 | 15834 | 0.954 | 3.249 | 3.249 | 0 | 0 | 0 | 4658 | 15834 | 15834 | 0.954 | 3.249 | 3.249 | 0 | 0 | 0 | 36 | 12 | 12 | 12 | 4 | 0.5 | 5890 | 3400 | 3400 | 148 | 148 | 148 | 0 | 0 | 0 | 1 | 1 | 0 | 0 | [7 empty] | None | None | None | None
M-025 | FoodServ - Electric Steamer | PGE | COM | Electric | COMFoodServ - Electric Steamer | ES Boilerless Connectionless Steamer | Standard Efficiency Boilerless Steamer | Standard Efficiency Boilerless Steamer | FoodServ | Cooking | Cook_equip | Steamer |  | 1 | 0 | 0 | 0.7 |  | NA | 1 | NA | steamers | SUN | STORAGE - UNCONDITIONED | Existing | CZ03 | Oakland Area (CZ03) |  |  |  | 1000 sf | 0 | 0 | 0 | steamers/1000 sf | 4658 | 15834 | 15834 | 0.954 | 3.249 | 3.249 | 0 | 0 | 0 | 4658 | 15834 | 15834 | 0.954 | 3.249 | 3.249 | 0 | 0 | 0 | 36 | 12 | 12 | 12 | 4 | 0.5 | 5890 | 3400 | 3400 | 148 | 148 | 148 | 0 | 0 | 0 | 1 | 1 | 0 | 0 | [7 empty] | None | None | None | None
M-025 | FoodServ - Electric Steamer | PGE | COM | Electric | COMFoodServ - Electric Steamer | ES Boilerless Connectionless Steamer | Standard Efficiency Boilerless Steamer | Standard Efficiency Boilerless Steamer | FoodServ | Cooking | Cook_equip | Steamer |  | 1 | 0 | 0 | 0.7 |  | NA | 1 | NA | steamers | SUN | STORAGE - UNCONDITIONED | New | CZ04 | Sunnyvale Area (CZ04) |  |  |  | 1000 sf | 0 | 0 | 0 | steamers/1000 sf | 4658 | 15834 | 15834 | 0.954 | 3.249 | 3.249 | 0 | 0 | 0 | 4658 | 15834 | 15834 | 0.954 | 3.249 | 3.249 | 0 | 0 | 0 | 36 | 12 | 12 | 12 | 4 | 0.5 | 5890 | 3400 | 3400 | 148 | 148 | 148 | 0 | 0 | 0 | 1 | 1 | 0 | 0 | [7 empty] | None | None | None | None
M-025 | FoodServ - Electric Steamer | PGE | COM | Electric | COMFoodServ - Electric Steamer | ES Boilerless Connectionless Steamer | Standard Efficiency Boilerless Steamer | Standard Efficiency Boilerless Steamer | FoodServ | Cooking | Cook_equip | Steamer |  | 1 | 0 | 0 | 0.7 |  | NA | 1 | NA | steamers | SUN | STORAGE - UNCONDITIONED | Existing | CZ04 | Sunnyvale Area (CZ04) |  |  |  | 1000 sf | 0 | 0 | 0 | steamers/1000 sf | 4658 | 15834 | 15834 | 0.954 | 3.249 | 3.249 | 0 | 0 | 0 | 4658 | 15834 | 15834 | 0.954 | 3.249 | 3.249 | 0 | 0 | 0 | 36 | 12 | 12 | 12 | 4 | 0.5 | 5890 | 3400 | 3400 | 148 | 148 | 148 | 0 | 0 | 0 | 1 | 1 | 0 | 0 | [7 empty] | None | None | None | None
M-025 | FoodServ - Electric Steamer | PGE | COM | Electric | COMFoodServ - Electric Steamer | ES Boilerless Connectionless Steamer | Standard Efficiency Boilerless Steamer | Standard Efficiency Boilerless Steamer | FoodServ | Cooking | Cook_equip | Steamer |  | 1 | 0 | 0 | 0.7 |  | NA | 1 | NA | steamers | SUN | STORAGE - UNCONDITIONED | New | CZ05 | Santa Maria Area (CZ05) |  |  |  | 1000 sf | 0 | 0 | 0 | steamers/1000 sf | 4658 | 15834 | 15834 | 0.954 | 3.249 | 3.249 | 0 | 0 | 0 | 4658 | 15834 | 15834 | 0.954 | 3.249 | 3.249 | 0 | 0 | 0 | 36 | 12 | 12 | 12 | 4 | 0.5 | 5890 | 3400 | 3400 | 148 | 148 | 148 | 0 | 0 | 0 | 1 | 1 | 0 | 0 | [7 empty] | None | None | None | None
M-025 | FoodServ - Electric Steamer | PGE | COM | Electric | COMFoodServ - Electric Steamer | ES Boilerless Connectionless Steamer | Standard Efficiency Boilerless Steamer | Standard Efficiency Boilerless Steamer | FoodServ | Cooking | Cook_equip | Steamer |  | 1 | 0 | 0 | 0.7 |  | NA | 1 | NA | steamers | SUN | STORAGE - UNCONDITIONED | Existing | CZ05 | Santa Maria Area (CZ05) |  |  |  | 1000 sf | 0 | 0 | 0 | steamers/1000 sf | 4658 | 15834 | 15834 | 0.954 | 3.249 | 3.249 | 0 | 0 | 0 | 4658 | 15834 | 15834 | 0.954 | 3.249 | 3.249 | 0 | 0 | 0 | 36 | 12 | 12 | 12 | 4 | 0.5 | 5890 | 3400 | 3400 | 148 | 148 | 148 | 0 | 0 | 0 | 1 | 1 | 0 | 0 | [7 empty] | None | None | None | None
M-025 | FoodServ - Electric Steamer | PGE | COM | Electric | COMFoodServ - Electric Steamer | ES Boilerless Connectionless Steamer | Standard Efficiency Boilerless Steamer | Standard Efficiency Boilerless Steamer | FoodServ | Cooking | Cook_equip | Steamer |  | 1 | 0 | 0 | 0.7 |  | NA | 1 | NA | steamers | SUN | STORAGE - UNCONDITIONED | New | CZ11 | Red Bluff Area (CZ11) |  |  |  | 1000 sf | 0 | 0 | 0 | steamers/1000 sf | 4658 | 15834 | 15834 | 0.954 | 3.249 | 3.249 | 0 | 0 | 0 | 4658 | 15834 | 15834 | 0.954 | 3.249 | 3.249 | 0 | 0 | 0 | 36 | 12 | 12 | 12 | 4 | 0.5 | 5890 | 3400 | 3400 | 148 | 148 | 148 | 0 | 0 | 0 | 1 | 1 | 0 | 0 | [7 empty] | None | None | None | None
M-025 | FoodServ - Electric Steamer | PGE | COM | Electric | COMFoodServ - Electric Steamer | ES Boilerless Connectionless Steamer | Standard Efficiency Boilerless Steamer | Standard Efficiency Boilerless Steamer | FoodServ | Cooking | Cook_equip | Steamer |  | 1 | 0 | 0 | 0.7 |  | NA | 1 | NA | steamers | SUN | STORAGE - UNCONDITIONED | Existing | CZ11 | Red Bluff Area (CZ11) |  |  |  | 1000 sf | 0 | 0 | 0 | steamers/1000 sf | 4658 | 15834 | 15834 | 0.954 | 3.249 | 3.249 | 0 | 0 | 0 | 4658 | 15834 | 15834 | 0.954 | 3.249 | 3.249 | 0 | 0 | 0 | 36 | 12 | 12 | 12 | 4 | 0.5 | 5890 | 3400 | 3400 | 148 | 148 | 148 | 0 | 0 | 0 | 1 | 1 | 0 | 0 | [7 empty] | None | None | None | None
M-025 | FoodServ - Electric Steamer | PGE | COM | Electric | COMFoodServ - Electric Steamer | ES Boilerless Connectionless Steamer | Standard Efficiency Boilerless Steamer | Standard Efficiency Boilerless Steamer | FoodServ | Cooking | Cook_equip | Steamer |  | 1 | 0 | 0 | 0.7 |  | NA | 1 | NA | steamers | SUN | STORAGE - UNCONDITIONED | New | CZ16 | Mount Shasta Area (CZ16) |  |  |  | 1000 sf | 0 | 0 | 0 | steamers/1000 sf | 4658 | 15834 | 15834 | 0.954 | 3.249 | 3.249 | 0 | 0 | 0 | 4658 | 15834 | 15834 | 0.954 | 3.249 | 3.249 | 0 | 0 | 0 | 36 | 12 | 12 | 12 | 4 | 0.5 | 5890 | 3400 | 3400 | 148 | 148 | 148 | 0 | 0 | 0 | 1 | 1 | 0 | 0 | [7 empty] | None | None | None | None
M-025 | FoodServ - Electric Steamer | PGE | COM | Electric | COMFoodServ - Electric Steamer | ES Boilerless Connectionless Steamer | Standard Efficiency Boilerless Steamer | Standard Efficiency Boilerless Steamer | FoodServ | Cooking | Cook_equip | Steamer |  | 1 | 0 | 0 | 0.7 |  | NA | 1 | NA | steamers | SUN | STORAGE - UNCONDITIONED | Existing | CZ16 | Mount Shasta Area (CZ16) |  |  |  | 1000 sf | 0 | 0 | 0 | steamers/1000 sf | 4658 | 15834 | 15834 | 0.954 | 3.249 | 3.249 | 0 | 0 | 0 | 4658 | 15834 | 15834 | 0.954 | 3.249 | 3.249 | 0 | 0 | 0 | 36 | 12 | 12 | 12 | 4 | 0.5 | 5890 | 3400 | 3400 | 148 | 148 | 148 | 0 | 0 | 0 | 1 | 1 | 0 | 0 | [7 empty] | None | None | None | None
M-025 | FoodServ - Electric Steamer | SCE | COM | Electric | COMFoodServ - Electric Steamer | ES Boilerless Connectionless Steamer | Standard Efficiency Boilerless Steamer | Standard Efficiency Boilerless Steamer | FoodServ | Cooking | Cook_equip | Steamer |  | 1 | 0 | 0 | 0.7 |  | NA | 1 | NA | steamers | SUN | STORAGE - UNCONDITIONED | New | CZ05 | Santa Maria Area (CZ05) |  |  |  | 1000 sf | 0 | 0 | 0 | steamers/1000 sf | 4658 | 15834 | 15834 | 0.954 | 3.249 | 3.249 | 0 | 0 | 0 | 4658 | 15834 | 15834 | 0.954 | 3.249 | 3.249 | 0 | 0 | 0 | 36 | 12 | 12 | 12 | 4 | 0.5 | 5890 | 3400 | 3400 | 148 | 148 | 148 | 0 | 0 | 0 | 1 | 1 | 0 | 0 | [7 empty] | None | None | None | None
M-025 | FoodServ - Electric Steamer | SCE | COM | Electric | COMFoodServ - Electric Steamer | ES Boilerless Connectionless Steamer | Standard Efficiency Boilerless Steamer | Standard Efficiency Boilerless Steamer | FoodServ | Cooking | Cook_equip | Steamer |  | 1 | 0 | 0 | 0.7 |  | NA | 1 | NA | steamers | SUN | STORAGE - UNCONDITIONED | Existing | CZ05 | Santa Maria Area (CZ05) |  |  |  | 1000 sf | 0 | 0 | 0 | steamers/1000 sf | 4658 | 15834 | 15834 | 0.954 | 3.249 | 3.249 | 0 | 0 | 0 | 4658 | 15834 | 15834 | 0.954 | 3.249 | 3.249 | 0 | 0 | 0 | 36 | 12 | 12 | 12 | 4 | 0.5 | 5890 | 3400 | 3400 | 148 | 148 | 148 | 0 | 0 | 0 | 1 | 1 | 0 | 0 | [7 empty] | None | None | None | None
M-025 | FoodServ - Electric Steamer | SCE | COM | Electric | COMFoodServ - Electric Steamer | ES Boilerless Connectionless Steamer | Standard Efficiency Boilerless Steamer | Standard Efficiency Boilerless Steamer | FoodServ | Cooking | Cook_equip | Steamer |  | 1 | 0 | 0 | 0.7 |  | NA | 1 | NA | steamers | SUN | STORAGE - UNCONDITIONED | New | CZ06 | Los Angeles Area (CZ06) |  |  |  | 1000 sf | 0 | 0 | 0 | steamers/1000 sf | 4658 | 15834 | 15834 | 0.954 | 3.249 | 3.249 | 0 | 0 | 0 | 4658 | 15834 | 15834 | 0.954 | 3.249 | 3.249 | 0 | 0 | 0 | 36 | 12 | 12 | 12 | 4 | 0.5 | 5890 | 3400 | 3400 | 148 | 148 | 148 | 0 | 0 | 0 | 1 | 1 | 0 | 0 | [7 empty] | None | None | None | None
M-025 | FoodServ - Electric Steamer | SCE | COM | Electric | COMFoodServ - Electric Steamer | ES Boilerless Connectionless Steamer | Standard Efficiency Boilerless Steamer | Standard Efficiency Boilerless Steamer | FoodServ | Cooking | Cook_equip | Steamer |  | 1 | 0 | 0 | 0.7 |  | NA | 1 | NA | steamers | SUN | STORAGE - UNCONDITIONED | Existing | CZ06 | Los Angeles Area (CZ06) |  |  |  | 1000 sf | 0 | 0 | 0 | steamers/1000 sf | 4658 | 15834 | 15834 | 0.954 | 3.249 | 3.249 | 0 | 0 | 0 | 4658 | 15834 | 15834 | 0.954 | 3.249 | 3.249 | 0 | 0 | 0 | 36 | 12 | 12 | 12 | 4 | 0.5 | 5890 | 3400 | 3400 | 148 | 148 | 148 | 0 | 0 | 0 | 1 | 1 | 0 | 0 | [7 empty] | None | None | None | None
M-025 | FoodServ - Electric Steamer | SCE | COM | Electric | COMFoodServ - Electric Steamer | ES Boilerless Connectionless Steamer | Standard Efficiency Boilerless Steamer | Standard Efficiency Boilerless Steamer | FoodServ | Cooking | Cook_equip | Steamer |  | 1 | 0 | 0 | 0.7 |  | NA | 1 | NA | steamers | SUN | STORAGE - UNCONDITIONED | New | CZ08 | El Toro Area (CZ08) |  |  |  | 1000 sf | 0 | 0 | 0 | steamers/1000 sf | 4658 | 15834 | 15834 | 0.954 | 3.249 | 3.249 | 0 | 0 | 0 | 4658 | 15834 | 15834 | 0.954 | 3.249 | 3.249 | 0 | 0 | 0 | 36 | 12 | 12 | 12 | 4 | 0.5 | 5890 | 3400 | 3400 | 148 | 148 | 148 | 0 | 0 | 0 | 1 | 1 | 0 | 0 | [7 empty] | None | None | None | None
M-025 | FoodServ - Electric Steamer | SCE | COM | Electric | COMFoodServ - Electric Steamer | ES Boilerless Connectionless Steamer | Standard Efficiency Boilerless Steamer | Standard Efficiency Boilerless Steamer | FoodServ | Cooking | Cook_equip | Steamer |  | 1 | 0 | 0 | 0.7 |  | NA | 1 | NA | steamers | SUN | STORAGE - UNCONDITIONED | Existing | CZ08 | El Toro Area (CZ08) |  |  |  | 1000 sf | 0 | 0 | 0 | steamers/1000 sf | 4658 | 15834 | 15834 | 0.954 | 3.249 | 3.249 | 0 | 0 | 0 | 4658 | 15834 | 15834 | 0.954 | 3.249 | 3.249 | 0 | 0 | 0 | 36 | 12 | 12 | 12 | 4 | 0.5 | 5890 | 3400 | 3400 | 148 | 148 | 148 | 0 | 0 | 0 | 1 | 1 | 0 | 0 | [7 empty] | None | None | None | None
M-025 | FoodServ - Electric Steamer | SCE | COM | Electric | COMFoodServ - Electric Steamer | ES Boilerless Connectionless Steamer | Standard Efficiency Boilerless Steamer | Standard Efficiency Boilerless Steamer | FoodServ | Cooking | Cook_equip | Steamer |  | 1 | 0 | 0 | 0.7 |  | NA | 1 | NA | steamers | SUN | STORAGE - UNCONDITIONED | New | CZ09 | Pasadena Area (CZ09) |  |  |  | 1000 sf | 0 | 0 | 0 | steamers/1000 sf | 4658 | 15834 | 15834 | 0.954 | 3.249 | 3.249 | 0 | 0 | 0 | 4658 | 15834 | 15834 | 0.954 | 3.249 | 3.249 | 0 | 0 | 0 | 36 | 12 | 12 | 12 | 4 | 0.5 | 5890 | 3400 | 3400 | 148 | 148 | 148 | 0 | 0 | 0 | 1 | 1 | 0 | 0 | [7 empty] | None | None | None | None
M-025 | FoodServ - Electric Steamer | SCE | COM | Electric | COMFoodServ - Electric Steamer | ES Boilerless Connectionless Steamer | Standard Efficiency Boilerless Steamer | Standard Efficiency Boilerless Steamer | FoodServ | Cooking | Cook_equip | Steamer |  | 1 | 0 | 0 | 0.7 |  | NA | 1 | NA | steamers | SUN | STORAGE - UNCONDITIONED | Existing | CZ09 | Pasadena Area (CZ09) |  |  |  | 1000 sf | 0 | 0 | 0 | steamers/1000 sf | 4658 | 15834 | 15834 | 0.954 | 3.249 | 3.249 | 0 | 0 | 0 | 4658 | 15834 | 15834 | 0.954 | 3.249 | 3.249 | 0 | 0 | 0 | 36 | 12 | 12 | 12 | 4 | 0.5 | 5890 | 3400 | 3400 | 148 | 148 | 148 | 0 | 0 | 0 | 1 | 1 | 0 | 0 | [7 empty] | None | None | None | None
M-025 | FoodServ - Electric Steamer | SCE | COM | Electric | COMFoodServ - Electric Steamer | ES Boilerless Connectionless Steamer | Standard Efficiency Boilerless Steamer | Standard Efficiency Boilerless Steamer | FoodServ | Cooking | Cook_equip | Steamer |  | 1 | 0 | 0 | 0.7 |  | NA | 1 | NA | steamers | SUN | STORAGE - UNCONDITIONED | New | CZ10 | San Bernardino Area (CZ10) |  |  |  | 1000 sf | 0 | 0 | 0 | steamers/1000 sf | 4658 | 15834 | 15834 | 0.954 | 3.249 | 3.249 | 0 | 0 | 0 | 4658 | 15834 | 15834 | 0.954 | 3.249 | 3.249 | 0 | 0 | 0 | 36 | 12 | 12 | 12 | 4 | 0.5 | 5890 | 3400 | 3400 | 148 | 148 | 148 | 0 | 0 | 0 | 1 | 1 | 0 | 0 | [7 empty] | None | None | None | None
M-025 | FoodServ - Electric Steamer | SCE | COM | Electric | COMFoodServ - Electric Steamer | ES Boilerless Connectionless Steamer | Standard Efficiency Boilerless Steamer | Standard Efficiency Boilerless Steamer | FoodServ | Cooking | Cook_equip | Steamer |  | 1 | 0 | 0 | 0.7 |  | NA | 1 | NA | steamers | SUN | STORAGE - UNCONDITIONED | Existing | CZ10 | San Bernardino Area (CZ10) |  |  |  | 1000 sf | 0 | 0 | 0 | steamers/1000 sf | 4658 | 15834 | 15834 | 0.954 | 3.249 | 3.249 | 0 | 0 | 0 | 4658 | 15834 | 15834 | 0.954 | 3.249 | 3.249 | 0 | 0 | 0 | 36 | 12 | 12 | 12 | 4 | 0.5 | 5890 | 3400 | 3400 | 148 | 148 | 148 | 0 | 0 | 0 | 1 | 1 | 0 | 0 | [7 empty] | None | None | None | None
M-025 | FoodServ - Electric Steamer | SCE | COM | Electric | COMFoodServ - Electric Steamer | ES Boilerless Connectionless Steamer | Standard Efficiency Boilerless Steamer | Standard Efficiency Boilerless Steamer | FoodServ | Cooking | Cook_equip | Steamer |  | 1 | 0 | 0 | 0.7 |  | NA | 1 | NA | steamers | SUN | STORAGE - UNCONDITIONED | New | CZ13 | Fresno Area (CZ13) |  |  |  | 1000 sf | 0 | 0 | 0 | steamers/1000 sf | 4658 | 15834 | 15834 | 0.954 | 3.249 | 3.249 | 0 | 0 | 0 | 4658 | 15834 | 15834 | 0.954 | 3.249 | 3.249 | 0 | 0 | 0 | 36 | 12 | 12 | 12 | 4 | 0.5 | 5890 | 3400 | 3400 | 148 | 148 | 148 | 0 | 0 | 0 | 1 | 1 | 0 | 0 | [7 empty] | None | None | None | None
M-025 | FoodServ - Electric Steamer | SCE | COM | Electric | COMFoodServ - Electric Steamer | ES Boilerless Connectionless Steamer | Standard Efficiency Boilerless Steamer | Standard Efficiency Boilerless Steamer | FoodServ | Cooking | Cook_equip | Steamer |  | 1 | 0 | 0 | 0.7 |  | NA | 1 | NA | steamers | SUN | STORAGE - UNCONDITIONED | Existing | CZ13 | Fresno Area (CZ13) |  |  |  | 1000 sf | 0 | 0 | 0 | steamers/1000 sf | 4658 | 15834 | 15834 | 0.954 | 3.249 | 3.249 | 0 | 0 | 0 | 4658 | 15834 | 15834 | 0.954 | 3.249 | 3.249 | 0 | 0 | 0 | 36 | 12 | 12 | 12 | 4 | 0.5 | 5890 | 3400 | 3400 | 148 | 148 | 148 | 0 | 0 | 0 | 1 | 1 | 0 | 0 | [7 empty] | None | None | None | None
M-025 | FoodServ - Electric Steamer | SCE | COM | Electric | COMFoodServ - Electric Steamer | ES Boilerless Connectionless Steamer | Standard Efficiency Boilerless Steamer | Standard Efficiency Boilerless Steamer | FoodServ | Cooking | Cook_equip | Steamer |  | 1 | 0 | 0 | 0.7 |  | NA | 1 | NA | steamers | SUN | STORAGE - UNCONDITIONED | New | CZ14 | China Lake Area (CZ14) |  |  |  | 1000 sf | 0 | 0 | 0 | steamers/1000 sf | 4658 | 15834 | 15834 | 0.954 | 3.249 | 3.249 | 0 | 0 | 0 | 4658 | 15834 | 15834 | 0.954 | 3.249 | 3.249 | 0 | 0 | 0 | 36 | 12 | 12 | 12 | 4 | 0.5 | 5890 | 3400 | 3400 | 148 | 148 | 148 | 0 | 0 | 0 | 1 | 1 | 0 | 0 | [7 empty] | None | None | None | None
M-025 | FoodServ - Electric Steamer | SCE | COM | Electric | COMFoodServ - Electric Steamer | ES Boilerless Connectionless Steamer | Standard Efficiency Boilerless Steamer | Standard Efficiency Boilerless Steamer | FoodServ | Cooking | Cook_equip | Steamer |  | 1 | 0 | 0 | 0.7 |  | NA | 1 | NA | steamers | SUN | STORAGE - UNCONDITIONED | Existing | CZ14 | China Lake Area (CZ14) |  |  |  | 1000 sf | 0 | 0 | 0 | steamers/1000 sf | 4658 | 15834 | 15834 | 0.954 | 3.249 | 3.249 | 0 | 0 | 0 | 4658 | 15834 | 15834 | 0.954 | 3.249 | 3.249 | 0 | 0 | 0 | 36 | 12 | 12 | 12 | 4 | 0.5 | 5890 | 3400 | 3400 | 148 | 148 | 148 | 0 | 0 | 0 | 1 | 1 | 0 | 0 | [7 empty] | None | None | None | None
M-025 | FoodServ - Electric Steamer | SCE | COM | Electric | COMFoodServ - Electric Steamer | ES Boilerless Connectionless Steamer | Standard Efficiency Boilerless Steamer | Standard Efficiency Boilerless Steamer | FoodServ | Cooking | Cook_equip | Steamer |  | 1 | 0 | 0 | 0.7 |  | NA | 1 | NA | steamers | SUN | STORAGE - UNCONDITIONED | New | CZ15 | Blythe Area (CZ15) |  |  |  | 1000 sf | 0 | 0 | 0 | steamers/1000 sf | 4658 | 15834 | 15834 | 0.954 | 3.249 | 3.249 | 0 | 0 | 0 | 4658 | 15834 | 15834 | 0.954 | 3.249 | 3.249 | 0 | 0 | 0 | 36 | 12 | 12 | 12 | 4 | 0.5 | 5890 | 3400 | 3400 | 148 | 148 | 148 | 0 | 0 | 0 | 1 | 1 | 0 | 0 | [7 empty] | None | None | None | None
M-025 | FoodServ - Electric Steamer | SCE | COM | Electric | COMFoodServ - Electric Steamer | ES Boilerless Connectionless Steamer | Standard Efficiency Boilerless Steamer | Standard Efficiency Boilerless Steamer | FoodServ | Cooking | Cook_equip | Steamer |  | 1 | 0 | 0 | 0.7 |  | NA | 1 | NA | steamers | SUN | STORAGE - UNCONDITIONED | Existing | CZ15 | Blythe Area (CZ15) |  |  |  | 1000 sf | 0 | 0 | 0 | steamers/1000 sf | 4658 | 15834 | 15834 | 0.954 | 3.249 | 3.249 | 0 | 0 | 0 | 4658 | 15834 | 15834 | 0.954 | 3.249 | 3.249 | 0 | 0 | 0 | 36 | 12 | 12 | 12 | 4 | 0.5 | 5890 | 3400 | 3400 | 148 | 148 | 148 | 0 | 0 | 0 | 1 | 1 | 0 | 0 | [7 empty] | None | None | None | None
M-025 | FoodServ - Electric Steamer | SCE | COM | Electric | COMFoodServ - Electric Steamer | ES Boilerless Connectionless Steamer | Standard Efficiency Boilerless Steamer | Standard Efficiency Boilerless Steamer | FoodServ | Cooking | Cook_equip | Steamer |  | 1 | 0 | 0 | 0.7 |  | NA | 1 | NA | steamers | SUN | STORAGE - UNCONDITIONED | New | CZ16 | Mount Shasta Area (CZ16) |  |  |  | 1000 sf | 0 | 0 | 0 | steamers/1000 sf | 4658 | 15834 | 15834 | 0.954 | 3.249 | 3.249 | 0 | 0 | 0 | 4658 | 15834 | 15834 | 0.954 | 3.249 | 3.249 | 0 | 0 | 0 | 36 | 12 | 12 | 12 | 4 | 0.5 | 5890 | 3400 | 3400 | 148 | 148 | 148 | 0 | 0 | 0 | 1 | 1 | 0 | 0 | [7 empty] | None | None | None | None
M-025 | FoodServ - Electric Steamer | SCE | COM | Electric | COMFoodServ - Electric Steamer | ES Boilerless Connectionless Steamer | Standard Efficiency Boilerless Steamer | Standard Efficiency Boilerless Steamer | FoodServ | Cooking | Cook_equip | Steamer |  | 1 | 0 | 0 | 0.7 |  | NA | 1 | NA | steamers | SUN | STORAGE - UNCONDITIONED | Existing | CZ16 | Mount Shasta Area (CZ16) |  |  |  | 1000 sf | 0 | 0 | 0 | steamers/1000 sf | 4658 | 15834 | 15834 | 0.954 | 3.249 | 3.249 | 0 | 0 | 0 | 4658 | 15834 | 15834 | 0.954 | 3.249 | 3.249 | 0 | 0 | 0 | 36 | 12 | 12 | 12 | 4 | 0.5 | 5890 | 3400 | 3400 | 148 | 148 | 148 | 0 | 0 | 0 | 1 | 1 | 0 | 0 | [7 empty] | None | None | None | None
M-025 | FoodServ - Electric Steamer | SDGE | COM | Electric | COMFoodServ - Electric Steamer | ES Boilerless Connectionless Steamer | Standard Efficiency Boilerless Steamer | Standard Efficiency Boilerless Steamer | FoodServ | Cooking | Cook_equip | Steamer |  | 1 | 0 | 0 | 0.7 |  | NA | 1 | NA | steamers | SUN | STORAGE - UNCONDITIONED | New | CZ06 | Los Angeles Area (CZ06) |  |  |  | 1000 sf | 0 | 0 | 0 | steamers/1000 sf | 4658 | 15834 | 15834 | 0.954 | 3.249 | 3.249 | 0 | 0 | 0 | 4658 | 15834 | 15834 | 0.954 | 3.249 | 3.249 | 0 | 0 | 0 | 36 | 12 | 12 | 12 | 4 | 0.5 | 5890 | 3400 | 3400 | 148 | 148 | 148 | 0 | 0 | 0 | 1 | 1 | 0 | 0 | [7 empty] | None | None | None | None
M-025 | FoodServ - Electric Steamer | SDGE | COM | Electric | COMFoodServ - Electric Steamer | ES Boilerless Connectionless Steamer | Standard Efficiency Boilerless Steamer | Standard Efficiency Boilerless Steamer | FoodServ | Cooking | Cook_equip | Steamer |  | 1 | 0 | 0 | 0.7 |  | NA | 1 | NA | steamers | SUN | STORAGE - UNCONDITIONED | Existing | CZ06 | Los Angeles Area (CZ06) |  |  |  | 1000 sf | 0 | 0 | 0 | steamers/1000 sf | 4658 | 15834 | 15834 | 0.954 | 3.249 | 3.249 | 0 | 0 | 0 | 4658 | 15834 | 15834 | 0.954 | 3.249 | 3.249 | 0 | 0 | 0 | 36 | 12 | 12 | 12 | 4 | 0.5 | 5890 | 3400 | 3400 | 148 | 148 | 148 | 0 | 0 | 0 | 1 | 1 | 0 | 0 | [7 empty] | None | None | None | None
M-025 | FoodServ - Electric Steamer | SDGE | COM | Electric | COMFoodServ - Electric Steamer | ES Boilerless Connectionless Steamer | Standard Efficiency Boilerless Steamer | Standard Efficiency Boilerless Steamer | FoodServ | Cooking | Cook_equip | Steamer |  | 1 | 0 | 0 | 0.7 |  | NA | 1 | NA | steamers | SUN | STORAGE - UNCONDITIONED | New | CZ07 | San Diego Area (CZ07) |  |  |  | 1000 sf | 0 | 0 | 0 | steamers/1000 sf | 4658 | 15834 | 15834 | 0.954 | 3.249 | 3.249 | 0 | 0 | 0 | 4658 | 15834 | 15834 | 0.954 | 3.249 | 3.249 | 0 | 0 | 0 | 36 | 12 | 12 | 12 | 4 | 0.5 | 5890 | 3400 | 3400 | 148 | 148 | 148 | 0 | 0 | 0 | 1 | 1 | 0 | 0 | [7 empty] | None | None | None | None
M-025 | FoodServ - Electric Steamer | SDGE | COM | Electric | COMFoodServ - Electric Steamer | ES Boilerless Connectionless Steamer | Standard Efficiency Boilerless Steamer | Standard Efficiency Boilerless Steamer | FoodServ | Cooking | Cook_equip | Steamer |  | 1 | 0 | 0 | 0.7 |  | NA | 1 | NA | steamers | SUN | STORAGE - UNCONDITIONED | Existing | CZ07 | San Diego Area (CZ07) |  |  |  | 1000 sf | 0 | 0 | 0 | steamers/1000 sf | 4658 | 15834 | 15834 | 0.954 | 3.249 | 3.249 | 0 | 0 | 0 | 4658 | 15834 | 15834 | 0.954 | 3.249 | 3.249 | 0 | 0 | 0 | 36 | 12 | 12 | 12 | 4 | 0.5 | 5890 | 3400 | 3400 | 148 | 148 | 148 | 0 | 0 | 0 | 1 | 1 | 0 | 0 | [7 empty] | None | None | None | None
M-025 | FoodServ - Electric Steamer | SDGE | COM | Electric | COMFoodServ - Electric Steamer | ES Boilerless Connectionless Steamer | Standard Efficiency Boilerless Steamer | Standard Efficiency Boilerless Steamer | FoodServ | Cooking | Cook_equip | Steamer |  | 1 | 0 | 0 | 0.7 |  | NA | 1 | NA | steamers | SUN | STORAGE - UNCONDITIONED | New | CZ08 | El Toro Area (CZ08) |  |  |  | 1000 sf | 0 | 0 | 0 | steamers/1000 sf | 4658 | 15834 | 15834 | 0.954 | 3.249 | 3.249 | 0 | 0 | 0 | 4658 | 15834 | 15834 | 0.954 | 3.249 | 3.249 | 0 | 0 | 0 | 36 | 12 | 12 | 12 | 4 | 0.5 | 5890 | 3400 | 3400 | 148 | 148 | 148 | 0 | 0 | 0 | 1 | 1 | 0 | 0 | [7 empty] | None | None | None | None
M-025 | FoodServ - Electric Steamer | SDGE | COM | Electric | COMFoodServ - Electric Steamer | ES Boilerless Connectionless Steamer | Standard Efficiency Boilerless Steamer | Standard Efficiency Boilerless Steamer | FoodServ | Cooking | Cook_equip | Steamer |  | 1 | 0 | 0 | 0.7 |  | NA | 1 | NA | steamers | SUN | STORAGE - UNCONDITIONED | Existing | CZ08 | El Toro Area (CZ08) |  |  |  | 1000 sf | 0 | 0 | 0 | steamers/1000 sf | 4658 | 15834 | 15834 | 0.954 | 3.249 | 3.249 | 0 | 0 | 0 | 4658 | 15834 | 15834 | 0.954 | 3.249 | 3.249 | 0 | 0 | 0 | 36 | 12 | 12 | 12 | 4 | 0.5 | 5890 | 3400 | 3400 | 148 | 148 | 148 | 0 | 0 | 0 | 1 | 1 | 0 | 0 | [7 empty] | None | None | None | None
M-025 | FoodServ - Electric Steamer | SDGE | COM | Electric | COMFoodServ - Electric Steamer | ES Boilerless Connectionless Steamer | Standard Efficiency Boilerless Steamer | Standard Efficiency Boilerless Steamer | FoodServ | Cooking | Cook_equip | Steamer |  | 1 | 0 | 0 | 0.7 |  | NA | 1 | NA | steamers | SUN | STORAGE - UNCONDITIONED | New | CZ10 | San Bernardino Area (CZ10) |  |  |  | 1000 sf | 0 | 0 | 0 | steamers/1000 sf | 4658 | 15834 | 15834 | 0.954 | 3.249 | 3.249 | 0 | 0 | 0 | 4658 | 15834 | 15834 | 0.954 | 3.249 | 3.249 | 0 | 0 | 0 | 36 | 12 | 12 | 12 | 4 | 0.5 | 5890 | 3400 | 3400 | 148 | 148 | 148 | 0 | 0 | 0 | 1 | 1 | 0 | 0 | [7 empty] | None | None | None | None
M-025 | FoodServ - Electric Steamer | SDGE | COM | Electric | COMFoodServ - Electric Steamer | ES Boilerless Connectionless Steamer | Standard Efficiency Boilerless Steamer | Standard Efficiency Boilerless Steamer | FoodServ | Cooking | Cook_equip | Steamer |  | 1 | 0 | 0 | 0.7 |  | NA | 1 | NA | steamers | SUN | STORAGE - UNCONDITIONED | Existing | CZ10 | San Bernardino Area (CZ10) |  |  |  | 1000 sf | 0 | 0 | 0 | steamers/1000 sf | 4658 | 15834 | 15834 | 0.954 | 3.249 | 3.249 | 0 | 0 | 0 | 4658 | 15834 | 15834 | 0.954 | 3.249 | 3.249 | 0 | 0 | 0 | 36 | 12 | 12 | 12 | 4 | 0.5 | 5890 | 3400 | 3400 | 148 | 148 | 148 | 0 | 0 | 0 | 1 | 1 | 0 | 0 | [7 empty] | None | None | None | None
M-025 | FoodServ - Electric Steamer | SDGE | COM | Electric | COMFoodServ - Electric Steamer | ES Boilerless Connectionless Steamer | Standard Efficiency Boilerless Steamer | Standard Efficiency Boilerless Steamer | FoodServ | Cooking | Cook_equip | Steamer |  | 1 | 0 | 0 | 0.7 |  | NA | 1 | NA | steamers | SUN | STORAGE - UNCONDITIONED | New | CZ14 | China Lake Area (CZ14) |  |  |  | 1000 sf | 0 | 0 | 0 | steamers/1000 sf | 4658 | 15834 | 15834 | 0.954 | 3.249 | 3.249 | 0 | 0 | 0 | 4658 | 15834 | 15834 | 0.954 | 3.249 | 3.249 | 0 | 0 | 0 | 36 | 12 | 12 | 12 | 4 | 0.5 | 5890 | 3400 | 3400 | 148 | 148 | 148 | 0 | 0 | 0 | 1 | 1 | 0 | 0 | [7 empty] | None | None | None | None
M-025 | FoodServ - Electric Steamer | SDGE | COM | Electric | COMFoodServ - Electric Steamer | ES Boilerless Connectionless Steamer | Standard Efficiency Boilerless Steamer | Standard Efficiency Boilerless Steamer | FoodServ | Cooking | Cook_equip | Steamer |  | 1 | 0 | 0 | 0.7 |  | NA | 1 | NA | steamers | SUN | STORAGE - UNCONDITIONED | Existing | CZ14 | China Lake Area (CZ14) |  |  |  | 1000 sf | 0 | 0 | 0 | steamers/1000 sf | 4658 | 15834 | 15834 | 0.954 | 3.249 | 3.249 | 0 | 0 | 0 | 4658 | 15834 | 15834 | 0.954 | 3.249 | 3.249 | 0 | 0 | 0 | 36 | 12 | 12 | 12 | 4 | 0.5 | 5890 | 3400 | 3400 | 148 | 148 | 148 | 0 | 0 | 0 | 1 | 1 | 0 | 0 | [7 empty] | None | None | None | None
M-025 | FoodServ - Electric Steamer | SDGE | COM | Electric | COMFoodServ - Electric Steamer | ES Boilerless Connectionless Steamer | Standard Efficiency Boilerless Steamer | Standard Efficiency Boilerless Steamer | FoodServ | Cooking | Cook_equip | Steamer |  | 1 | 0 | 0 | 0.7 |  | NA | 1 | NA | steamers | SUN | STORAGE - UNCONDITIONED | New | CZ15 | Blythe Area (CZ15) |  |  |  | 1000 sf | 0 | 0 | 0 | steamers/1000 sf | 4658 | 15834 | 15834 | 0.954 | 3.249 | 3.249 | 0 | 0 | 0 | 4658 | 15834 | 15834 | 0.954 | 3.249 | 3.249 | 0 | 0 | 0 | 36 | 12 | 12 | 12 | 4 | 0.5 | 5890 | 3400 | 3400 | 148 | 148 | 148 | 0 | 0 | 0 | 1 | 1 | 0 | 0 | [7 empty] | None | None | None | None
M-025 | FoodServ - Electric Steamer | SDGE | COM | Electric | COMFoodServ - Electric Steamer | ES Boilerless Connectionless Steamer | Standard Efficiency Boilerless Steamer | Standard Efficiency Boilerless Steamer | FoodServ | Cooking | Cook_equip | Steamer |  | 1 | 0 | 0 | 0.7 |  | NA | 1 | NA | steamers | SUN | STORAGE - UNCONDITIONED | Existing | CZ15 | Blythe Area (CZ15) |  |  |  | 1000 sf | 0 | 0 | 0 | steamers/1000 sf | 4658 | 15834 | 15834 | 0.954 | 3.249 | 3.249 | 0 | 0 | 0 | 4658 | 15834 | 15834 | 0.954 | 3.249 | 3.249 | 0 | 0 | 0 | 36 | 12 | 12 | 12 | 4 | 0.5 | 5890 | 3400 | 3400 | 148 | 148 | 148 | 0 | 0 | 0 | 1 | 1 | 0 | 0 | [7 empty] | None | None | None | None
M-025 | FoodServ - Electric Steamer | PGE | COM | Electric | COMFoodServ - Electric Steamer | ES Boilerless Connectionless Steamer | Standard Efficiency Boilerless Steamer | Standard Efficiency Boilerless Steamer | FoodServ | Cooking | Cook_equip | Steamer |  | 1 | 0 | 0 | 0.7 |  | NA | 1 | NA | steamers | WRF | WAREHOUSE - REFRIGERATED | New | CZ01 | Arcata Area (CZ01) |  |  |  | 1000 sf | 0 | 0 | 0 | steamers/1000 sf | 4658 | 15834 | 15834 | 0.954 | 3.249 | 3.249 | 0 | 0 | 0 | 4658 | 15834 | 15834 | 0.954 | 3.249 | 3.249 | 0 | 0 | 0 | 36 | 12 | 12 | 12 | 4 | 0.5 | 5890 | 3400 | 3400 | 148 | 148 | 148 | 0 | 0 | 0 | 1 | 1 | 0 | 0 | [7 empty] | None | None | None | None
M-025 | FoodServ - Electric Steamer | PGE | COM | Electric | COMFoodServ - Electric Steamer | ES Boilerless Connectionless Steamer | Standard Efficiency Boilerless Steamer | Standard Efficiency Boilerless Steamer | FoodServ | Cooking | Cook_equip | Steamer |  | 1 | 0 | 0 | 0.7 |  | NA | 1 | NA | steamers | WRF | WAREHOUSE - REFRIGERATED | Existing | CZ01 | Arcata Area (CZ01) |  |  |  | 1000 sf | 0 | 0 | 0 | steamers/1000 sf | 4658 | 15834 | 15834 | 0.954 | 3.249 | 3.249 | 0 | 0 | 0 | 4658 | 15834 | 15834 | 0.954 | 3.249 | 3.249 | 0 | 0 | 0 | 36 | 12 | 12 | 12 | 4 | 0.5 | 5890 | 3400 | 3400 | 148 | 148 | 148 | 0 | 0 | 0 | 1 | 1 | 0 | 0 | [7 empty] | None | None | None | None
M-025 | FoodServ - Electric Steamer | PGE | COM | Electric | COMFoodServ - Electric Steamer | ES Boilerless Connectionless Steamer | Standard Efficiency Boilerless Steamer | Standard Efficiency Boilerless Steamer | FoodServ | Cooking | Cook_equip | Steamer |  | 1 | 0 | 0 | 0.7 |  | NA | 1 | NA | steamers | WRF | WAREHOUSE - REFRIGERATED | New | CZ02 | Santa Rosa Area (CZ02) |  |  |  | 1000 sf | 0 | 0 | 0 | steamers/1000 sf | 4658 | 15834 | 15834 | 0.954 | 3.249 | 3.249 | 0 | 0 | 0 | 4658 | 15834 | 15834 | 0.954 | 3.249 | 3.249 | 0 | 0 | 0 | 36 | 12 | 12 | 12 | 4 | 0.5 | 5890 | 3400 | 3400 | 148 | 148 | 148 | 0 | 0 | 0 | 1 | 1 | 0 | 0 | [7 empty] | None | None | None | None
M-025 | FoodServ - Electric Steamer | PGE | COM | Electric | COMFoodServ - Electric Steamer | ES Boilerless Connectionless Steamer | Standard Efficiency Boilerless Steamer | Standard Efficiency Boilerless Steamer | FoodServ | Cooking | Cook_equip | Steamer |  | 1 | 0 | 0 | 0.7 |  | NA | 1 | NA | steamers | WRF | WAREHOUSE - REFRIGERATED | Existing | CZ02 | Santa Rosa Area (CZ02) |  |  |  | 1000 sf | 0 | 0 | 0 | steamers/1000 sf | 4658 | 15834 | 15834 | 0.954 | 3.249 | 3.249 | 0 | 0 | 0 | 4658 | 15834 | 15834 | 0.954 | 3.249 | 3.249 | 0 | 0 | 0 | 36 | 12 | 12 | 12 | 4 | 0.5 | 5890 | 3400 | 3400 | 148 | 148 | 148 | 0 | 0 | 0 | 1 | 1 | 0 | 0 | [7 empty] | None | None | None | None
M-025 | FoodServ - Electric Steamer | PGE | COM | Electric | COMFoodServ - Electric Steamer | ES Boilerless Connectionless Steamer | Standard Efficiency Boilerless Steamer | Standard Efficiency Boilerless Steamer | FoodServ | Cooking | Cook_equip | Steamer |  | 1 | 0 | 0 | 0.7 |  | NA | 1 | NA | steamers | WRF | WAREHOUSE - REFRIGERATED | New | CZ03 | Oakland Area (CZ03) |  |  |  | 1000 sf | 0 | 0 | 0 | steamers/1000 sf | 4658 | 15834 | 15834 | 0.954 | 3.249 | 3.249 | 0 | 0 | 0 | 4658 | 15834 | 15834 | 0.954 | 3.249 | 3.249 | 0 | 0 | 0 | 36 | 12 | 12 | 12 | 4 | 0.5 | 5890 | 3400 | 3400 | 148 | 148 | 148 | 0 | 0 | 0 | 1 | 1 | 0 | 0 | [7 empty] | None | None | None | None
M-025 | FoodServ - Electric Steamer | PGE | COM | Electric | COMFoodServ - Electric Steamer | ES Boilerless Connectionless Steamer | Standard Efficiency Boilerless Steamer | Standard Efficiency Boilerless Steamer | FoodServ | Cooking | Cook_equip | Steamer |  | 1 | 0 | 0 | 0.7 |  | NA | 1 | NA | steamers | WRF | WAREHOUSE - REFRIGERATED | Existing | CZ03 | Oakland Area (CZ03) |  |  |  | 1000 sf | 0 | 0 | 0 | steamers/1000 sf | 4658 | 15834 | 15834 | 0.954 | 3.249 | 3.249 | 0 | 0 | 0 | 4658 | 15834 | 15834 | 0.954 | 3.249 | 3.249 | 0 | 0 | 0 | 36 | 12 | 12 | 12 | 4 | 0.5 | 5890 | 3400 | 3400 | 148 | 148 | 148 | 0 | 0 | 0 | 1 | 1 | 0 | 0 | [7 empty] | None | None | None | None
M-025 | FoodServ - Electric Steamer | PGE | COM | Electric | COMFoodServ - Electric Steamer | ES Boilerless Connectionless Steamer | Standard Efficiency Boilerless Steamer | Standard Efficiency Boilerless Steamer | FoodServ | Cooking | Cook_equip | Steamer |  | 1 | 0 | 0 | 0.7 |  | NA | 1 | NA | steamers | WRF | WAREHOUSE - REFRIGERATED | New | CZ04 | Sunnyvale Area (CZ04) |  |  |  | 1000 sf | 0 | 0 | 0 | steamers/1000 sf | 4658 | 15834 | 15834 | 0.954 | 3.249 | 3.249 | 0 | 0 | 0 | 4658 | 15834 | 15834 | 0.954 | 3.249 | 3.249 | 0 | 0 | 0 | 36 | 12 | 12 | 12 | 4 | 0.5 | 5890 | 3400 | 3400 | 148 | 148 | 148 | 0 | 0 | 0 | 1 | 1 | 0 | 0 | [7 empty] | None | None | None | None
M-025 | FoodServ - Electric Steamer | PGE | COM | Electric | COMFoodServ - Electric Steamer | ES Boilerless Connectionless Steamer | Standard Efficiency Boilerless Steamer | Standard Efficiency Boilerless Steamer | FoodServ | Cooking | Cook_equip | Steamer |  | 1 | 0 | 0 | 0.7 |  | NA | 1 | NA | steamers | WRF | WAREHOUSE - REFRIGERATED | Existing | CZ04 | Sunnyvale Area (CZ04) |  |  |  | 1000 sf | 0 | 0 | 0 | steamers/1000 sf | 4658 | 15834 | 15834 | 0.954 | 3.249 | 3.249 | 0 | 0 | 0 | 4658 | 15834 | 15834 | 0.954 | 3.249 | 3.249 | 0 | 0 | 0 | 36 | 12 | 12 | 12 | 4 | 0.5 | 5890 | 3400 | 3400 | 148 | 148 | 148 | 0 | 0 | 0 | 1 | 1 | 0 | 0 | [7 empty] | None | None | None | None
M-025 | FoodServ - Electric Steamer | PGE | COM | Electric | COMFoodServ - Electric Steamer | ES Boilerless Connectionless Steamer | Standard Efficiency Boilerless Steamer | Standard Efficiency Boilerless Steamer | FoodServ | Cooking | Cook_equip | Steamer |  | 1 | 0 | 0 | 0.7 |  | NA | 1 | NA | steamers | WRF | WAREHOUSE - REFRIGERATED | New | CZ05 | Santa Maria Area (CZ05) |  |  |  | 1000 sf | 0 | 0 | 0 | steamers/1000 sf | 4658 | 15834 | 15834 | 0.954 | 3.249 | 3.249 | 0 | 0 | 0 | 4658 | 15834 | 15834 | 0.954 | 3.249 | 3.249 | 0 | 0 | 0 | 36 | 12 | 12 | 12 | 4 | 0.5 | 5890 | 3400 | 3400 | 148 | 148 | 148 | 0 | 0 | 0 | 1 | 1 | 0 | 0 | [7 empty] | None | None | None | None
M-025 | FoodServ - Electric Steamer | PGE | COM | Electric | COMFoodServ - Electric Steamer | ES Boilerless Connectionless Steamer | Standard Efficiency Boilerless Steamer | Standard Efficiency Boilerless Steamer | FoodServ | Cooking | Cook_equip | Steamer |  | 1 | 0 | 0 | 0.7 |  | NA | 1 | NA | steamers | WRF | WAREHOUSE - REFRIGERATED | Existing | CZ05 | Santa Maria Area (CZ05) |  |  |  | 1000 sf | 0 | 0 | 0 | steamers/1000 sf | 4658 | 15834 | 15834 | 0.954 | 3.249 | 3.249 | 0 | 0 | 0 | 4658 | 15834 | 15834 | 0.954 | 3.249 | 3.249 | 0 | 0 | 0 | 36 | 12 | 12 | 12 | 4 | 0.5 | 5890 | 3400 | 3400 | 148 | 148 | 148 | 0 | 0 | 0 | 1 | 1 | 0 | 0 | [7 empty] | None | None | None | None
M-025 | FoodServ - Electric Steamer | PGE | COM | Electric | COMFoodServ - Electric Steamer | ES Boilerless Connectionless Steamer | Standard Efficiency Boilerless Steamer | Standard Efficiency Boilerless Steamer | FoodServ | Cooking | Cook_equip | Steamer |  | 1 | 0 | 0 | 0.7 |  | NA | 1 | NA | steamers | WRF | WAREHOUSE - REFRIGERATED | New | CZ11 | Red Bluff Area (CZ11) |  |  |  | 1000 sf | 0 | 0 | 0 | steamers/1000 sf | 4658 | 15834 | 15834 | 0.954 | 3.249 | 3.249 | 0 | 0 | 0 | 4658 | 15834 | 15834 | 0.954 | 3.249 | 3.249 | 0 | 0 | 0 | 36 | 12 | 12 | 12 | 4 | 0.5 | 5890 | 3400 | 3400 | 148 | 148 | 148 | 0 | 0 | 0 | 1 | 1 | 0 | 0 | [7 empty] | None | None | None | None
M-025 | FoodServ - Electric Steamer | PGE | COM | Electric | COMFoodServ - Electric Steamer | ES Boilerless Connectionless Steamer | Standard Efficiency Boilerless Steamer | Standard Efficiency Boilerless Steamer | FoodServ | Cooking | Cook_equip | Steamer |  | 1 | 0 | 0 | 0.7 |  | NA | 1 | NA | steamers | WRF | WAREHOUSE - REFRIGERATED | Existing | CZ11 | Red Bluff Area (CZ11) |  |  |  | 1000 sf | 0 | 0 | 0 | steamers/1000 sf | 4658 | 15834 | 15834 | 0.954 | 3.249 | 3.249 | 0 | 0 | 0 | 4658 | 15834 | 15834 | 0.954 | 3.249 | 3.249 | 0 | 0 | 0 | 36 | 12 | 12 | 12 | 4 | 0.5 | 5890 | 3400 | 3400 | 148 | 148 | 148 | 0 | 0 | 0 | 1 | 1 | 0 | 0 | [7 empty] | None | None | None | None
M-025 | FoodServ - Electric Steamer | PGE | COM | Electric | COMFoodServ - Electric Steamer | ES Boilerless Connectionless Steamer | Standard Efficiency Boilerless Steamer | Standard Efficiency Boilerless Steamer | FoodServ | Cooking | Cook_equip | Steamer |  | 1 | 0 | 0 | 0.7 |  | NA | 1 | NA | steamers | WRF | WAREHOUSE - REFRIGERATED | New | CZ12 | Sacramento Area (CZ12) |  |  |  | 1000 sf | 0 | 0 | 0 | steamers/1000 sf | 4658 | 15834 | 15834 | 0.954 | 3.249 | 3.249 | 0 | 0 | 0 | 4658 | 15834 | 15834 | 0.954 | 3.249 | 3.249 | 0 | 0 | 0 | 36 | 12 | 12 | 12 | 4 | 0.5 | 5890 | 3400 | 3400 | 148 | 148 | 148 | 0 | 0 | 0 | 1 | 1 | 0 | 0 | [7 empty] | None | None | None | None
M-025 | FoodServ - Electric Steamer | PGE | COM | Electric | COMFoodServ - Electric Steamer | ES Boilerless Connectionless Steamer | Standard Efficiency Boilerless Steamer | Standard Efficiency Boilerless Steamer | FoodServ | Cooking | Cook_equip | Steamer |  | 1 | 0 | 0 | 0.7 |  | NA | 1 | NA | steamers | WRF | WAREHOUSE - REFRIGERATED | Existing | CZ12 | Sacramento Area (CZ12) |  |  |  | 1000 sf | 0 | 0 | 0 | steamers/1000 sf | 4658 | 15834 | 15834 | 0.954 | 3.249 | 3.249 | 0 | 0 | 0 | 4658 | 15834 | 15834 | 0.954 | 3.249 | 3.249 | 0 | 0 | 0 | 36 | 12 | 12 | 12 | 4 | 0.5 | 5890 | 3400 | 3400 | 148 | 148 | 148 | 0 | 0 | 0 | 1 | 1 | 0 | 0 | [7 empty] | None | None | None | None
M-025 | FoodServ - Electric Steamer | PGE | COM | Electric | COMFoodServ - Electric Steamer | ES Boilerless Connectionless Steamer | Standard Efficiency Boilerless Steamer | Standard Efficiency Boilerless Steamer | FoodServ | Cooking | Cook_equip | Steamer |  | 1 | 0 | 0 | 0.7 |  | NA | 1 | NA | steamers | WRF | WAREHOUSE - REFRIGERATED | New | CZ13 | Fresno Area (CZ13) |  |  |  | 1000 sf | 0 | 0 | 0 | steamers/1000 sf | 4658 | 15834 | 15834 | 0.954 | 3.249 | 3.249 | 0 | 0 | 0 | 4658 | 15834 | 15834 | 0.954 | 3.249 | 3.249 | 0 | 0 | 0 | 36 | 12 | 12 | 12 | 4 | 0.5 | 5890 | 3400 | 3400 | 148 | 148 | 148 | 0 | 0 | 0 | 1 | 1 | 0 | 0 | [7 empty] | None | None | None | None
M-025 | FoodServ - Electric Steamer | PGE | COM | Electric | COMFoodServ - Electric Steamer | ES Boilerless Connectionless Steamer | Standard Efficiency Boilerless Steamer | Standard Efficiency Boilerless Steamer | FoodServ | Cooking | Cook_equip | Steamer |  | 1 | 0 | 0 | 0.7 |  | NA | 1 | NA | steamers | WRF | WAREHOUSE - REFRIGERATED | Existing | CZ13 | Fresno Area (CZ13) |  |  |  | 1000 sf | 0 | 0 | 0 | steamers/1000 sf | 4658 | 15834 | 15834 | 0.954 | 3.249 | 3.249 | 0 | 0 | 0 | 4658 | 15834 | 15834 | 0.954 | 3.249 | 3.249 | 0 | 0 | 0 | 36 | 12 | 12 | 12 | 4 | 0.5 | 5890 | 3400 | 3400 | 148 | 148 | 148 | 0 | 0 | 0 | 1 | 1 | 0 | 0 | [7 empty] | None | None | None | None
M-025 | FoodServ - Electric Steamer | PGE | COM | Electric | COMFoodServ - Electric Steamer | ES Boilerless Connectionless Steamer | Standard Efficiency Boilerless Steamer | Standard Efficiency Boilerless Steamer | FoodServ | Cooking | Cook_equip | Steamer |  | 1 | 0 | 0 | 0.7 |  | NA | 1 | NA | steamers | WRF | WAREHOUSE - REFRIGERATED | New | CZ16 | Mount Shasta Area (CZ16) |  |  |  | 1000 sf | 0 | 0 | 0 | steamers/1000 sf | 4658 | 15834 | 15834 | 0.954 | 3.249 | 3.249 | 0 | 0 | 0 | 4658 | 15834 | 15834 | 0.954 | 3.249 | 3.249 | 0 | 0 | 0 | 36 | 12 | 12 | 12 | 4 | 0.5 | 5890 | 3400 | 3400 | 148 | 148 | 148 | 0 | 0 | 0 | 1 | 1 | 0 | 0 | [7 empty] | None | None | None | None
M-025 | FoodServ - Electric Steamer | PGE | COM | Electric | COMFoodServ - Electric Steamer | ES Boilerless Connectionless Steamer | Standard Efficiency Boilerless Steamer | Standard Efficiency Boilerless Steamer | FoodServ | Cooking | Cook_equip | Steamer |  | 1 | 0 | 0 | 0.7 |  | NA | 1 | NA | steamers | WRF | WAREHOUSE - REFRIGERATED | Existing | CZ16 | Mount Shasta Area (CZ16) |  |  |  | 1000 sf | 0 | 0 | 0 | steamers/1000 sf | 4658 | 15834 | 15834 | 0.954 | 3.249 | 3.249 | 0 | 0 | 0 | 4658 | 15834 | 15834 | 0.954 | 3.249 | 3.249 | 0 | 0 | 0 | 36 | 12 | 12 | 12 | 4 | 0.5 | 5890 | 3400 | 3400 | 148 | 148 | 148 | 0 | 0 | 0 | 1 | 1 | 0 | 0 | [7 empty] | None | None | None | None
M-025 | FoodServ - Electric Steamer | SCE | COM | Electric | COMFoodServ - Electric Steamer | ES Boilerless Connectionless Steamer | Standard Efficiency Boilerless Steamer | Standard Efficiency Boilerless Steamer | FoodServ | Cooking | Cook_equip | Steamer |  | 1 | 0 | 0 | 0.7 |  | NA | 1 | NA | steamers | WRF | WAREHOUSE - REFRIGERATED | New | CZ05 | Santa Maria Area (CZ05) |  |  |  | 1000 sf | 0 | 0 | 0 | steamers/1000 sf | 4658 | 15834 | 15834 | 0.954 | 3.249 | 3.249 | 0 | 0 | 0 | 4658 | 15834 | 15834 | 0.954 | 3.249 | 3.249 | 0 | 0 | 0 | 36 | 12 | 12 | 12 | 4 | 0.5 | 5890 | 3400 | 3400 | 148 | 148 | 148 | 0 | 0 | 0 | 1 | 1 | 0 | 0 | [7 empty] | None | None | None | None
M-025 | FoodServ - Electric Steamer | SCE | COM | Electric | COMFoodServ - Electric Steamer | ES Boilerless Connectionless Steamer | Standard Efficiency Boilerless Steamer | Standard Efficiency Boilerless Steamer | FoodServ | Cooking | Cook_equip | Steamer |  | 1 | 0 | 0 | 0.7 |  | NA | 1 | NA | steamers | WRF | WAREHOUSE - REFRIGERATED | Existing | CZ05 | Santa Maria Area (CZ05) |  |  |  | 1000 sf | 0 | 0 | 0 | steamers/1000 sf | 4658 | 15834 | 15834 | 0.954 | 3.249 | 3.249 | 0 | 0 | 0 | 4658 | 15834 | 15834 | 0.954 | 3.249 | 3.249 | 0 | 0 | 0 | 36 | 12 | 12 | 12 | 4 | 0.5 | 5890 | 3400 | 3400 | 148 | 148 | 148 | 0 | 0 | 0 | 1 | 1 | 0 | 0 | [7 empty] | None | None | None | None
M-025 | FoodServ - Electric Steamer | SCE | COM | Electric | COMFoodServ - Electric Steamer | ES Boilerless Connectionless Steamer | Standard Efficiency Boilerless Steamer | Standard Efficiency Boilerless Steamer | FoodServ | Cooking | Cook_equip | Steamer |  | 1 | 0 | 0 | 0.7 |  | NA | 1 | NA | steamers | WRF | WAREHOUSE - REFRIGERATED | New | CZ06 | Los Angeles Area (CZ06) |  |  |  | 1000 sf | 0 | 0 | 0 | steamers/1000 sf | 4658 | 15834 | 15834 | 0.954 | 3.249 | 3.249 | 0 | 0 | 0 | 4658 | 15834 | 15834 | 0.954 | 3.249 | 3.249 | 0 | 0 | 0 | 36 | 12 | 12 | 12 | 4 | 0.5 | 5890 | 3400 | 3400 | 148 | 148 | 148 | 0 | 0 | 0 | 1 | 1 | 0 | 0 | [7 empty] | None | None | None | None
M-025 | FoodServ - Electric Steamer | SCE | COM | Electric | COMFoodServ - Electric Steamer | ES Boilerless Connectionless Steamer | Standard Efficiency Boilerless Steamer | Standard Efficiency Boilerless Steamer | FoodServ | Cooking | Cook_equip | Steamer |  | 1 | 0 | 0 | 0.7 |  | NA | 1 | NA | steamers | WRF | WAREHOUSE - REFRIGERATED | Existing | CZ06 | Los Angeles Area (CZ06) |  |  |  | 1000 sf | 0 | 0 | 0 | steamers/1000 sf | 4658 | 15834 | 15834 | 0.954 | 3.249 | 3.249 | 0 | 0 | 0 | 4658 | 15834 | 15834 | 0.954 | 3.249 | 3.249 | 0 | 0 | 0 | 36 | 12 | 12 | 12 | 4 | 0.5 | 5890 | 3400 | 3400 | 148 | 148 | 148 | 0 | 0 | 0 | 1 | 1 | 0 | 0 | [7 empty] | None | None | None | None
M-025 | FoodServ - Electric Steamer | SCE | COM | Electric | COMFoodServ - Electric Steamer | ES Boilerless Connectionless Steamer | Standard Efficiency Boilerless Steamer | Standard Efficiency Boilerless Steamer | FoodServ | Cooking | Cook_equip | Steamer |  | 1 | 0 | 0 | 0.7 |  | NA | 1 | NA | steamers | WRF | WAREHOUSE - REFRIGERATED | New | CZ08 | El Toro Area (CZ08) |  |  |  | 1000 sf | 0 | 0 | 0 | steamers/1000 sf | 4658 | 15834 | 15834 | 0.954 | 3.249 | 3.249 | 0 | 0 | 0 | 4658 | 15834 | 15834 | 0.954 | 3.249 | 3.249 | 0 | 0 | 0 | 36 | 12 | 12 | 12 | 4 | 0.5 | 5890 | 3400 | 3400 | 148 | 148 | 148 | 0 | 0 | 0 | 1 | 1 | 0 | 0 | [7 empty] | None | None | None | None
M-025 | FoodServ - Electric Steamer | SCE | COM | Electric | COMFoodServ - Electric Steamer | ES Boilerless Connectionless Steamer | Standard Efficiency Boilerless Steamer | Standard Efficiency Boilerless Steamer | FoodServ | Cooking | Cook_equip | Steamer |  | 1 | 0 | 0 | 0.7 |  | NA | 1 | NA | steamers | WRF | WAREHOUSE - REFRIGERATED | Existing | CZ08 | El Toro Area (CZ08) |  |  |  | 1000 sf | 0 | 0 | 0 | steamers/1000 sf | 4658 | 15834 | 15834 | 0.954 | 3.249 | 3.249 | 0 | 0 | 0 | 4658 | 15834 | 15834 | 0.954 | 3.249 | 3.249 | 0 | 0 | 0 | 36 | 12 | 12 | 12 | 4 | 0.5 | 5890 | 3400 | 3400 | 148 | 148 | 148 | 0 | 0 | 0 | 1 | 1 | 0 | 0 | [7 empty] | None | None | None | None
M-025 | FoodServ - Electric Steamer | SDGE | COM | Electric | COMFoodServ - Electric Steamer | ES Boilerless Connectionless Steamer | Standard Efficiency Boilerless Steamer | Standard Efficiency Boilerless Steamer | FoodServ | Cooking | Cook_equip | Steamer |  | 1 | 0 | 0 | 0.7 |  | NA | 1 | NA | steamers | WRF | WAREHOUSE - REFRIGERATED | New | CZ08 | El Toro Area (CZ08) |  |  |  | 1000 sf | 0 | 0 | 0 | steamers/1000 sf | 4658 | 15834 | 15834 | 0.954 | 3.249 | 3.249 | 0 | 0 | 0 | 4658 | 15834 | 15834 | 0.954 | 3.249 | 3.249 | 0 | 0 | 0 | 36 | 12 | 12 | 12 | 4 | 0.5 | 5890 | 3400 | 3400 | 148 | 148 | 148 | 0 | 0 | 0 | 1 | 1 | 0 | 0 | [7 empty] | None | None | None | None
M-025 | FoodServ - Electric Steamer | SDGE | COM | Electric | COMFoodServ - Electric Steamer | ES Boilerless Connectionless Steamer | Standard Efficiency Boilerless Steamer | Standard Efficiency Boilerless Steamer | FoodServ | Cooking | Cook_equip | Steamer |  | 1 | 0 | 0 | 0.7 |  | NA | 1 | NA | steamers | WRF | WAREHOUSE - REFRIGERATED | Existing | CZ08 | El Toro Area (CZ08) |  |  |  | 1000 sf | 0 | 0 | 0 | steamers/1000 sf | 4658 | 15834 | 15834 | 0.954 | 3.249 | 3.249 | 0 | 0 | 0 | 4658 | 15834 | 15834 | 0.954 | 3.249 | 3.249 | 0 | 0 | 0 | 36 | 12 | 12 | 12 | 4 | 0.5 | 5890 | 3400 | 3400 | 148 | 148 | 148 | 0 | 0 | 0 | 1 | 1 | 0 | 0 | [7 empty] | None | None | None | None
M-025 | FoodServ - Electric Steamer | SDGE | COM | Electric | COMFoodServ - Electric Steamer | ES Boilerless Connectionless Steamer | Standard Efficiency Boilerless Steamer | Standard Efficiency Boilerless Steamer | FoodServ | Cooking | Cook_equip | Steamer |  | 1 | 0 | 0 | 0.7 |  | NA | 1 | NA | steamers | WRF | WAREHOUSE - REFRIGERATED | New | CZ10 | San Bernardino Area (CZ10) |  |  |  | 1000 sf | 0 | 0 | 0 | steamers/1000 sf | 4658 | 15834 | 15834 | 0.954 | 3.249 | 3.249 | 0 | 0 | 0 | 4658 | 15834 | 15834 | 0.954 | 3.249 | 3.249 | 0 | 0 | 0 | 36 | 12 | 12 | 12 | 4 | 0.5 | 5890 | 3400 | 3400 | 148 | 148 | 148 | 0 | 0 | 0 | 1 | 1 | 0 | 0 | [7 empty] | None | None | None | None
M-025 | FoodServ - Electric Steamer | SDGE | COM | Electric | COMFoodServ - Electric Steamer | ES Boilerless Connectionless Steamer | Standard Efficiency Boilerless Steamer | Standard Efficiency Boilerless Steamer | FoodServ | Cooking | Cook_equip | Steamer |  | 1 | 0 | 0 | 0.7 |  | NA | 1 | NA | steamers | WRF | WAREHOUSE - REFRIGERATED | Existing | CZ10 | San Bernardino Area (CZ10) |  |  |  | 1000 sf | 0 | 0 | 0 | steamers/1000 sf | 4658 | 15834 | 15834 | 0.954 | 3.249 | 3.249 | 0 | 0 | 0 | 4658 | 15834 | 15834 | 0.954 | 3.249 | 3.249 | 0 | 0 | 0 | 36 | 12 | 12 | 12 | 4 | 0.5 | 5890 | 3400 | 3400 | 148 | 148 | 148 | 0 | 0 | 0 | 1 | 1 | 0 | 0 | [7 empty] | None | None | None | None
M-025 | FoodServ - Electric Steamer | SDGE | COM | Electric | COMFoodServ - Electric Steamer | ES Boilerless Connectionless Steamer | Standard Efficiency Boilerless Steamer | Standard Efficiency Boilerless Steamer | FoodServ | Cooking | Cook_equip | Steamer |  | 1 | 0 | 0 | 0.7 |  | NA | 1 | NA | steamers | WRF | WAREHOUSE - REFRIGERATED | New | CZ14 | China Lake Area (CZ14) |  |  |  | 1000 sf | 0 | 0 | 0 | steamers/1000 sf | 4658 | 15834 | 15834 | 0.954 | 3.249 | 3.249 | 0 | 0 | 0 | 4658 | 15834 | 15834 | 0.954 | 3.249 | 3.249 | 0 | 0 | 0 | 36 | 12 | 12 | 12 | 4 | 0.5 | 5890 | 3400 | 3400 | 148 | 148 | 148 | 0 | 0 | 0 | 1 | 1 | 0 | 0 | [7 empty] | None | None | None | None
M-025 | FoodServ - Electric Steamer | SDGE | COM | Electric | COMFoodServ - Electric Steamer | ES Boilerless Connectionless Steamer | Standard Efficiency Boilerless Steamer | Standard Efficiency Boilerless Steamer | FoodServ | Cooking | Cook_equip | Steamer |  | 1 | 0 | 0 | 0.7 |  | NA | 1 | NA | steamers | WRF | WAREHOUSE - REFRIGERATED | Existing | CZ14 | China Lake Area (CZ14) |  |  |  | 1000 sf | 0 | 0 | 0 | steamers/1000 sf | 4658 | 15834 | 15834 | 0.954 | 3.249 | 3.249 | 0 | 0 | 0 | 4658 | 15834 | 15834 | 0.954 | 3.249 | 3.249 | 0 | 0 | 0 | 36 | 12 | 12 | 12 | 4 | 0.5 | 5890 | 3400 | 3400 | 148 | 148 | 148 | 0 | 0 | 0 | 1 | 1 | 0 | 0 | [7 empty] | None | None | None | None
M-025 | FoodServ - Electric Steamer | SDGE | COM | Electric | COMFoodServ - Electric Steamer | ES Boilerless Connectionless Steamer | Standard Efficiency Boilerless Steamer | Standard Efficiency Boilerless Steamer | FoodServ | Cooking | Cook_equip | Steamer |  | 1 | 0 | 0 | 0.7 |  | NA | 1 | NA | steamers | WRF | WAREHOUSE - REFRIGERATED | New | CZ15 | Blythe Area (CZ15) |  |  |  | 1000 sf | 0 | 0 | 0 | steamers/1000 sf | 4658 | 15834 | 15834 | 0.954 | 3.249 | 3.249 | 0 | 0 | 0 | 4658 | 15834 | 15834 | 0.954 | 3.249 | 3.249 | 0 | 0 | 0 | 36 | 12 | 12 | 12 | 4 | 0.5 | 5890 | 3400 | 3400 | 148 | 148 | 148 | 0 | 0 | 0 | 1 | 1 | 0 | 0 | [7 empty] | None | None | None | None
M-025 | FoodServ - Electric Steamer | SDGE | COM | Electric | COMFoodServ - Electric Steamer | ES Boilerless Connectionless Steamer | Standard Efficiency Boilerless Steamer | Standard Efficiency Boilerless Steamer | FoodServ | Cooking | Cook_equip | Steamer |  | 1 | 0 | 0 | 0.7 |  | NA | 1 | NA | steamers | WRF | WAREHOUSE - REFRIGERATED | Existing | CZ15 | Blythe Area (CZ15) |  |  |  | 1000 sf | 0 | 0 | 0 | steamers/1000 sf | 4658 | 15834 | 15834 | 0.954 | 3.249 | 3.249 | 0 | 0 | 0 | 4658 | 15834 | 15834 | 0.954 | 3.249 | 3.249 | 0 | 0 | 0 | 36 | 12 | 12 | 12 | 4 | 0.5 | 5890 | 3400 | 3400 | 148 | 148 | 148 | 0 | 0 | 0 | 1 | 1 | 0 | 0 | [7 empty] | None | None | None | None
M-026 | FoodServ - Fryer (Electric) | PGE | COM | Electric | COMFoodServ - Fryer (Electric) | ES Electric Commercial Fryer with EE >=80% | Electric Commercial Fryer with EE < 80% | Electric Commercial Fryer with EE < 80% | FoodServ | Cooking | Cook_equip | Fryer |  | 1 | 0 | 0 | 0.7 |  | NA | 1 | NA | Fryers | EUN | EDUCATION - UNIVERSITY | Existing | CZ03 | Oakland Area (CZ03) |  |  |  | 1000 sf | 0.00016739 | 1.7659e-05 | 0.00018505 | Fryers/1000 sf | 17016 | 18182 | 18182 | 2.61 | 2.79 | 2.79 | 0 | 0 | 0 | 17016 | 18182 | 18182 | 2.61 | 2.79 | 2.79 | 0 | 0 | 0 |  | 12 | 12 | 12 | 4 | 0.5 | 4384 | 3080 | 3080 | 135 | 135 | 135 | 0 | 0 | 0 | 1.299 | 1.299 | 0.00017027 | 1.4785e-05 | [7 empty] | None | None | None | None
M-026 | FoodServ - Fryer (Electric) | PGE | COM | Electric | COMFoodServ - Fryer (Electric) | ES Electric Commercial Fryer with EE >=80% | Electric Commercial Fryer with EE < 80% | Electric Commercial Fryer with EE < 80% | FoodServ | Cooking | Cook_equip | Fryer |  | 1 | 0 | 0 | 0.7 |  | NA | 1 | NA | Fryers | EUN | EDUCATION - UNIVERSITY | New | CZ04 | Sunnyvale Area (CZ04) |  |  |  | 1000 sf | 0.00016739 | 1.7659e-05 | 0.00018505 | Fryers/1000 sf | 17016 | 18182 | 18182 | 2.61 | 2.79 | 2.79 | 0 | 0 | 0 | 17016 | 18182 | 18182 | 2.61 | 2.79 | 2.79 | 0 | 0 | 0 |  | 12 | 12 | 12 | 4 | 0.5 | 4384 | 3080 | 3080 | 135 | 135 | 135 | 0 | 0 | 0 | 1.299 | 1.299 | 0.00017027 | 1.4785e-05 | [7 empty] | None | None | None | None
M-026 | FoodServ - Fryer (Electric) | PGE | COM | Electric | COMFoodServ - Fryer (Electric) | ES Electric Commercial Fryer with EE >=80% | Electric Commercial Fryer with EE < 80% | Electric Commercial Fryer with EE < 80% | FoodServ | Cooking | Cook_equip | Fryer |  | 1 | 0 | 0 | 0.7 |  | NA | 1 | NA | Fryers | EUN | EDUCATION - UNIVERSITY | Existing | CZ04 | Sunnyvale Area (CZ04) |  |  |  | 1000 sf | 0.00016739 | 1.7659e-05 | 0.00018505 | Fryers/1000 sf | 17016 | 18182 | 18182 | 2.61 | 2.79 | 2.79 | 0 | 0 | 0 | 17016 | 18182 | 18182 | 2.61 | 2.79 | 2.79 | 0 | 0 | 0 |  | 12 | 12 | 12 | 4 | 0.5 | 4384 | 3080 | 3080 | 135 | 135 | 135 | 0 | 0 | 0 | 1.299 | 1.299 | 0.00017027 | 1.4785e-05 | [7 empty] | None | None | None | None
M-026 | FoodServ - Fryer (Electric) | PGE | COM | Electric | COMFoodServ - Fryer (Electric) | ES Electric Commercial Fryer with EE >=80% | Electric Commercial Fryer with EE < 80% | Electric Commercial Fryer with EE < 80% | FoodServ | Cooking | Cook_equip | Fryer |  | 1 | 0 | 0 | 0.7 |  | NA | 1 | NA | Fryers | EUN | EDUCATION - UNIVERSITY | New | CZ05 | Santa Maria Area (CZ05) |  |  |  | 1000 sf | 0.00016739 | 1.7659e-05 | 0.00018505 | Fryers/1000 sf | 17016 | 18182 | 18182 | 2.61 | 2.79 | 2.79 | 0 | 0 | 0 | 17016 | 18182 | 18182 | 2.61 | 2.79 | 2.79 | 0 | 0 | 0 |  | 12 | 12 | 12 | 4 | 0.5 | 4384 | 3080 | 3080 | 135 | 135 | 135 | 0 | 0 | 0 | 1.299 | 1.299 | 0.00017027 | 1.4785e-05 | [7 empty] | None | None | None | None
M-026 | FoodServ - Fryer (Electric) | PGE | COM | Electric | COMFoodServ - Fryer (Electric) | ES Electric Commercial Fryer with EE >=80% | Electric Commercial Fryer with EE < 80% | Electric Commercial Fryer with EE < 80% | FoodServ | Cooking | Cook_equip | Fryer |  | 1 | 0 | 0 | 0.7 |  | NA | 1 | NA | Fryers | EUN | EDUCATION - UNIVERSITY | Existing | CZ05 | Santa Maria Area (CZ05) |  |  |  | 1000 sf | 0.00016739 | 1.7659e-05 | 0.00018505 | Fryers/1000 sf | 17016 | 18182 | 18182 | 2.61 | 2.79 | 2.79 | 0 | 0 | 0 | 17016 | 18182 | 18182 | 2.61 | 2.79 | 2.79 | 0 | 0 | 0 |  | 12 | 12 | 12 | 4 | 0.5 | 4384 | 3080 | 3080 | 135 | 135 | 135 | 0 | 0 | 0 | 1.299 | 1.299 | 0.00017027 | 1.4785e-05 | [7 empty] | None | None | None | None
M-026 | FoodServ - Fryer (Electric) | PGE | COM | Electric | COMFoodServ - Fryer (Electric) | ES Electric Commercial Fryer with EE >=80% | Electric Commercial Fryer with EE < 80% | Electric Commercial Fryer with EE < 80% | FoodServ | Cooking | Cook_equip | Fryer |  | 1 | 0 | 0 | 0.7 |  | NA | 1 | NA | Fryers | EUN | EDUCATION - UNIVERSITY | New | CZ11 | Red Bluff Area (CZ11) |  |  |  | 1000 sf | 0.00016739 | 1.7659e-05 | 0.00018505 | Fryers/1000 sf | 17016 | 18182 | 18182 | 2.61 | 2.79 | 2.79 | 0 | 0 | 0 | 17016 | 18182 | 18182 | 2.61 | 2.79 | 2.79 | 0 | 0 | 0 |  | 12 | 12 | 12 | 4 | 0.5 | 4384 | 3080 | 3080 | 135 | 135 | 135 | 0 | 0 | 0 | 1.299 | 1.299 | 0.00017027 | 1.4785e-05 | [7 empty] | None | None | None | None
M-026 | FoodServ - Fryer (Electric) | PGE | COM | Electric | COMFoodServ - Fryer (Electric) | ES Electric Commercial Fryer with EE >=80% | Electric Commercial Fryer with EE < 80% | Electric Commercial Fryer with EE < 80% | FoodServ | Cooking | Cook_equip | Fryer |  | 1 | 0 | 0 | 0.7 |  | NA | 1 | NA | Fryers | EUN | EDUCATION - UNIVERSITY | Existing | CZ11 | Red Bluff Area (CZ11) |  |  |  | 1000 sf | 0.00016739 | 1.7659e-05 | 0.00018505 | Fryers/1000 sf | 17016 | 18182 | 18182 | 2.61 | 2.79 | 2.79 | 0 | 0 | 0 | 17016 | 18182 | 18182 | 2.61 | 2.79 | 2.79 | 0 | 0 | 0 |  | 12 | 12 | 12 | 4 | 0.5 | 4384 | 3080 | 3080 | 135 | 135 | 135 | 0 | 0 | 0 | 1.299 | 1.299 | 0.00017027 | 1.4785e-05 | [7 empty] | None | None | None | None
M-026 | FoodServ - Fryer (Electric) | PGE | COM | Electric | COMFoodServ - Fryer (Electric) | ES Electric Commercial Fryer with EE >=80% | Electric Commercial Fryer with EE < 80% | Electric Commercial Fryer with EE < 80% | FoodServ | Cooking | Cook_equip | Fryer |  | 1 | 0 | 0 | 0.7 |  | NA | 1 | NA | Fryers | EUN | EDUCATION - UNIVERSITY | New | CZ12 | Sacramento Area (CZ12) |  |  |  | 1000 sf | 0.00016739 | 1.7659e-05 | 0.00018505 | Fryers/1000 sf | 17016 | 18182 | 18182 | 2.61 | 2.79 | 2.79 | 0 | 0 | 0 | 17016 | 18182 | 18182 | 2.61 | 2.79 | 2.79 | 0 | 0 | 0 |  | 12 | 12 | 12 | 4 | 0.5 | 4384 | 3080 | 3080 | 135 | 135 | 135 | 0 | 0 | 0 | 1.299 | 1.299 | 0.00017027 | 1.4785e-05 | [7 empty] | None | None | None | None
M-026 | FoodServ - Fryer (Electric) | PGE | COM | Electric | COMFoodServ - Fryer (Electric) | ES Electric Commercial Fryer with EE >=80% | Electric Commercial Fryer with EE < 80% | Electric Commercial Fryer with EE < 80% | FoodServ | Cooking | Cook_equip | Fryer |  | 1 | 0 | 0 | 0.7 |  | NA | 1 | NA | Fryers | EUN | EDUCATION - UNIVERSITY | Existing | CZ12 | Sacramento Area (CZ12) |  |  |  | 1000 sf | 0.00016739 | 1.7659e-05 | 0.00018505 | Fryers/1000 sf | 17016 | 18182 | 18182 | 2.61 | 2.79 | 2.79 | 0 | 0 | 0 | 17016 | 18182 | 18182 | 2.61 | 2.79 | 2.79 | 0 | 0 | 0 |  | 12 | 12 | 12 | 4 | 0.5 | 4384 | 3080 | 3080 | 135 | 135 | 135 | 0 | 0 | 0 | 1.299 | 1.299 | 0.00017027 | 1.4785e-05 | [7 empty] | None | None | None | None
M-026 | FoodServ - Fryer (Electric) | PGE | COM | Electric | COMFoodServ - Fryer (Electric) | ES Electric Commercial Fryer with EE >=80% | Electric Commercial Fryer with EE < 80% | Electric Commercial Fryer with EE < 80% | FoodServ | Cooking | Cook_equip | Fryer |  | 1 | 0 | 0 | 0.7 |  | NA | 1 | NA | Fryers | EUN | EDUCATION - UNIVERSITY | New | CZ13 | Fresno Area (CZ13) |  |  |  | 1000 sf | 0.00016739 | 1.7659e-05 | 0.00018505 | Fryers/1000 sf | 17016 | 18182 | 18182 | 2.61 | 2.79 | 2.79 | 0 | 0 | 0 | 17016 | 18182 | 18182 | 2.61 | 2.79 | 2.79 | 0 | 0 | 0 |  | 12 | 12 | 12 | 4 | 0.5 | 4384 | 3080 | 3080 | 135 | 135 | 135 | 0 | 0 | 0 | 1.299 | 1.299 | 0.00017027 | 1.4785e-05 | [7 empty] | None | None | None | None
M-026 | FoodServ - Fryer (Electric) | PGE | COM | Electric | COMFoodServ - Fryer (Electric) | ES Electric Commercial Fryer with EE >=80% | Electric Commercial Fryer with EE < 80% | Electric Commercial Fryer with EE < 80% | FoodServ | Cooking | Cook_equip | Fryer |  | 1 | 0 | 0 | 0.7 |  | NA | 1 | NA | Fryers | EUN | EDUCATION - UNIVERSITY | Existing | CZ13 | Fresno Area (CZ13) |  |  |  | 1000 sf | 0.00016739 | 1.7659e-05 | 0.00018505 | Fryers/1000 sf | 17016 | 18182 | 18182 | 2.61 | 2.79 | 2.79 | 0 | 0 | 0 | 17016 | 18182 | 18182 | 2.61 | 2.79 | 2.79 | 0 | 0 | 0 |  | 12 | 12 | 12 | 4 | 0.5 | 4384 | 3080 | 3080 | 135 | 135 | 135 | 0 | 0 | 0 | 1.299 | 1.299 | 0.00017027 | 1.4785e-05 | [7 empty] | None | None | None | None
M-026 | FoodServ - Fryer (Electric) | PGE | COM | Electric | COMFoodServ - Fryer (Electric) | ES Electric Commercial Fryer with EE >=80% | Electric Commercial Fryer with EE < 80% | Electric Commercial Fryer with EE < 80% | FoodServ | Cooking | Cook_equip | Fryer |  | 1 | 0 | 0 | 0.7 |  | NA | 1 | NA | Fryers | ERC | EDUCATION - RELOCATABLE CLASSROOM | New | CZ01 | Arcata Area (CZ01) |  |  |  | 1000 sf | 0.0004687 | 4.9444e-05 | 0.00051814 | Fryers/1000 sf | 17016 | 18182 | 18182 | 2.61 | 2.79 | 2.79 | 0 | 0 | 0 | 17016 | 18182 | 18182 | 2.61 | 2.79 | 2.79 | 0 | 0 | 0 |  | 12 | 12 | 12 | 4 | 0.5 | 4384 | 3080 | 3080 | 135 | 135 | 135 | 0 | 0 | 0 | 1.299 | 1.299 | 0.00017027 | 1.4785e-05 | [7 empty] | None | None | None | None
M-026 | FoodServ - Fryer (Electric) | PGE | COM | Electric | COMFoodServ - Fryer (Electric) | ES Electric Commercial Fryer with EE >=80% | Electric Commercial Fryer with EE < 80% | Electric Commercial Fryer with EE < 80% | FoodServ | Cooking | Cook_equip | Fryer |  | 1 | 0 | 0 | 0.7 |  | NA | 1 | NA | Fryers | ERC | EDUCATION - RELOCATABLE CLASSROOM | Existing | CZ01 | Arcata Area (CZ01) |  |  |  | 1000 sf | 0.0004687 | 4.9444e-05 | 0.00051814 | Fryers/1000 sf | 17016 | 18182 | 18182 | 2.61 | 2.79 | 2.79 | 0 | 0 | 0 | 17016 | 18182 | 18182 | 2.61 | 2.79 | 2.79 | 0 | 0 | 0 |  | 12 | 12 | 12 | 4 | 0.5 | 4384 | 3080 | 3080 | 135 | 135 | 135 | 0 | 0 | 0 | 1.299 | 1.299 | 0.00017027 | 1.4785e-05 | [7 empty] | None | None | None | None
M-026 | FoodServ - Fryer (Electric) | PGE | COM | Electric | COMFoodServ - Fryer (Electric) | ES Electric Commercial Fryer with EE >=80% | Electric Commercial Fryer with EE < 80% | Electric Commercial Fryer with EE < 80% | FoodServ | Cooking | Cook_equip | Fryer |  | 1 | 0 | 0 | 0.7 |  | NA | 1 | NA | Fryers | ERC | EDUCATION - RELOCATABLE CLASSROOM | New | CZ02 | Santa Rosa Area (CZ02) |  |  |  | 1000 sf | 0.0004687 | 4.9444e-05 | 0.00051814 | Fryers/1000 sf | 17016 | 18182 | 18182 | 2.61 | 2.79 | 2.79 | 0 | 0 | 0 | 17016 | 18182 | 18182 | 2.61 | 2.79 | 2.79 | 0 | 0 | 0 |  | 12 | 12 | 12 | 4 | 0.5 | 4384 | 3080 | 3080 | 135 | 135 | 135 | 0 | 0 | 0 | 1.299 | 1.299 | 0.00017027 | 1.4785e-05 | [7 empty] | None | None | None | None
M-026 | FoodServ - Fryer (Electric) | PGE | COM | Electric | COMFoodServ - Fryer (Electric) | ES Electric Commercial Fryer with EE >=80% | Electric Commercial Fryer with EE < 80% | Electric Commercial Fryer with EE < 80% | FoodServ | Cooking | Cook_equip | Fryer |  | 1 | 0 | 0 | 0.7 |  | NA | 1 | NA | Fryers | ERC | EDUCATION - RELOCATABLE CLASSROOM | Existing | CZ02 | Santa Rosa Area (CZ02) |  |  |  | 1000 sf | 0.0004687 | 4.9444e-05 | 0.00051814 | Fryers/1000 sf | 17016 | 18182 | 18182 | 2.61 | 2.79 | 2.79 | 0 | 0 | 0 | 17016 | 18182 | 18182 | 2.61 | 2.79 | 2.79 | 0 | 0 | 0 |  | 12 | 12 | 12 | 4 | 0.5 | 4384 | 3080 | 3080 | 135 | 135 | 135 | 0 | 0 | 0 | 1.299 | 1.299 | 0.00017027 | 1.4785e-05 | [7 empty] | None | None | None | None
M-026 | FoodServ - Fryer (Electric) | PGE | COM | Electric | COMFoodServ - Fryer (Electric) | ES Electric Commercial Fryer with EE >=80% | Electric Commercial Fryer with EE < 80% | Electric Commercial Fryer with EE < 80% | FoodServ | Cooking | Cook_equip | Fryer |  | 1 | 0 | 0 | 0.7 |  | NA | 1 | NA | Fryers | ERC | EDUCATION - RELOCATABLE CLASSROOM | New | CZ03 | Oakland Area (CZ03) |  |  |  | 1000 sf | 0.0004687 | 4.9444e-05 | 0.00051814 | Fryers/1000 sf | 17016 | 18182 | 18182 | 2.61 | 2.79 | 2.79 | 0 | 0 | 0 | 17016 | 18182 | 18182 | 2.61 | 2.79 | 2.79 | 0 | 0 | 0 |  | 12 | 12 | 12 | 4 | 0.5 | 4384 | 3080 | 3080 | 135 | 135 | 135 | 0 | 0 | 0 | 1.299 | 1.299 | 0.00017027 | 1.4785e-05 | [7 empty] | None | None | None | None
M-026 | FoodServ - Fryer (Electric) | PGE | COM | Electric | COMFoodServ - Fryer (Electric) | ES Electric Commercial Fryer with EE >=80% | Electric Commercial Fryer with EE < 80% | Electric Commercial Fryer with EE < 80% | FoodServ | Cooking | Cook_equip | Fryer |  | 1 | 0 | 0 | 0.7 |  | NA | 1 | NA | Fryers | ECC | EDUCATION - COMMUNITY COLLEGE | New | CZ16 | Mount Shasta Area (CZ16) |  |  |  | 1000 sf | 0.00016739 | 1.7659e-05 | 0.00018505 | Fryers/1000 sf | 17016 | 18182 | 18182 | 2.61 | 2.79 | 2.79 | 0 | 0 | 0 | 17016 | 18182 | 18182 | 2.61 | 2.79 | 2.79 | 0 | 0 | 0 |  | 12 | 12 | 12 | 4 | 0.5 | 4384 | 3080 | 3080 | 135 | 135 | 135 | 0 | 0 | 0 | 1.299 | 1.299 | 0.00017027 | 1.4785e-05 | [7 empty] | None | None | None | None
M-026 | FoodServ - Fryer (Electric) | PGE | COM | Electric | COMFoodServ - Fryer (Electric) | ES Electric Commercial Fryer with EE >=80% | Electric Commercial Fryer with EE < 80% | Electric Commercial Fryer with EE < 80% | FoodServ | Cooking | Cook_equip | Fryer |  | 1 | 0 | 0 | 0.7 |  | NA | 1 | NA | Fryers | ECC | EDUCATION - COMMUNITY COLLEGE | Existing | CZ16 | Mount Shasta Area (CZ16) |  |  |  | 1000 sf | 0.00016739 | 1.7659e-05 | 0.00018505 | Fryers/1000 sf | 17016 | 18182 | 18182 | 2.61 | 2.79 | 2.79 | 0 | 0 | 0 | 17016 | 18182 | 18182 | 2.61 | 2.79 | 2.79 | 0 | 0 | 0 |  | 12 | 12 | 12 | 4 | 0.5 | 4384 | 3080 | 3080 | 135 | 135 | 135 | 0 | 0 | 0 | 1.299 | 1.299 | 0.00017027 | 1.4785e-05 | [7 empty] | None | None | None | None
M-026 | FoodServ - Fryer (Electric) | SCE | COM | Electric | COMFoodServ - Fryer (Electric) | ES Electric Commercial Fryer with EE >=80% | Electric Commercial Fryer with EE < 80% | Electric Commercial Fryer with EE < 80% | FoodServ | Cooking | Cook_equip | Fryer |  | 1 | 0 | 0 | 0.7 |  | NA | 1 | NA | Fryers | ECC | EDUCATION - COMMUNITY COLLEGE | New | CZ05 | Santa Maria Area (CZ05) |  |  |  | 1000 sf | 0.00016882 | 1.623e-05 | 0.00018505 | Fryers/1000 sf | 17016 | 18182 | 18182 | 2.61 | 2.79 | 2.79 | 0 | 0 | 0 | 17016 | 18182 | 18182 | 2.61 | 2.79 | 2.79 | 0 | 0 | 0 |  | 12 | 12 | 12 | 4 | 0.5 | 4384 | 3080 | 3080 | 135 | 135 | 135 | 0 | 0 | 0 | 0.90909 | 0.90909 | 0.00017149 | 1.356e-05 | [7 empty] | None | None | None | None
M-026 | FoodServ - Fryer (Electric) | SCE | COM | Electric | COMFoodServ - Fryer (Electric) | ES Electric Commercial Fryer with EE >=80% | Electric Commercial Fryer with EE < 80% | Electric Commercial Fryer with EE < 80% | FoodServ | Cooking | Cook_equip | Fryer |  | 1 | 0 | 0 | 0.7 |  | NA | 1 | NA | Fryers | ECC | EDUCATION - COMMUNITY COLLEGE | Existing | CZ05 | Santa Maria Area (CZ05) |  |  |  | 1000 sf | 0.00016882 | 1.623e-05 | 0.00018505 | Fryers/1000 sf | 17016 | 18182 | 18182 | 2.61 | 2.79 | 2.79 | 0 | 0 | 0 | 17016 | 18182 | 18182 | 2.61 | 2.79 | 2.79 | 0 | 0 | 0 |  | 12 | 12 | 12 | 4 | 0.5 | 4384 | 3080 | 3080 | 135 | 135 | 135 | 0 | 0 | 0 | 0.90909 | 0.90909 | 0.00017149 | 1.356e-05 | [7 empty] | None | None | None | None
M-026 | FoodServ - Fryer (Electric) | SCE | COM | Electric | COMFoodServ - Fryer (Electric) | ES Electric Commercial Fryer with EE >=80% | Electric Commercial Fryer with EE < 80% | Electric Commercial Fryer with EE < 80% | FoodServ | Cooking | Cook_equip | Fryer |  | 1 | 0 | 0 | 0.7 |  | NA | 1 | NA | Fryers | ECC | EDUCATION - COMMUNITY COLLEGE | New | CZ06 | Los Angeles Area (CZ06) |  |  |  | 1000 sf | 0.00016882 | 1.623e-05 | 0.00018505 | Fryers/1000 sf | 17016 | 18182 | 18182 | 2.61 | 2.79 | 2.79 | 0 | 0 | 0 | 17016 | 18182 | 18182 | 2.61 | 2.79 | 2.79 | 0 | 0 | 0 |  | 12 | 12 | 12 | 4 | 0.5 | 4384 | 3080 | 3080 | 135 | 135 | 135 | 0 | 0 | 0 | 0.90909 | 0.90909 | 0.00017149 | 1.356e-05 | [7 empty] | None | None | None | None
M-026 | FoodServ - Fryer (Electric) | SCE | COM | Electric | COMFoodServ - Fryer (Electric) | ES Electric Commercial Fryer with EE >=80% | Electric Commercial Fryer with EE < 80% | Electric Commercial Fryer with EE < 80% | FoodServ | Cooking | Cook_equip | Fryer |  | 1 | 0 | 0 | 0.7 |  | NA | 1 | NA | Fryers | ECC | EDUCATION - COMMUNITY COLLEGE | Existing | CZ06 | Los Angeles Area (CZ06) |  |  |  | 1000 sf | 0.00016882 | 1.623e-05 | 0.00018505 | Fryers/1000 sf | 17016 | 18182 | 18182 | 2.61 | 2.79 | 2.79 | 0 | 0 | 0 | 17016 | 18182 | 18182 | 2.61 | 2.79 | 2.79 | 0 | 0 | 0 |  | 12 | 12 | 12 | 4 | 0.5 | 4384 | 3080 | 3080 | 135 | 135 | 135 | 0 | 0 | 0 | 0.90909 | 0.90909 | 0.00017149 | 1.356e-05 | [7 empty] | None | None | None | None
M-026 | FoodServ - Fryer (Electric) | SCE | COM | Electric | COMFoodServ - Fryer (Electric) | ES Electric Commercial Fryer with EE >=80% | Electric Commercial Fryer with EE < 80% | Electric Commercial Fryer with EE < 80% | FoodServ | Cooking | Cook_equip | Fryer |  | 1 | 0 | 0 | 0.7 |  | NA | 1 | NA | Fryers | ECC | EDUCATION - COMMUNITY COLLEGE | New | CZ08 | El Toro Area (CZ08) |  |  |  | 1000 sf | 0.00016882 | 1.623e-05 | 0.00018505 | Fryers/1000 sf | 17016 | 18182 | 18182 | 2.61 | 2.79 | 2.79 | 0 | 0 | 0 | 17016 | 18182 | 18182 | 2.61 | 2.79 | 2.79 | 0 | 0 | 0 |  | 12 | 12 | 12 | 4 | 0.5 | 4384 | 3080 | 3080 | 135 | 135 | 135 | 0 | 0 | 0 | 0.90909 | 0.90909 | 0.00017149 | 1.356e-05 | [7 empty] | None | None | None | None
M-026 | FoodServ - Fryer (Electric) | SCE | COM | Electric | COMFoodServ - Fryer (Electric) | ES Electric Commercial Fryer with EE >=80% | Electric Commercial Fryer with EE < 80% | Electric Commercial Fryer with EE < 80% | FoodServ | Cooking | Cook_equip | Fryer |  | 1 | 0 | 0 | 0.7 |  | NA | 1 | NA | Fryers | ECC | EDUCATION - COMMUNITY COLLEGE | Existing | CZ08 | El Toro Area (CZ08) |  |  |  | 1000 sf | 0.00016882 | 1.623e-05 | 0.00018505 | Fryers/1000 sf | 17016 | 18182 | 18182 | 2.61 | 2.79 | 2.79 | 0 | 0 | 0 | 17016 | 18182 | 18182 | 2.61 | 2.79 | 2.79 | 0 | 0 | 0 |  | 12 | 12 | 12 | 4 | 0.5 | 4384 | 3080 | 3080 | 135 | 135 | 135 | 0 | 0 | 0 | 0.90909 | 0.90909 | 0.00017149 | 1.356e-05 | [7 empty] | None | None | None | None
M-026 | FoodServ - Fryer (Electric) | SCE | COM | Electric | COMFoodServ - Fryer (Electric) | ES Electric Commercial Fryer with EE >=80% | Electric Commercial Fryer with EE < 80% | Electric Commercial Fryer with EE < 80% | FoodServ | Cooking | Cook_equip | Fryer |  | 1 | 0 | 0 | 0.7 |  | NA | 1 | NA | Fryers | ECC | EDUCATION - COMMUNITY COLLEGE | New | CZ09 | Pasadena Area (CZ09) |  |  |  | 1000 sf | 0.00016882 | 1.623e-05 | 0.00018505 | Fryers/1000 sf | 17016 | 18182 | 18182 | 2.61 | 2.79 | 2.79 | 0 | 0 | 0 | 17016 | 18182 | 18182 | 2.61 | 2.79 | 2.79 | 0 | 0 | 0 |  | 12 | 12 | 12 | 4 | 0.5 | 4384 | 3080 | 3080 | 135 | 135 | 135 | 0 | 0 | 0 | 0.90909 | 0.90909 | 0.00017149 | 1.356e-05 | [7 empty] | None | None | None | None
M-026 | FoodServ - Fryer (Electric) | SCE | COM | Electric | COMFoodServ - Fryer (Electric) | ES Electric Commercial Fryer with EE >=80% | Electric Commercial Fryer with EE < 80% | Electric Commercial Fryer with EE < 80% | FoodServ | Cooking | Cook_equip | Fryer |  | 1 | 0 | 0 | 0.7 |  | NA | 1 | NA | Fryers | ECC | EDUCATION - COMMUNITY COLLEGE | Existing | CZ09 | Pasadena Area (CZ09) |  |  |  | 1000 sf | 0.00016882 | 1.623e-05 | 0.00018505 | Fryers/1000 sf | 17016 | 18182 | 18182 | 2.61 | 2.79 | 2.79 | 0 | 0 | 0 | 17016 | 18182 | 18182 | 2.61 | 2.79 | 2.79 | 0 | 0 | 0 |  | 12 | 12 | 12 | 4 | 0.5 | 4384 | 3080 | 3080 | 135 | 135 | 135 | 0 | 0 | 0 | 0.90909 | 0.90909 | 0.00017149 | 1.356e-05 | [7 empty] | None | None | None | None
M-026 | FoodServ - Fryer (Electric) | SCE | COM | Electric | COMFoodServ - Fryer (Electric) | ES Electric Commercial Fryer with EE >=80% | Electric Commercial Fryer with EE < 80% | Electric Commercial Fryer with EE < 80% | FoodServ | Cooking | Cook_equip | Fryer |  | 1 | 0 | 0 | 0.7 |  | NA | 1 | NA | Fryers | ECC | EDUCATION - COMMUNITY COLLEGE | New | CZ10 | San Bernardino Area (CZ10) |  |  |  | 1000 sf | 0.00016882 | 1.623e-05 | 0.00018505 | Fryers/1000 sf | 17016 | 18182 | 18182 | 2.61 | 2.79 | 2.79 | 0 | 0 | 0 | 17016 | 18182 | 18182 | 2.61 | 2.79 | 2.79 | 0 | 0 | 0 |  | 12 | 12 | 12 | 4 | 0.5 | 4384 | 3080 | 3080 | 135 | 135 | 135 | 0 | 0 | 0 | 0.90909 | 0.90909 | 0.00017149 | 1.356e-05 | [7 empty] | None | None | None | None
M-026 | FoodServ - Fryer (Electric) | SCE | COM | Electric | COMFoodServ - Fryer (Electric) | ES Electric Commercial Fryer with EE >=80% | Electric Commercial Fryer with EE < 80% | Electric Commercial Fryer with EE < 80% | FoodServ | Cooking | Cook_equip | Fryer |  | 1 | 0 | 0 | 0.7 |  | NA | 1 | NA | Fryers | ECC | EDUCATION - COMMUNITY COLLEGE | Existing | CZ10 | San Bernardino Area (CZ10) |  |  |  | 1000 sf | 0.00016882 | 1.623e-05 | 0.00018505 | Fryers/1000 sf | 17016 | 18182 | 18182 | 2.61 | 2.79 | 2.79 | 0 | 0 | 0 | 17016 | 18182 | 18182 | 2.61 | 2.79 | 2.79 | 0 | 0 | 0 |  | 12 | 12 | 12 | 4 | 0.5 | 4384 | 3080 | 3080 | 135 | 135 | 135 | 0 | 0 | 0 | 0.90909 | 0.90909 | 0.00017149 | 1.356e-05 | [7 empty] | None | None | None | None
M-026 | FoodServ - Fryer (Electric) | SCE | COM | Electric | COMFoodServ - Fryer (Electric) | ES Electric Commercial Fryer with EE >=80% | Electric Commercial Fryer with EE < 80% | Electric Commercial Fryer with EE < 80% | FoodServ | Cooking | Cook_equip | Fryer |  | 1 | 0 | 0 | 0.7 |  | NA | 1 | NA | Fryers | HTL | LODGING - HOTEL | New | CZ09 | Pasadena Area (CZ09) |  |  |  | 1000 sf | 0.00027011 | 2.5968e-05 | 0.00029608 | Fryers/1000 sf | 17016 | 18182 | 18182 | 2.61 | 2.79 | 2.79 | 0 | 0 | 0 | 17016 | 18182 | 18182 | 2.61 | 2.79 | 2.79 | 0 | 0 | 0 |  | 12 | 12 | 12 | 4 | 0.5 | 4384 | 3080 | 3080 | 135 | 135 | 135 | 0 | 0 | 0 | 0.90909 | 0.90909 | 0.00017149 | 1.356e-05 | [7 empty] | None | None | None | None
M-026 | FoodServ - Fryer (Electric) | SCE | COM | Electric | COMFoodServ - Fryer (Electric) | ES Electric Commercial Fryer with EE >=80% | Electric Commercial Fryer with EE < 80% | Electric Commercial Fryer with EE < 80% | FoodServ | Cooking | Cook_equip | Fryer |  | 1 | 0 | 0 | 0.7 |  | NA | 1 | NA | Fryers | HTL | LODGING - HOTEL | Existing | CZ09 | Pasadena Area (CZ09) |  |  |  | 1000 sf | 0.00027011 | 2.5968e-05 | 0.00029608 | Fryers/1000 sf | 17016 | 18182 | 18182 | 2.61 | 2.79 | 2.79 | 0 | 0 | 0 | 17016 | 18182 | 18182 | 2.61 | 2.79 | 2.79 | 0 | 0 | 0 |  | 12 | 12 | 12 | 4 | 0.5 | 4384 | 3080 | 3080 | 135 | 135 | 135 | 0 | 0 | 0 | 0.90909 | 0.90909 | 0.00017149 | 1.356e-05 | [7 empty] | None | None | None | None
M-026 | FoodServ - Fryer (Electric) | SCE | COM | Electric | COMFoodServ - Fryer (Electric) | ES Electric Commercial Fryer with EE >=80% | Electric Commercial Fryer with EE < 80% | Electric Commercial Fryer with EE < 80% | FoodServ | Cooking | Cook_equip | Fryer |  | 1 | 0 | 0 | 0.7 |  | NA | 1 | NA | Fryers | HTL | LODGING - HOTEL | New | CZ10 | San Bernardino Area (CZ10) |  |  |  | 1000 sf | 0.00027011 | 2.5968e-05 | 0.00029608 | Fryers/1000 sf | 17016 | 18182 | 18182 | 2.61 | 2.79 | 2.79 | 0 | 0 | 0 | 17016 | 18182 | 18182 | 2.61 | 2.79 | 2.79 | 0 | 0 | 0 |  | 12 | 12 | 12 | 4 | 0.5 | 4384 | 3080 | 3080 | 135 | 135 | 135 | 0 | 0 | 0 | 0.90909 | 0.90909 | 0.00017149 | 1.356e-05 | [7 empty] | None | None | None | None
M-026 | FoodServ - Fryer (Electric) | SCE | COM | Electric | COMFoodServ - Fryer (Electric) | ES Electric Commercial Fryer with EE >=80% | Electric Commercial Fryer with EE < 80% | Electric Commercial Fryer with EE < 80% | FoodServ | Cooking | Cook_equip | Fryer |  | 1 | 0 | 0 | 0.7 |  | NA | 1 | NA | Fryers | HTL | LODGING - HOTEL | Existing | CZ10 | San Bernardino Area (CZ10) |  |  |  | 1000 sf | 0.00027011 | 2.5968e-05 | 0.00029608 | Fryers/1000 sf | 17016 | 18182 | 18182 | 2.61 | 2.79 | 2.79 | 0 | 0 | 0 | 17016 | 18182 | 18182 | 2.61 | 2.79 | 2.79 | 0 | 0 | 0 |  | 12 | 12 | 12 | 4 | 0.5 | 4384 | 3080 | 3080 | 135 | 135 | 135 | 0 | 0 | 0 | 0.90909 | 0.90909 | 0.00017149 | 1.356e-05 | [7 empty] | None | None | None | None
M-026 | FoodServ - Fryer (Electric) | SDGE | COM | Electric | COMFoodServ - Fryer (Electric) | ES Electric Commercial Fryer with EE >=80% | Electric Commercial Fryer with EE < 80% | Electric Commercial Fryer with EE < 80% | FoodServ | Cooking | Cook_equip | Fryer |  | 1 | 0 | 0 | 0.7 |  | NA | 1 | NA | Fryers | EPR | EDUCATION - PRIMARY SCHOOL | New | CZ08 | El Toro Area (CZ08) |  |  |  | 1000 sf | 0.00047753 | 4.0605e-05 | 0.00051814 | Fryers/1000 sf | 17016 | 18182 | 18182 | 2.61 | 2.79 | 2.79 | 0 | 0 | 0 | 17016 | 18182 | 18182 | 2.61 | 2.79 | 2.79 | 0 | 0 | 0 |  | 12 | 12 | 12 | 4 | 0.5 | 4384 | 3080 | 3080 | 135 | 135 | 135 | 0 | 0 | 0 | 0.90909 | 0.90909 | 0.000173 | 1.2049e-05 | [7 empty] | None | None | None | None
M-026 | FoodServ - Fryer (Electric) | SDGE | COM | Electric | COMFoodServ - Fryer (Electric) | ES Electric Commercial Fryer with EE >=80% | Electric Commercial Fryer with EE < 80% | Electric Commercial Fryer with EE < 80% | FoodServ | Cooking | Cook_equip | Fryer |  | 1 | 0 | 0 | 0.7 |  | NA | 1 | NA | Fryers | EPR | EDUCATION - PRIMARY SCHOOL | Existing | CZ08 | El Toro Area (CZ08) |  |  |  | 1000 sf | 0.00047753 | 4.0605e-05 | 0.00051814 | Fryers/1000 sf | 17016 | 18182 | 18182 | 2.61 | 2.79 | 2.79 | 0 | 0 | 0 | 17016 | 18182 | 18182 | 2.61 | 2.79 | 2.79 | 0 | 0 | 0 |  | 12 | 12 | 12 | 4 | 0.5 | 4384 | 3080 | 3080 | 135 | 135 | 135 | 0 | 0 | 0 | 0.90909 | 0.90909 | 0.000173 | 1.2049e-05 | [7 empty] | None | None | None | None
M-026 | FoodServ - Fryer (Electric) | SDGE | COM | Electric | COMFoodServ - Fryer (Electric) | ES Electric Commercial Fryer with EE >=80% | Electric Commercial Fryer with EE < 80% | Electric Commercial Fryer with EE < 80% | FoodServ | Cooking | Cook_equip | Fryer |  | 1 | 0 | 0 | 0.7 |  | NA | 1 | NA | Fryers | EPR | EDUCATION - PRIMARY SCHOOL | New | CZ10 | San Bernardino Area (CZ10) |  |  |  | 1000 sf | 0.00047753 | 4.0605e-05 | 0.00051814 | Fryers/1000 sf | 17016 | 18182 | 18182 | 2.61 | 2.79 | 2.79 | 0 | 0 | 0 | 17016 | 18182 | 18182 | 2.61 | 2.79 | 2.79 | 0 | 0 | 0 |  | 12 | 12 | 12 | 4 | 0.5 | 4384 | 3080 | 3080 | 135 | 135 | 135 | 0 | 0 | 0 | 0.90909 | 0.90909 | 0.000173 | 1.2049e-05 | [7 empty] | None | None | None | None
M-026 | FoodServ - Fryer (Electric) | SDGE | COM | Electric | COMFoodServ - Fryer (Electric) | ES Electric Commercial Fryer with EE >=80% | Electric Commercial Fryer with EE < 80% | Electric Commercial Fryer with EE < 80% | FoodServ | Cooking | Cook_equip | Fryer |  | 1 | 0 | 0 | 0.7 |  | NA | 1 | NA | Fryers | EPR | EDUCATION - PRIMARY SCHOOL | Existing | CZ10 | San Bernardino Area (CZ10) |  |  |  | 1000 sf | 0.00047753 | 4.0605e-05 | 0.00051814 | Fryers/1000 sf | 17016 | 18182 | 18182 | 2.61 | 2.79 | 2.79 | 0 | 0 | 0 | 17016 | 18182 | 18182 | 2.61 | 2.79 | 2.79 | 0 | 0 | 0 |  | 12 | 12 | 12 | 4 | 0.5 | 4384 | 3080 | 3080 | 135 | 135 | 135 | 0 | 0 | 0 | 0.90909 | 0.90909 | 0.000173 | 1.2049e-05 | [7 empty] | None | None | None | None
M-026 | FoodServ - Fryer (Electric) | SDGE | COM | Electric | COMFoodServ - Fryer (Electric) | ES Electric Commercial Fryer with EE >=80% | Electric Commercial Fryer with EE < 80% | Electric Commercial Fryer with EE < 80% | FoodServ | Cooking | Cook_equip | Fryer |  | 1 | 0 | 0 | 0.7 |  | NA | 1 | NA | Fryers | EPR | EDUCATION - PRIMARY SCHOOL | New | CZ14 | China Lake Area (CZ14) |  |  |  | 1000 sf | 0.00047753 | 4.0605e-05 | 0.00051814 | Fryers/1000 sf | 17016 | 18182 | 18182 | 2.61 | 2.79 | 2.79 | 0 | 0 | 0 | 17016 | 18182 | 18182 | 2.61 | 2.79 | 2.79 | 0 | 0 | 0 |  | 12 | 12 | 12 | 4 | 0.5 | 4384 | 3080 | 3080 | 135 | 135 | 135 | 0 | 0 | 0 | 0.90909 | 0.90909 | 0.000173 | 1.2049e-05 | [7 empty] | None | None | None | None
M-026 | FoodServ - Fryer (Electric) | SDGE | COM | Electric | COMFoodServ - Fryer (Electric) | ES Electric Commercial Fryer with EE >=80% | Electric Commercial Fryer with EE < 80% | Electric Commercial Fryer with EE < 80% | FoodServ | Cooking | Cook_equip | Fryer |  | 1 | 0 | 0 | 0.7 |  | NA | 1 | NA | Fryers | EPR | EDUCATION - PRIMARY SCHOOL | Existing | CZ14 | China Lake Area (CZ14) |  |  |  | 1000 sf | 0.00047753 | 4.0605e-05 | 0.00051814 | Fryers/1000 sf | 17016 | 18182 | 18182 | 2.61 | 2.79 | 2.79 | 0 | 0 | 0 | 17016 | 18182 | 18182 | 2.61 | 2.79 | 2.79 | 0 | 0 | 0 |  | 12 | 12 | 12 | 4 | 0.5 | 4384 | 3080 | 3080 | 135 | 135 | 135 | 0 | 0 | 0 | 0.90909 | 0.90909 | 0.000173 | 1.2049e-05 | [7 empty] | None | None | None | None
M-026 | FoodServ - Fryer (Electric) | SDGE | COM | Electric | COMFoodServ - Fryer (Electric) | ES Electric Commercial Fryer with EE >=80% | Electric Commercial Fryer with EE < 80% | Electric Commercial Fryer with EE < 80% | FoodServ | Cooking | Cook_equip | Fryer |  | 1 | 0 | 0 | 0.7 |  | NA | 1 | NA | Fryers | EPR | EDUCATION - PRIMARY SCHOOL | New | CZ15 | Blythe Area (CZ15) |  |  |  | 1000 sf | 0.00047753 | 4.0605e-05 | 0.00051814 | Fryers/1000 sf | 17016 | 18182 | 18182 | 2.61 | 2.79 | 2.79 | 0 | 0 | 0 | 17016 | 18182 | 18182 | 2.61 | 2.79 | 2.79 | 0 | 0 | 0 |  | 12 | 12 | 12 | 4 | 0.5 | 4384 | 3080 | 3080 | 135 | 135 | 135 | 0 | 0 | 0 | 0.90909 | 0.90909 | 0.000173 | 1.2049e-05 | [7 empty] | None | None | None | None
M-026 | FoodServ - Fryer (Electric) | SDGE | COM | Electric | COMFoodServ - Fryer (Electric) | ES Electric Commercial Fryer with EE >=80% | Electric Commercial Fryer with EE < 80% | Electric Commercial Fryer with EE < 80% | FoodServ | Cooking | Cook_equip | Fryer |  | 1 | 0 | 0 | 0.7 |  | NA | 1 | NA | Fryers | EPR | EDUCATION - PRIMARY SCHOOL | Existing | CZ15 | Blythe Area (CZ15) |  |  |  | 1000 sf | 0.00047753 | 4.0605e-05 | 0.00051814 | Fryers/1000 sf | 17016 | 18182 | 18182 | 2.61 | 2.79 | 2.79 | 0 | 0 | 0 | 17016 | 18182 | 18182 | 2.61 | 2.79 | 2.79 | 0 | 0 | 0 |  | 12 | 12 | 12 | 4 | 0.5 | 4384 | 3080 | 3080 | 135 | 135 | 135 | 0 | 0 | 0 | 0.90909 | 0.90909 | 0.000173 | 1.2049e-05 | [7 empty] | None | None | None | None
M-026 | FoodServ - Fryer (Electric) | PGE | COM | Electric | COMFoodServ - Fryer (Electric) | ES Electric Commercial Fryer with EE >=80% | Electric Commercial Fryer with EE < 80% | Electric Commercial Fryer with EE < 80% | FoodServ | Cooking | Cook_equip | Fryer |  | 1 | 0 | 0 | 0.7 |  | NA | 1 | NA | Fryers | ECC | EDUCATION - COMMUNITY COLLEGE | New | CZ01 | Arcata Area (CZ01) |  |  |  | 1000 sf | 0.00016739 | 1.7659e-05 | 0.00018505 | Fryers/1000 sf | 17016 | 18182 | 18182 | 2.61 | 2.79 | 2.79 | 0 | 0 | 0 | 17016 | 18182 | 18182 | 2.61 | 2.79 | 2.79 | 0 | 0 | 0 |  | 12 | 12 | 12 | 4 | 0.5 | 4384 | 3080 | 3080 | 135 | 135 | 135 | 0 | 0 | 0 | 1.299 | 1.299 | 0.00017027 | 1.4785e-05 | [7 empty] | None | None | None | None
M-026 | FoodServ - Fryer (Electric) | PGE | COM | Electric | COMFoodServ - Fryer (Electric) | ES Electric Commercial Fryer with EE >=80% | Electric Commercial Fryer with EE < 80% | Electric Commercial Fryer with EE < 80% | FoodServ | Cooking | Cook_equip | Fryer |  | 1 | 0 | 0 | 0.7 |  | NA | 1 | NA | Fryers | ECC | EDUCATION - COMMUNITY COLLEGE | Existing | CZ01 | Arcata Area (CZ01) |  |  |  | 1000 sf | 0.00016739 | 1.7659e-05 | 0.00018505 | Fryers/1000 sf | 17016 | 18182 | 18182 | 2.61 | 2.79 | 2.79 | 0 | 0 | 0 | 17016 | 18182 | 18182 | 2.61 | 2.79 | 2.79 | 0 | 0 | 0 |  | 12 | 12 | 12 | 4 | 0.5 | 4384 | 3080 | 3080 | 135 | 135 | 135 | 0 | 0 | 0 | 1.299 | 1.299 | 0.00017027 | 1.4785e-05 | [7 empty] | None | None | None | None
M-026 | FoodServ - Fryer (Electric) | PGE | COM | Electric | COMFoodServ - Fryer (Electric) | ES Electric Commercial Fryer with EE >=80% | Electric Commercial Fryer with EE < 80% | Electric Commercial Fryer with EE < 80% | FoodServ | Cooking | Cook_equip | Fryer |  | 1 | 0 | 0 | 0.7 |  | NA | 1 | NA | Fryers | ECC | EDUCATION - COMMUNITY COLLEGE | New | CZ02 | Santa Rosa Area (CZ02) |  |  |  | 1000 sf | 0.00016739 | 1.7659e-05 | 0.00018505 | Fryers/1000 sf | 17016 | 18182 | 18182 | 2.61 | 2.79 | 2.79 | 0 | 0 | 0 | 17016 | 18182 | 18182 | 2.61 | 2.79 | 2.79 | 0 | 0 | 0 |  | 12 | 12 | 12 | 4 | 0.5 | 4384 | 3080 | 3080 | 135 | 135 | 135 | 0 | 0 | 0 | 1.299 | 1.299 | 0.00017027 | 1.4785e-05 | [7 empty] | None | None | None | None
M-026 | FoodServ - Fryer (Electric) | PGE | COM | Electric | COMFoodServ - Fryer (Electric) | ES Electric Commercial Fryer with EE >=80% | Electric Commercial Fryer with EE < 80% | Electric Commercial Fryer with EE < 80% | FoodServ | Cooking | Cook_equip | Fryer |  | 1 | 0 | 0 | 0.7 |  | NA | 1 | NA | Fryers | ECC | EDUCATION - COMMUNITY COLLEGE | Existing | CZ02 | Santa Rosa Area (CZ02) |  |  |  | 1000 sf | 0.00016739 | 1.7659e-05 | 0.00018505 | Fryers/1000 sf | 17016 | 18182 | 18182 | 2.61 | 2.79 | 2.79 | 0 | 0 | 0 | 17016 | 18182 | 18182 | 2.61 | 2.79 | 2.79 | 0 | 0 | 0 |  | 12 | 12 | 12 | 4 | 0.5 | 4384 | 3080 | 3080 | 135 | 135 | 135 | 0 | 0 | 0 | 1.299 | 1.299 | 0.00017027 | 1.4785e-05 | [7 empty] | None | None | None | None
M-026 | FoodServ - Fryer (Electric) | PGE | COM | Electric | COMFoodServ - Fryer (Electric) | ES Electric Commercial Fryer with EE >=80% | Electric Commercial Fryer with EE < 80% | Electric Commercial Fryer with EE < 80% | FoodServ | Cooking | Cook_equip | Fryer |  | 1 | 0 | 0 | 0.7 |  | NA | 1 | NA | Fryers | ECC | EDUCATION - COMMUNITY COLLEGE | New | CZ03 | Oakland Area (CZ03) |  |  |  | 1000 sf | 0.00016739 | 1.7659e-05 | 0.00018505 | Fryers/1000 sf | 17016 | 18182 | 18182 | 2.61 | 2.79 | 2.79 | 0 | 0 | 0 | 17016 | 18182 | 18182 | 2.61 | 2.79 | 2.79 | 0 | 0 | 0 |  | 12 | 12 | 12 | 4 | 0.5 | 4384 | 3080 | 3080 | 135 | 135 | 135 | 0 | 0 | 0 | 1.299 | 1.299 | 0.00017027 | 1.4785e-05 | [7 empty] | None | None | None | None
M-026 | FoodServ - Fryer (Electric) | PGE | COM | Electric | COMFoodServ - Fryer (Electric) | ES Electric Commercial Fryer with EE >=80% | Electric Commercial Fryer with EE < 80% | Electric Commercial Fryer with EE < 80% | FoodServ | Cooking | Cook_equip | Fryer |  | 1 | 0 | 0 | 0.7 |  | NA | 1 | NA | Fryers | ECC | EDUCATION - COMMUNITY COLLEGE | Existing | CZ03 | Oakland Area (CZ03) |  |  |  | 1000 sf | 0.00016739 | 1.7659e-05 | 0.00018505 | Fryers/1000 sf | 17016 | 18182 | 18182 | 2.61 | 2.79 | 2.79 | 0 | 0 | 0 | 17016 | 18182 | 18182 | 2.61 | 2.79 | 2.79 | 0 | 0 | 0 |  | 12 | 12 | 12 | 4 | 0.5 | 4384 | 3080 | 3080 | 135 | 135 | 135 | 0 | 0 | 0 | 1.299 | 1.299 | 0.00017027 | 1.4785e-05 | [7 empty] | None | None | None | None
M-026 | FoodServ - Fryer (Electric) | PGE | COM | Electric | COMFoodServ - Fryer (Electric) | ES Electric Commercial Fryer with EE >=80% | Electric Commercial Fryer with EE < 80% | Electric Commercial Fryer with EE < 80% | FoodServ | Cooking | Cook_equip | Fryer |  | 1 | 0 | 0 | 0.7 |  | NA | 1 | NA | Fryers | ECC | EDUCATION - COMMUNITY COLLEGE | Existing | CZ04 | Sunnyvale Area (CZ04) |  |  |  | 1000 sf | 0.00016739 | 1.7659e-05 | 0.00018505 | Fryers/1000 sf | 17016 | 18182 | 18182 | 2.61 | 2.79 | 2.79 | 0 | 0 | 0 | 17016 | 18182 | 18182 | 2.61 | 2.79 | 2.79 | 0 | 0 | 0 |  | 12 | 12 | 12 | 4 | 0.5 | 4384 | 3080 | 3080 | 135 | 135 | 135 | 0 | 0 | 0 | 1.299 | 1.299 | 0.00017027 | 1.4785e-05 | [7 empty] | None | None | None | None
M-026 | FoodServ - Fryer (Electric) | PGE | COM | Electric | COMFoodServ - Fryer (Electric) | ES Electric Commercial Fryer with EE >=80% | Electric Commercial Fryer with EE < 80% | Electric Commercial Fryer with EE < 80% | FoodServ | Cooking | Cook_equip | Fryer |  | 1 | 0 | 0 | 0.7 |  | NA | 1 | NA | Fryers | ECC | EDUCATION - COMMUNITY COLLEGE | New | CZ04 | Sunnyvale Area (CZ04) |  |  |  | 1000 sf | 0.00016739 | 1.7659e-05 | 0.00018505 | Fryers/1000 sf | 17016 | 18182 | 18182 | 2.61 | 2.79 | 2.79 | 0 | 0 | 0 | 17016 | 18182 | 18182 | 2.61 | 2.79 | 2.79 | 0 | 0 | 0 |  | 12 | 12 | 12 | 4 | 0.5 | 4384 | 3080 | 3080 | 135 | 135 | 135 | 0 | 0 | 0 | 1.299 | 1.299 | 0.00017027 | 1.4785e-05 | [7 empty] | None | None | None | None
M-026 | FoodServ - Fryer (Electric) | PGE | COM | Electric | COMFoodServ - Fryer (Electric) | ES Electric Commercial Fryer with EE >=80% | Electric Commercial Fryer with EE < 80% | Electric Commercial Fryer with EE < 80% | FoodServ | Cooking | Cook_equip | Fryer |  | 1 | 0 | 0 | 0.7 |  | NA | 1 | NA | Fryers | ECC | EDUCATION - COMMUNITY COLLEGE | New | CZ05 | Santa Maria Area (CZ05) |  |  |  | 1000 sf | 0.00016739 | 1.7659e-05 | 0.00018505 | Fryers/1000 sf | 17016 | 18182 | 18182 | 2.61 | 2.79 | 2.79 | 0 | 0 | 0 | 17016 | 18182 | 18182 | 2.61 | 2.79 | 2.79 | 0 | 0 | 0 |  | 12 | 12 | 12 | 4 | 0.5 | 4384 | 3080 | 3080 | 135 | 135 | 135 | 0 | 0 | 0 | 1.299 | 1.299 | 0.00017027 | 1.4785e-05 | [7 empty] | None | None | None | None
M-026 | FoodServ - Fryer (Electric) | PGE | COM | Electric | COMFoodServ - Fryer (Electric) | ES Electric Commercial Fryer with EE >=80% | Electric Commercial Fryer with EE < 80% | Electric Commercial Fryer with EE < 80% | FoodServ | Cooking | Cook_equip | Fryer |  | 1 | 0 | 0 | 0.7 |  | NA | 1 | NA | Fryers | ECC | EDUCATION - COMMUNITY COLLEGE | Existing | CZ05 | Santa Maria Area (CZ05) |  |  |  | 1000 sf | 0.00016739 | 1.7659e-05 | 0.00018505 | Fryers/1000 sf | 17016 | 18182 | 18182 | 2.61 | 2.79 | 2.79 | 0 | 0 | 0 | 17016 | 18182 | 18182 | 2.61 | 2.79 | 2.79 | 0 | 0 | 0 |  | 12 | 12 | 12 | 4 | 0.5 | 4384 | 3080 | 3080 | 135 | 135 | 135 | 0 | 0 | 0 | 1.299 | 1.299 | 0.00017027 | 1.4785e-05 | [7 empty] | None | None | None | None
M-026 | FoodServ - Fryer (Electric) | PGE | COM | Electric | COMFoodServ - Fryer (Electric) | ES Electric Commercial Fryer with EE >=80% | Electric Commercial Fryer with EE < 80% | Electric Commercial Fryer with EE < 80% | FoodServ | Cooking | Cook_equip | Fryer |  | 1 | 0 | 0 | 0.7 |  | NA | 1 | NA | Fryers | ECC | EDUCATION - COMMUNITY COLLEGE | New | CZ11 | Red Bluff Area (CZ11) |  |  |  | 1000 sf | 0.00016739 | 1.7659e-05 | 0.00018505 | Fryers/1000 sf | 17016 | 18182 | 18182 | 2.61 | 2.79 | 2.79 | 0 | 0 | 0 | 17016 | 18182 | 18182 | 2.61 | 2.79 | 2.79 | 0 | 0 | 0 |  | 12 | 12 | 12 | 4 | 0.5 | 4384 | 3080 | 3080 | 135 | 135 | 135 | 0 | 0 | 0 | 1.299 | 1.299 | 0.00017027 | 1.4785e-05 | [7 empty] | None | None | None | None
M-026 | FoodServ - Fryer (Electric) | PGE | COM | Electric | COMFoodServ - Fryer (Electric) | ES Electric Commercial Fryer with EE >=80% | Electric Commercial Fryer with EE < 80% | Electric Commercial Fryer with EE < 80% | FoodServ | Cooking | Cook_equip | Fryer |  | 1 | 0 | 0 | 0.7 |  | NA | 1 | NA | Fryers | ECC | EDUCATION - COMMUNITY COLLEGE | Existing | CZ11 | Red Bluff Area (CZ11) |  |  |  | 1000 sf | 0.00016739 | 1.7659e-05 | 0.00018505 | Fryers/1000 sf | 17016 | 18182 | 18182 | 2.61 | 2.79 | 2.79 | 0 | 0 | 0 | 17016 | 18182 | 18182 | 2.61 | 2.79 | 2.79 | 0 | 0 | 0 |  | 12 | 12 | 12 | 4 | 0.5 | 4384 | 3080 | 3080 | 135 | 135 | 135 | 0 | 0 | 0 | 1.299 | 1.299 | 0.00017027 | 1.4785e-05 | [7 empty] | None | None | None | None
M-026 | FoodServ - Fryer (Electric) | PGE | COM | Electric | COMFoodServ - Fryer (Electric) | ES Electric Commercial Fryer with EE >=80% | Electric Commercial Fryer with EE < 80% | Electric Commercial Fryer with EE < 80% | FoodServ | Cooking | Cook_equip | Fryer |  | 1 | 0 | 0 | 0.7 |  | NA | 1 | NA | Fryers | ECC | EDUCATION - COMMUNITY COLLEGE | New | CZ12 | Sacramento Area (CZ12) |  |  |  | 1000 sf | 0.00016739 | 1.7659e-05 | 0.00018505 | Fryers/1000 sf | 17016 | 18182 | 18182 | 2.61 | 2.79 | 2.79 | 0 | 0 | 0 | 17016 | 18182 | 18182 | 2.61 | 2.79 | 2.79 | 0 | 0 | 0 |  | 12 | 12 | 12 | 4 | 0.5 | 4384 | 3080 | 3080 | 135 | 135 | 135 | 0 | 0 | 0 | 1.299 | 1.299 | 0.00017027 | 1.4785e-05 | [7 empty] | None | None | None | None
M-026 | FoodServ - Fryer (Electric) | PGE | COM | Electric | COMFoodServ - Fryer (Electric) | ES Electric Commercial Fryer with EE >=80% | Electric Commercial Fryer with EE < 80% | Electric Commercial Fryer with EE < 80% | FoodServ | Cooking | Cook_equip | Fryer |  | 1 | 0 | 0 | 0.7 |  | NA | 1 | NA | Fryers | ECC | EDUCATION - COMMUNITY COLLEGE | Existing | CZ12 | Sacramento Area (CZ12) |  |  |  | 1000 sf | 0.00016739 | 1.7659e-05 | 0.00018505 | Fryers/1000 sf | 17016 | 18182 | 18182 | 2.61 | 2.79 | 2.79 | 0 | 0 | 0 | 17016 | 18182 | 18182 | 2.61 | 2.79 | 2.79 | 0 | 0 | 0 |  | 12 | 12 | 12 | 4 | 0.5 | 4384 | 3080 | 3080 | 135 | 135 | 135 | 0 | 0 | 0 | 1.299 | 1.299 | 0.00017027 | 1.4785e-05 | [7 empty] | None | None | None | None
M-026 | FoodServ - Fryer (Electric) | PGE | COM | Electric | COMFoodServ - Fryer (Electric) | ES Electric Commercial Fryer with EE >=80% | Electric Commercial Fryer with EE < 80% | Electric Commercial Fryer with EE < 80% | FoodServ | Cooking | Cook_equip | Fryer |  | 1 | 0 | 0 | 0.7 |  | NA | 1 | NA | Fryers | ECC | EDUCATION - COMMUNITY COLLEGE | New | CZ13 | Fresno Area (CZ13) |  |  |  | 1000 sf | 0.00016739 | 1.7659e-05 | 0.00018505 | Fryers/1000 sf | 17016 | 18182 | 18182 | 2.61 | 2.79 | 2.79 | 0 | 0 | 0 | 17016 | 18182 | 18182 | 2.61 | 2.79 | 2.79 | 0 | 0 | 0 |  | 12 | 12 | 12 | 4 | 0.5 | 4384 | 3080 | 3080 | 135 | 135 | 135 | 0 | 0 | 0 | 1.299 | 1.299 | 0.00017027 | 1.4785e-05 | [7 empty] | None | None | None | None
M-026 | FoodServ - Fryer (Electric) | PGE | COM | Electric | COMFoodServ - Fryer (Electric) | ES Electric Commercial Fryer with EE >=80% | Electric Commercial Fryer with EE < 80% | Electric Commercial Fryer with EE < 80% | FoodServ | Cooking | Cook_equip | Fryer |  | 1 | 0 | 0 | 0.7 |  | NA | 1 | NA | Fryers | ECC | EDUCATION - COMMUNITY COLLEGE | Existing | CZ13 | Fresno Area (CZ13) |  |  |  | 1000 sf | 0.00016739 | 1.7659e-05 | 0.00018505 | Fryers/1000 sf | 17016 | 18182 | 18182 | 2.61 | 2.79 | 2.79 | 0 | 0 | 0 | 17016 | 18182 | 18182 | 2.61 | 2.79 | 2.79 | 0 | 0 | 0 |  | 12 | 12 | 12 | 4 | 0.5 | 4384 | 3080 | 3080 | 135 | 135 | 135 | 0 | 0 | 0 | 1.299 | 1.299 | 0.00017027 | 1.4785e-05 | [7 empty] | None | None | None | None
M-026 | FoodServ - Fryer (Electric) | SCE | COM | Electric | COMFoodServ - Fryer (Electric) | ES Electric Commercial Fryer with EE >=80% | Electric Commercial Fryer with EE < 80% | Electric Commercial Fryer with EE < 80% | FoodServ | Cooking | Cook_equip | Fryer |  | 1 | 0 | 0 | 0.7 |  | NA | 1 | NA | Fryers | ECC | EDUCATION - COMMUNITY COLLEGE | New | CZ13 | Fresno Area (CZ13) |  |  |  | 1000 sf | 0.00016882 | 1.623e-05 | 0.00018505 | Fryers/1000 sf | 17016 | 18182 | 18182 | 2.61 | 2.79 | 2.79 | 0 | 0 | 0 | 17016 | 18182 | 18182 | 2.61 | 2.79 | 2.79 | 0 | 0 | 0 |  | 12 | 12 | 12 | 4 | 0.5 | 4384 | 3080 | 3080 | 135 | 135 | 135 | 0 | 0 | 0 | 0.90909 | 0.90909 | 0.00017149 | 1.356e-05 | [7 empty] | None | None | None | None
M-026 | FoodServ - Fryer (Electric) | SCE | COM | Electric | COMFoodServ - Fryer (Electric) | ES Electric Commercial Fryer with EE >=80% | Electric Commercial Fryer with EE < 80% | Electric Commercial Fryer with EE < 80% | FoodServ | Cooking | Cook_equip | Fryer |  | 1 | 0 | 0 | 0.7 |  | NA | 1 | NA | Fryers | ECC | EDUCATION - COMMUNITY COLLEGE | Existing | CZ13 | Fresno Area (CZ13) |  |  |  | 1000 sf | 0.00016882 | 1.623e-05 | 0.00018505 | Fryers/1000 sf | 17016 | 18182 | 18182 | 2.61 | 2.79 | 2.79 | 0 | 0 | 0 | 17016 | 18182 | 18182 | 2.61 | 2.79 | 2.79 | 0 | 0 | 0 |  | 12 | 12 | 12 | 4 | 0.5 | 4384 | 3080 | 3080 | 135 | 135 | 135 | 0 | 0 | 0 | 0.90909 | 0.90909 | 0.00017149 | 1.356e-05 | [7 empty] | None | None | None | None
M-026 | FoodServ - Fryer (Electric) | SCE | COM | Electric | COMFoodServ - Fryer (Electric) | ES Electric Commercial Fryer with EE >=80% | Electric Commercial Fryer with EE < 80% | Electric Commercial Fryer with EE < 80% | FoodServ | Cooking | Cook_equip | Fryer |  | 1 | 0 | 0 | 0.7 |  | NA | 1 | NA | Fryers | ECC | EDUCATION - COMMUNITY COLLEGE | New | CZ14 | China Lake Area (CZ14) |  |  |  | 1000 sf | 0.00016882 | 1.623e-05 | 0.00018505 | Fryers/1000 sf | 17016 | 18182 | 18182 | 2.61 | 2.79 | 2.79 | 0 | 0 | 0 | 17016 | 18182 | 18182 | 2.61 | 2.79 | 2.79 | 0 | 0 | 0 |  | 12 | 12 | 12 | 4 | 0.5 | 4384 | 3080 | 3080 | 135 | 135 | 135 | 0 | 0 | 0 | 0.90909 | 0.90909 | 0.00017149 | 1.356e-05 | [7 empty] | None | None | None | None
M-026 | FoodServ - Fryer (Electric) | SCE | COM | Electric | COMFoodServ - Fryer (Electric) | ES Electric Commercial Fryer with EE >=80% | Electric Commercial Fryer with EE < 80% | Electric Commercial Fryer with EE < 80% | FoodServ | Cooking | Cook_equip | Fryer |  | 1 | 0 | 0 | 0.7 |  | NA | 1 | NA | Fryers | ECC | EDUCATION - COMMUNITY COLLEGE | Existing | CZ14 | China Lake Area (CZ14) |  |  |  | 1000 sf | 0.00016882 | 1.623e-05 | 0.00018505 | Fryers/1000 sf | 17016 | 18182 | 18182 | 2.61 | 2.79 | 2.79 | 0 | 0 | 0 | 17016 | 18182 | 18182 | 2.61 | 2.79 | 2.79 | 0 | 0 | 0 |  | 12 | 12 | 12 | 4 | 0.5 | 4384 | 3080 | 3080 | 135 | 135 | 135 | 0 | 0 | 0 | 0.90909 | 0.90909 | 0.00017149 | 1.356e-05 | [7 empty] | None | None | None | None
M-026 | FoodServ - Fryer (Electric) | SCE | COM | Electric | COMFoodServ - Fryer (Electric) | ES Electric Commercial Fryer with EE >=80% | Electric Commercial Fryer with EE < 80% | Electric Commercial Fryer with EE < 80% | FoodServ | Cooking | Cook_equip | Fryer |  | 1 | 0 | 0 | 0.7 |  | NA | 1 | NA | Fryers | ECC | EDUCATION - COMMUNITY COLLEGE | Existing | CZ15 | Blythe Area (CZ15) |  |  |  | 1000 sf | 0.00016882 | 1.623e-05 | 0.00018505 | Fryers/1000 sf | 17016 | 18182 | 18182 | 2.61 | 2.79 | 2.79 | 0 | 0 | 0 | 17016 | 18182 | 18182 | 2.61 | 2.79 | 2.79 | 0 | 0 | 0 |  | 12 | 12 | 12 | 4 | 0.5 | 4384 | 3080 | 3080 | 135 | 135 | 135 | 0 | 0 | 0 | 0.90909 | 0.90909 | 0.00017149 | 1.356e-05 | [7 empty] | None | None | None | None
M-026 | FoodServ - Fryer (Electric) | SCE | COM | Electric | COMFoodServ - Fryer (Electric) | ES Electric Commercial Fryer with EE >=80% | Electric Commercial Fryer with EE < 80% | Electric Commercial Fryer with EE < 80% | FoodServ | Cooking | Cook_equip | Fryer |  | 1 | 0 | 0 | 0.7 |  | NA | 1 | NA | Fryers | ECC | EDUCATION - COMMUNITY COLLEGE | New | CZ15 | Blythe Area (CZ15) |  |  |  | 1000 sf | 0.00016882 | 1.623e-05 | 0.00018505 | Fryers/1000 sf | 17016 | 18182 | 18182 | 2.61 | 2.79 | 2.79 | 0 | 0 | 0 | 17016 | 18182 | 18182 | 2.61 | 2.79 | 2.79 | 0 | 0 | 0 |  | 12 | 12 | 12 | 4 | 0.5 | 4384 | 3080 | 3080 | 135 | 135 | 135 | 0 | 0 | 0 | 0.90909 | 0.90909 | 0.00017149 | 1.356e-05 | [7 empty] | None | None | None | None
M-026 | FoodServ - Fryer (Electric) | SCE | COM | Electric | COMFoodServ - Fryer (Electric) | ES Electric Commercial Fryer with EE >=80% | Electric Commercial Fryer with EE < 80% | Electric Commercial Fryer with EE < 80% | FoodServ | Cooking | Cook_equip | Fryer |  | 1 | 0 | 0 | 0.7 |  | NA | 1 | NA | Fryers | ECC | EDUCATION - COMMUNITY COLLEGE | New | CZ16 | Mount Shasta Area (CZ16) |  |  |  | 1000 sf | 0.00016882 | 1.623e-05 | 0.00018505 | Fryers/1000 sf | 17016 | 18182 | 18182 | 2.61 | 2.79 | 2.79 | 0 | 0 | 0 | 17016 | 18182 | 18182 | 2.61 | 2.79 | 2.79 | 0 | 0 | 0 |  | 12 | 12 | 12 | 4 | 0.5 | 4384 | 3080 | 3080 | 135 | 135 | 135 | 0 | 0 | 0 | 0.90909 | 0.90909 | 0.00017149 | 1.356e-05 | [7 empty] | None | None | None | None
M-026 | FoodServ - Fryer (Electric) | SCE | COM | Electric | COMFoodServ - Fryer (Electric) | ES Electric Commercial Fryer with EE >=80% | Electric Commercial Fryer with EE < 80% | Electric Commercial Fryer with EE < 80% | FoodServ | Cooking | Cook_equip | Fryer |  | 1 | 0 | 0 | 0.7 |  | NA | 1 | NA | Fryers | ECC | EDUCATION - COMMUNITY COLLEGE | Existing | CZ16 | Mount Shasta Area (CZ16) |  |  |  | 1000 sf | 0.00016882 | 1.623e-05 | 0.00018505 | Fryers/1000 sf | 17016 | 18182 | 18182 | 2.61 | 2.79 | 2.79 | 0 | 0 | 0 | 17016 | 18182 | 18182 | 2.61 | 2.79 | 2.79 | 0 | 0 | 0 |  | 12 | 12 | 12 | 4 | 0.5 | 4384 | 3080 | 3080 | 135 | 135 | 135 | 0 | 0 | 0 | 0.90909 | 0.90909 | 0.00017149 | 1.356e-05 | [7 empty] | None | None | None | None
M-026 | FoodServ - Fryer (Electric) | SDGE | COM | Electric | COMFoodServ - Fryer (Electric) | ES Electric Commercial Fryer with EE >=80% | Electric Commercial Fryer with EE < 80% | Electric Commercial Fryer with EE < 80% | FoodServ | Cooking | Cook_equip | Fryer |  | 1 | 0 | 0 | 0.7 |  | NA | 1 | NA | Fryers | ECC | EDUCATION - COMMUNITY COLLEGE | New | CZ06 | Los Angeles Area (CZ06) |  |  |  | 1000 sf | 0.00017055 | 1.4502e-05 | 0.00018505 | Fryers/1000 sf | 17016 | 18182 | 18182 | 2.61 | 2.79 | 2.79 | 0 | 0 | 0 | 17016 | 18182 | 18182 | 2.61 | 2.79 | 2.79 | 0 | 0 | 0 |  | 12 | 12 | 12 | 4 | 0.5 | 4384 | 3080 | 3080 | 135 | 135 | 135 | 0 | 0 | 0 | 0.90909 | 0.90909 | 0.000173 | 1.2049e-05 | [7 empty] | None | None | None | None
M-026 | FoodServ - Fryer (Electric) | SDGE | COM | Electric | COMFoodServ - Fryer (Electric) | ES Electric Commercial Fryer with EE >=80% | Electric Commercial Fryer with EE < 80% | Electric Commercial Fryer with EE < 80% | FoodServ | Cooking | Cook_equip | Fryer |  | 1 | 0 | 0 | 0.7 |  | NA | 1 | NA | Fryers | ECC | EDUCATION - COMMUNITY COLLEGE | Existing | CZ06 | Los Angeles Area (CZ06) |  |  |  | 1000 sf | 0.00017055 | 1.4502e-05 | 0.00018505 | Fryers/1000 sf | 17016 | 18182 | 18182 | 2.61 | 2.79 | 2.79 | 0 | 0 | 0 | 17016 | 18182 | 18182 | 2.61 | 2.79 | 2.79 | 0 | 0 | 0 |  | 12 | 12 | 12 | 4 | 0.5 | 4384 | 3080 | 3080 | 135 | 135 | 135 | 0 | 0 | 0 | 0.90909 | 0.90909 | 0.000173 | 1.2049e-05 | [7 empty] | None | None | None | None
M-026 | FoodServ - Fryer (Electric) | SDGE | COM | Electric | COMFoodServ - Fryer (Electric) | ES Electric Commercial Fryer with EE >=80% | Electric Commercial Fryer with EE < 80% | Electric Commercial Fryer with EE < 80% | FoodServ | Cooking | Cook_equip | Fryer |  | 1 | 0 | 0 | 0.7 |  | NA | 1 | NA | Fryers | ECC | EDUCATION - COMMUNITY COLLEGE | New | CZ07 | San Diego Area (CZ07) |  |  |  | 1000 sf | 0.00017055 | 1.4502e-05 | 0.00018505 | Fryers/1000 sf | 17016 | 18182 | 18182 | 2.61 | 2.79 | 2.79 | 0 | 0 | 0 | 17016 | 18182 | 18182 | 2.61 | 2.79 | 2.79 | 0 | 0 | 0 |  | 12 | 12 | 12 | 4 | 0.5 | 4384 | 3080 | 3080 | 135 | 135 | 135 | 0 | 0 | 0 | 0.90909 | 0.90909 | 0.000173 | 1.2049e-05 | [7 empty] | None | None | None | None
M-026 | FoodServ - Fryer (Electric) | SDGE | COM | Electric | COMFoodServ - Fryer (Electric) | ES Electric Commercial Fryer with EE >=80% | Electric Commercial Fryer with EE < 80% | Electric Commercial Fryer with EE < 80% | FoodServ | Cooking | Cook_equip | Fryer |  | 1 | 0 | 0 | 0.7 |  | NA | 1 | NA | Fryers | ECC | EDUCATION - COMMUNITY COLLEGE | Existing | CZ07 | San Diego Area (CZ07) |  |  |  | 1000 sf | 0.00017055 | 1.4502e-05 | 0.00018505 | Fryers/1000 sf | 17016 | 18182 | 18182 | 2.61 | 2.79 | 2.79 | 0 | 0 | 0 | 17016 | 18182 | 18182 | 2.61 | 2.79 | 2.79 | 0 | 0 | 0 |  | 12 | 12 | 12 | 4 | 0.5 | 4384 | 3080 | 3080 | 135 | 135 | 135 | 0 | 0 | 0 | 0.90909 | 0.90909 | 0.000173 | 1.2049e-05 | [7 empty] | None | None | None | None
M-026 | FoodServ - Fryer (Electric) | SDGE | COM | Electric | COMFoodServ - Fryer (Electric) | ES Electric Commercial Fryer with EE >=80% | Electric Commercial Fryer with EE < 80% | Electric Commercial Fryer with EE < 80% | FoodServ | Cooking | Cook_equip | Fryer |  | 1 | 0 | 0 | 0.7 |  | NA | 1 | NA | Fryers | ECC | EDUCATION - COMMUNITY COLLEGE | New | CZ08 | El Toro Area (CZ08) |  |  |  | 1000 sf | 0.00017055 | 1.4502e-05 | 0.00018505 | Fryers/1000 sf | 17016 | 18182 | 18182 | 2.61 | 2.79 | 2.79 | 0 | 0 | 0 | 17016 | 18182 | 18182 | 2.61 | 2.79 | 2.79 | 0 | 0 | 0 |  | 12 | 12 | 12 | 4 | 0.5 | 4384 | 3080 | 3080 | 135 | 135 | 135 | 0 | 0 | 0 | 0.90909 | 0.90909 | 0.000173 | 1.2049e-05 | [7 empty] | None | None | None | None
M-026 | FoodServ - Fryer (Electric) | SDGE | COM | Electric | COMFoodServ - Fryer (Electric) | ES Electric Commercial Fryer with EE >=80% | Electric Commercial Fryer with EE < 80% | Electric Commercial Fryer with EE < 80% | FoodServ | Cooking | Cook_equip | Fryer |  | 1 | 0 | 0 | 0.7 |  | NA | 1 | NA | Fryers | ECC | EDUCATION - COMMUNITY COLLEGE | Existing | CZ08 | El Toro Area (CZ08) |  |  |  | 1000 sf | 0.00017055 | 1.4502e-05 | 0.00018505 | Fryers/1000 sf | 17016 | 18182 | 18182 | 2.61 | 2.79 | 2.79 | 0 | 0 | 0 | 17016 | 18182 | 18182 | 2.61 | 2.79 | 2.79 | 0 | 0 | 0 |  | 12 | 12 | 12 | 4 | 0.5 | 4384 | 3080 | 3080 | 135 | 135 | 135 | 0 | 0 | 0 | 0.90909 | 0.90909 | 0.000173 | 1.2049e-05 | [7 empty] | None | None | None | None
M-026 | FoodServ - Fryer (Electric) | SDGE | COM | Electric | COMFoodServ - Fryer (Electric) | ES Electric Commercial Fryer with EE >=80% | Electric Commercial Fryer with EE < 80% | Electric Commercial Fryer with EE < 80% | FoodServ | Cooking | Cook_equip | Fryer |  | 1 | 0 | 0 | 0.7 |  | NA | 1 | NA | Fryers | ECC | EDUCATION - COMMUNITY COLLEGE | New | CZ10 | San Bernardino Area (CZ10) |  |  |  | 1000 sf | 0.00017055 | 1.4502e-05 | 0.00018505 | Fryers/1000 sf | 17016 | 18182 | 18182 | 2.61 | 2.79 | 2.79 | 0 | 0 | 0 | 17016 | 18182 | 18182 | 2.61 | 2.79 | 2.79 | 0 | 0 | 0 |  | 12 | 12 | 12 | 4 | 0.5 | 4384 | 3080 | 3080 | 135 | 135 | 135 | 0 | 0 | 0 | 0.90909 | 0.90909 | 0.000173 | 1.2049e-05 | [7 empty] | None | None | None | None
M-026 | FoodServ - Fryer (Electric) | SDGE | COM | Electric | COMFoodServ - Fryer (Electric) | ES Electric Commercial Fryer with EE >=80% | Electric Commercial Fryer with EE < 80% | Electric Commercial Fryer with EE < 80% | FoodServ | Cooking | Cook_equip | Fryer |  | 1 | 0 | 0 | 0.7 |  | NA | 1 | NA | Fryers | ECC | EDUCATION - COMMUNITY COLLEGE | Existing | CZ10 | San Bernardino Area (CZ10) |  |  |  | 1000 sf | 0.00017055 | 1.4502e-05 | 0.00018505 | Fryers/1000 sf | 17016 | 18182 | 18182 | 2.61 | 2.79 | 2.79 | 0 | 0 | 0 | 17016 | 18182 | 18182 | 2.61 | 2.79 | 2.79 | 0 | 0 | 0 |  | 12 | 12 | 12 | 4 | 0.5 | 4384 | 3080 | 3080 | 135 | 135 | 135 | 0 | 0 | 0 | 0.90909 | 0.90909 | 0.000173 | 1.2049e-05 | [7 empty] | None | None | None | None
M-026 | FoodServ - Fryer (Electric) | SDGE | COM | Electric | COMFoodServ - Fryer (Electric) | ES Electric Commercial Fryer with EE >=80% | Electric Commercial Fryer with EE < 80% | Electric Commercial Fryer with EE < 80% | FoodServ | Cooking | Cook_equip | Fryer |  | 1 | 0 | 0 | 0.7 |  | NA | 1 | NA | Fryers | ECC | EDUCATION - COMMUNITY COLLEGE | New | CZ14 | China Lake Area (CZ14) |  |  |  | 1000 sf | 0.00017055 | 1.4502e-05 | 0.00018505 | Fryers/1000 sf | 17016 | 18182 | 18182 | 2.61 | 2.79 | 2.79 | 0 | 0 | 0 | 17016 | 18182 | 18182 | 2.61 | 2.79 | 2.79 | 0 | 0 | 0 |  | 12 | 12 | 12 | 4 | 0.5 | 4384 | 3080 | 3080 | 135 | 135 | 135 | 0 | 0 | 0 | 0.90909 | 0.90909 | 0.000173 | 1.2049e-05 | [7 empty] | None | None | None | None
M-026 | FoodServ - Fryer (Electric) | SDGE | COM | Electric | COMFoodServ - Fryer (Electric) | ES Electric Commercial Fryer with EE >=80% | Electric Commercial Fryer with EE < 80% | Electric Commercial Fryer with EE < 80% | FoodServ | Cooking | Cook_equip | Fryer |  | 1 | 0 | 0 | 0.7 |  | NA | 1 | NA | Fryers | ECC | EDUCATION - COMMUNITY COLLEGE | Existing | CZ14 | China Lake Area (CZ14) |  |  |  | 1000 sf | 0.00017055 | 1.4502e-05 | 0.00018505 | Fryers/1000 sf | 17016 | 18182 | 18182 | 2.61 | 2.79 | 2.79 | 0 | 0 | 0 | 17016 | 18182 | 18182 | 2.61 | 2.79 | 2.79 | 0 | 0 | 0 |  | 12 | 12 | 12 | 4 | 0.5 | 4384 | 3080 | 3080 | 135 | 135 | 135 | 0 | 0 | 0 | 0.90909 | 0.90909 | 0.000173 | 1.2049e-05 | [7 empty] | None | None | None | None
M-026 | FoodServ - Fryer (Electric) | SDGE | COM | Electric | COMFoodServ - Fryer (Electric) | ES Electric Commercial Fryer with EE >=80% | Electric Commercial Fryer with EE < 80% | Electric Commercial Fryer with EE < 80% | FoodServ | Cooking | Cook_equip | Fryer |  | 1 | 0 | 0 | 0.7 |  | NA | 1 | NA | Fryers | ECC | EDUCATION - COMMUNITY COLLEGE | New | CZ15 | Blythe Area (CZ15) |  |  |  | 1000 sf | 0.00017055 | 1.4502e-05 | 0.00018505 | Fryers/1000 sf | 17016 | 18182 | 18182 | 2.61 | 2.79 | 2.79 | 0 | 0 | 0 | 17016 | 18182 | 18182 | 2.61 | 2.79 | 2.79 | 0 | 0 | 0 |  | 12 | 12 | 12 | 4 | 0.5 | 4384 | 3080 | 3080 | 135 | 135 | 135 | 0 | 0 | 0 | 0.90909 | 0.90909 | 0.000173 | 1.2049e-05 | [7 empty] | None | None | None | None
M-026 | FoodServ - Fryer (Electric) | SDGE | COM | Electric | COMFoodServ - Fryer (Electric) | ES Electric Commercial Fryer with EE >=80% | Electric Commercial Fryer with EE < 80% | Electric Commercial Fryer with EE < 80% | FoodServ | Cooking | Cook_equip | Fryer |  | 1 | 0 | 0 | 0.7 |  | NA | 1 | NA | Fryers | ECC | EDUCATION - COMMUNITY COLLEGE | Existing | CZ15 | Blythe Area (CZ15) |  |  |  | 1000 sf | 0.00017055 | 1.4502e-05 | 0.00018505 | Fryers/1000 sf | 17016 | 18182 | 18182 | 2.61 | 2.79 | 2.79 | 0 | 0 | 0 | 17016 | 18182 | 18182 | 2.61 | 2.79 | 2.79 | 0 | 0 | 0 |  | 12 | 12 | 12 | 4 | 0.5 | 4384 | 3080 | 3080 | 135 | 135 | 135 | 0 | 0 | 0 | 0.90909 | 0.90909 | 0.000173 | 1.2049e-05 | [7 empty] | None | None | None | None
M-026 | FoodServ - Fryer (Electric) | PGE | COM | Electric | COMFoodServ - Fryer (Electric) | ES Electric Commercial Fryer with EE >=80% | Electric Commercial Fryer with EE < 80% | Electric Commercial Fryer with EE < 80% | FoodServ | Cooking | Cook_equip | Fryer |  | 1 | 0 | 0 | 0.7 |  | NA | 1 | NA | Fryers | EPR | EDUCATION - PRIMARY SCHOOL | New | CZ01 | Arcata Area (CZ01) |  |  |  | 1000 sf | 0.0004687 | 4.9444e-05 | 0.00051814 | Fryers/1000 sf | 17016 | 18182 | 18182 | 2.61 | 2.79 | 2.79 | 0 | 0 | 0 | 17016 | 18182 | 18182 | 2.61 | 2.79 | 2.79 | 0 | 0 | 0 |  | 12 | 12 | 12 | 4 | 0.5 | 4384 | 3080 | 3080 | 135 | 135 | 135 | 0 | 0 | 0 | 1.299 | 1.299 | 0.00017027 | 1.4785e-05 | [7 empty] | None | None | None | None
M-026 | FoodServ - Fryer (Electric) | PGE | COM | Electric | COMFoodServ - Fryer (Electric) | ES Electric Commercial Fryer with EE >=80% | Electric Commercial Fryer with EE < 80% | Electric Commercial Fryer with EE < 80% | FoodServ | Cooking | Cook_equip | Fryer |  | 1 | 0 | 0 | 0.7 |  | NA | 1 | NA | Fryers | EPR | EDUCATION - PRIMARY SCHOOL | Existing | CZ01 | Arcata Area (CZ01) |  |  |  | 1000 sf | 0.0004687 | 4.9444e-05 | 0.00051814 | Fryers/1000 sf | 17016 | 18182 | 18182 | 2.61 | 2.79 | 2.79 | 0 | 0 | 0 | 17016 | 18182 | 18182 | 2.61 | 2.79 | 2.79 | 0 | 0 | 0 |  | 12 | 12 | 12 | 4 | 0.5 | 4384 | 3080 | 3080 | 135 | 135 | 135 | 0 | 0 | 0 | 1.299 | 1.299 | 0.00017027 | 1.4785e-05 | [7 empty] | None | None | None | None
M-026 | FoodServ - Fryer (Electric) | PGE | COM | Electric | COMFoodServ - Fryer (Electric) | ES Electric Commercial Fryer with EE >=80% | Electric Commercial Fryer with EE < 80% | Electric Commercial Fryer with EE < 80% | FoodServ | Cooking | Cook_equip | Fryer |  | 1 | 0 | 0 | 0.7 |  | NA | 1 | NA | Fryers | EPR | EDUCATION - PRIMARY SCHOOL | New | CZ02 | Santa Rosa Area (CZ02) |  |  |  | 1000 sf | 0.0004687 | 4.9444e-05 | 0.00051814 | Fryers/1000 sf | 17016 | 18182 | 18182 | 2.61 | 2.79 | 2.79 | 0 | 0 | 0 | 17016 | 18182 | 18182 | 2.61 | 2.79 | 2.79 | 0 | 0 | 0 |  | 12 | 12 | 12 | 4 | 0.5 | 4384 | 3080 | 3080 | 135 | 135 | 135 | 0 | 0 | 0 | 1.299 | 1.299 | 0.00017027 | 1.4785e-05 | [7 empty] | None | None | None | None
M-026 | FoodServ - Fryer (Electric) | PGE | COM | Electric | COMFoodServ - Fryer (Electric) | ES Electric Commercial Fryer with EE >=80% | Electric Commercial Fryer with EE < 80% | Electric Commercial Fryer with EE < 80% | FoodServ | Cooking | Cook_equip | Fryer |  | 1 | 0 | 0 | 0.7 |  | NA | 1 | NA | Fryers | EPR | EDUCATION - PRIMARY SCHOOL | Existing | CZ02 | Santa Rosa Area (CZ02) |  |  |  | 1000 sf | 0.0004687 | 4.9444e-05 | 0.00051814 | Fryers/1000 sf | 17016 | 18182 | 18182 | 2.61 | 2.79 | 2.79 | 0 | 0 | 0 | 17016 | 18182 | 18182 | 2.61 | 2.79 | 2.79 | 0 | 0 | 0 |  | 12 | 12 | 12 | 4 | 0.5 | 4384 | 3080 | 3080 | 135 | 135 | 135 | 0 | 0 | 0 | 1.299 | 1.299 | 0.00017027 | 1.4785e-05 | [7 empty] | None | None | None | None
M-026 | FoodServ - Fryer (Electric) | PGE | COM | Electric | COMFoodServ - Fryer (Electric) | ES Electric Commercial Fryer with EE >=80% | Electric Commercial Fryer with EE < 80% | Electric Commercial Fryer with EE < 80% | FoodServ | Cooking | Cook_equip | Fryer |  | 1 | 0 | 0 | 0.7 |  | NA | 1 | NA | Fryers | EPR | EDUCATION - PRIMARY SCHOOL | New | CZ03 | Oakland Area (CZ03) |  |  |  | 1000 sf | 0.0004687 | 4.9444e-05 | 0.00051814 | Fryers/1000 sf | 17016 | 18182 | 18182 | 2.61 | 2.79 | 2.79 | 0 | 0 | 0 | 17016 | 18182 | 18182 | 2.61 | 2.79 | 2.79 | 0 | 0 | 0 |  | 12 | 12 | 12 | 4 | 0.5 | 4384 | 3080 | 3080 | 135 | 135 | 135 | 0 | 0 | 0 | 1.299 | 1.299 | 0.00017027 | 1.4785e-05 | [7 empty] | None | None | None | None
M-026 | FoodServ - Fryer (Electric) | PGE | COM | Electric | COMFoodServ - Fryer (Electric) | ES Electric Commercial Fryer with EE >=80% | Electric Commercial Fryer with EE < 80% | Electric Commercial Fryer with EE < 80% | FoodServ | Cooking | Cook_equip | Fryer |  | 1 | 0 | 0 | 0.7 |  | NA | 1 | NA | Fryers | EPR | EDUCATION - PRIMARY SCHOOL | Existing | CZ03 | Oakland Area (CZ03) |  |  |  | 1000 sf | 0.0004687 | 4.9444e-05 | 0.00051814 | Fryers/1000 sf | 17016 | 18182 | 18182 | 2.61 | 2.79 | 2.79 | 0 | 0 | 0 | 17016 | 18182 | 18182 | 2.61 | 2.79 | 2.79 | 0 | 0 | 0 |  | 12 | 12 | 12 | 4 | 0.5 | 4384 | 3080 | 3080 | 135 | 135 | 135 | 0 | 0 | 0 | 1.299 | 1.299 | 0.00017027 | 1.4785e-05 | [7 empty] | None | None | None | None
M-026 | FoodServ - Fryer (Electric) | PGE | COM | Electric | COMFoodServ - Fryer (Electric) | ES Electric Commercial Fryer with EE >=80% | Electric Commercial Fryer with EE < 80% | Electric Commercial Fryer with EE < 80% | FoodServ | Cooking | Cook_equip | Fryer |  | 1 | 0 | 0 | 0.7 |  | NA | 1 | NA | Fryers | EPR | EDUCATION - PRIMARY SCHOOL | Existing | CZ04 | Sunnyvale Area (CZ04) |  |  |  | 1000 sf | 0.0004687 | 4.9444e-05 | 0.00051814 | Fryers/1000 sf | 17016 | 18182 | 18182 | 2.61 | 2.79 | 2.79 | 0 | 0 | 0 | 17016 | 18182 | 18182 | 2.61 | 2.79 | 2.79 | 0 | 0 | 0 |  | 12 | 12 | 12 | 4 | 0.5 | 4384 | 3080 | 3080 | 135 | 135 | 135 | 0 | 0 | 0 | 1.299 | 1.299 | 0.00017027 | 1.4785e-05 | [7 empty] | None | None | None | None
M-026 | FoodServ - Fryer (Electric) | PGE | COM | Electric | COMFoodServ - Fryer (Electric) | ES Electric Commercial Fryer with EE >=80% | Electric Commercial Fryer with EE < 80% | Electric Commercial Fryer with EE < 80% | FoodServ | Cooking | Cook_equip | Fryer |  | 1 | 0 | 0 | 0.7 |  | NA | 1 | NA | Fryers | EPR | EDUCATION - PRIMARY SCHOOL | New | CZ04 | Sunnyvale Area (CZ04) |  |  |  | 1000 sf | 0.0004687 | 4.9444e-05 | 0.00051814 | Fryers/1000 sf | 17016 | 18182 | 18182 | 2.61 | 2.79 | 2.79 | 0 | 0 | 0 | 17016 | 18182 | 18182 | 2.61 | 2.79 | 2.79 | 0 | 0 | 0 |  | 12 | 12 | 12 | 4 | 0.5 | 4384 | 3080 | 3080 | 135 | 135 | 135 | 0 | 0 | 0 | 1.299 | 1.299 | 0.00017027 | 1.4785e-05 | [7 empty] | None | None | None | None
M-026 | FoodServ - Fryer (Electric) | PGE | COM | Electric | COMFoodServ - Fryer (Electric) | ES Electric Commercial Fryer with EE >=80% | Electric Commercial Fryer with EE < 80% | Electric Commercial Fryer with EE < 80% | FoodServ | Cooking | Cook_equip | Fryer |  | 1 | 0 | 0 | 0.7 |  | NA | 1 | NA | Fryers | EPR | EDUCATION - PRIMARY SCHOOL | New | CZ05 | Santa Maria Area (CZ05) |  |  |  | 1000 sf | 0.0004687 | 4.9444e-05 | 0.00051814 | Fryers/1000 sf | 17016 | 18182 | 18182 | 2.61 | 2.79 | 2.79 | 0 | 0 | 0 | 17016 | 18182 | 18182 | 2.61 | 2.79 | 2.79 | 0 | 0 | 0 |  | 12 | 12 | 12 | 4 | 0.5 | 4384 | 3080 | 3080 | 135 | 135 | 135 | 0 | 0 | 0 | 1.299 | 1.299 | 0.00017027 | 1.4785e-05 | [7 empty] | None | None | None | None
M-026 | FoodServ - Fryer (Electric) | PGE | COM | Electric | COMFoodServ - Fryer (Electric) | ES Electric Commercial Fryer with EE >=80% | Electric Commercial Fryer with EE < 80% | Electric Commercial Fryer with EE < 80% | FoodServ | Cooking | Cook_equip | Fryer |  | 1 | 0 | 0 | 0.7 |  | NA | 1 | NA | Fryers | EPR | EDUCATION - PRIMARY SCHOOL | Existing | CZ05 | Santa Maria Area (CZ05) |  |  |  | 1000 sf | 0.0004687 | 4.9444e-05 | 0.00051814 | Fryers/1000 sf | 17016 | 18182 | 18182 | 2.61 | 2.79 | 2.79 | 0 | 0 | 0 | 17016 | 18182 | 18182 | 2.61 | 2.79 | 2.79 | 0 | 0 | 0 |  | 12 | 12 | 12 | 4 | 0.5 | 4384 | 3080 | 3080 | 135 | 135 | 135 | 0 | 0 | 0 | 1.299 | 1.299 | 0.00017027 | 1.4785e-05 | [7 empty] | None | None | None | None
M-026 | FoodServ - Fryer (Electric) | PGE | COM | Electric | COMFoodServ - Fryer (Electric) | ES Electric Commercial Fryer with EE >=80% | Electric Commercial Fryer with EE < 80% | Electric Commercial Fryer with EE < 80% | FoodServ | Cooking | Cook_equip | Fryer |  | 1 | 0 | 0 | 0.7 |  | NA | 1 | NA | Fryers | EPR | EDUCATION - PRIMARY SCHOOL | New | CZ11 | Red Bluff Area (CZ11) |  |  |  | 1000 sf | 0.0004687 | 4.9444e-05 | 0.00051814 | Fryers/1000 sf | 17016 | 18182 | 18182 | 2.61 | 2.79 | 2.79 | 0 | 0 | 0 | 17016 | 18182 | 18182 | 2.61 | 2.79 | 2.79 | 0 | 0 | 0 |  | 12 | 12 | 12 | 4 | 0.5 | 4384 | 3080 | 3080 | 135 | 135 | 135 | 0 | 0 | 0 | 1.299 | 1.299 | 0.00017027 | 1.4785e-05 | [7 empty] | None | None | None | None
M-026 | FoodServ - Fryer (Electric) | PGE | COM | Electric | COMFoodServ - Fryer (Electric) | ES Electric Commercial Fryer with EE >=80% | Electric Commercial Fryer with EE < 80% | Electric Commercial Fryer with EE < 80% | FoodServ | Cooking | Cook_equip | Fryer |  | 1 | 0 | 0 | 0.7 |  | NA | 1 | NA | Fryers | EPR | EDUCATION - PRIMARY SCHOOL | Existing | CZ11 | Red Bluff Area (CZ11) |  |  |  | 1000 sf | 0.0004687 | 4.9444e-05 | 0.00051814 | Fryers/1000 sf | 17016 | 18182 | 18182 | 2.61 | 2.79 | 2.79 | 0 | 0 | 0 | 17016 | 18182 | 18182 | 2.61 | 2.79 | 2.79 | 0 | 0 | 0 |  | 12 | 12 | 12 | 4 | 0.5 | 4384 | 3080 | 3080 | 135 | 135 | 135 | 0 | 0 | 0 | 1.299 | 1.299 | 0.00017027 | 1.4785e-05 | [7 empty] | None | None | None | None
M-026 | FoodServ - Fryer (Electric) | PGE | COM | Electric | COMFoodServ - Fryer (Electric) | ES Electric Commercial Fryer with EE >=80% | Electric Commercial Fryer with EE < 80% | Electric Commercial Fryer with EE < 80% | FoodServ | Cooking | Cook_equip | Fryer |  | 1 | 0 | 0 | 0.7 |  | NA | 1 | NA | Fryers | EPR | EDUCATION - PRIMARY SCHOOL | New | CZ12 | Sacramento Area (CZ12) |  |  |  | 1000 sf | 0.0004687 | 4.9444e-05 | 0.00051814 | Fryers/1000 sf | 17016 | 18182 | 18182 | 2.61 | 2.79 | 2.79 | 0 | 0 | 0 | 17016 | 18182 | 18182 | 2.61 | 2.79 | 2.79 | 0 | 0 | 0 |  | 12 | 12 | 12 | 4 | 0.5 | 4384 | 3080 | 3080 | 135 | 135 | 135 | 0 | 0 | 0 | 1.299 | 1.299 | 0.00017027 | 1.4785e-05 | [7 empty] | None | None | None | None
M-026 | FoodServ - Fryer (Electric) | PGE | COM | Electric | COMFoodServ - Fryer (Electric) | ES Electric Commercial Fryer with EE >=80% | Electric Commercial Fryer with EE < 80% | Electric Commercial Fryer with EE < 80% | FoodServ | Cooking | Cook_equip | Fryer |  | 1 | 0 | 0 | 0.7 |  | NA | 1 | NA | Fryers | EPR | EDUCATION - PRIMARY SCHOOL | Existing | CZ12 | Sacramento Area (CZ12) |  |  |  | 1000 sf | 0.0004687 | 4.9444e-05 | 0.00051814 | Fryers/1000 sf | 17016 | 18182 | 18182 | 2.61 | 2.79 | 2.79 | 0 | 0 | 0 | 17016 | 18182 | 18182 | 2.61 | 2.79 | 2.79 | 0 | 0 | 0 |  | 12 | 12 | 12 | 4 | 0.5 | 4384 | 3080 | 3080 | 135 | 135 | 135 | 0 | 0 | 0 | 1.299 | 1.299 | 0.00017027 | 1.4785e-05 | [7 empty] | None | None | None | None
M-026 | FoodServ - Fryer (Electric) | PGE | COM | Electric | COMFoodServ - Fryer (Electric) | ES Electric Commercial Fryer with EE >=80% | Electric Commercial Fryer with EE < 80% | Electric Commercial Fryer with EE < 80% | FoodServ | Cooking | Cook_equip | Fryer |  | 1 | 0 | 0 | 0.7 |  | NA | 1 | NA | Fryers | EPR | EDUCATION - PRIMARY SCHOOL | New | CZ13 | Fresno Area (CZ13) |  |  |  | 1000 sf | 0.0004687 | 4.9444e-05 | 0.00051814 | Fryers/1000 sf | 17016 | 18182 | 18182 | 2.61 | 2.79 | 2.79 | 0 | 0 | 0 | 17016 | 18182 | 18182 | 2.61 | 2.79 | 2.79 | 0 | 0 | 0 |  | 12 | 12 | 12 | 4 | 0.5 | 4384 | 3080 | 3080 | 135 | 135 | 135 | 0 | 0 | 0 | 1.299 | 1.299 | 0.00017027 | 1.4785e-05 | [7 empty] | None | None | None | None
M-026 | FoodServ - Fryer (Electric) | PGE | COM | Electric | COMFoodServ - Fryer (Electric) | ES Electric Commercial Fryer with EE >=80% | Electric Commercial Fryer with EE < 80% | Electric Commercial Fryer with EE < 80% | FoodServ | Cooking | Cook_equip | Fryer |  | 1 | 0 | 0 | 0.7 |  | NA | 1 | NA | Fryers | EPR | EDUCATION - PRIMARY SCHOOL | Existing | CZ13 | Fresno Area (CZ13) |  |  |  | 1000 sf | 0.0004687 | 4.9444e-05 | 0.00051814 | Fryers/1000 sf | 17016 | 18182 | 18182 | 2.61 | 2.79 | 2.79 | 0 | 0 | 0 | 17016 | 18182 | 18182 | 2.61 | 2.79 | 2.79 | 0 | 0 | 0 |  | 12 | 12 | 12 | 4 | 0.5 | 4384 | 3080 | 3080 | 135 | 135 | 135 | 0 | 0 | 0 | 1.299 | 1.299 | 0.00017027 | 1.4785e-05 | [7 empty] | None | None | None | None
M-026 | FoodServ - Fryer (Electric) | PGE | COM | Electric | COMFoodServ - Fryer (Electric) | ES Electric Commercial Fryer with EE >=80% | Electric Commercial Fryer with EE < 80% | Electric Commercial Fryer with EE < 80% | FoodServ | Cooking | Cook_equip | Fryer |  | 1 | 0 | 0 | 0.7 |  | NA | 1 | NA | Fryers | EPR | EDUCATION - PRIMARY SCHOOL | New | CZ16 | Mount Shasta Area (CZ16) |  |  |  | 1000 sf | 0.0004687 | 4.9444e-05 | 0.00051814 | Fryers/1000 sf | 17016 | 18182 | 18182 | 2.61 | 2.79 | 2.79 | 0 | 0 | 0 | 17016 | 18182 | 18182 | 2.61 | 2.79 | 2.79 | 0 | 0 | 0 |  | 12 | 12 | 12 | 4 | 0.5 | 4384 | 3080 | 3080 | 135 | 135 | 135 | 0 | 0 | 0 | 1.299 | 1.299 | 0.00017027 | 1.4785e-05 | [7 empty] | None | None | None | None
M-026 | FoodServ - Fryer (Electric) | PGE | COM | Electric | COMFoodServ - Fryer (Electric) | ES Electric Commercial Fryer with EE >=80% | Electric Commercial Fryer with EE < 80% | Electric Commercial Fryer with EE < 80% | FoodServ | Cooking | Cook_equip | Fryer |  | 1 | 0 | 0 | 0.7 |  | NA | 1 | NA | Fryers | EPR | EDUCATION - PRIMARY SCHOOL | Existing | CZ16 | Mount Shasta Area (CZ16) |  |  |  | 1000 sf | 0.0004687 | 4.9444e-05 | 0.00051814 | Fryers/1000 sf | 17016 | 18182 | 18182 | 2.61 | 2.79 | 2.79 | 0 | 0 | 0 | 17016 | 18182 | 18182 | 2.61 | 2.79 | 2.79 | 0 | 0 | 0 |  | 12 | 12 | 12 | 4 | 0.5 | 4384 | 3080 | 3080 | 135 | 135 | 135 | 0 | 0 | 0 | 1.299 | 1.299 | 0.00017027 | 1.4785e-05 | [7 empty] | None | None | None | None
M-026 | FoodServ - Fryer (Electric) | SCE | COM | Electric | COMFoodServ - Fryer (Electric) | ES Electric Commercial Fryer with EE >=80% | Electric Commercial Fryer with EE < 80% | Electric Commercial Fryer with EE < 80% | FoodServ | Cooking | Cook_equip | Fryer |  | 1 | 0 | 0 | 0.7 |  | NA | 1 | NA | Fryers | EPR | EDUCATION - PRIMARY SCHOOL | New | CZ05 | Santa Maria Area (CZ05) |  |  |  | 1000 sf | 0.00047269 | 4.5444e-05 | 0.00051814 | Fryers/1000 sf | 17016 | 18182 | 18182 | 2.61 | 2.79 | 2.79 | 0 | 0 | 0 | 17016 | 18182 | 18182 | 2.61 | 2.79 | 2.79 | 0 | 0 | 0 |  | 12 | 12 | 12 | 4 | 0.5 | 4384 | 3080 | 3080 | 135 | 135 | 135 | 0 | 0 | 0 | 0.90909 | 0.90909 | 0.00017149 | 1.356e-05 | [7 empty] | None | None | None | None
M-026 | FoodServ - Fryer (Electric) | SCE | COM | Electric | COMFoodServ - Fryer (Electric) | ES Electric Commercial Fryer with EE >=80% | Electric Commercial Fryer with EE < 80% | Electric Commercial Fryer with EE < 80% | FoodServ | Cooking | Cook_equip | Fryer |  | 1 | 0 | 0 | 0.7 |  | NA | 1 | NA | Fryers | EPR | EDUCATION - PRIMARY SCHOOL | Existing | CZ05 | Santa Maria Area (CZ05) |  |  |  | 1000 sf | 0.00047269 | 4.5444e-05 | 0.00051814 | Fryers/1000 sf | 17016 | 18182 | 18182 | 2.61 | 2.79 | 2.79 | 0 | 0 | 0 | 17016 | 18182 | 18182 | 2.61 | 2.79 | 2.79 | 0 | 0 | 0 |  | 12 | 12 | 12 | 4 | 0.5 | 4384 | 3080 | 3080 | 135 | 135 | 135 | 0 | 0 | 0 | 0.90909 | 0.90909 | 0.00017149 | 1.356e-05 | [7 empty] | None | None | None | None
M-026 | FoodServ - Fryer (Electric) | SCE | COM | Electric | COMFoodServ - Fryer (Electric) | ES Electric Commercial Fryer with EE >=80% | Electric Commercial Fryer with EE < 80% | Electric Commercial Fryer with EE < 80% | FoodServ | Cooking | Cook_equip | Fryer |  | 1 | 0 | 0 | 0.7 |  | NA | 1 | NA | Fryers | EPR | EDUCATION - PRIMARY SCHOOL | New | CZ06 | Los Angeles Area (CZ06) |  |  |  | 1000 sf | 0.00047269 | 4.5444e-05 | 0.00051814 | Fryers/1000 sf | 17016 | 18182 | 18182 | 2.61 | 2.79 | 2.79 | 0 | 0 | 0 | 17016 | 18182 | 18182 | 2.61 | 2.79 | 2.79 | 0 | 0 | 0 |  | 12 | 12 | 12 | 4 | 0.5 | 4384 | 3080 | 3080 | 135 | 135 | 135 | 0 | 0 | 0 | 0.90909 | 0.90909 | 0.00017149 | 1.356e-05 | [7 empty] | None | None | None | None
M-026 | FoodServ - Fryer (Electric) | SCE | COM | Electric | COMFoodServ - Fryer (Electric) | ES Electric Commercial Fryer with EE >=80% | Electric Commercial Fryer with EE < 80% | Electric Commercial Fryer with EE < 80% | FoodServ | Cooking | Cook_equip | Fryer |  | 1 | 0 | 0 | 0.7 |  | NA | 1 | NA | Fryers | EPR | EDUCATION - PRIMARY SCHOOL | Existing | CZ06 | Los Angeles Area (CZ06) |  |  |  | 1000 sf | 0.00047269 | 4.5444e-05 | 0.00051814 | Fryers/1000 sf | 17016 | 18182 | 18182 | 2.61 | 2.79 | 2.79 | 0 | 0 | 0 | 17016 | 18182 | 18182 | 2.61 | 2.79 | 2.79 | 0 | 0 | 0 |  | 12 | 12 | 12 | 4 | 0.5 | 4384 | 3080 | 3080 | 135 | 135 | 135 | 0 | 0 | 0 | 0.90909 | 0.90909 | 0.00017149 | 1.356e-05 | [7 empty] | None | None | None | None
M-026 | FoodServ - Fryer (Electric) | SCE | COM | Electric | COMFoodServ - Fryer (Electric) | ES Electric Commercial Fryer with EE >=80% | Electric Commercial Fryer with EE < 80% | Electric Commercial Fryer with EE < 80% | FoodServ | Cooking | Cook_equip | Fryer |  | 1 | 0 | 0 | 0.7 |  | NA | 1 | NA | Fryers | EPR | EDUCATION - PRIMARY SCHOOL | New | CZ08 | El Toro Area (CZ08) |  |  |  | 1000 sf | 0.00047269 | 4.5444e-05 | 0.00051814 | Fryers/1000 sf | 17016 | 18182 | 18182 | 2.61 | 2.79 | 2.79 | 0 | 0 | 0 | 17016 | 18182 | 18182 | 2.61 | 2.79 | 2.79 | 0 | 0 | 0 |  | 12 | 12 | 12 | 4 | 0.5 | 4384 | 3080 | 3080 | 135 | 135 | 135 | 0 | 0 | 0 | 0.90909 | 0.90909 | 0.00017149 | 1.356e-05 | [7 empty] | None | None | None | None
M-026 | FoodServ - Fryer (Electric) | SCE | COM | Electric | COMFoodServ - Fryer (Electric) | ES Electric Commercial Fryer with EE >=80% | Electric Commercial Fryer with EE < 80% | Electric Commercial Fryer with EE < 80% | FoodServ | Cooking | Cook_equip | Fryer |  | 1 | 0 | 0 | 0.7 |  | NA | 1 | NA | Fryers | EPR | EDUCATION - PRIMARY SCHOOL | Existing | CZ08 | El Toro Area (CZ08) |  |  |  | 1000 sf | 0.00047269 | 4.5444e-05 | 0.00051814 | Fryers/1000 sf | 17016 | 18182 | 18182 | 2.61 | 2.79 | 2.79 | 0 | 0 | 0 | 17016 | 18182 | 18182 | 2.61 | 2.79 | 2.79 | 0 | 0 | 0 |  | 12 | 12 | 12 | 4 | 0.5 | 4384 | 3080 | 3080 | 135 | 135 | 135 | 0 | 0 | 0 | 0.90909 | 0.90909 | 0.00017149 | 1.356e-05 | [7 empty] | None | None | None | None
M-026 | FoodServ - Fryer (Electric) | SCE | COM | Electric | COMFoodServ - Fryer (Electric) | ES Electric Commercial Fryer with EE >=80% | Electric Commercial Fryer with EE < 80% | Electric Commercial Fryer with EE < 80% | FoodServ | Cooking | Cook_equip | Fryer |  | 1 | 0 | 0 | 0.7 |  | NA | 1 | NA | Fryers | EPR | EDUCATION - PRIMARY SCHOOL | New | CZ09 | Pasadena Area (CZ09) |  |  |  | 1000 sf | 0.00047269 | 4.5444e-05 | 0.00051814 | Fryers/1000 sf | 17016 | 18182 | 18182 | 2.61 | 2.79 | 2.79 | 0 | 0 | 0 | 17016 | 18182 | 18182 | 2.61 | 2.79 | 2.79 | 0 | 0 | 0 |  | 12 | 12 | 12 | 4 | 0.5 | 4384 | 3080 | 3080 | 135 | 135 | 135 | 0 | 0 | 0 | 0.90909 | 0.90909 | 0.00017149 | 1.356e-05 | [7 empty] | None | None | None | None
M-026 | FoodServ - Fryer (Electric) | SCE | COM | Electric | COMFoodServ - Fryer (Electric) | ES Electric Commercial Fryer with EE >=80% | Electric Commercial Fryer with EE < 80% | Electric Commercial Fryer with EE < 80% | FoodServ | Cooking | Cook_equip | Fryer |  | 1 | 0 | 0 | 0.7 |  | NA | 1 | NA | Fryers | EPR | EDUCATION - PRIMARY SCHOOL | Existing | CZ09 | Pasadena Area (CZ09) |  |  |  | 1000 sf | 0.00047269 | 4.5444e-05 | 0.00051814 | Fryers/1000 sf | 17016 | 18182 | 18182 | 2.61 | 2.79 | 2.79 | 0 | 0 | 0 | 17016 | 18182 | 18182 | 2.61 | 2.79 | 2.79 | 0 | 0 | 0 |  | 12 | 12 | 12 | 4 | 0.5 | 4384 | 3080 | 3080 | 135 | 135 | 135 | 0 | 0 | 0 | 0.90909 | 0.90909 | 0.00017149 | 1.356e-05 | [7 empty] | None | None | None | None
M-026 | FoodServ - Fryer (Electric) | SCE | COM | Electric | COMFoodServ - Fryer (Electric) | ES Electric Commercial Fryer with EE >=80% | Electric Commercial Fryer with EE < 80% | Electric Commercial Fryer with EE < 80% | FoodServ | Cooking | Cook_equip | Fryer |  | 1 | 0 | 0 | 0.7 |  | NA | 1 | NA | Fryers | EPR | EDUCATION - PRIMARY SCHOOL | New | CZ10 | San Bernardino Area (CZ10) |  |  |  | 1000 sf | 0.00047269 | 4.5444e-05 | 0.00051814 | Fryers/1000 sf | 17016 | 18182 | 18182 | 2.61 | 2.79 | 2.79 | 0 | 0 | 0 | 17016 | 18182 | 18182 | 2.61 | 2.79 | 2.79 | 0 | 0 | 0 |  | 12 | 12 | 12 | 4 | 0.5 | 4384 | 3080 | 3080 | 135 | 135 | 135 | 0 | 0 | 0 | 0.90909 | 0.90909 | 0.00017149 | 1.356e-05 | [7 empty] | None | None | None | None
M-026 | FoodServ - Fryer (Electric) | SCE | COM | Electric | COMFoodServ - Fryer (Electric) | ES Electric Commercial Fryer with EE >=80% | Electric Commercial Fryer with EE < 80% | Electric Commercial Fryer with EE < 80% | FoodServ | Cooking | Cook_equip | Fryer |  | 1 | 0 | 0 | 0.7 |  | NA | 1 | NA | Fryers | EPR | EDUCATION - PRIMARY SCHOOL | Existing | CZ10 | San Bernardino Area (CZ10) |  |  |  | 1000 sf | 0.00047269 | 4.5444e-05 | 0.00051814 | Fryers/1000 sf | 17016 | 18182 | 18182 | 2.61 | 2.79 | 2.79 | 0 | 0 | 0 | 17016 | 18182 | 18182 | 2.61 | 2.79 | 2.79 | 0 | 0 | 0 |  | 12 | 12 | 12 | 4 | 0.5 | 4384 | 3080 | 3080 | 135 | 135 | 135 | 0 | 0 | 0 | 0.90909 | 0.90909 | 0.00017149 | 1.356e-05 | [7 empty] | None | None | None | None
M-026 | FoodServ - Fryer (Electric) | SCE | COM | Electric | COMFoodServ - Fryer (Electric) | ES Electric Commercial Fryer with EE >=80% | Electric Commercial Fryer with EE < 80% | Electric Commercial Fryer with EE < 80% | FoodServ | Cooking | Cook_equip | Fryer |  | 1 | 0 | 0 | 0.7 |  | NA | 1 | NA | Fryers | EPR | EDUCATION - PRIMARY SCHOOL | New | CZ13 | Fresno Area (CZ13) |  |  |  | 1000 sf | 0.00047269 | 4.5444e-05 | 0.00051814 | Fryers/1000 sf | 17016 | 18182 | 18182 | 2.61 | 2.79 | 2.79 | 0 | 0 | 0 | 17016 | 18182 | 18182 | 2.61 | 2.79 | 2.79 | 0 | 0 | 0 |  | 12 | 12 | 12 | 4 | 0.5 | 4384 | 3080 | 3080 | 135 | 135 | 135 | 0 | 0 | 0 | 0.90909 | 0.90909 | 0.00017149 | 1.356e-05 | [7 empty] | None | None | None | None
M-026 | FoodServ - Fryer (Electric) | SCE | COM | Electric | COMFoodServ - Fryer (Electric) | ES Electric Commercial Fryer with EE >=80% | Electric Commercial Fryer with EE < 80% | Electric Commercial Fryer with EE < 80% | FoodServ | Cooking | Cook_equip | Fryer |  | 1 | 0 | 0 | 0.7 |  | NA | 1 | NA | Fryers | EPR | EDUCATION - PRIMARY SCHOOL | Existing | CZ13 | Fresno Area (CZ13) |  |  |  | 1000 sf | 0.00047269 | 4.5444e-05 | 0.00051814 | Fryers/1000 sf | 17016 | 18182 | 18182 | 2.61 | 2.79 | 2.79 | 0 | 0 | 0 | 17016 | 18182 | 18182 | 2.61 | 2.79 | 2.79 | 0 | 0 | 0 |  | 12 | 12 | 12 | 4 | 0.5 | 4384 | 3080 | 3080 | 135 | 135 | 135 | 0 | 0 | 0 | 0.90909 | 0.90909 | 0.00017149 | 1.356e-05 | [7 empty] | None | None | None | None
M-026 | FoodServ - Fryer (Electric) | SCE | COM | Electric | COMFoodServ - Fryer (Electric) | ES Electric Commercial Fryer with EE >=80% | Electric Commercial Fryer with EE < 80% | Electric Commercial Fryer with EE < 80% | FoodServ | Cooking | Cook_equip | Fryer |  | 1 | 0 | 0 | 0.7 |  | NA | 1 | NA | Fryers | EPR | EDUCATION - PRIMARY SCHOOL | New | CZ14 | China Lake Area (CZ14) |  |  |  | 1000 sf | 0.00047269 | 4.5444e-05 | 0.00051814 | Fryers/1000 sf | 17016 | 18182 | 18182 | 2.61 | 2.79 | 2.79 | 0 | 0 | 0 | 17016 | 18182 | 18182 | 2.61 | 2.79 | 2.79 | 0 | 0 | 0 |  | 12 | 12 | 12 | 4 | 0.5 | 4384 | 3080 | 3080 | 135 | 135 | 135 | 0 | 0 | 0 | 0.90909 | 0.90909 | 0.00017149 | 1.356e-05 | [7 empty] | None | None | None | None
M-026 | FoodServ - Fryer (Electric) | SCE | COM | Electric | COMFoodServ - Fryer (Electric) | ES Electric Commercial Fryer with EE >=80% | Electric Commercial Fryer with EE < 80% | Electric Commercial Fryer with EE < 80% | FoodServ | Cooking | Cook_equip | Fryer |  | 1 | 0 | 0 | 0.7 |  | NA | 1 | NA | Fryers | EPR | EDUCATION - PRIMARY SCHOOL | Existing | CZ14 | China Lake Area (CZ14) |  |  |  | 1000 sf | 0.00047269 | 4.5444e-05 | 0.00051814 | Fryers/1000 sf | 17016 | 18182 | 18182 | 2.61 | 2.79 | 2.79 | 0 | 0 | 0 | 17016 | 18182 | 18182 | 2.61 | 2.79 | 2.79 | 0 | 0 | 0 |  | 12 | 12 | 12 | 4 | 0.5 | 4384 | 3080 | 3080 | 135 | 135 | 135 | 0 | 0 | 0 | 0.90909 | 0.90909 | 0.00017149 | 1.356e-05 | [7 empty] | None | None | None | None
M-026 | FoodServ - Fryer (Electric) | SCE | COM | Electric | COMFoodServ - Fryer (Electric) | ES Electric Commercial Fryer with EE >=80% | Electric Commercial Fryer with EE < 80% | Electric Commercial Fryer with EE < 80% | FoodServ | Cooking | Cook_equip | Fryer |  | 1 | 0 | 0 | 0.7 |  | NA | 1 | NA | Fryers | EPR | EDUCATION - PRIMARY SCHOOL | Existing | CZ15 | Blythe Area (CZ15) |  |  |  | 1000 sf | 0.00047269 | 4.5444e-05 | 0.00051814 | Fryers/1000 sf | 17016 | 18182 | 18182 | 2.61 | 2.79 | 2.79 | 0 | 0 | 0 | 17016 | 18182 | 18182 | 2.61 | 2.79 | 2.79 | 0 | 0 | 0 |  | 12 | 12 | 12 | 4 | 0.5 | 4384 | 3080 | 3080 | 135 | 135 | 135 | 0 | 0 | 0 | 0.90909 | 0.90909 | 0.00017149 | 1.356e-05 | [7 empty] | None | None | None | None
M-026 | FoodServ - Fryer (Electric) | SCE | COM | Electric | COMFoodServ - Fryer (Electric) | ES Electric Commercial Fryer with EE >=80% | Electric Commercial Fryer with EE < 80% | Electric Commercial Fryer with EE < 80% | FoodServ | Cooking | Cook_equip | Fryer |  | 1 | 0 | 0 | 0.7 |  | NA | 1 | NA | Fryers | EPR | EDUCATION - PRIMARY SCHOOL | New | CZ15 | Blythe Area (CZ15) |  |  |  | 1000 sf | 0.00047269 | 4.5444e-05 | 0.00051814 | Fryers/1000 sf | 17016 | 18182 | 18182 | 2.61 | 2.79 | 2.79 | 0 | 0 | 0 | 17016 | 18182 | 18182 | 2.61 | 2.79 | 2.79 | 0 | 0 | 0 |  | 12 | 12 | 12 | 4 | 0.5 | 4384 | 3080 | 3080 | 135 | 135 | 135 | 0 | 0 | 0 | 0.90909 | 0.90909 | 0.00017149 | 1.356e-05 | [7 empty] | None | None | None | None
M-026 | FoodServ - Fryer (Electric) | SCE | COM | Electric | COMFoodServ - Fryer (Electric) | ES Electric Commercial Fryer with EE >=80% | Electric Commercial Fryer with EE < 80% | Electric Commercial Fryer with EE < 80% | FoodServ | Cooking | Cook_equip | Fryer |  | 1 | 0 | 0 | 0.7 |  | NA | 1 | NA | Fryers | EPR | EDUCATION - PRIMARY SCHOOL | New | CZ16 | Mount Shasta Area (CZ16) |  |  |  | 1000 sf | 0.00047269 | 4.5444e-05 | 0.00051814 | Fryers/1000 sf | 17016 | 18182 | 18182 | 2.61 | 2.79 | 2.79 | 0 | 0 | 0 | 17016 | 18182 | 18182 | 2.61 | 2.79 | 2.79 | 0 | 0 | 0 |  | 12 | 12 | 12 | 4 | 0.5 | 4384 | 3080 | 3080 | 135 | 135 | 135 | 0 | 0 | 0 | 0.90909 | 0.90909 | 0.00017149 | 1.356e-05 | [7 empty] | None | None | None | None
M-026 | FoodServ - Fryer (Electric) | SCE | COM | Electric | COMFoodServ - Fryer (Electric) | ES Electric Commercial Fryer with EE >=80% | Electric Commercial Fryer with EE < 80% | Electric Commercial Fryer with EE < 80% | FoodServ | Cooking | Cook_equip | Fryer |  | 1 | 0 | 0 | 0.7 |  | NA | 1 | NA | Fryers | EPR | EDUCATION - PRIMARY SCHOOL | Existing | CZ16 | Mount Shasta Area (CZ16) |  |  |  | 1000 sf | 0.00047269 | 4.5444e-05 | 0.00051814 | Fryers/1000 sf | 17016 | 18182 | 18182 | 2.61 | 2.79 | 2.79 | 0 | 0 | 0 | 17016 | 18182 | 18182 | 2.61 | 2.79 | 2.79 | 0 | 0 | 0 |  | 12 | 12 | 12 | 4 | 0.5 | 4384 | 3080 | 3080 | 135 | 135 | 135 | 0 | 0 | 0 | 0.90909 | 0.90909 | 0.00017149 | 1.356e-05 | [7 empty] | None | None | None | None
M-026 | FoodServ - Fryer (Electric) | SDGE | COM | Electric | COMFoodServ - Fryer (Electric) | ES Electric Commercial Fryer with EE >=80% | Electric Commercial Fryer with EE < 80% | Electric Commercial Fryer with EE < 80% | FoodServ | Cooking | Cook_equip | Fryer |  | 1 | 0 | 0 | 0.7 |  | NA | 1 | NA | Fryers | EPR | EDUCATION - PRIMARY SCHOOL | New | CZ06 | Los Angeles Area (CZ06) |  |  |  | 1000 sf | 0.00047753 | 4.0605e-05 | 0.00051814 | Fryers/1000 sf | 17016 | 18182 | 18182 | 2.61 | 2.79 | 2.79 | 0 | 0 | 0 | 17016 | 18182 | 18182 | 2.61 | 2.79 | 2.79 | 0 | 0 | 0 |  | 12 | 12 | 12 | 4 | 0.5 | 4384 | 3080 | 3080 | 135 | 135 | 135 | 0 | 0 | 0 | 0.90909 | 0.90909 | 0.000173 | 1.2049e-05 | [7 empty] | None | None | None | None
M-026 | FoodServ - Fryer (Electric) | SDGE | COM | Electric | COMFoodServ - Fryer (Electric) | ES Electric Commercial Fryer with EE >=80% | Electric Commercial Fryer with EE < 80% | Electric Commercial Fryer with EE < 80% | FoodServ | Cooking | Cook_equip | Fryer |  | 1 | 0 | 0 | 0.7 |  | NA | 1 | NA | Fryers | EPR | EDUCATION - PRIMARY SCHOOL | Existing | CZ06 | Los Angeles Area (CZ06) |  |  |  | 1000 sf | 0.00047753 | 4.0605e-05 | 0.00051814 | Fryers/1000 sf | 17016 | 18182 | 18182 | 2.61 | 2.79 | 2.79 | 0 | 0 | 0 | 17016 | 18182 | 18182 | 2.61 | 2.79 | 2.79 | 0 | 0 | 0 |  | 12 | 12 | 12 | 4 | 0.5 | 4384 | 3080 | 3080 | 135 | 135 | 135 | 0 | 0 | 0 | 0.90909 | 0.90909 | 0.000173 | 1.2049e-05 | [7 empty] | None | None | None | None
M-026 | FoodServ - Fryer (Electric) | SDGE | COM | Electric | COMFoodServ - Fryer (Electric) | ES Electric Commercial Fryer with EE >=80% | Electric Commercial Fryer with EE < 80% | Electric Commercial Fryer with EE < 80% | FoodServ | Cooking | Cook_equip | Fryer |  | 1 | 0 | 0 | 0.7 |  | NA | 1 | NA | Fryers | EPR | EDUCATION - PRIMARY SCHOOL | New | CZ07 | San Diego Area (CZ07) |  |  |  | 1000 sf | 0.00047753 | 4.0605e-05 | 0.00051814 | Fryers/1000 sf | 17016 | 18182 | 18182 | 2.61 | 2.79 | 2.79 | 0 | 0 | 0 | 17016 | 18182 | 18182 | 2.61 | 2.79 | 2.79 | 0 | 0 | 0 |  | 12 | 12 | 12 | 4 | 0.5 | 4384 | 3080 | 3080 | 135 | 135 | 135 | 0 | 0 | 0 | 0.90909 | 0.90909 | 0.000173 | 1.2049e-05 | [7 empty] | None | None | None | None
M-026 | FoodServ - Fryer (Electric) | SDGE | COM | Electric | COMFoodServ - Fryer (Electric) | ES Electric Commercial Fryer with EE >=80% | Electric Commercial Fryer with EE < 80% | Electric Commercial Fryer with EE < 80% | FoodServ | Cooking | Cook_equip | Fryer |  | 1 | 0 | 0 | 0.7 |  | NA | 1 | NA | Fryers | EPR | EDUCATION - PRIMARY SCHOOL | Existing | CZ07 | San Diego Area (CZ07) |  |  |  | 1000 sf | 0.00047753 | 4.0605e-05 | 0.00051814 | Fryers/1000 sf | 17016 | 18182 | 18182 | 2.61 | 2.79 | 2.79 | 0 | 0 | 0 | 17016 | 18182 | 18182 | 2.61 | 2.79 | 2.79 | 0 | 0 | 0 |  | 12 | 12 | 12 | 4 | 0.5 | 4384 | 3080 | 3080 | 135 | 135 | 135 | 0 | 0 | 0 | 0.90909 | 0.90909 | 0.000173 | 1.2049e-05 | [7 empty] | None | None | None | None
M-026 | FoodServ - Fryer (Electric) | PGE | COM | Electric | COMFoodServ - Fryer (Electric) | ES Electric Commercial Fryer with EE >=80% | Electric Commercial Fryer with EE < 80% | Electric Commercial Fryer with EE < 80% | FoodServ | Cooking | Cook_equip | Fryer |  | 1 | 0 | 0 | 0.7 |  | NA | 1 | NA | Fryers | EUN | EDUCATION - UNIVERSITY | New | CZ01 | Arcata Area (CZ01) |  |  |  | 1000 sf | 0.00016739 | 1.7659e-05 | 0.00018505 | Fryers/1000 sf | 17016 | 18182 | 18182 | 2.61 | 2.79 | 2.79 | 0 | 0 | 0 | 17016 | 18182 | 18182 | 2.61 | 2.79 | 2.79 | 0 | 0 | 0 |  | 12 | 12 | 12 | 4 | 0.5 | 4384 | 3080 | 3080 | 135 | 135 | 135 | 0 | 0 | 0 | 1.299 | 1.299 | 0.00017027 | 1.4785e-05 | [7 empty] | None | None | None | None
M-026 | FoodServ - Fryer (Electric) | PGE | COM | Electric | COMFoodServ - Fryer (Electric) | ES Electric Commercial Fryer with EE >=80% | Electric Commercial Fryer with EE < 80% | Electric Commercial Fryer with EE < 80% | FoodServ | Cooking | Cook_equip | Fryer |  | 1 | 0 | 0 | 0.7 |  | NA | 1 | NA | Fryers | EUN | EDUCATION - UNIVERSITY | Existing | CZ01 | Arcata Area (CZ01) |  |  |  | 1000 sf | 0.00016739 | 1.7659e-05 | 0.00018505 | Fryers/1000 sf | 17016 | 18182 | 18182 | 2.61 | 2.79 | 2.79 | 0 | 0 | 0 | 17016 | 18182 | 18182 | 2.61 | 2.79 | 2.79 | 0 | 0 | 0 |  | 12 | 12 | 12 | 4 | 0.5 | 4384 | 3080 | 3080 | 135 | 135 | 135 | 0 | 0 | 0 | 1.299 | 1.299 | 0.00017027 | 1.4785e-05 | [7 empty] | None | None | None | None
M-026 | FoodServ - Fryer (Electric) | PGE | COM | Electric | COMFoodServ - Fryer (Electric) | ES Electric Commercial Fryer with EE >=80% | Electric Commercial Fryer with EE < 80% | Electric Commercial Fryer with EE < 80% | FoodServ | Cooking | Cook_equip | Fryer |  | 1 | 0 | 0 | 0.7 |  | NA | 1 | NA | Fryers | EUN | EDUCATION - UNIVERSITY | New | CZ02 | Santa Rosa Area (CZ02) |  |  |  | 1000 sf | 0.00016739 | 1.7659e-05 | 0.00018505 | Fryers/1000 sf | 17016 | 18182 | 18182 | 2.61 | 2.79 | 2.79 | 0 | 0 | 0 | 17016 | 18182 | 18182 | 2.61 | 2.79 | 2.79 | 0 | 0 | 0 |  | 12 | 12 | 12 | 4 | 0.5 | 4384 | 3080 | 3080 | 135 | 135 | 135 | 0 | 0 | 0 | 1.299 | 1.299 | 0.00017027 | 1.4785e-05 | [7 empty] | None | None | None | None
M-026 | FoodServ - Fryer (Electric) | PGE | COM | Electric | COMFoodServ - Fryer (Electric) | ES Electric Commercial Fryer with EE >=80% | Electric Commercial Fryer with EE < 80% | Electric Commercial Fryer with EE < 80% | FoodServ | Cooking | Cook_equip | Fryer |  | 1 | 0 | 0 | 0.7 |  | NA | 1 | NA | Fryers | EUN | EDUCATION - UNIVERSITY | Existing | CZ02 | Santa Rosa Area (CZ02) |  |  |  | 1000 sf | 0.00016739 | 1.7659e-05 | 0.00018505 | Fryers/1000 sf | 17016 | 18182 | 18182 | 2.61 | 2.79 | 2.79 | 0 | 0 | 0 | 17016 | 18182 | 18182 | 2.61 | 2.79 | 2.79 | 0 | 0 | 0 |  | 12 | 12 | 12 | 4 | 0.5 | 4384 | 3080 | 3080 | 135 | 135 | 135 | 0 | 0 | 0 | 1.299 | 1.299 | 0.00017027 | 1.4785e-05 | [7 empty] | None | None | None | None
M-026 | FoodServ - Fryer (Electric) | PGE | COM | Electric | COMFoodServ - Fryer (Electric) | ES Electric Commercial Fryer with EE >=80% | Electric Commercial Fryer with EE < 80% | Electric Commercial Fryer with EE < 80% | FoodServ | Cooking | Cook_equip | Fryer |  | 1 | 0 | 0 | 0.7 |  | NA | 1 | NA | Fryers | EUN | EDUCATION - UNIVERSITY | New | CZ03 | Oakland Area (CZ03) |  |  |  | 1000 sf | 0.00016739 | 1.7659e-05 | 0.00018505 | Fryers/1000 sf | 17016 | 18182 | 18182 | 2.61 | 2.79 | 2.79 | 0 | 0 | 0 | 17016 | 18182 | 18182 | 2.61 | 2.79 | 2.79 | 0 | 0 | 0 |  | 12 | 12 | 12 | 4 | 0.5 | 4384 | 3080 | 3080 | 135 | 135 | 135 | 0 | 0 | 0 | 1.299 | 1.299 | 0.00017027 | 1.4785e-05 | [7 empty] | None | None | None | None
M-026 | FoodServ - Fryer (Electric) | PGE | COM | Electric | COMFoodServ - Fryer (Electric) | ES Electric Commercial Fryer with EE >=80% | Electric Commercial Fryer with EE < 80% | Electric Commercial Fryer with EE < 80% | FoodServ | Cooking | Cook_equip | Fryer |  | 1 | 0 | 0 | 0.7 |  | NA | 1 | NA | Fryers | ERC | EDUCATION - RELOCATABLE CLASSROOM | Existing | CZ03 | Oakland Area (CZ03) |  |  |  | 1000 sf | 0.0004687 | 4.9444e-05 | 0.00051814 | Fryers/1000 sf | 17016 | 18182 | 18182 | 2.61 | 2.79 | 2.79 | 0 | 0 | 0 | 17016 | 18182 | 18182 | 2.61 | 2.79 | 2.79 | 0 | 0 | 0 |  | 12 | 12 | 12 | 4 | 0.5 | 4384 | 3080 | 3080 | 135 | 135 | 135 | 0 | 0 | 0 | 1.299 | 1.299 | 0.00017027 | 1.4785e-05 | [7 empty] | None | None | None | None
M-026 | FoodServ - Fryer (Electric) | PGE | COM | Electric | COMFoodServ - Fryer (Electric) | ES Electric Commercial Fryer with EE >=80% | Electric Commercial Fryer with EE < 80% | Electric Commercial Fryer with EE < 80% | FoodServ | Cooking | Cook_equip | Fryer |  | 1 | 0 | 0 | 0.7 |  | NA | 1 | NA | Fryers | ERC | EDUCATION - RELOCATABLE CLASSROOM | Existing | CZ04 | Sunnyvale Area (CZ04) |  |  |  | 1000 sf | 0.0004687 | 4.9444e-05 | 0.00051814 | Fryers/1000 sf | 17016 | 18182 | 18182 | 2.61 | 2.79 | 2.79 | 0 | 0 | 0 | 17016 | 18182 | 18182 | 2.61 | 2.79 | 2.79 | 0 | 0 | 0 |  | 12 | 12 | 12 | 4 | 0.5 | 4384 | 3080 | 3080 | 135 | 135 | 135 | 0 | 0 | 0 | 1.299 | 1.299 | 0.00017027 | 1.4785e-05 | [7 empty] | None | None | None | None
M-026 | FoodServ - Fryer (Electric) | PGE | COM | Electric | COMFoodServ - Fryer (Electric) | ES Electric Commercial Fryer with EE >=80% | Electric Commercial Fryer with EE < 80% | Electric Commercial Fryer with EE < 80% | FoodServ | Cooking | Cook_equip | Fryer |  | 1 | 0 | 0 | 0.7 |  | NA | 1 | NA | Fryers | ERC | EDUCATION - RELOCATABLE CLASSROOM | New | CZ04 | Sunnyvale Area (CZ04) |  |  |  | 1000 sf | 0.0004687 | 4.9444e-05 | 0.00051814 | Fryers/1000 sf | 17016 | 18182 | 18182 | 2.61 | 2.79 | 2.79 | 0 | 0 | 0 | 17016 | 18182 | 18182 | 2.61 | 2.79 | 2.79 | 0 | 0 | 0 |  | 12 | 12 | 12 | 4 | 0.5 | 4384 | 3080 | 3080 | 135 | 135 | 135 | 0 | 0 | 0 | 1.299 | 1.299 | 0.00017027 | 1.4785e-05 | [7 empty] | None | None | None | None
M-026 | FoodServ - Fryer (Electric) | PGE | COM | Electric | COMFoodServ - Fryer (Electric) | ES Electric Commercial Fryer with EE >=80% | Electric Commercial Fryer with EE < 80% | Electric Commercial Fryer with EE < 80% | FoodServ | Cooking | Cook_equip | Fryer |  | 1 | 0 | 0 | 0.7 |  | NA | 1 | NA | Fryers | ERC | EDUCATION - RELOCATABLE CLASSROOM | New | CZ05 | Santa Maria Area (CZ05) |  |  |  | 1000 sf | 0.0004687 | 4.9444e-05 | 0.00051814 | Fryers/1000 sf | 17016 | 18182 | 18182 | 2.61 | 2.79 | 2.79 | 0 | 0 | 0 | 17016 | 18182 | 18182 | 2.61 | 2.79 | 2.79 | 0 | 0 | 0 |  | 12 | 12 | 12 | 4 | 0.5 | 4384 | 3080 | 3080 | 135 | 135 | 135 | 0 | 0 | 0 | 1.299 | 1.299 | 0.00017027 | 1.4785e-05 | [7 empty] | None | None | None | None
M-026 | FoodServ - Fryer (Electric) | PGE | COM | Electric | COMFoodServ - Fryer (Electric) | ES Electric Commercial Fryer with EE >=80% | Electric Commercial Fryer with EE < 80% | Electric Commercial Fryer with EE < 80% | FoodServ | Cooking | Cook_equip | Fryer |  | 1 | 0 | 0 | 0.7 |  | NA | 1 | NA | Fryers | ERC | EDUCATION - RELOCATABLE CLASSROOM | Existing | CZ05 | Santa Maria Area (CZ05) |  |  |  | 1000 sf | 0.0004687 | 4.9444e-05 | 0.00051814 | Fryers/1000 sf | 17016 | 18182 | 18182 | 2.61 | 2.79 | 2.79 | 0 | 0 | 0 | 17016 | 18182 | 18182 | 2.61 | 2.79 | 2.79 | 0 | 0 | 0 |  | 12 | 12 | 12 | 4 | 0.5 | 4384 | 3080 | 3080 | 135 | 135 | 135 | 0 | 0 | 0 | 1.299 | 1.299 | 0.00017027 | 1.4785e-05 | [7 empty] | None | None | None | None
M-026 | FoodServ - Fryer (Electric) | PGE | COM | Electric | COMFoodServ - Fryer (Electric) | ES Electric Commercial Fryer with EE >=80% | Electric Commercial Fryer with EE < 80% | Electric Commercial Fryer with EE < 80% | FoodServ | Cooking | Cook_equip | Fryer |  | 1 | 0 | 0 | 0.7 |  | NA | 1 | NA | Fryers | ERC | EDUCATION - RELOCATABLE CLASSROOM | New | CZ11 | Red Bluff Area (CZ11) |  |  |  | 1000 sf | 0.0004687 | 4.9444e-05 | 0.00051814 | Fryers/1000 sf | 17016 | 18182 | 18182 | 2.61 | 2.79 | 2.79 | 0 | 0 | 0 | 17016 | 18182 | 18182 | 2.61 | 2.79 | 2.79 | 0 | 0 | 0 |  | 12 | 12 | 12 | 4 | 0.5 | 4384 | 3080 | 3080 | 135 | 135 | 135 | 0 | 0 | 0 | 1.299 | 1.299 | 0.00017027 | 1.4785e-05 | [7 empty] | None | None | None | None
M-026 | FoodServ - Fryer (Electric) | PGE | COM | Electric | COMFoodServ - Fryer (Electric) | ES Electric Commercial Fryer with EE >=80% | Electric Commercial Fryer with EE < 80% | Electric Commercial Fryer with EE < 80% | FoodServ | Cooking | Cook_equip | Fryer |  | 1 | 0 | 0 | 0.7 |  | NA | 1 | NA | Fryers | ERC | EDUCATION - RELOCATABLE CLASSROOM | Existing | CZ11 | Red Bluff Area (CZ11) |  |  |  | 1000 sf | 0.0004687 | 4.9444e-05 | 0.00051814 | Fryers/1000 sf | 17016 | 18182 | 18182 | 2.61 | 2.79 | 2.79 | 0 | 0 | 0 | 17016 | 18182 | 18182 | 2.61 | 2.79 | 2.79 | 0 | 0 | 0 |  | 12 | 12 | 12 | 4 | 0.5 | 4384 | 3080 | 3080 | 135 | 135 | 135 | 0 | 0 | 0 | 1.299 | 1.299 | 0.00017027 | 1.4785e-05 | [7 empty] | None | None | None | None
M-026 | FoodServ - Fryer (Electric) | PGE | COM | Electric | COMFoodServ - Fryer (Electric) | ES Electric Commercial Fryer with EE >=80% | Electric Commercial Fryer with EE < 80% | Electric Commercial Fryer with EE < 80% | FoodServ | Cooking | Cook_equip | Fryer |  | 1 | 0 | 0 | 0.7 |  | NA | 1 | NA | Fryers | ERC | EDUCATION - RELOCATABLE CLASSROOM | New | CZ12 | Sacramento Area (CZ12) |  |  |  | 1000 sf | 0.0004687 | 4.9444e-05 | 0.00051814 | Fryers/1000 sf | 17016 | 18182 | 18182 | 2.61 | 2.79 | 2.79 | 0 | 0 | 0 | 17016 | 18182 | 18182 | 2.61 | 2.79 | 2.79 | 0 | 0 | 0 |  | 12 | 12 | 12 | 4 | 0.5 | 4384 | 3080 | 3080 | 135 | 135 | 135 | 0 | 0 | 0 | 1.299 | 1.299 | 0.00017027 | 1.4785e-05 | [7 empty] | None | None | None | None
M-026 | FoodServ - Fryer (Electric) | PGE | COM | Electric | COMFoodServ - Fryer (Electric) | ES Electric Commercial Fryer with EE >=80% | Electric Commercial Fryer with EE < 80% | Electric Commercial Fryer with EE < 80% | FoodServ | Cooking | Cook_equip | Fryer |  | 1 | 0 | 0 | 0.7 |  | NA | 1 | NA | Fryers | ERC | EDUCATION - RELOCATABLE CLASSROOM | Existing | CZ12 | Sacramento Area (CZ12) |  |  |  | 1000 sf | 0.0004687 | 4.9444e-05 | 0.00051814 | Fryers/1000 sf | 17016 | 18182 | 18182 | 2.61 | 2.79 | 2.79 | 0 | 0 | 0 | 17016 | 18182 | 18182 | 2.61 | 2.79 | 2.79 | 0 | 0 | 0 |  | 12 | 12 | 12 | 4 | 0.5 | 4384 | 3080 | 3080 | 135 | 135 | 135 | 0 | 0 | 0 | 1.299 | 1.299 | 0.00017027 | 1.4785e-05 | [7 empty] | None | None | None | None
M-026 | FoodServ - Fryer (Electric) | PGE | COM | Electric | COMFoodServ - Fryer (Electric) | ES Electric Commercial Fryer with EE >=80% | Electric Commercial Fryer with EE < 80% | Electric Commercial Fryer with EE < 80% | FoodServ | Cooking | Cook_equip | Fryer |  | 1 | 0 | 0 | 0.7 |  | NA | 1 | NA | Fryers | ERC | EDUCATION - RELOCATABLE CLASSROOM | New | CZ13 | Fresno Area (CZ13) |  |  |  | 1000 sf | 0.0004687 | 4.9444e-05 | 0.00051814 | Fryers/1000 sf | 17016 | 18182 | 18182 | 2.61 | 2.79 | 2.79 | 0 | 0 | 0 | 17016 | 18182 | 18182 | 2.61 | 2.79 | 2.79 | 0 | 0 | 0 |  | 12 | 12 | 12 | 4 | 0.5 | 4384 | 3080 | 3080 | 135 | 135 | 135 | 0 | 0 | 0 | 1.299 | 1.299 | 0.00017027 | 1.4785e-05 | [7 empty] | None | None | None | None
M-026 | FoodServ - Fryer (Electric) | PGE | COM | Electric | COMFoodServ - Fryer (Electric) | ES Electric Commercial Fryer with EE >=80% | Electric Commercial Fryer with EE < 80% | Electric Commercial Fryer with EE < 80% | FoodServ | Cooking | Cook_equip | Fryer |  | 1 | 0 | 0 | 0.7 |  | NA | 1 | NA | Fryers | ERC | EDUCATION - RELOCATABLE CLASSROOM | Existing | CZ13 | Fresno Area (CZ13) |  |  |  | 1000 sf | 0.0004687 | 4.9444e-05 | 0.00051814 | Fryers/1000 sf | 17016 | 18182 | 18182 | 2.61 | 2.79 | 2.79 | 0 | 0 | 0 | 17016 | 18182 | 18182 | 2.61 | 2.79 | 2.79 | 0 | 0 | 0 |  | 12 | 12 | 12 | 4 | 0.5 | 4384 | 3080 | 3080 | 135 | 135 | 135 | 0 | 0 | 0 | 1.299 | 1.299 | 0.00017027 | 1.4785e-05 | [7 empty] | None | None | None | None
M-026 | FoodServ - Fryer (Electric) | PGE | COM | Electric | COMFoodServ - Fryer (Electric) | ES Electric Commercial Fryer with EE >=80% | Electric Commercial Fryer with EE < 80% | Electric Commercial Fryer with EE < 80% | FoodServ | Cooking | Cook_equip | Fryer |  | 1 | 0 | 0 | 0.7 |  | NA | 1 | NA | Fryers | ERC | EDUCATION - RELOCATABLE CLASSROOM | New | CZ16 | Mount Shasta Area (CZ16) |  |  |  | 1000 sf | 0.0004687 | 4.9444e-05 | 0.00051814 | Fryers/1000 sf | 17016 | 18182 | 18182 | 2.61 | 2.79 | 2.79 | 0 | 0 | 0 | 17016 | 18182 | 18182 | 2.61 | 2.79 | 2.79 | 0 | 0 | 0 |  | 12 | 12 | 12 | 4 | 0.5 | 4384 | 3080 | 3080 | 135 | 135 | 135 | 0 | 0 | 0 | 1.299 | 1.299 | 0.00017027 | 1.4785e-05 | [7 empty] | None | None | None | None
M-026 | FoodServ - Fryer (Electric) | PGE | COM | Electric | COMFoodServ - Fryer (Electric) | ES Electric Commercial Fryer with EE >=80% | Electric Commercial Fryer with EE < 80% | Electric Commercial Fryer with EE < 80% | FoodServ | Cooking | Cook_equip | Fryer |  | 1 | 0 | 0 | 0.7 |  | NA | 1 | NA | Fryers | ERC | EDUCATION - RELOCATABLE CLASSROOM | Existing | CZ16 | Mount Shasta Area (CZ16) |  |  |  | 1000 sf | 0.0004687 | 4.9444e-05 | 0.00051814 | Fryers/1000 sf | 17016 | 18182 | 18182 | 2.61 | 2.79 | 2.79 | 0 | 0 | 0 | 17016 | 18182 | 18182 | 2.61 | 2.79 | 2.79 | 0 | 0 | 0 |  | 12 | 12 | 12 | 4 | 0.5 | 4384 | 3080 | 3080 | 135 | 135 | 135 | 0 | 0 | 0 | 1.299 | 1.299 | 0.00017027 | 1.4785e-05 | [7 empty] | None | None | None | None
M-026 | FoodServ - Fryer (Electric) | SCE | COM | Electric | COMFoodServ - Fryer (Electric) | ES Electric Commercial Fryer with EE >=80% | Electric Commercial Fryer with EE < 80% | Electric Commercial Fryer with EE < 80% | FoodServ | Cooking | Cook_equip | Fryer |  | 1 | 0 | 0 | 0.7 |  | NA | 1 | NA | Fryers | ERC | EDUCATION - RELOCATABLE CLASSROOM | New | CZ05 | Santa Maria Area (CZ05) |  |  |  | 1000 sf | 0.00047269 | 4.5444e-05 | 0.00051814 | Fryers/1000 sf | 17016 | 18182 | 18182 | 2.61 | 2.79 | 2.79 | 0 | 0 | 0 | 17016 | 18182 | 18182 | 2.61 | 2.79 | 2.79 | 0 | 0 | 0 |  | 12 | 12 | 12 | 4 | 0.5 | 4384 | 3080 | 3080 | 135 | 135 | 135 | 0 | 0 | 0 | 0.90909 | 0.90909 | 0.00017149 | 1.356e-05 | [7 empty] | None | None | None | None
M-026 | FoodServ - Fryer (Electric) | SCE | COM | Electric | COMFoodServ - Fryer (Electric) | ES Electric Commercial Fryer with EE >=80% | Electric Commercial Fryer with EE < 80% | Electric Commercial Fryer with EE < 80% | FoodServ | Cooking | Cook_equip | Fryer |  | 1 | 0 | 0 | 0.7 |  | NA | 1 | NA | Fryers | ERC | EDUCATION - RELOCATABLE CLASSROOM | Existing | CZ05 | Santa Maria Area (CZ05) |  |  |  | 1000 sf | 0.00047269 | 4.5444e-05 | 0.00051814 | Fryers/1000 sf | 17016 | 18182 | 18182 | 2.61 | 2.79 | 2.79 | 0 | 0 | 0 | 17016 | 18182 | 18182 | 2.61 | 2.79 | 2.79 | 0 | 0 | 0 |  | 12 | 12 | 12 | 4 | 0.5 | 4384 | 3080 | 3080 | 135 | 135 | 135 | 0 | 0 | 0 | 0.90909 | 0.90909 | 0.00017149 | 1.356e-05 | [7 empty] | None | None | None | None
M-026 | FoodServ - Fryer (Electric) | SCE | COM | Electric | COMFoodServ - Fryer (Electric) | ES Electric Commercial Fryer with EE >=80% | Electric Commercial Fryer with EE < 80% | Electric Commercial Fryer with EE < 80% | FoodServ | Cooking | Cook_equip | Fryer |  | 1 | 0 | 0 | 0.7 |  | NA | 1 | NA | Fryers | ERC | EDUCATION - RELOCATABLE CLASSROOM | New | CZ06 | Los Angeles Area (CZ06) |  |  |  | 1000 sf | 0.00047269 | 4.5444e-05 | 0.00051814 | Fryers/1000 sf | 17016 | 18182 | 18182 | 2.61 | 2.79 | 2.79 | 0 | 0 | 0 | 17016 | 18182 | 18182 | 2.61 | 2.79 | 2.79 | 0 | 0 | 0 |  | 12 | 12 | 12 | 4 | 0.5 | 4384 | 3080 | 3080 | 135 | 135 | 135 | 0 | 0 | 0 | 0.90909 | 0.90909 | 0.00017149 | 1.356e-05 | [7 empty] | None | None | None | None
M-026 | FoodServ - Fryer (Electric) | SCE | COM | Electric | COMFoodServ - Fryer (Electric) | ES Electric Commercial Fryer with EE >=80% | Electric Commercial Fryer with EE < 80% | Electric Commercial Fryer with EE < 80% | FoodServ | Cooking | Cook_equip | Fryer |  | 1 | 0 | 0 | 0.7 |  | NA | 1 | NA | Fryers | MTL | LODGING - MOTEL | Existing | CZ09 | Pasadena Area (CZ09) |  |  |  | 1000 sf | 0.00027011 | 2.5968e-05 | 0.00029608 | Fryers/1000 sf | 17016 | 18182 | 18182 | 2.61 | 2.79 | 2.79 | 0 | 0 | 0 | 17016 | 18182 | 18182 | 2.61 | 2.79 | 2.79 | 0 | 0 | 0 |  | 12 | 12 | 12 | 4 | 0.5 | 4384 | 3080 | 3080 | 135 | 135 | 135 | 0 | 0 | 0 | 0.90909 | 0.90909 | 0.00017149 | 1.356e-05 | [7 empty] | None | None | None | None
M-026 | FoodServ - Fryer (Electric) | SCE | COM | Electric | COMFoodServ - Fryer (Electric) | ES Electric Commercial Fryer with EE >=80% | Electric Commercial Fryer with EE < 80% | Electric Commercial Fryer with EE < 80% | FoodServ | Cooking | Cook_equip | Fryer |  | 1 | 0 | 0 | 0.7 |  | NA | 1 | NA | Fryers | MTL | LODGING - MOTEL | New | CZ10 | San Bernardino Area (CZ10) |  |  |  | 1000 sf | 0.00027011 | 2.5968e-05 | 0.00029608 | Fryers/1000 sf | 17016 | 18182 | 18182 | 2.61 | 2.79 | 2.79 | 0 | 0 | 0 | 17016 | 18182 | 18182 | 2.61 | 2.79 | 2.79 | 0 | 0 | 0 |  | 12 | 12 | 12 | 4 | 0.5 | 4384 | 3080 | 3080 | 135 | 135 | 135 | 0 | 0 | 0 | 0.90909 | 0.90909 | 0.00017149 | 1.356e-05 | [7 empty] | None | None | None | None
M-026 | FoodServ - Fryer (Electric) | SCE | COM | Electric | COMFoodServ - Fryer (Electric) | ES Electric Commercial Fryer with EE >=80% | Electric Commercial Fryer with EE < 80% | Electric Commercial Fryer with EE < 80% | FoodServ | Cooking | Cook_equip | Fryer |  | 1 | 0 | 0 | 0.7 |  | NA | 1 | NA | Fryers | MTL | LODGING - MOTEL | Existing | CZ10 | San Bernardino Area (CZ10) |  |  |  | 1000 sf | 0.00027011 | 2.5968e-05 | 0.00029608 | Fryers/1000 sf | 17016 | 18182 | 18182 | 2.61 | 2.79 | 2.79 | 0 | 0 | 0 | 17016 | 18182 | 18182 | 2.61 | 2.79 | 2.79 | 0 | 0 | 0 |  | 12 | 12 | 12 | 4 | 0.5 | 4384 | 3080 | 3080 | 135 | 135 | 135 | 0 | 0 | 0 | 0.90909 | 0.90909 | 0.00017149 | 1.356e-05 | [7 empty] | None | None | None | None
M-026 | FoodServ - Fryer (Electric) | SCE | COM | Electric | COMFoodServ - Fryer (Electric) | ES Electric Commercial Fryer with EE >=80% | Electric Commercial Fryer with EE < 80% | Electric Commercial Fryer with EE < 80% | FoodServ | Cooking | Cook_equip | Fryer |  | 1 | 0 | 0 | 0.7 |  | NA | 1 | NA | Fryers | MTL | LODGING - MOTEL | New | CZ13 | Fresno Area (CZ13) |  |  |  | 1000 sf | 0.00027011 | 2.5968e-05 | 0.00029608 | Fryers/1000 sf | 17016 | 18182 | 18182 | 2.61 | 2.79 | 2.79 | 0 | 0 | 0 | 17016 | 18182 | 18182 | 2.61 | 2.79 | 2.79 | 0 | 0 | 0 |  | 12 | 12 | 12 | 4 | 0.5 | 4384 | 3080 | 3080 | 135 | 135 | 135 | 0 | 0 | 0 | 0.90909 | 0.90909 | 0.00017149 | 1.356e-05 | [7 empty] | None | None | None | None
M-026 | FoodServ - Fryer (Electric) | SCE | COM | Electric | COMFoodServ - Fryer (Electric) | ES Electric Commercial Fryer with EE >=80% | Electric Commercial Fryer with EE < 80% | Electric Commercial Fryer with EE < 80% | FoodServ | Cooking | Cook_equip | Fryer |  | 1 | 0 | 0 | 0.7 |  | NA | 1 | NA | Fryers | MTL | LODGING - MOTEL | Existing | CZ13 | Fresno Area (CZ13) |  |  |  | 1000 sf | 0.00027011 | 2.5968e-05 | 0.00029608 | Fryers/1000 sf | 17016 | 18182 | 18182 | 2.61 | 2.79 | 2.79 | 0 | 0 | 0 | 17016 | 18182 | 18182 | 2.61 | 2.79 | 2.79 | 0 | 0 | 0 |  | 12 | 12 | 12 | 4 | 0.5 | 4384 | 3080 | 3080 | 135 | 135 | 135 | 0 | 0 | 0 | 0.90909 | 0.90909 | 0.00017149 | 1.356e-05 | [7 empty] | None | None | None | None
M-026 | FoodServ - Fryer (Electric) | SCE | COM | Electric | COMFoodServ - Fryer (Electric) | ES Electric Commercial Fryer with EE >=80% | Electric Commercial Fryer with EE < 80% | Electric Commercial Fryer with EE < 80% | FoodServ | Cooking | Cook_equip | Fryer |  | 1 | 0 | 0 | 0.7 |  | NA | 1 | NA | Fryers | MTL | LODGING - MOTEL | New | CZ14 | China Lake Area (CZ14) |  |  |  | 1000 sf | 0.00027011 | 2.5968e-05 | 0.00029608 | Fryers/1000 sf | 17016 | 18182 | 18182 | 2.61 | 2.79 | 2.79 | 0 | 0 | 0 | 17016 | 18182 | 18182 | 2.61 | 2.79 | 2.79 | 0 | 0 | 0 |  | 12 | 12 | 12 | 4 | 0.5 | 4384 | 3080 | 3080 | 135 | 135 | 135 | 0 | 0 | 0 | 0.90909 | 0.90909 | 0.00017149 | 1.356e-05 | [7 empty] | None | None | None | None
M-026 | FoodServ - Fryer (Electric) | SCE | COM | Electric | COMFoodServ - Fryer (Electric) | ES Electric Commercial Fryer with EE >=80% | Electric Commercial Fryer with EE < 80% | Electric Commercial Fryer with EE < 80% | FoodServ | Cooking | Cook_equip | Fryer |  | 1 | 0 | 0 | 0.7 |  | NA | 1 | NA | Fryers | MTL | LODGING - MOTEL | Existing | CZ14 | China Lake Area (CZ14) |  |  |  | 1000 sf | 0.00027011 | 2.5968e-05 | 0.00029608 | Fryers/1000 sf | 17016 | 18182 | 18182 | 2.61 | 2.79 | 2.79 | 0 | 0 | 0 | 17016 | 18182 | 18182 | 2.61 | 2.79 | 2.79 | 0 | 0 | 0 |  | 12 | 12 | 12 | 4 | 0.5 | 4384 | 3080 | 3080 | 135 | 135 | 135 | 0 | 0 | 0 | 0.90909 | 0.90909 | 0.00017149 | 1.356e-05 | [7 empty] | None | None | None | None
M-026 | FoodServ - Fryer (Electric) | SCE | COM | Electric | COMFoodServ - Fryer (Electric) | ES Electric Commercial Fryer with EE >=80% | Electric Commercial Fryer with EE < 80% | Electric Commercial Fryer with EE < 80% | FoodServ | Cooking | Cook_equip | Fryer |  | 1 | 0 | 0 | 0.7 |  | NA | 1 | NA | Fryers | MTL | LODGING - MOTEL | Existing | CZ15 | Blythe Area (CZ15) |  |  |  | 1000 sf | 0.00027011 | 2.5968e-05 | 0.00029608 | Fryers/1000 sf | 17016 | 18182 | 18182 | 2.61 | 2.79 | 2.79 | 0 | 0 | 0 | 17016 | 18182 | 18182 | 2.61 | 2.79 | 2.79 | 0 | 0 | 0 |  | 12 | 12 | 12 | 4 | 0.5 | 4384 | 3080 | 3080 | 135 | 135 | 135 | 0 | 0 | 0 | 0.90909 | 0.90909 | 0.00017149 | 1.356e-05 | [7 empty] | None | None | None | None
M-026 | FoodServ - Fryer (Electric) | SCE | COM | Electric | COMFoodServ - Fryer (Electric) | ES Electric Commercial Fryer with EE >=80% | Electric Commercial Fryer with EE < 80% | Electric Commercial Fryer with EE < 80% | FoodServ | Cooking | Cook_equip | Fryer |  | 1 | 0 | 0 | 0.7 |  | NA | 1 | NA | Fryers | MTL | LODGING - MOTEL | New | CZ15 | Blythe Area (CZ15) |  |  |  | 1000 sf | 0.00027011 | 2.5968e-05 | 0.00029608 | Fryers/1000 sf | 17016 | 18182 | 18182 | 2.61 | 2.79 | 2.79 | 0 | 0 | 0 | 17016 | 18182 | 18182 | 2.61 | 2.79 | 2.79 | 0 | 0 | 0 |  | 12 | 12 | 12 | 4 | 0.5 | 4384 | 3080 | 3080 | 135 | 135 | 135 | 0 | 0 | 0 | 0.90909 | 0.90909 | 0.00017149 | 1.356e-05 | [7 empty] | None | None | None | None
M-026 | FoodServ - Fryer (Electric) | SCE | COM | Electric | COMFoodServ - Fryer (Electric) | ES Electric Commercial Fryer with EE >=80% | Electric Commercial Fryer with EE < 80% | Electric Commercial Fryer with EE < 80% | FoodServ | Cooking | Cook_equip | Fryer |  | 1 | 0 | 0 | 0.7 |  | NA | 1 | NA | Fryers | MTL | LODGING - MOTEL | New | CZ16 | Mount Shasta Area (CZ16) |  |  |  | 1000 sf | 0.00027011 | 2.5968e-05 | 0.00029608 | Fryers/1000 sf | 17016 | 18182 | 18182 | 2.61 | 2.79 | 2.79 | 0 | 0 | 0 | 17016 | 18182 | 18182 | 2.61 | 2.79 | 2.79 | 0 | 0 | 0 |  | 12 | 12 | 12 | 4 | 0.5 | 4384 | 3080 | 3080 | 135 | 135 | 135 | 0 | 0 | 0 | 0.90909 | 0.90909 | 0.00017149 | 1.356e-05 | [7 empty] | None | None | None | None
M-026 | FoodServ - Fryer (Electric) | SCE | COM | Electric | COMFoodServ - Fryer (Electric) | ES Electric Commercial Fryer with EE >=80% | Electric Commercial Fryer with EE < 80% | Electric Commercial Fryer with EE < 80% | FoodServ | Cooking | Cook_equip | Fryer |  | 1 | 0 | 0 | 0.7 |  | NA | 1 | NA | Fryers | MTL | LODGING - MOTEL | Existing | CZ16 | Mount Shasta Area (CZ16) |  |  |  | 1000 sf | 0.00027011 | 2.5968e-05 | 0.00029608 | Fryers/1000 sf | 17016 | 18182 | 18182 | 2.61 | 2.79 | 2.79 | 0 | 0 | 0 | 17016 | 18182 | 18182 | 2.61 | 2.79 | 2.79 | 0 | 0 | 0 |  | 12 | 12 | 12 | 4 | 0.5 | 4384 | 3080 | 3080 | 135 | 135 | 135 | 0 | 0 | 0 | 0.90909 | 0.90909 | 0.00017149 | 1.356e-05 | [7 empty] | None | None | None | None
M-026 | FoodServ - Fryer (Electric) | SDGE | COM | Electric | COMFoodServ - Fryer (Electric) | ES Electric Commercial Fryer with EE >=80% | Electric Commercial Fryer with EE < 80% | Electric Commercial Fryer with EE < 80% | FoodServ | Cooking | Cook_equip | Fryer |  | 1 | 0 | 0 | 0.7 |  | NA | 1 | NA | Fryers | MTL | LODGING - MOTEL | New | CZ06 | Los Angeles Area (CZ06) |  |  |  | 1000 sf | 0.00027288 | 2.3203e-05 | 0.00029608 | Fryers/1000 sf | 17016 | 18182 | 18182 | 2.61 | 2.79 | 2.79 | 0 | 0 | 0 | 17016 | 18182 | 18182 | 2.61 | 2.79 | 2.79 | 0 | 0 | 0 |  | 12 | 12 | 12 | 4 | 0.5 | 4384 | 3080 | 3080 | 135 | 135 | 135 | 0 | 0 | 0 | 0.90909 | 0.90909 | 0.000173 | 1.2049e-05 | [7 empty] | None | None | None | None
M-026 | FoodServ - Fryer (Electric) | SDGE | COM | Electric | COMFoodServ - Fryer (Electric) | ES Electric Commercial Fryer with EE >=80% | Electric Commercial Fryer with EE < 80% | Electric Commercial Fryer with EE < 80% | FoodServ | Cooking | Cook_equip | Fryer |  | 1 | 0 | 0 | 0.7 |  | NA | 1 | NA | Fryers | MTL | LODGING - MOTEL | Existing | CZ06 | Los Angeles Area (CZ06) |  |  |  | 1000 sf | 0.00027288 | 2.3203e-05 | 0.00029608 | Fryers/1000 sf | 17016 | 18182 | 18182 | 2.61 | 2.79 | 2.79 | 0 | 0 | 0 | 17016 | 18182 | 18182 | 2.61 | 2.79 | 2.79 | 0 | 0 | 0 |  | 12 | 12 | 12 | 4 | 0.5 | 4384 | 3080 | 3080 | 135 | 135 | 135 | 0 | 0 | 0 | 0.90909 | 0.90909 | 0.000173 | 1.2049e-05 | [7 empty] | None | None | None | None
M-026 | FoodServ - Fryer (Electric) | SDGE | COM | Electric | COMFoodServ - Fryer (Electric) | ES Electric Commercial Fryer with EE >=80% | Electric Commercial Fryer with EE < 80% | Electric Commercial Fryer with EE < 80% | FoodServ | Cooking | Cook_equip | Fryer |  | 1 | 0 | 0 | 0.7 |  | NA | 1 | NA | Fryers | MTL | LODGING - MOTEL | New | CZ07 | San Diego Area (CZ07) |  |  |  | 1000 sf | 0.00027288 | 2.3203e-05 | 0.00029608 | Fryers/1000 sf | 17016 | 18182 | 18182 | 2.61 | 2.79 | 2.79 | 0 | 0 | 0 | 17016 | 18182 | 18182 | 2.61 | 2.79 | 2.79 | 0 | 0 | 0 |  | 12 | 12 | 12 | 4 | 0.5 | 4384 | 3080 | 3080 | 135 | 135 | 135 | 0 | 0 | 0 | 0.90909 | 0.90909 | 0.000173 | 1.2049e-05 | [7 empty] | None | None | None | None
M-026 | FoodServ - Fryer (Electric) | SDGE | COM | Electric | COMFoodServ - Fryer (Electric) | ES Electric Commercial Fryer with EE >=80% | Electric Commercial Fryer with EE < 80% | Electric Commercial Fryer with EE < 80% | FoodServ | Cooking | Cook_equip | Fryer |  | 1 | 0 | 0 | 0.7 |  | NA | 1 | NA | Fryers | MTL | LODGING - MOTEL | Existing | CZ07 | San Diego Area (CZ07) |  |  |  | 1000 sf | 0.00027288 | 2.3203e-05 | 0.00029608 | Fryers/1000 sf | 17016 | 18182 | 18182 | 2.61 | 2.79 | 2.79 | 0 | 0 | 0 | 17016 | 18182 | 18182 | 2.61 | 2.79 | 2.79 | 0 | 0 | 0 |  | 12 | 12 | 12 | 4 | 0.5 | 4384 | 3080 | 3080 | 135 | 135 | 135 | 0 | 0 | 0 | 0.90909 | 0.90909 | 0.000173 | 1.2049e-05 | [7 empty] | None | None | None | None
M-026 | FoodServ - Fryer (Electric) | SDGE | COM | Electric | COMFoodServ - Fryer (Electric) | ES Electric Commercial Fryer with EE >=80% | Electric Commercial Fryer with EE < 80% | Electric Commercial Fryer with EE < 80% | FoodServ | Cooking | Cook_equip | Fryer |  | 1 | 0 | 0 | 0.7 |  | NA | 1 | NA | Fryers | MTL | LODGING - MOTEL | New | CZ08 | El Toro Area (CZ08) |  |  |  | 1000 sf | 0.00027288 | 2.3203e-05 | 0.00029608 | Fryers/1000 sf | 17016 | 18182 | 18182 | 2.61 | 2.79 | 2.79 | 0 | 0 | 0 | 17016 | 18182 | 18182 | 2.61 | 2.79 | 2.79 | 0 | 0 | 0 |  | 12 | 12 | 12 | 4 | 0.5 | 4384 | 3080 | 3080 | 135 | 135 | 135 | 0 | 0 | 0 | 0.90909 | 0.90909 | 0.000173 | 1.2049e-05 | [7 empty] | None | None | None | None
M-026 | FoodServ - Fryer (Electric) | SCE | COM | Electric | COMFoodServ - Fryer (Electric) | ES Electric Commercial Fryer with EE >=80% | Electric Commercial Fryer with EE < 80% | Electric Commercial Fryer with EE < 80% | FoodServ | Cooking | Cook_equip | Fryer |  | 1 | 0 | 0 | 0.7 |  | NA | 1 | NA | Fryers | ERC | EDUCATION - RELOCATABLE CLASSROOM | Existing | CZ06 | Los Angeles Area (CZ06) |  |  |  | 1000 sf | 0.00047269 | 4.5444e-05 | 0.00051814 | Fryers/1000 sf | 17016 | 18182 | 18182 | 2.61 | 2.79 | 2.79 | 0 | 0 | 0 | 17016 | 18182 | 18182 | 2.61 | 2.79 | 2.79 | 0 | 0 | 0 |  | 12 | 12 | 12 | 4 | 0.5 | 4384 | 3080 | 3080 | 135 | 135 | 135 | 0 | 0 | 0 | 0.90909 | 0.90909 | 0.00017149 | 1.356e-05 | [7 empty] | None | None | None | None
M-026 | FoodServ - Fryer (Electric) | SCE | COM | Electric | COMFoodServ - Fryer (Electric) | ES Electric Commercial Fryer with EE >=80% | Electric Commercial Fryer with EE < 80% | Electric Commercial Fryer with EE < 80% | FoodServ | Cooking | Cook_equip | Fryer |  | 1 | 0 | 0 | 0.7 |  | NA | 1 | NA | Fryers | ERC | EDUCATION - RELOCATABLE CLASSROOM | New | CZ08 | El Toro Area (CZ08) |  |  |  | 1000 sf | 0.00047269 | 4.5444e-05 | 0.00051814 | Fryers/1000 sf | 17016 | 18182 | 18182 | 2.61 | 2.79 | 2.79 | 0 | 0 | 0 | 17016 | 18182 | 18182 | 2.61 | 2.79 | 2.79 | 0 | 0 | 0 |  | 12 | 12 | 12 | 4 | 0.5 | 4384 | 3080 | 3080 | 135 | 135 | 135 | 0 | 0 | 0 | 0.90909 | 0.90909 | 0.00017149 | 1.356e-05 | [7 empty] | None | None | None | None
M-026 | FoodServ - Fryer (Electric) | SCE | COM | Electric | COMFoodServ - Fryer (Electric) | ES Electric Commercial Fryer with EE >=80% | Electric Commercial Fryer with EE < 80% | Electric Commercial Fryer with EE < 80% | FoodServ | Cooking | Cook_equip | Fryer |  | 1 | 0 | 0 | 0.7 |  | NA | 1 | NA | Fryers | ERC | EDUCATION - RELOCATABLE CLASSROOM | Existing | CZ08 | El Toro Area (CZ08) |  |  |  | 1000 sf | 0.00047269 | 4.5444e-05 | 0.00051814 | Fryers/1000 sf | 17016 | 18182 | 18182 | 2.61 | 2.79 | 2.79 | 0 | 0 | 0 | 17016 | 18182 | 18182 | 2.61 | 2.79 | 2.79 | 0 | 0 | 0 |  | 12 | 12 | 12 | 4 | 0.5 | 4384 | 3080 | 3080 | 135 | 135 | 135 | 0 | 0 | 0 | 0.90909 | 0.90909 | 0.00017149 | 1.356e-05 | [7 empty] | None | None | None | None
M-026 | FoodServ - Fryer (Electric) | SCE | COM | Electric | COMFoodServ - Fryer (Electric) | ES Electric Commercial Fryer with EE >=80% | Electric Commercial Fryer with EE < 80% | Electric Commercial Fryer with EE < 80% | FoodServ | Cooking | Cook_equip | Fryer |  | 1 | 0 | 0 | 0.7 |  | NA | 1 | NA | Fryers | ERC | EDUCATION - RELOCATABLE CLASSROOM | New | CZ09 | Pasadena Area (CZ09) |  |  |  | 1000 sf | 0.00047269 | 4.5444e-05 | 0.00051814 | Fryers/1000 sf | 17016 | 18182 | 18182 | 2.61 | 2.79 | 2.79 | 0 | 0 | 0 | 17016 | 18182 | 18182 | 2.61 | 2.79 | 2.79 | 0 | 0 | 0 |  | 12 | 12 | 12 | 4 | 0.5 | 4384 | 3080 | 3080 | 135 | 135 | 135 | 0 | 0 | 0 | 0.90909 | 0.90909 | 0.00017149 | 1.356e-05 | [7 empty] | None | None | None | None
M-026 | FoodServ - Fryer (Electric) | SCE | COM | Electric | COMFoodServ - Fryer (Electric) | ES Electric Commercial Fryer with EE >=80% | Electric Commercial Fryer with EE < 80% | Electric Commercial Fryer with EE < 80% | FoodServ | Cooking | Cook_equip | Fryer |  | 1 | 0 | 0 | 0.7 |  | NA | 1 | NA | Fryers | ERC | EDUCATION - RELOCATABLE CLASSROOM | Existing | CZ09 | Pasadena Area (CZ09) |  |  |  | 1000 sf | 0.00047269 | 4.5444e-05 | 0.00051814 | Fryers/1000 sf | 17016 | 18182 | 18182 | 2.61 | 2.79 | 2.79 | 0 | 0 | 0 | 17016 | 18182 | 18182 | 2.61 | 2.79 | 2.79 | 0 | 0 | 0 |  | 12 | 12 | 12 | 4 | 0.5 | 4384 | 3080 | 3080 | 135 | 135 | 135 | 0 | 0 | 0 | 0.90909 | 0.90909 | 0.00017149 | 1.356e-05 | [7 empty] | None | None | None | None
M-026 | FoodServ - Fryer (Electric) | SCE | COM | Electric | COMFoodServ - Fryer (Electric) | ES Electric Commercial Fryer with EE >=80% | Electric Commercial Fryer with EE < 80% | Electric Commercial Fryer with EE < 80% | FoodServ | Cooking | Cook_equip | Fryer |  | 1 | 0 | 0 | 0.7 |  | NA | 1 | NA | Fryers | ERC | EDUCATION - RELOCATABLE CLASSROOM | New | CZ10 | San Bernardino Area (CZ10) |  |  |  | 1000 sf | 0.00047269 | 4.5444e-05 | 0.00051814 | Fryers/1000 sf | 17016 | 18182 | 18182 | 2.61 | 2.79 | 2.79 | 0 | 0 | 0 | 17016 | 18182 | 18182 | 2.61 | 2.79 | 2.79 | 0 | 0 | 0 |  | 12 | 12 | 12 | 4 | 0.5 | 4384 | 3080 | 3080 | 135 | 135 | 135 | 0 | 0 | 0 | 0.90909 | 0.90909 | 0.00017149 | 1.356e-05 | [7 empty] | None | None | None | None
M-026 | FoodServ - Fryer (Electric) | SCE | COM | Electric | COMFoodServ - Fryer (Electric) | ES Electric Commercial Fryer with EE >=80% | Electric Commercial Fryer with EE < 80% | Electric Commercial Fryer with EE < 80% | FoodServ | Cooking | Cook_equip | Fryer |  | 1 | 0 | 0 | 0.7 |  | NA | 1 | NA | Fryers | ERC | EDUCATION - RELOCATABLE CLASSROOM | Existing | CZ10 | San Bernardino Area (CZ10) |  |  |  | 1000 sf | 0.00047269 | 4.5444e-05 | 0.00051814 | Fryers/1000 sf | 17016 | 18182 | 18182 | 2.61 | 2.79 | 2.79 | 0 | 0 | 0 | 17016 | 18182 | 18182 | 2.61 | 2.79 | 2.79 | 0 | 0 | 0 |  | 12 | 12 | 12 | 4 | 0.5 | 4384 | 3080 | 3080 | 135 | 135 | 135 | 0 | 0 | 0 | 0.90909 | 0.90909 | 0.00017149 | 1.356e-05 | [7 empty] | None | None | None | None
M-026 | FoodServ - Fryer (Electric) | SCE | COM | Electric | COMFoodServ - Fryer (Electric) | ES Electric Commercial Fryer with EE >=80% | Electric Commercial Fryer with EE < 80% | Electric Commercial Fryer with EE < 80% | FoodServ | Cooking | Cook_equip | Fryer |  | 1 | 0 | 0 | 0.7 |  | NA | 1 | NA | Fryers | ERC | EDUCATION - RELOCATABLE CLASSROOM | New | CZ13 | Fresno Area (CZ13) |  |  |  | 1000 sf | 0.00047269 | 4.5444e-05 | 0.00051814 | Fryers/1000 sf | 17016 | 18182 | 18182 | 2.61 | 2.79 | 2.79 | 0 | 0 | 0 | 17016 | 18182 | 18182 | 2.61 | 2.79 | 2.79 | 0 | 0 | 0 |  | 12 | 12 | 12 | 4 | 0.5 | 4384 | 3080 | 3080 | 135 | 135 | 135 | 0 | 0 | 0 | 0.90909 | 0.90909 | 0.00017149 | 1.356e-05 | [7 empty] | None | None | None | None
M-026 | FoodServ - Fryer (Electric) | SCE | COM | Electric | COMFoodServ - Fryer (Electric) | ES Electric Commercial Fryer with EE >=80% | Electric Commercial Fryer with EE < 80% | Electric Commercial Fryer with EE < 80% | FoodServ | Cooking | Cook_equip | Fryer |  | 1 | 0 | 0 | 0.7 |  | NA | 1 | NA | Fryers | ERC | EDUCATION - RELOCATABLE CLASSROOM | Existing | CZ13 | Fresno Area (CZ13) |  |  |  | 1000 sf | 0.00047269 | 4.5444e-05 | 0.00051814 | Fryers/1000 sf | 17016 | 18182 | 18182 | 2.61 | 2.79 | 2.79 | 0 | 0 | 0 | 17016 | 18182 | 18182 | 2.61 | 2.79 | 2.79 | 0 | 0 | 0 |  | 12 | 12 | 12 | 4 | 0.5 | 4384 | 3080 | 3080 | 135 | 135 | 135 | 0 | 0 | 0 | 0.90909 | 0.90909 | 0.00017149 | 1.356e-05 | [7 empty] | None | None | None | None
M-026 | FoodServ - Fryer (Electric) | SCE | COM | Electric | COMFoodServ - Fryer (Electric) | ES Electric Commercial Fryer with EE >=80% | Electric Commercial Fryer with EE < 80% | Electric Commercial Fryer with EE < 80% | FoodServ | Cooking | Cook_equip | Fryer |  | 1 | 0 | 0 | 0.7 |  | NA | 1 | NA | Fryers | ERC | EDUCATION - RELOCATABLE CLASSROOM | New | CZ14 | China Lake Area (CZ14) |  |  |  | 1000 sf | 0.00047269 | 4.5444e-05 | 0.00051814 | Fryers/1000 sf | 17016 | 18182 | 18182 | 2.61 | 2.79 | 2.79 | 0 | 0 | 0 | 17016 | 18182 | 18182 | 2.61 | 2.79 | 2.79 | 0 | 0 | 0 |  | 12 | 12 | 12 | 4 | 0.5 | 4384 | 3080 | 3080 | 135 | 135 | 135 | 0 | 0 | 0 | 0.90909 | 0.90909 | 0.00017149 | 1.356e-05 | [7 empty] | None | None | None | None
M-026 | FoodServ - Fryer (Electric) | SCE | COM | Electric | COMFoodServ - Fryer (Electric) | ES Electric Commercial Fryer with EE >=80% | Electric Commercial Fryer with EE < 80% | Electric Commercial Fryer with EE < 80% | FoodServ | Cooking | Cook_equip | Fryer |  | 1 | 0 | 0 | 0.7 |  | NA | 1 | NA | Fryers | ERC | EDUCATION - RELOCATABLE CLASSROOM | Existing | CZ14 | China Lake Area (CZ14) |  |  |  | 1000 sf | 0.00047269 | 4.5444e-05 | 0.00051814 | Fryers/1000 sf | 17016 | 18182 | 18182 | 2.61 | 2.79 | 2.79 | 0 | 0 | 0 | 17016 | 18182 | 18182 | 2.61 | 2.79 | 2.79 | 0 | 0 | 0 |  | 12 | 12 | 12 | 4 | 0.5 | 4384 | 3080 | 3080 | 135 | 135 | 135 | 0 | 0 | 0 | 0.90909 | 0.90909 | 0.00017149 | 1.356e-05 | [7 empty] | None | None | None | None
M-026 | FoodServ - Fryer (Electric) | SCE | COM | Electric | COMFoodServ - Fryer (Electric) | ES Electric Commercial Fryer with EE >=80% | Electric Commercial Fryer with EE < 80% | Electric Commercial Fryer with EE < 80% | FoodServ | Cooking | Cook_equip | Fryer |  | 1 | 0 | 0 | 0.7 |  | NA | 1 | NA | Fryers | ERC | EDUCATION - RELOCATABLE CLASSROOM | Existing | CZ15 | Blythe Area (CZ15) |  |  |  | 1000 sf | 0.00047269 | 4.5444e-05 | 0.00051814 | Fryers/1000 sf | 17016 | 18182 | 18182 | 2.61 | 2.79 | 2.79 | 0 | 0 | 0 | 17016 | 18182 | 18182 | 2.61 | 2.79 | 2.79 | 0 | 0 | 0 |  | 12 | 12 | 12 | 4 | 0.5 | 4384 | 3080 | 3080 | 135 | 135 | 135 | 0 | 0 | 0 | 0.90909 | 0.90909 | 0.00017149 | 1.356e-05 | [7 empty] | None | None | None | None
M-026 | FoodServ - Fryer (Electric) | SCE | COM | Electric | COMFoodServ - Fryer (Electric) | ES Electric Commercial Fryer with EE >=80% | Electric Commercial Fryer with EE < 80% | Electric Commercial Fryer with EE < 80% | FoodServ | Cooking | Cook_equip | Fryer |  | 1 | 0 | 0 | 0.7 |  | NA | 1 | NA | Fryers | ERC | EDUCATION - RELOCATABLE CLASSROOM | New | CZ15 | Blythe Area (CZ15) |  |  |  | 1000 sf | 0.00047269 | 4.5444e-05 | 0.00051814 | Fryers/1000 sf | 17016 | 18182 | 18182 | 2.61 | 2.79 | 2.79 | 0 | 0 | 0 | 17016 | 18182 | 18182 | 2.61 | 2.79 | 2.79 | 0 | 0 | 0 |  | 12 | 12 | 12 | 4 | 0.5 | 4384 | 3080 | 3080 | 135 | 135 | 135 | 0 | 0 | 0 | 0.90909 | 0.90909 | 0.00017149 | 1.356e-05 | [7 empty] | None | None | None | None
M-026 | FoodServ - Fryer (Electric) | SCE | COM | Electric | COMFoodServ - Fryer (Electric) | ES Electric Commercial Fryer with EE >=80% | Electric Commercial Fryer with EE < 80% | Electric Commercial Fryer with EE < 80% | FoodServ | Cooking | Cook_equip | Fryer |  | 1 | 0 | 0 | 0.7 |  | NA | 1 | NA | Fryers | ERC | EDUCATION - RELOCATABLE CLASSROOM | New | CZ16 | Mount Shasta Area (CZ16) |  |  |  | 1000 sf | 0.00047269 | 4.5444e-05 | 0.00051814 | Fryers/1000 sf | 17016 | 18182 | 18182 | 2.61 | 2.79 | 2.79 | 0 | 0 | 0 | 17016 | 18182 | 18182 | 2.61 | 2.79 | 2.79 | 0 | 0 | 0 |  | 12 | 12 | 12 | 4 | 0.5 | 4384 | 3080 | 3080 | 135 | 135 | 135 | 0 | 0 | 0 | 0.90909 | 0.90909 | 0.00017149 | 1.356e-05 | [7 empty] | None | None | None | None
M-026 | FoodServ - Fryer (Electric) | SCE | COM | Electric | COMFoodServ - Fryer (Electric) | ES Electric Commercial Fryer with EE >=80% | Electric Commercial Fryer with EE < 80% | Electric Commercial Fryer with EE < 80% | FoodServ | Cooking | Cook_equip | Fryer |  | 1 | 0 | 0 | 0.7 |  | NA | 1 | NA | Fryers | ERC | EDUCATION - RELOCATABLE CLASSROOM | Existing | CZ16 | Mount Shasta Area (CZ16) |  |  |  | 1000 sf | 0.00047269 | 4.5444e-05 | 0.00051814 | Fryers/1000 sf | 17016 | 18182 | 18182 | 2.61 | 2.79 | 2.79 | 0 | 0 | 0 | 17016 | 18182 | 18182 | 2.61 | 2.79 | 2.79 | 0 | 0 | 0 |  | 12 | 12 | 12 | 4 | 0.5 | 4384 | 3080 | 3080 | 135 | 135 | 135 | 0 | 0 | 0 | 0.90909 | 0.90909 | 0.00017149 | 1.356e-05 | [7 empty] | None | None | None | None
M-026 | FoodServ - Fryer (Electric) | SDGE | COM | Electric | COMFoodServ - Fryer (Electric) | ES Electric Commercial Fryer with EE >=80% | Electric Commercial Fryer with EE < 80% | Electric Commercial Fryer with EE < 80% | FoodServ | Cooking | Cook_equip | Fryer |  | 1 | 0 | 0 | 0.7 |  | NA | 1 | NA | Fryers | ERC | EDUCATION - RELOCATABLE CLASSROOM | New | CZ06 | Los Angeles Area (CZ06) |  |  |  | 1000 sf | 0.00047753 | 4.0605e-05 | 0.00051814 | Fryers/1000 sf | 17016 | 18182 | 18182 | 2.61 | 2.79 | 2.79 | 0 | 0 | 0 | 17016 | 18182 | 18182 | 2.61 | 2.79 | 2.79 | 0 | 0 | 0 |  | 12 | 12 | 12 | 4 | 0.5 | 4384 | 3080 | 3080 | 135 | 135 | 135 | 0 | 0 | 0 | 0.90909 | 0.90909 | 0.000173 | 1.2049e-05 | [7 empty] | None | None | None | None
M-026 | FoodServ - Fryer (Electric) | SDGE | COM | Electric | COMFoodServ - Fryer (Electric) | ES Electric Commercial Fryer with EE >=80% | Electric Commercial Fryer with EE < 80% | Electric Commercial Fryer with EE < 80% | FoodServ | Cooking | Cook_equip | Fryer |  | 1 | 0 | 0 | 0.7 |  | NA | 1 | NA | Fryers | ERC | EDUCATION - RELOCATABLE CLASSROOM | Existing | CZ06 | Los Angeles Area (CZ06) |  |  |  | 1000 sf | 0.00047753 | 4.0605e-05 | 0.00051814 | Fryers/1000 sf | 17016 | 18182 | 18182 | 2.61 | 2.79 | 2.79 | 0 | 0 | 0 | 17016 | 18182 | 18182 | 2.61 | 2.79 | 2.79 | 0 | 0 | 0 |  | 12 | 12 | 12 | 4 | 0.5 | 4384 | 3080 | 3080 | 135 | 135 | 135 | 0 | 0 | 0 | 0.90909 | 0.90909 | 0.000173 | 1.2049e-05 | [7 empty] | None | None | None | None
M-026 | FoodServ - Fryer (Electric) | SDGE | COM | Electric | COMFoodServ - Fryer (Electric) | ES Electric Commercial Fryer with EE >=80% | Electric Commercial Fryer with EE < 80% | Electric Commercial Fryer with EE < 80% | FoodServ | Cooking | Cook_equip | Fryer |  | 1 | 0 | 0 | 0.7 |  | NA | 1 | NA | Fryers | ERC | EDUCATION - RELOCATABLE CLASSROOM | New | CZ07 | San Diego Area (CZ07) |  |  |  | 1000 sf | 0.00047753 | 4.0605e-05 | 0.00051814 | Fryers/1000 sf | 17016 | 18182 | 18182 | 2.61 | 2.79 | 2.79 | 0 | 0 | 0 | 17016 | 18182 | 18182 | 2.61 | 2.79 | 2.79 | 0 | 0 | 0 |  | 12 | 12 | 12 | 4 | 0.5 | 4384 | 3080 | 3080 | 135 | 135 | 135 | 0 | 0 | 0 | 0.90909 | 0.90909 | 0.000173 | 1.2049e-05 | [7 empty] | None | None | None | None
M-026 | FoodServ - Fryer (Electric) | SDGE | COM | Electric | COMFoodServ - Fryer (Electric) | ES Electric Commercial Fryer with EE >=80% | Electric Commercial Fryer with EE < 80% | Electric Commercial Fryer with EE < 80% | FoodServ | Cooking | Cook_equip | Fryer |  | 1 | 0 | 0 | 0.7 |  | NA | 1 | NA | Fryers | ERC | EDUCATION - RELOCATABLE CLASSROOM | Existing | CZ07 | San Diego Area (CZ07) |  |  |  | 1000 sf | 0.00047753 | 4.0605e-05 | 0.00051814 | Fryers/1000 sf | 17016 | 18182 | 18182 | 2.61 | 2.79 | 2.79 | 0 | 0 | 0 | 17016 | 18182 | 18182 | 2.61 | 2.79 | 2.79 | 0 | 0 | 0 |  | 12 | 12 | 12 | 4 | 0.5 | 4384 | 3080 | 3080 | 135 | 135 | 135 | 0 | 0 | 0 | 0.90909 | 0.90909 | 0.000173 | 1.2049e-05 | [7 empty] | None | None | None | None
M-026 | FoodServ - Fryer (Electric) | SDGE | COM | Electric | COMFoodServ - Fryer (Electric) | ES Electric Commercial Fryer with EE >=80% | Electric Commercial Fryer with EE < 80% | Electric Commercial Fryer with EE < 80% | FoodServ | Cooking | Cook_equip | Fryer |  | 1 | 0 | 0 | 0.7 |  | NA | 1 | NA | Fryers | ERC | EDUCATION - RELOCATABLE CLASSROOM | New | CZ08 | El Toro Area (CZ08) |  |  |  | 1000 sf | 0.00047753 | 4.0605e-05 | 0.00051814 | Fryers/1000 sf | 17016 | 18182 | 18182 | 2.61 | 2.79 | 2.79 | 0 | 0 | 0 | 17016 | 18182 | 18182 | 2.61 | 2.79 | 2.79 | 0 | 0 | 0 |  | 12 | 12 | 12 | 4 | 0.5 | 4384 | 3080 | 3080 | 135 | 135 | 135 | 0 | 0 | 0 | 0.90909 | 0.90909 | 0.000173 | 1.2049e-05 | [7 empty] | None | None | None | None
M-026 | FoodServ - Fryer (Electric) | SDGE | COM | Electric | COMFoodServ - Fryer (Electric) | ES Electric Commercial Fryer with EE >=80% | Electric Commercial Fryer with EE < 80% | Electric Commercial Fryer with EE < 80% | FoodServ | Cooking | Cook_equip | Fryer |  | 1 | 0 | 0 | 0.7 |  | NA | 1 | NA | Fryers | ERC | EDUCATION - RELOCATABLE CLASSROOM | Existing | CZ08 | El Toro Area (CZ08) |  |  |  | 1000 sf | 0.00047753 | 4.0605e-05 | 0.00051814 | Fryers/1000 sf | 17016 | 18182 | 18182 | 2.61 | 2.79 | 2.79 | 0 | 0 | 0 | 17016 | 18182 | 18182 | 2.61 | 2.79 | 2.79 | 0 | 0 | 0 |  | 12 | 12 | 12 | 4 | 0.5 | 4384 | 3080 | 3080 | 135 | 135 | 135 | 0 | 0 | 0 | 0.90909 | 0.90909 | 0.000173 | 1.2049e-05 | [7 empty] | None | None | None | None
M-026 | FoodServ - Fryer (Electric) | SDGE | COM | Electric | COMFoodServ - Fryer (Electric) | ES Electric Commercial Fryer with EE >=80% | Electric Commercial Fryer with EE < 80% | Electric Commercial Fryer with EE < 80% | FoodServ | Cooking | Cook_equip | Fryer |  | 1 | 0 | 0 | 0.7 |  | NA | 1 | NA | Fryers | ERC | EDUCATION - RELOCATABLE CLASSROOM | New | CZ10 | San Bernardino Area (CZ10) |  |  |  | 1000 sf | 0.00047753 | 4.0605e-05 | 0.00051814 | Fryers/1000 sf | 17016 | 18182 | 18182 | 2.61 | 2.79 | 2.79 | 0 | 0 | 0 | 17016 | 18182 | 18182 | 2.61 | 2.79 | 2.79 | 0 | 0 | 0 |  | 12 | 12 | 12 | 4 | 0.5 | 4384 | 3080 | 3080 | 135 | 135 | 135 | 0 | 0 | 0 | 0.90909 | 0.90909 | 0.000173 | 1.2049e-05 | [7 empty] | None | None | None | None
M-026 | FoodServ - Fryer (Electric) | SDGE | COM | Electric | COMFoodServ - Fryer (Electric) | ES Electric Commercial Fryer with EE >=80% | Electric Commercial Fryer with EE < 80% | Electric Commercial Fryer with EE < 80% | FoodServ | Cooking | Cook_equip | Fryer |  | 1 | 0 | 0 | 0.7 |  | NA | 1 | NA | Fryers | ERC | EDUCATION - RELOCATABLE CLASSROOM | Existing | CZ10 | San Bernardino Area (CZ10) |  |  |  | 1000 sf | 0.00047753 | 4.0605e-05 | 0.00051814 | Fryers/1000 sf | 17016 | 18182 | 18182 | 2.61 | 2.79 | 2.79 | 0 | 0 | 0 | 17016 | 18182 | 18182 | 2.61 | 2.79 | 2.79 | 0 | 0 | 0 |  | 12 | 12 | 12 | 4 | 0.5 | 4384 | 3080 | 3080 | 135 | 135 | 135 | 0 | 0 | 0 | 0.90909 | 0.90909 | 0.000173 | 1.2049e-05 | [7 empty] | None | None | None | None
M-026 | FoodServ - Fryer (Electric) | SDGE | COM | Electric | COMFoodServ - Fryer (Electric) | ES Electric Commercial Fryer with EE >=80% | Electric Commercial Fryer with EE < 80% | Electric Commercial Fryer with EE < 80% | FoodServ | Cooking | Cook_equip | Fryer |  | 1 | 0 | 0 | 0.7 |  | NA | 1 | NA | Fryers | ERC | EDUCATION - RELOCATABLE CLASSROOM | New | CZ14 | China Lake Area (CZ14) |  |  |  | 1000 sf | 0.00047753 | 4.0605e-05 | 0.00051814 | Fryers/1000 sf | 17016 | 18182 | 18182 | 2.61 | 2.79 | 2.79 | 0 | 0 | 0 | 17016 | 18182 | 18182 | 2.61 | 2.79 | 2.79 | 0 | 0 | 0 |  | 12 | 12 | 12 | 4 | 0.5 | 4384 | 3080 | 3080 | 135 | 135 | 135 | 0 | 0 | 0 | 0.90909 | 0.90909 | 0.000173 | 1.2049e-05 | [7 empty] | None | None | None | None
M-026 | FoodServ - Fryer (Electric) | SDGE | COM | Electric | COMFoodServ - Fryer (Electric) | ES Electric Commercial Fryer with EE >=80% | Electric Commercial Fryer with EE < 80% | Electric Commercial Fryer with EE < 80% | FoodServ | Cooking | Cook_equip | Fryer |  | 1 | 0 | 0 | 0.7 |  | NA | 1 | NA | Fryers | ERC | EDUCATION - RELOCATABLE CLASSROOM | Existing | CZ14 | China Lake Area (CZ14) |  |  |  | 1000 sf | 0.00047753 | 4.0605e-05 | 0.00051814 | Fryers/1000 sf | 17016 | 18182 | 18182 | 2.61 | 2.79 | 2.79 | 0 | 0 | 0 | 17016 | 18182 | 18182 | 2.61 | 2.79 | 2.79 | 0 | 0 | 0 |  | 12 | 12 | 12 | 4 | 0.5 | 4384 | 3080 | 3080 | 135 | 135 | 135 | 0 | 0 | 0 | 0.90909 | 0.90909 | 0.000173 | 1.2049e-05 | [7 empty] | None | None | None | None
M-026 | FoodServ - Fryer (Electric) | SDGE | COM | Electric | COMFoodServ - Fryer (Electric) | ES Electric Commercial Fryer with EE >=80% | Electric Commercial Fryer with EE < 80% | Electric Commercial Fryer with EE < 80% | FoodServ | Cooking | Cook_equip | Fryer |  | 1 | 0 | 0 | 0.7 |  | NA | 1 | NA | Fryers | ERC | EDUCATION - RELOCATABLE CLASSROOM | New | CZ15 | Blythe Area (CZ15) |  |  |  | 1000 sf | 0.00047753 | 4.0605e-05 | 0.00051814 | Fryers/1000 sf | 17016 | 18182 | 18182 | 2.61 | 2.79 | 2.79 | 0 | 0 | 0 | 17016 | 18182 | 18182 | 2.61 | 2.79 | 2.79 | 0 | 0 | 0 |  | 12 | 12 | 12 | 4 | 0.5 | 4384 | 3080 | 3080 | 135 | 135 | 135 | 0 | 0 | 0 | 0.90909 | 0.90909 | 0.000173 | 1.2049e-05 | [7 empty] | None | None | None | None
M-026 | FoodServ - Fryer (Electric) | SDGE | COM | Electric | COMFoodServ - Fryer (Electric) | ES Electric Commercial Fryer with EE >=80% | Electric Commercial Fryer with EE < 80% | Electric Commercial Fryer with EE < 80% | FoodServ | Cooking | Cook_equip | Fryer |  | 1 | 0 | 0 | 0.7 |  | NA | 1 | NA | Fryers | ERC | EDUCATION - RELOCATABLE CLASSROOM | Existing | CZ15 | Blythe Area (CZ15) |  |  |  | 1000 sf | 0.00047753 | 4.0605e-05 | 0.00051814 | Fryers/1000 sf | 17016 | 18182 | 18182 | 2.61 | 2.79 | 2.79 | 0 | 0 | 0 | 17016 | 18182 | 18182 | 2.61 | 2.79 | 2.79 | 0 | 0 | 0 |  | 12 | 12 | 12 | 4 | 0.5 | 4384 | 3080 | 3080 | 135 | 135 | 135 | 0 | 0 | 0 | 0.90909 | 0.90909 | 0.000173 | 1.2049e-05 | [7 empty] | None | None | None | None
M-026 | FoodServ - Fryer (Electric) | PGE | COM | Electric | COMFoodServ - Fryer (Electric) | ES Electric Commercial Fryer with EE >=80% | Electric Commercial Fryer with EE < 80% | Electric Commercial Fryer with EE < 80% | FoodServ | Cooking | Cook_equip | Fryer |  | 1 | 0 | 0 | 0.7 |  | NA | 1 | NA | Fryers | ESE | EDUCATION - SECONDARY SCHOOL | New | CZ01 | Arcata Area (CZ01) |  |  |  | 1000 sf | 0.0004687 | 4.9444e-05 | 0.00051814 | Fryers/1000 sf | 17016 | 18182 | 18182 | 2.61 | 2.79 | 2.79 | 0 | 0 | 0 | 17016 | 18182 | 18182 | 2.61 | 2.79 | 2.79 | 0 | 0 | 0 |  | 12 | 12 | 12 | 4 | 0.5 | 4384 | 3080 | 3080 | 135 | 135 | 135 | 0 | 0 | 0 | 1.299 | 1.299 | 0.00017027 | 1.4785e-05 | [7 empty] | None | None | None | None
M-026 | FoodServ - Fryer (Electric) | PGE | COM | Electric | COMFoodServ - Fryer (Electric) | ES Electric Commercial Fryer with EE >=80% | Electric Commercial Fryer with EE < 80% | Electric Commercial Fryer with EE < 80% | FoodServ | Cooking | Cook_equip | Fryer |  | 1 | 0 | 0 | 0.7 |  | NA | 1 | NA | Fryers | ESE | EDUCATION - SECONDARY SCHOOL | Existing | CZ01 | Arcata Area (CZ01) |  |  |  | 1000 sf | 0.0004687 | 4.9444e-05 | 0.00051814 | Fryers/1000 sf | 17016 | 18182 | 18182 | 2.61 | 2.79 | 2.79 | 0 | 0 | 0 | 17016 | 18182 | 18182 | 2.61 | 2.79 | 2.79 | 0 | 0 | 0 |  | 12 | 12 | 12 | 4 | 0.5 | 4384 | 3080 | 3080 | 135 | 135 | 135 | 0 | 0 | 0 | 1.299 | 1.299 | 0.00017027 | 1.4785e-05 | [7 empty] | None | None | None | None
M-026 | FoodServ - Fryer (Electric) | PGE | COM | Electric | COMFoodServ - Fryer (Electric) | ES Electric Commercial Fryer with EE >=80% | Electric Commercial Fryer with EE < 80% | Electric Commercial Fryer with EE < 80% | FoodServ | Cooking | Cook_equip | Fryer |  | 1 | 0 | 0 | 0.7 |  | NA | 1 | NA | Fryers | ESE | EDUCATION - SECONDARY SCHOOL | New | CZ02 | Santa Rosa Area (CZ02) |  |  |  | 1000 sf | 0.0004687 | 4.9444e-05 | 0.00051814 | Fryers/1000 sf | 17016 | 18182 | 18182 | 2.61 | 2.79 | 2.79 | 0 | 0 | 0 | 17016 | 18182 | 18182 | 2.61 | 2.79 | 2.79 | 0 | 0 | 0 |  | 12 | 12 | 12 | 4 | 0.5 | 4384 | 3080 | 3080 | 135 | 135 | 135 | 0 | 0 | 0 | 1.299 | 1.299 | 0.00017027 | 1.4785e-05 | [7 empty] | None | None | None | None
M-026 | FoodServ - Fryer (Electric) | PGE | COM | Electric | COMFoodServ - Fryer (Electric) | ES Electric Commercial Fryer with EE >=80% | Electric Commercial Fryer with EE < 80% | Electric Commercial Fryer with EE < 80% | FoodServ | Cooking | Cook_equip | Fryer |  | 1 | 0 | 0 | 0.7 |  | NA | 1 | NA | Fryers | ESE | EDUCATION - SECONDARY SCHOOL | Existing | CZ02 | Santa Rosa Area (CZ02) |  |  |  | 1000 sf | 0.0004687 | 4.9444e-05 | 0.00051814 | Fryers/1000 sf | 17016 | 18182 | 18182 | 2.61 | 2.79 | 2.79 | 0 | 0 | 0 | 17016 | 18182 | 18182 | 2.61 | 2.79 | 2.79 | 0 | 0 | 0 |  | 12 | 12 | 12 | 4 | 0.5 | 4384 | 3080 | 3080 | 135 | 135 | 135 | 0 | 0 | 0 | 1.299 | 1.299 | 0.00017027 | 1.4785e-05 | [7 empty] | None | None | None | None
M-026 | FoodServ - Fryer (Electric) | PGE | COM | Electric | COMFoodServ - Fryer (Electric) | ES Electric Commercial Fryer with EE >=80% | Electric Commercial Fryer with EE < 80% | Electric Commercial Fryer with EE < 80% | FoodServ | Cooking | Cook_equip | Fryer |  | 1 | 0 | 0 | 0.7 |  | NA | 1 | NA | Fryers | ESE | EDUCATION - SECONDARY SCHOOL | New | CZ03 | Oakland Area (CZ03) |  |  |  | 1000 sf | 0.0004687 | 4.9444e-05 | 0.00051814 | Fryers/1000 sf | 17016 | 18182 | 18182 | 2.61 | 2.79 | 2.79 | 0 | 0 | 0 | 17016 | 18182 | 18182 | 2.61 | 2.79 | 2.79 | 0 | 0 | 0 |  | 12 | 12 | 12 | 4 | 0.5 | 4384 | 3080 | 3080 | 135 | 135 | 135 | 0 | 0 | 0 | 1.299 | 1.299 | 0.00017027 | 1.4785e-05 | [7 empty] | None | None | None | None
M-026 | FoodServ - Fryer (Electric) | PGE | COM | Electric | COMFoodServ - Fryer (Electric) | ES Electric Commercial Fryer with EE >=80% | Electric Commercial Fryer with EE < 80% | Electric Commercial Fryer with EE < 80% | FoodServ | Cooking | Cook_equip | Fryer |  | 1 | 0 | 0 | 0.7 |  | NA | 1 | NA | Fryers | ESE | EDUCATION - SECONDARY SCHOOL | Existing | CZ03 | Oakland Area (CZ03) |  |  |  | 1000 sf | 0.0004687 | 4.9444e-05 | 0.00051814 | Fryers/1000 sf | 17016 | 18182 | 18182 | 2.61 | 2.79 | 2.79 | 0 | 0 | 0 | 17016 | 18182 | 18182 | 2.61 | 2.79 | 2.79 | 0 | 0 | 0 |  | 12 | 12 | 12 | 4 | 0.5 | 4384 | 3080 | 3080 | 135 | 135 | 135 | 0 | 0 | 0 | 1.299 | 1.299 | 0.00017027 | 1.4785e-05 | [7 empty] | None | None | None | None
M-026 | FoodServ - Fryer (Electric) | PGE | COM | Electric | COMFoodServ - Fryer (Electric) | ES Electric Commercial Fryer with EE >=80% | Electric Commercial Fryer with EE < 80% | Electric Commercial Fryer with EE < 80% | FoodServ | Cooking | Cook_equip | Fryer |  | 1 | 0 | 0 | 0.7 |  | NA | 1 | NA | Fryers | ESE | EDUCATION - SECONDARY SCHOOL | New | CZ04 | Sunnyvale Area (CZ04) |  |  |  | 1000 sf | 0.0004687 | 4.9444e-05 | 0.00051814 | Fryers/1000 sf | 17016 | 18182 | 18182 | 2.61 | 2.79 | 2.79 | 0 | 0 | 0 | 17016 | 18182 | 18182 | 2.61 | 2.79 | 2.79 | 0 | 0 | 0 |  | 12 | 12 | 12 | 4 | 0.5 | 4384 | 3080 | 3080 | 135 | 135 | 135 | 0 | 0 | 0 | 1.299 | 1.299 | 0.00017027 | 1.4785e-05 | [7 empty] | None | None | None | None
M-026 | FoodServ - Fryer (Electric) | PGE | COM | Electric | COMFoodServ - Fryer (Electric) | ES Electric Commercial Fryer with EE >=80% | Electric Commercial Fryer with EE < 80% | Electric Commercial Fryer with EE < 80% | FoodServ | Cooking | Cook_equip | Fryer |  | 1 | 0 | 0 | 0.7 |  | NA | 1 | NA | Fryers | ESE | EDUCATION - SECONDARY SCHOOL | Existing | CZ04 | Sunnyvale Area (CZ04) |  |  |  | 1000 sf | 0.0004687 | 4.9444e-05 | 0.00051814 | Fryers/1000 sf | 17016 | 18182 | 18182 | 2.61 | 2.79 | 2.79 | 0 | 0 | 0 | 17016 | 18182 | 18182 | 2.61 | 2.79 | 2.79 | 0 | 0 | 0 |  | 12 | 12 | 12 | 4 | 0.5 | 4384 | 3080 | 3080 | 135 | 135 | 135 | 0 | 0 | 0 | 1.299 | 1.299 | 0.00017027 | 1.4785e-05 | [7 empty] | None | None | None | None
M-026 | FoodServ - Fryer (Electric) | PGE | COM | Electric | COMFoodServ - Fryer (Electric) | ES Electric Commercial Fryer with EE >=80% | Electric Commercial Fryer with EE < 80% | Electric Commercial Fryer with EE < 80% | FoodServ | Cooking | Cook_equip | Fryer |  | 1 | 0 | 0 | 0.7 |  | NA | 1 | NA | Fryers | ESE | EDUCATION - SECONDARY SCHOOL | New | CZ05 | Santa Maria Area (CZ05) |  |  |  | 1000 sf | 0.0004687 | 4.9444e-05 | 0.00051814 | Fryers/1000 sf | 17016 | 18182 | 18182 | 2.61 | 2.79 | 2.79 | 0 | 0 | 0 | 17016 | 18182 | 18182 | 2.61 | 2.79 | 2.79 | 0 | 0 | 0 |  | 12 | 12 | 12 | 4 | 0.5 | 4384 | 3080 | 3080 | 135 | 135 | 135 | 0 | 0 | 0 | 1.299 | 1.299 | 0.00017027 | 1.4785e-05 | [7 empty] | None | None | None | None
M-026 | FoodServ - Fryer (Electric) | PGE | COM | Electric | COMFoodServ - Fryer (Electric) | ES Electric Commercial Fryer with EE >=80% | Electric Commercial Fryer with EE < 80% | Electric Commercial Fryer with EE < 80% | FoodServ | Cooking | Cook_equip | Fryer |  | 1 | 0 | 0 | 0.7 |  | NA | 1 | NA | Fryers | ESE | EDUCATION - SECONDARY SCHOOL | Existing | CZ05 | Santa Maria Area (CZ05) |  |  |  | 1000 sf | 0.0004687 | 4.9444e-05 | 0.00051814 | Fryers/1000 sf | 17016 | 18182 | 18182 | 2.61 | 2.79 | 2.79 | 0 | 0 | 0 | 17016 | 18182 | 18182 | 2.61 | 2.79 | 2.79 | 0 | 0 | 0 |  | 12 | 12 | 12 | 4 | 0.5 | 4384 | 3080 | 3080 | 135 | 135 | 135 | 0 | 0 | 0 | 1.299 | 1.299 | 0.00017027 | 1.4785e-05 | [7 empty] | None | None | None | None
M-026 | FoodServ - Fryer (Electric) | PGE | COM | Electric | COMFoodServ - Fryer (Electric) | ES Electric Commercial Fryer with EE >=80% | Electric Commercial Fryer with EE < 80% | Electric Commercial Fryer with EE < 80% | FoodServ | Cooking | Cook_equip | Fryer |  | 1 | 0 | 0 | 0.7 |  | NA | 1 | NA | Fryers | ESE | EDUCATION - SECONDARY SCHOOL | New | CZ11 | Red Bluff Area (CZ11) |  |  |  | 1000 sf | 0.0004687 | 4.9444e-05 | 0.00051814 | Fryers/1000 sf | 17016 | 18182 | 18182 | 2.61 | 2.79 | 2.79 | 0 | 0 | 0 | 17016 | 18182 | 18182 | 2.61 | 2.79 | 2.79 | 0 | 0 | 0 |  | 12 | 12 | 12 | 4 | 0.5 | 4384 | 3080 | 3080 | 135 | 135 | 135 | 0 | 0 | 0 | 1.299 | 1.299 | 0.00017027 | 1.4785e-05 | [7 empty] | None | None | None | None
M-026 | FoodServ - Fryer (Electric) | PGE | COM | Electric | COMFoodServ - Fryer (Electric) | ES Electric Commercial Fryer with EE >=80% | Electric Commercial Fryer with EE < 80% | Electric Commercial Fryer with EE < 80% | FoodServ | Cooking | Cook_equip | Fryer |  | 1 | 0 | 0 | 0.7 |  | NA | 1 | NA | Fryers | ESE | EDUCATION - SECONDARY SCHOOL | Existing | CZ11 | Red Bluff Area (CZ11) |  |  |  | 1000 sf | 0.0004687 | 4.9444e-05 | 0.00051814 | Fryers/1000 sf | 17016 | 18182 | 18182 | 2.61 | 2.79 | 2.79 | 0 | 0 | 0 | 17016 | 18182 | 18182 | 2.61 | 2.79 | 2.79 | 0 | 0 | 0 |  | 12 | 12 | 12 | 4 | 0.5 | 4384 | 3080 | 3080 | 135 | 135 | 135 | 0 | 0 | 0 | 1.299 | 1.299 | 0.00017027 | 1.4785e-05 | [7 empty] | None | None | None | None
M-026 | FoodServ - Fryer (Electric) | PGE | COM | Electric | COMFoodServ - Fryer (Electric) | ES Electric Commercial Fryer with EE >=80% | Electric Commercial Fryer with EE < 80% | Electric Commercial Fryer with EE < 80% | FoodServ | Cooking | Cook_equip | Fryer |  | 1 | 0 | 0 | 0.7 |  | NA | 1 | NA | Fryers | ESE | EDUCATION - SECONDARY SCHOOL | New | CZ12 | Sacramento Area (CZ12) |  |  |  | 1000 sf | 0.0004687 | 4.9444e-05 | 0.00051814 | Fryers/1000 sf | 17016 | 18182 | 18182 | 2.61 | 2.79 | 2.79 | 0 | 0 | 0 | 17016 | 18182 | 18182 | 2.61 | 2.79 | 2.79 | 0 | 0 | 0 |  | 12 | 12 | 12 | 4 | 0.5 | 4384 | 3080 | 3080 | 135 | 135 | 135 | 0 | 0 | 0 | 1.299 | 1.299 | 0.00017027 | 1.4785e-05 | [7 empty] | None | None | None | None
M-026 | FoodServ - Fryer (Electric) | PGE | COM | Electric | COMFoodServ - Fryer (Electric) | ES Electric Commercial Fryer with EE >=80% | Electric Commercial Fryer with EE < 80% | Electric Commercial Fryer with EE < 80% | FoodServ | Cooking | Cook_equip | Fryer |  | 1 | 0 | 0 | 0.7 |  | NA | 1 | NA | Fryers | ESE | EDUCATION - SECONDARY SCHOOL | Existing | CZ12 | Sacramento Area (CZ12) |  |  |  | 1000 sf | 0.0004687 | 4.9444e-05 | 0.00051814 | Fryers/1000 sf | 17016 | 18182 | 18182 | 2.61 | 2.79 | 2.79 | 0 | 0 | 0 | 17016 | 18182 | 18182 | 2.61 | 2.79 | 2.79 | 0 | 0 | 0 |  | 12 | 12 | 12 | 4 | 0.5 | 4384 | 3080 | 3080 | 135 | 135 | 135 | 0 | 0 | 0 | 1.299 | 1.299 | 0.00017027 | 1.4785e-05 | [7 empty] | None | None | None | None
M-026 | FoodServ - Fryer (Electric) | PGE | COM | Electric | COMFoodServ - Fryer (Electric) | ES Electric Commercial Fryer with EE >=80% | Electric Commercial Fryer with EE < 80% | Electric Commercial Fryer with EE < 80% | FoodServ | Cooking | Cook_equip | Fryer |  | 1 | 0 | 0 | 0.7 |  | NA | 1 | NA | Fryers | ESE | EDUCATION - SECONDARY SCHOOL | New | CZ13 | Fresno Area (CZ13) |  |  |  | 1000 sf | 0.0004687 | 4.9444e-05 | 0.00051814 | Fryers/1000 sf | 17016 | 18182 | 18182 | 2.61 | 2.79 | 2.79 | 0 | 0 | 0 | 17016 | 18182 | 18182 | 2.61 | 2.79 | 2.79 | 0 | 0 | 0 |  | 12 | 12 | 12 | 4 | 0.5 | 4384 | 3080 | 3080 | 135 | 135 | 135 | 0 | 0 | 0 | 1.299 | 1.299 | 0.00017027 | 1.4785e-05 | [7 empty] | None | None | None | None
M-026 | FoodServ - Fryer (Electric) | PGE | COM | Electric | COMFoodServ - Fryer (Electric) | ES Electric Commercial Fryer with EE >=80% | Electric Commercial Fryer with EE < 80% | Electric Commercial Fryer with EE < 80% | FoodServ | Cooking | Cook_equip | Fryer |  | 1 | 0 | 0 | 0.7 |  | NA | 1 | NA | Fryers | ESE | EDUCATION - SECONDARY SCHOOL | Existing | CZ13 | Fresno Area (CZ13) |  |  |  | 1000 sf | 0.0004687 | 4.9444e-05 | 0.00051814 | Fryers/1000 sf | 17016 | 18182 | 18182 | 2.61 | 2.79 | 2.79 | 0 | 0 | 0 | 17016 | 18182 | 18182 | 2.61 | 2.79 | 2.79 | 0 | 0 | 0 |  | 12 | 12 | 12 | 4 | 0.5 | 4384 | 3080 | 3080 | 135 | 135 | 135 | 0 | 0 | 0 | 1.299 | 1.299 | 0.00017027 | 1.4785e-05 | [7 empty] | None | None | None | None
M-026 | FoodServ - Fryer (Electric) | PGE | COM | Electric | COMFoodServ - Fryer (Electric) | ES Electric Commercial Fryer with EE >=80% | Electric Commercial Fryer with EE < 80% | Electric Commercial Fryer with EE < 80% | FoodServ | Cooking | Cook_equip | Fryer |  | 1 | 0 | 0 | 0.7 |  | NA | 1 | NA | Fryers | ESE | EDUCATION - SECONDARY SCHOOL | New | CZ16 | Mount Shasta Area (CZ16) |  |  |  | 1000 sf | 0.0004687 | 4.9444e-05 | 0.00051814 | Fryers/1000 sf | 17016 | 18182 | 18182 | 2.61 | 2.79 | 2.79 | 0 | 0 | 0 | 17016 | 18182 | 18182 | 2.61 | 2.79 | 2.79 | 0 | 0 | 0 |  | 12 | 12 | 12 | 4 | 0.5 | 4384 | 3080 | 3080 | 135 | 135 | 135 | 0 | 0 | 0 | 1.299 | 1.299 | 0.00017027 | 1.4785e-05 | [7 empty] | None | None | None | None
M-026 | FoodServ - Fryer (Electric) | PGE | COM | Electric | COMFoodServ - Fryer (Electric) | ES Electric Commercial Fryer with EE >=80% | Electric Commercial Fryer with EE < 80% | Electric Commercial Fryer with EE < 80% | FoodServ | Cooking | Cook_equip | Fryer |  | 1 | 0 | 0 | 0.7 |  | NA | 1 | NA | Fryers | ESE | EDUCATION - SECONDARY SCHOOL | Existing | CZ16 | Mount Shasta Area (CZ16) |  |  |  | 1000 sf | 0.0004687 | 4.9444e-05 | 0.00051814 | Fryers/1000 sf | 17016 | 18182 | 18182 | 2.61 | 2.79 | 2.79 | 0 | 0 | 0 | 17016 | 18182 | 18182 | 2.61 | 2.79 | 2.79 | 0 | 0 | 0 |  | 12 | 12 | 12 | 4 | 0.5 | 4384 | 3080 | 3080 | 135 | 135 | 135 | 0 | 0 | 0 | 1.299 | 1.299 | 0.00017027 | 1.4785e-05 | [7 empty] | None | None | None | None
M-026 | FoodServ - Fryer (Electric) | SCE | COM | Electric | COMFoodServ - Fryer (Electric) | ES Electric Commercial Fryer with EE >=80% | Electric Commercial Fryer with EE < 80% | Electric Commercial Fryer with EE < 80% | FoodServ | Cooking | Cook_equip | Fryer |  | 1 | 0 | 0 | 0.7 |  | NA | 1 | NA | Fryers | ESE | EDUCATION - SECONDARY SCHOOL | New | CZ05 | Santa Maria Area (CZ05) |  |  |  | 1000 sf | 0.00047269 | 4.5444e-05 | 0.00051814 | Fryers/1000 sf | 17016 | 18182 | 18182 | 2.61 | 2.79 | 2.79 | 0 | 0 | 0 | 17016 | 18182 | 18182 | 2.61 | 2.79 | 2.79 | 0 | 0 | 0 |  | 12 | 12 | 12 | 4 | 0.5 | 4384 | 3080 | 3080 | 135 | 135 | 135 | 0 | 0 | 0 | 0.90909 | 0.90909 | 0.00017149 | 1.356e-05 | [7 empty] | None | None | None | None
M-026 | FoodServ - Fryer (Electric) | SCE | COM | Electric | COMFoodServ - Fryer (Electric) | ES Electric Commercial Fryer with EE >=80% | Electric Commercial Fryer with EE < 80% | Electric Commercial Fryer with EE < 80% | FoodServ | Cooking | Cook_equip | Fryer |  | 1 | 0 | 0 | 0.7 |  | NA | 1 | NA | Fryers | ESE | EDUCATION - SECONDARY SCHOOL | Existing | CZ05 | Santa Maria Area (CZ05) |  |  |  | 1000 sf | 0.00047269 | 4.5444e-05 | 0.00051814 | Fryers/1000 sf | 17016 | 18182 | 18182 | 2.61 | 2.79 | 2.79 | 0 | 0 | 0 | 17016 | 18182 | 18182 | 2.61 | 2.79 | 2.79 | 0 | 0 | 0 |  | 12 | 12 | 12 | 4 | 0.5 | 4384 | 3080 | 3080 | 135 | 135 | 135 | 0 | 0 | 0 | 0.90909 | 0.90909 | 0.00017149 | 1.356e-05 | [7 empty] | None | None | None | None
M-026 | FoodServ - Fryer (Electric) | SCE | COM | Electric | COMFoodServ - Fryer (Electric) | ES Electric Commercial Fryer with EE >=80% | Electric Commercial Fryer with EE < 80% | Electric Commercial Fryer with EE < 80% | FoodServ | Cooking | Cook_equip | Fryer |  | 1 | 0 | 0 | 0.7 |  | NA | 1 | NA | Fryers | ESE | EDUCATION - SECONDARY SCHOOL | New | CZ06 | Los Angeles Area (CZ06) |  |  |  | 1000 sf | 0.00047269 | 4.5444e-05 | 0.00051814 | Fryers/1000 sf | 17016 | 18182 | 18182 | 2.61 | 2.79 | 2.79 | 0 | 0 | 0 | 17016 | 18182 | 18182 | 2.61 | 2.79 | 2.79 | 0 | 0 | 0 |  | 12 | 12 | 12 | 4 | 0.5 | 4384 | 3080 | 3080 | 135 | 135 | 135 | 0 | 0 | 0 | 0.90909 | 0.90909 | 0.00017149 | 1.356e-05 | [7 empty] | None | None | None | None
M-026 | FoodServ - Fryer (Electric) | SCE | COM | Electric | COMFoodServ - Fryer (Electric) | ES Electric Commercial Fryer with EE >=80% | Electric Commercial Fryer with EE < 80% | Electric Commercial Fryer with EE < 80% | FoodServ | Cooking | Cook_equip | Fryer |  | 1 | 0 | 0 | 0.7 |  | NA | 1 | NA | Fryers | ESE | EDUCATION - SECONDARY SCHOOL | Existing | CZ06 | Los Angeles Area (CZ06) |  |  |  | 1000 sf | 0.00047269 | 4.5444e-05 | 0.00051814 | Fryers/1000 sf | 17016 | 18182 | 18182 | 2.61 | 2.79 | 2.79 | 0 | 0 | 0 | 17016 | 18182 | 18182 | 2.61 | 2.79 | 2.79 | 0 | 0 | 0 |  | 12 | 12 | 12 | 4 | 0.5 | 4384 | 3080 | 3080 | 135 | 135 | 135 | 0 | 0 | 0 | 0.90909 | 0.90909 | 0.00017149 | 1.356e-05 | [7 empty] | None | None | None | None
M-026 | FoodServ - Fryer (Electric) | SCE | COM | Electric | COMFoodServ - Fryer (Electric) | ES Electric Commercial Fryer with EE >=80% | Electric Commercial Fryer with EE < 80% | Electric Commercial Fryer with EE < 80% | FoodServ | Cooking | Cook_equip | Fryer |  | 1 | 0 | 0 | 0.7 |  | NA | 1 | NA | Fryers | ESE | EDUCATION - SECONDARY SCHOOL | New | CZ08 | El Toro Area (CZ08) |  |  |  | 1000 sf | 0.00047269 | 4.5444e-05 | 0.00051814 | Fryers/1000 sf | 17016 | 18182 | 18182 | 2.61 | 2.79 | 2.79 | 0 | 0 | 0 | 17016 | 18182 | 18182 | 2.61 | 2.79 | 2.79 | 0 | 0 | 0 |  | 12 | 12 | 12 | 4 | 0.5 | 4384 | 3080 | 3080 | 135 | 135 | 135 | 0 | 0 | 0 | 0.90909 | 0.90909 | 0.00017149 | 1.356e-05 | [7 empty] | None | None | None | None
M-026 | FoodServ - Fryer (Electric) | SCE | COM | Electric | COMFoodServ - Fryer (Electric) | ES Electric Commercial Fryer with EE >=80% | Electric Commercial Fryer with EE < 80% | Electric Commercial Fryer with EE < 80% | FoodServ | Cooking | Cook_equip | Fryer |  | 1 | 0 | 0 | 0.7 |  | NA | 1 | NA | Fryers | ESE | EDUCATION - SECONDARY SCHOOL | Existing | CZ08 | El Toro Area (CZ08) |  |  |  | 1000 sf | 0.00047269 | 4.5444e-05 | 0.00051814 | Fryers/1000 sf | 17016 | 18182 | 18182 | 2.61 | 2.79 | 2.79 | 0 | 0 | 0 | 17016 | 18182 | 18182 | 2.61 | 2.79 | 2.79 | 0 | 0 | 0 |  | 12 | 12 | 12 | 4 | 0.5 | 4384 | 3080 | 3080 | 135 | 135 | 135 | 0 | 0 | 0 | 0.90909 | 0.90909 | 0.00017149 | 1.356e-05 | [7 empty] | None | None | None | None
M-026 | FoodServ - Fryer (Electric) | PGE | COM | Electric | COMFoodServ - Fryer (Electric) | ES Electric Commercial Fryer with EE >=80% | Electric Commercial Fryer with EE < 80% | Electric Commercial Fryer with EE < 80% | FoodServ | Cooking | Cook_equip | Fryer |  | 1 | 0 | 0 | 0.7 |  | NA | 1 | NA | Fryers | HTL | LODGING - HOTEL | New | CZ01 | Arcata Area (CZ01) |  |  |  | 1000 sf | 0.00026783 | 2.8254e-05 | 0.00029608 | Fryers/1000 sf | 17016 | 18182 | 18182 | 2.61 | 2.79 | 2.79 | 0 | 0 | 0 | 17016 | 18182 | 18182 | 2.61 | 2.79 | 2.79 | 0 | 0 | 0 |  | 12 | 12 | 12 | 4 | 0.5 | 4384 | 3080 | 3080 | 135 | 135 | 135 | 0 | 0 | 0 | 1.299 | 1.299 | 0.00017027 | 1.4785e-05 | [7 empty] | None | None | None | None
M-026 | FoodServ - Fryer (Electric) | PGE | COM | Electric | COMFoodServ - Fryer (Electric) | ES Electric Commercial Fryer with EE >=80% | Electric Commercial Fryer with EE < 80% | Electric Commercial Fryer with EE < 80% | FoodServ | Cooking | Cook_equip | Fryer |  | 1 | 0 | 0 | 0.7 |  | NA | 1 | NA | Fryers | HTL | LODGING - HOTEL | Existing | CZ01 | Arcata Area (CZ01) |  |  |  | 1000 sf | 0.00026783 | 2.8254e-05 | 0.00029608 | Fryers/1000 sf | 17016 | 18182 | 18182 | 2.61 | 2.79 | 2.79 | 0 | 0 | 0 | 17016 | 18182 | 18182 | 2.61 | 2.79 | 2.79 | 0 | 0 | 0 |  | 12 | 12 | 12 | 4 | 0.5 | 4384 | 3080 | 3080 | 135 | 135 | 135 | 0 | 0 | 0 | 1.299 | 1.299 | 0.00017027 | 1.4785e-05 | [7 empty] | None | None | None | None
M-026 | FoodServ - Fryer (Electric) | PGE | COM | Electric | COMFoodServ - Fryer (Electric) | ES Electric Commercial Fryer with EE >=80% | Electric Commercial Fryer with EE < 80% | Electric Commercial Fryer with EE < 80% | FoodServ | Cooking | Cook_equip | Fryer |  | 1 | 0 | 0 | 0.7 |  | NA | 1 | NA | Fryers | HTL | LODGING - HOTEL | New | CZ02 | Santa Rosa Area (CZ02) |  |  |  | 1000 sf | 0.00026783 | 2.8254e-05 | 0.00029608 | Fryers/1000 sf | 17016 | 18182 | 18182 | 2.61 | 2.79 | 2.79 | 0 | 0 | 0 | 17016 | 18182 | 18182 | 2.61 | 2.79 | 2.79 | 0 | 0 | 0 |  | 12 | 12 | 12 | 4 | 0.5 | 4384 | 3080 | 3080 | 135 | 135 | 135 | 0 | 0 | 0 | 1.299 | 1.299 | 0.00017027 | 1.4785e-05 | [7 empty] | None | None | None | None
M-026 | FoodServ - Fryer (Electric) | PGE | COM | Electric | COMFoodServ - Fryer (Electric) | ES Electric Commercial Fryer with EE >=80% | Electric Commercial Fryer with EE < 80% | Electric Commercial Fryer with EE < 80% | FoodServ | Cooking | Cook_equip | Fryer |  | 1 | 0 | 0 | 0.7 |  | NA | 1 | NA | Fryers | HTL | LODGING - HOTEL | Existing | CZ02 | Santa Rosa Area (CZ02) |  |  |  | 1000 sf | 0.00026783 | 2.8254e-05 | 0.00029608 | Fryers/1000 sf | 17016 | 18182 | 18182 | 2.61 | 2.79 | 2.79 | 0 | 0 | 0 | 17016 | 18182 | 18182 | 2.61 | 2.79 | 2.79 | 0 | 0 | 0 |  | 12 | 12 | 12 | 4 | 0.5 | 4384 | 3080 | 3080 | 135 | 135 | 135 | 0 | 0 | 0 | 1.299 | 1.299 | 0.00017027 | 1.4785e-05 | [7 empty] | None | None | None | None
M-026 | FoodServ - Fryer (Electric) | PGE | COM | Electric | COMFoodServ - Fryer (Electric) | ES Electric Commercial Fryer with EE >=80% | Electric Commercial Fryer with EE < 80% | Electric Commercial Fryer with EE < 80% | FoodServ | Cooking | Cook_equip | Fryer |  | 1 | 0 | 0 | 0.7 |  | NA | 1 | NA | Fryers | HTL | LODGING - HOTEL | New | CZ03 | Oakland Area (CZ03) |  |  |  | 1000 sf | 0.00026783 | 2.8254e-05 | 0.00029608 | Fryers/1000 sf | 17016 | 18182 | 18182 | 2.61 | 2.79 | 2.79 | 0 | 0 | 0 | 17016 | 18182 | 18182 | 2.61 | 2.79 | 2.79 | 0 | 0 | 0 |  | 12 | 12 | 12 | 4 | 0.5 | 4384 | 3080 | 3080 | 135 | 135 | 135 | 0 | 0 | 0 | 1.299 | 1.299 | 0.00017027 | 1.4785e-05 | [7 empty] | None | None | None | None
M-026 | FoodServ - Fryer (Electric) | PGE | COM | Electric | COMFoodServ - Fryer (Electric) | ES Electric Commercial Fryer with EE >=80% | Electric Commercial Fryer with EE < 80% | Electric Commercial Fryer with EE < 80% | FoodServ | Cooking | Cook_equip | Fryer |  | 1 | 0 | 0 | 0.7 |  | NA | 1 | NA | Fryers | HTL | LODGING - HOTEL | Existing | CZ03 | Oakland Area (CZ03) |  |  |  | 1000 sf | 0.00026783 | 2.8254e-05 | 0.00029608 | Fryers/1000 sf | 17016 | 18182 | 18182 | 2.61 | 2.79 | 2.79 | 0 | 0 | 0 | 17016 | 18182 | 18182 | 2.61 | 2.79 | 2.79 | 0 | 0 | 0 |  | 12 | 12 | 12 | 4 | 0.5 | 4384 | 3080 | 3080 | 135 | 135 | 135 | 0 | 0 | 0 | 1.299 | 1.299 | 0.00017027 | 1.4785e-05 | [7 empty] | None | None | None | None
M-026 | FoodServ - Fryer (Electric) | PGE | COM | Electric | COMFoodServ - Fryer (Electric) | ES Electric Commercial Fryer with EE >=80% | Electric Commercial Fryer with EE < 80% | Electric Commercial Fryer with EE < 80% | FoodServ | Cooking | Cook_equip | Fryer |  | 1 | 0 | 0 | 0.7 |  | NA | 1 | NA | Fryers | HTL | LODGING - HOTEL | New | CZ04 | Sunnyvale Area (CZ04) |  |  |  | 1000 sf | 0.00026783 | 2.8254e-05 | 0.00029608 | Fryers/1000 sf | 17016 | 18182 | 18182 | 2.61 | 2.79 | 2.79 | 0 | 0 | 0 | 17016 | 18182 | 18182 | 2.61 | 2.79 | 2.79 | 0 | 0 | 0 |  | 12 | 12 | 12 | 4 | 0.5 | 4384 | 3080 | 3080 | 135 | 135 | 135 | 0 | 0 | 0 | 1.299 | 1.299 | 0.00017027 | 1.4785e-05 | [7 empty] | None | None | None | None
M-026 | FoodServ - Fryer (Electric) | PGE | COM | Electric | COMFoodServ - Fryer (Electric) | ES Electric Commercial Fryer with EE >=80% | Electric Commercial Fryer with EE < 80% | Electric Commercial Fryer with EE < 80% | FoodServ | Cooking | Cook_equip | Fryer |  | 1 | 0 | 0 | 0.7 |  | NA | 1 | NA | Fryers | HTL | LODGING - HOTEL | Existing | CZ04 | Sunnyvale Area (CZ04) |  |  |  | 1000 sf | 0.00026783 | 2.8254e-05 | 0.00029608 | Fryers/1000 sf | 17016 | 18182 | 18182 | 2.61 | 2.79 | 2.79 | 0 | 0 | 0 | 17016 | 18182 | 18182 | 2.61 | 2.79 | 2.79 | 0 | 0 | 0 |  | 12 | 12 | 12 | 4 | 0.5 | 4384 | 3080 | 3080 | 135 | 135 | 135 | 0 | 0 | 0 | 1.299 | 1.299 | 0.00017027 | 1.4785e-05 | [7 empty] | None | None | None | None
M-026 | FoodServ - Fryer (Electric) | PGE | COM | Electric | COMFoodServ - Fryer (Electric) | ES Electric Commercial Fryer with EE >=80% | Electric Commercial Fryer with EE < 80% | Electric Commercial Fryer with EE < 80% | FoodServ | Cooking | Cook_equip | Fryer |  | 1 | 0 | 0 | 0.7 |  | NA | 1 | NA | Fryers | HTL | LODGING - HOTEL | New | CZ05 | Santa Maria Area (CZ05) |  |  |  | 1000 sf | 0.00026783 | 2.8254e-05 | 0.00029608 | Fryers/1000 sf | 17016 | 18182 | 18182 | 2.61 | 2.79 | 2.79 | 0 | 0 | 0 | 17016 | 18182 | 18182 | 2.61 | 2.79 | 2.79 | 0 | 0 | 0 |  | 12 | 12 | 12 | 4 | 0.5 | 4384 | 3080 | 3080 | 135 | 135 | 135 | 0 | 0 | 0 | 1.299 | 1.299 | 0.00017027 | 1.4785e-05 | [7 empty] | None | None | None | None
M-026 | FoodServ - Fryer (Electric) | PGE | COM | Electric | COMFoodServ - Fryer (Electric) | ES Electric Commercial Fryer with EE >=80% | Electric Commercial Fryer with EE < 80% | Electric Commercial Fryer with EE < 80% | FoodServ | Cooking | Cook_equip | Fryer |  | 1 | 0 | 0 | 0.7 |  | NA | 1 | NA | Fryers | HTL | LODGING - HOTEL | Existing | CZ05 | Santa Maria Area (CZ05) |  |  |  | 1000 sf | 0.00026783 | 2.8254e-05 | 0.00029608 | Fryers/1000 sf | 17016 | 18182 | 18182 | 2.61 | 2.79 | 2.79 | 0 | 0 | 0 | 17016 | 18182 | 18182 | 2.61 | 2.79 | 2.79 | 0 | 0 | 0 |  | 12 | 12 | 12 | 4 | 0.5 | 4384 | 3080 | 3080 | 135 | 135 | 135 | 0 | 0 | 0 | 1.299 | 1.299 | 0.00017027 | 1.4785e-05 | [7 empty] | None | None | None | None
M-026 | FoodServ - Fryer (Electric) | PGE | COM | Electric | COMFoodServ - Fryer (Electric) | ES Electric Commercial Fryer with EE >=80% | Electric Commercial Fryer with EE < 80% | Electric Commercial Fryer with EE < 80% | FoodServ | Cooking | Cook_equip | Fryer |  | 1 | 0 | 0 | 0.7 |  | NA | 1 | NA | Fryers | HTL | LODGING - HOTEL | New | CZ11 | Red Bluff Area (CZ11) |  |  |  | 1000 sf | 0.00026783 | 2.8254e-05 | 0.00029608 | Fryers/1000 sf | 17016 | 18182 | 18182 | 2.61 | 2.79 | 2.79 | 0 | 0 | 0 | 17016 | 18182 | 18182 | 2.61 | 2.79 | 2.79 | 0 | 0 | 0 |  | 12 | 12 | 12 | 4 | 0.5 | 4384 | 3080 | 3080 | 135 | 135 | 135 | 0 | 0 | 0 | 1.299 | 1.299 | 0.00017027 | 1.4785e-05 | [7 empty] | None | None | None | None
M-026 | FoodServ - Fryer (Electric) | PGE | COM | Electric | COMFoodServ - Fryer (Electric) | ES Electric Commercial Fryer with EE >=80% | Electric Commercial Fryer with EE < 80% | Electric Commercial Fryer with EE < 80% | FoodServ | Cooking | Cook_equip | Fryer |  | 1 | 0 | 0 | 0.7 |  | NA | 1 | NA | Fryers | HTL | LODGING - HOTEL | Existing | CZ11 | Red Bluff Area (CZ11) |  |  |  | 1000 sf | 0.00026783 | 2.8254e-05 | 0.00029608 | Fryers/1000 sf | 17016 | 18182 | 18182 | 2.61 | 2.79 | 2.79 | 0 | 0 | 0 | 17016 | 18182 | 18182 | 2.61 | 2.79 | 2.79 | 0 | 0 | 0 |  | 12 | 12 | 12 | 4 | 0.5 | 4384 | 3080 | 3080 | 135 | 135 | 135 | 0 | 0 | 0 | 1.299 | 1.299 | 0.00017027 | 1.4785e-05 | [7 empty] | None | None | None | None
M-026 | FoodServ - Fryer (Electric) | PGE | COM | Electric | COMFoodServ - Fryer (Electric) | ES Electric Commercial Fryer with EE >=80% | Electric Commercial Fryer with EE < 80% | Electric Commercial Fryer with EE < 80% | FoodServ | Cooking | Cook_equip | Fryer |  | 1 | 0 | 0 | 0.7 |  | NA | 1 | NA | Fryers | HTL | LODGING - HOTEL | New | CZ12 | Sacramento Area (CZ12) |  |  |  | 1000 sf | 0.00026783 | 2.8254e-05 | 0.00029608 | Fryers/1000 sf | 17016 | 18182 | 18182 | 2.61 | 2.79 | 2.79 | 0 | 0 | 0 | 17016 | 18182 | 18182 | 2.61 | 2.79 | 2.79 | 0 | 0 | 0 |  | 12 | 12 | 12 | 4 | 0.5 | 4384 | 3080 | 3080 | 135 | 135 | 135 | 0 | 0 | 0 | 1.299 | 1.299 | 0.00017027 | 1.4785e-05 | [7 empty] | None | None | None | None
M-026 | FoodServ - Fryer (Electric) | PGE | COM | Electric | COMFoodServ - Fryer (Electric) | ES Electric Commercial Fryer with EE >=80% | Electric Commercial Fryer with EE < 80% | Electric Commercial Fryer with EE < 80% | FoodServ | Cooking | Cook_equip | Fryer |  | 1 | 0 | 0 | 0.7 |  | NA | 1 | NA | Fryers | HTL | LODGING - HOTEL | Existing | CZ12 | Sacramento Area (CZ12) |  |  |  | 1000 sf | 0.00026783 | 2.8254e-05 | 0.00029608 | Fryers/1000 sf | 17016 | 18182 | 18182 | 2.61 | 2.79 | 2.79 | 0 | 0 | 0 | 17016 | 18182 | 18182 | 2.61 | 2.79 | 2.79 | 0 | 0 | 0 |  | 12 | 12 | 12 | 4 | 0.5 | 4384 | 3080 | 3080 | 135 | 135 | 135 | 0 | 0 | 0 | 1.299 | 1.299 | 0.00017027 | 1.4785e-05 | [7 empty] | None | None | None | None
M-026 | FoodServ - Fryer (Electric) | PGE | COM | Electric | COMFoodServ - Fryer (Electric) | ES Electric Commercial Fryer with EE >=80% | Electric Commercial Fryer with EE < 80% | Electric Commercial Fryer with EE < 80% | FoodServ | Cooking | Cook_equip | Fryer |  | 1 | 0 | 0 | 0.7 |  | NA | 1 | NA | Fryers | HTL | LODGING - HOTEL | New | CZ13 | Fresno Area (CZ13) |  |  |  | 1000 sf | 0.00026783 | 2.8254e-05 | 0.00029608 | Fryers/1000 sf | 17016 | 18182 | 18182 | 2.61 | 2.79 | 2.79 | 0 | 0 | 0 | 17016 | 18182 | 18182 | 2.61 | 2.79 | 2.79 | 0 | 0 | 0 |  | 12 | 12 | 12 | 4 | 0.5 | 4384 | 3080 | 3080 | 135 | 135 | 135 | 0 | 0 | 0 | 1.299 | 1.299 | 0.00017027 | 1.4785e-05 | [7 empty] | None | None | None | None
M-026 | FoodServ - Fryer (Electric) | PGE | COM | Electric | COMFoodServ - Fryer (Electric) | ES Electric Commercial Fryer with EE >=80% | Electric Commercial Fryer with EE < 80% | Electric Commercial Fryer with EE < 80% | FoodServ | Cooking | Cook_equip | Fryer |  | 1 | 0 | 0 | 0.7 |  | NA | 1 | NA | Fryers | HTL | LODGING - HOTEL | Existing | CZ13 | Fresno Area (CZ13) |  |  |  | 1000 sf | 0.00026783 | 2.8254e-05 | 0.00029608 | Fryers/1000 sf | 17016 | 18182 | 18182 | 2.61 | 2.79 | 2.79 | 0 | 0 | 0 | 17016 | 18182 | 18182 | 2.61 | 2.79 | 2.79 | 0 | 0 | 0 |  | 12 | 12 | 12 | 4 | 0.5 | 4384 | 3080 | 3080 | 135 | 135 | 135 | 0 | 0 | 0 | 1.299 | 1.299 | 0.00017027 | 1.4785e-05 | [7 empty] | None | None | None | None
M-026 | FoodServ - Fryer (Electric) | PGE | COM | Electric | COMFoodServ - Fryer (Electric) | ES Electric Commercial Fryer with EE >=80% | Electric Commercial Fryer with EE < 80% | Electric Commercial Fryer with EE < 80% | FoodServ | Cooking | Cook_equip | Fryer |  | 1 | 0 | 0 | 0.7 |  | NA | 1 | NA | Fryers | HTL | LODGING - HOTEL | New | CZ16 | Mount Shasta Area (CZ16) |  |  |  | 1000 sf | 0.00026783 | 2.8254e-05 | 0.00029608 | Fryers/1000 sf | 17016 | 18182 | 18182 | 2.61 | 2.79 | 2.79 | 0 | 0 | 0 | 17016 | 18182 | 18182 | 2.61 | 2.79 | 2.79 | 0 | 0 | 0 |  | 12 | 12 | 12 | 4 | 0.5 | 4384 | 3080 | 3080 | 135 | 135 | 135 | 0 | 0 | 0 | 1.299 | 1.299 | 0.00017027 | 1.4785e-05 | [7 empty] | None | None | None | None
M-026 | FoodServ - Fryer (Electric) | PGE | COM | Electric | COMFoodServ - Fryer (Electric) | ES Electric Commercial Fryer with EE >=80% | Electric Commercial Fryer with EE < 80% | Electric Commercial Fryer with EE < 80% | FoodServ | Cooking | Cook_equip | Fryer |  | 1 | 0 | 0 | 0.7 |  | NA | 1 | NA | Fryers | HTL | LODGING - HOTEL | Existing | CZ16 | Mount Shasta Area (CZ16) |  |  |  | 1000 sf | 0.00026783 | 2.8254e-05 | 0.00029608 | Fryers/1000 sf | 17016 | 18182 | 18182 | 2.61 | 2.79 | 2.79 | 0 | 0 | 0 | 17016 | 18182 | 18182 | 2.61 | 2.79 | 2.79 | 0 | 0 | 0 |  | 12 | 12 | 12 | 4 | 0.5 | 4384 | 3080 | 3080 | 135 | 135 | 135 | 0 | 0 | 0 | 1.299 | 1.299 | 0.00017027 | 1.4785e-05 | [7 empty] | None | None | None | None
M-026 | FoodServ - Fryer (Electric) | SCE | COM | Electric | COMFoodServ - Fryer (Electric) | ES Electric Commercial Fryer with EE >=80% | Electric Commercial Fryer with EE < 80% | Electric Commercial Fryer with EE < 80% | FoodServ | Cooking | Cook_equip | Fryer |  | 1 | 0 | 0 | 0.7 |  | NA | 1 | NA | Fryers | HTL | LODGING - HOTEL | New | CZ05 | Santa Maria Area (CZ05) |  |  |  | 1000 sf | 0.00027011 | 2.5968e-05 | 0.00029608 | Fryers/1000 sf | 17016 | 18182 | 18182 | 2.61 | 2.79 | 2.79 | 0 | 0 | 0 | 17016 | 18182 | 18182 | 2.61 | 2.79 | 2.79 | 0 | 0 | 0 |  | 12 | 12 | 12 | 4 | 0.5 | 4384 | 3080 | 3080 | 135 | 135 | 135 | 0 | 0 | 0 | 0.90909 | 0.90909 | 0.00017149 | 1.356e-05 | [7 empty] | None | None | None | None
M-026 | FoodServ - Fryer (Electric) | SCE | COM | Electric | COMFoodServ - Fryer (Electric) | ES Electric Commercial Fryer with EE >=80% | Electric Commercial Fryer with EE < 80% | Electric Commercial Fryer with EE < 80% | FoodServ | Cooking | Cook_equip | Fryer |  | 1 | 0 | 0 | 0.7 |  | NA | 1 | NA | Fryers | HTL | LODGING - HOTEL | Existing | CZ05 | Santa Maria Area (CZ05) |  |  |  | 1000 sf | 0.00027011 | 2.5968e-05 | 0.00029608 | Fryers/1000 sf | 17016 | 18182 | 18182 | 2.61 | 2.79 | 2.79 | 0 | 0 | 0 | 17016 | 18182 | 18182 | 2.61 | 2.79 | 2.79 | 0 | 0 | 0 |  | 12 | 12 | 12 | 4 | 0.5 | 4384 | 3080 | 3080 | 135 | 135 | 135 | 0 | 0 | 0 | 0.90909 | 0.90909 | 0.00017149 | 1.356e-05 | [7 empty] | None | None | None | None
M-026 | FoodServ - Fryer (Electric) | SCE | COM | Electric | COMFoodServ - Fryer (Electric) | ES Electric Commercial Fryer with EE >=80% | Electric Commercial Fryer with EE < 80% | Electric Commercial Fryer with EE < 80% | FoodServ | Cooking | Cook_equip | Fryer |  | 1 | 0 | 0 | 0.7 |  | NA | 1 | NA | Fryers | HTL | LODGING - HOTEL | New | CZ06 | Los Angeles Area (CZ06) |  |  |  | 1000 sf | 0.00027011 | 2.5968e-05 | 0.00029608 | Fryers/1000 sf | 17016 | 18182 | 18182 | 2.61 | 2.79 | 2.79 | 0 | 0 | 0 | 17016 | 18182 | 18182 | 2.61 | 2.79 | 2.79 | 0 | 0 | 0 |  | 12 | 12 | 12 | 4 | 0.5 | 4384 | 3080 | 3080 | 135 | 135 | 135 | 0 | 0 | 0 | 0.90909 | 0.90909 | 0.00017149 | 1.356e-05 | [7 empty] | None | None | None | None
M-026 | FoodServ - Fryer (Electric) | SCE | COM | Electric | COMFoodServ - Fryer (Electric) | ES Electric Commercial Fryer with EE >=80% | Electric Commercial Fryer with EE < 80% | Electric Commercial Fryer with EE < 80% | FoodServ | Cooking | Cook_equip | Fryer |  | 1 | 0 | 0 | 0.7 |  | NA | 1 | NA | Fryers | HTL | LODGING - HOTEL | Existing | CZ06 | Los Angeles Area (CZ06) |  |  |  | 1000 sf | 0.00027011 | 2.5968e-05 | 0.00029608 | Fryers/1000 sf | 17016 | 18182 | 18182 | 2.61 | 2.79 | 2.79 | 0 | 0 | 0 | 17016 | 18182 | 18182 | 2.61 | 2.79 | 2.79 | 0 | 0 | 0 |  | 12 | 12 | 12 | 4 | 0.5 | 4384 | 3080 | 3080 | 135 | 135 | 135 | 0 | 0 | 0 | 0.90909 | 0.90909 | 0.00017149 | 1.356e-05 | [7 empty] | None | None | None | None
M-026 | FoodServ - Fryer (Electric) | SCE | COM | Electric | COMFoodServ - Fryer (Electric) | ES Electric Commercial Fryer with EE >=80% | Electric Commercial Fryer with EE < 80% | Electric Commercial Fryer with EE < 80% | FoodServ | Cooking | Cook_equip | Fryer |  | 1 | 0 | 0 | 0.7 |  | NA | 1 | NA | Fryers | HTL | LODGING - HOTEL | New | CZ08 | El Toro Area (CZ08) |  |  |  | 1000 sf | 0.00027011 | 2.5968e-05 | 0.00029608 | Fryers/1000 sf | 17016 | 18182 | 18182 | 2.61 | 2.79 | 2.79 | 0 | 0 | 0 | 17016 | 18182 | 18182 | 2.61 | 2.79 | 2.79 | 0 | 0 | 0 |  | 12 | 12 | 12 | 4 | 0.5 | 4384 | 3080 | 3080 | 135 | 135 | 135 | 0 | 0 | 0 | 0.90909 | 0.90909 | 0.00017149 | 1.356e-05 | [7 empty] | None | None | None | None
M-026 | FoodServ - Fryer (Electric) | SCE | COM | Electric | COMFoodServ - Fryer (Electric) | ES Electric Commercial Fryer with EE >=80% | Electric Commercial Fryer with EE < 80% | Electric Commercial Fryer with EE < 80% | FoodServ | Cooking | Cook_equip | Fryer |  | 1 | 0 | 0 | 0.7 |  | NA | 1 | NA | Fryers | HTL | LODGING - HOTEL | Existing | CZ08 | El Toro Area (CZ08) |  |  |  | 1000 sf | 0.00027011 | 2.5968e-05 | 0.00029608 | Fryers/1000 sf | 17016 | 18182 | 18182 | 2.61 | 2.79 | 2.79 | 0 | 0 | 0 | 17016 | 18182 | 18182 | 2.61 | 2.79 | 2.79 | 0 | 0 | 0 |  | 12 | 12 | 12 | 4 | 0.5 | 4384 | 3080 | 3080 | 135 | 135 | 135 | 0 | 0 | 0 | 0.90909 | 0.90909 | 0.00017149 | 1.356e-05 | [7 empty] | None | None | None | None
M-026 | FoodServ - Fryer (Electric) | SCE | COM | Electric | COMFoodServ - Fryer (Electric) | ES Electric Commercial Fryer with EE >=80% | Electric Commercial Fryer with EE < 80% | Electric Commercial Fryer with EE < 80% | FoodServ | Cooking | Cook_equip | Fryer |  | 1 | 0 | 0 | 0.7 |  | NA | 1 | NA | Fryers | ESE | EDUCATION - SECONDARY SCHOOL | New | CZ09 | Pasadena Area (CZ09) |  |  |  | 1000 sf | 0.00047269 | 4.5444e-05 | 0.00051814 | Fryers/1000 sf | 17016 | 18182 | 18182 | 2.61 | 2.79 | 2.79 | 0 | 0 | 0 | 17016 | 18182 | 18182 | 2.61 | 2.79 | 2.79 | 0 | 0 | 0 |  | 12 | 12 | 12 | 4 | 0.5 | 4384 | 3080 | 3080 | 135 | 135 | 135 | 0 | 0 | 0 | 0.90909 | 0.90909 | 0.00017149 | 1.356e-05 | [7 empty] | None | None | None | None
M-026 | FoodServ - Fryer (Electric) | SCE | COM | Electric | COMFoodServ - Fryer (Electric) | ES Electric Commercial Fryer with EE >=80% | Electric Commercial Fryer with EE < 80% | Electric Commercial Fryer with EE < 80% | FoodServ | Cooking | Cook_equip | Fryer |  | 1 | 0 | 0 | 0.7 |  | NA | 1 | NA | Fryers | ESE | EDUCATION - SECONDARY SCHOOL | Existing | CZ09 | Pasadena Area (CZ09) |  |  |  | 1000 sf | 0.00047269 | 4.5444e-05 | 0.00051814 | Fryers/1000 sf | 17016 | 18182 | 18182 | 2.61 | 2.79 | 2.79 | 0 | 0 | 0 | 17016 | 18182 | 18182 | 2.61 | 2.79 | 2.79 | 0 | 0 | 0 |  | 12 | 12 | 12 | 4 | 0.5 | 4384 | 3080 | 3080 | 135 | 135 | 135 | 0 | 0 | 0 | 0.90909 | 0.90909 | 0.00017149 | 1.356e-05 | [7 empty] | None | None | None | None
M-026 | FoodServ - Fryer (Electric) | SCE | COM | Electric | COMFoodServ - Fryer (Electric) | ES Electric Commercial Fryer with EE >=80% | Electric Commercial Fryer with EE < 80% | Electric Commercial Fryer with EE < 80% | FoodServ | Cooking | Cook_equip | Fryer |  | 1 | 0 | 0 | 0.7 |  | NA | 1 | NA | Fryers | ESE | EDUCATION - SECONDARY SCHOOL | New | CZ10 | San Bernardino Area (CZ10) |  |  |  | 1000 sf | 0.00047269 | 4.5444e-05 | 0.00051814 | Fryers/1000 sf | 17016 | 18182 | 18182 | 2.61 | 2.79 | 2.79 | 0 | 0 | 0 | 17016 | 18182 | 18182 | 2.61 | 2.79 | 2.79 | 0 | 0 | 0 |  | 12 | 12 | 12 | 4 | 0.5 | 4384 | 3080 | 3080 | 135 | 135 | 135 | 0 | 0 | 0 | 0.90909 | 0.90909 | 0.00017149 | 1.356e-05 | [7 empty] | None | None | None | None
M-026 | FoodServ - Fryer (Electric) | SCE | COM | Electric | COMFoodServ - Fryer (Electric) | ES Electric Commercial Fryer with EE >=80% | Electric Commercial Fryer with EE < 80% | Electric Commercial Fryer with EE < 80% | FoodServ | Cooking | Cook_equip | Fryer |  | 1 | 0 | 0 | 0.7 |  | NA | 1 | NA | Fryers | ESE | EDUCATION - SECONDARY SCHOOL | Existing | CZ10 | San Bernardino Area (CZ10) |  |  |  | 1000 sf | 0.00047269 | 4.5444e-05 | 0.00051814 | Fryers/1000 sf | 17016 | 18182 | 18182 | 2.61 | 2.79 | 2.79 | 0 | 0 | 0 | 17016 | 18182 | 18182 | 2.61 | 2.79 | 2.79 | 0 | 0 | 0 |  | 12 | 12 | 12 | 4 | 0.5 | 4384 | 3080 | 3080 | 135 | 135 | 135 | 0 | 0 | 0 | 0.90909 | 0.90909 | 0.00017149 | 1.356e-05 | [7 empty] | None | None | None | None
M-026 | FoodServ - Fryer (Electric) | SCE | COM | Electric | COMFoodServ - Fryer (Electric) | ES Electric Commercial Fryer with EE >=80% | Electric Commercial Fryer with EE < 80% | Electric Commercial Fryer with EE < 80% | FoodServ | Cooking | Cook_equip | Fryer |  | 1 | 0 | 0 | 0.7 |  | NA | 1 | NA | Fryers | ESE | EDUCATION - SECONDARY SCHOOL | New | CZ13 | Fresno Area (CZ13) |  |  |  | 1000 sf | 0.00047269 | 4.5444e-05 | 0.00051814 | Fryers/1000 sf | 17016 | 18182 | 18182 | 2.61 | 2.79 | 2.79 | 0 | 0 | 0 | 17016 | 18182 | 18182 | 2.61 | 2.79 | 2.79 | 0 | 0 | 0 |  | 12 | 12 | 12 | 4 | 0.5 | 4384 | 3080 | 3080 | 135 | 135 | 135 | 0 | 0 | 0 | 0.90909 | 0.90909 | 0.00017149 | 1.356e-05 | [7 empty] | None | None | None | None
M-026 | FoodServ - Fryer (Electric) | SCE | COM | Electric | COMFoodServ - Fryer (Electric) | ES Electric Commercial Fryer with EE >=80% | Electric Commercial Fryer with EE < 80% | Electric Commercial Fryer with EE < 80% | FoodServ | Cooking | Cook_equip | Fryer |  | 1 | 0 | 0 | 0.7 |  | NA | 1 | NA | Fryers | ESE | EDUCATION - SECONDARY SCHOOL | Existing | CZ13 | Fresno Area (CZ13) |  |  |  | 1000 sf | 0.00047269 | 4.5444e-05 | 0.00051814 | Fryers/1000 sf | 17016 | 18182 | 18182 | 2.61 | 2.79 | 2.79 | 0 | 0 | 0 | 17016 | 18182 | 18182 | 2.61 | 2.79 | 2.79 | 0 | 0 | 0 |  | 12 | 12 | 12 | 4 | 0.5 | 4384 | 3080 | 3080 | 135 | 135 | 135 | 0 | 0 | 0 | 0.90909 | 0.90909 | 0.00017149 | 1.356e-05 | [7 empty] | None | None | None | None
M-026 | FoodServ - Fryer (Electric) | SCE | COM | Electric | COMFoodServ - Fryer (Electric) | ES Electric Commercial Fryer with EE >=80% | Electric Commercial Fryer with EE < 80% | Electric Commercial Fryer with EE < 80% | FoodServ | Cooking | Cook_equip | Fryer |  | 1 | 0 | 0 | 0.7 |  | NA | 1 | NA | Fryers | ESE | EDUCATION - SECONDARY SCHOOL | New | CZ14 | China Lake Area (CZ14) |  |  |  | 1000 sf | 0.00047269 | 4.5444e-05 | 0.00051814 | Fryers/1000 sf | 17016 | 18182 | 18182 | 2.61 | 2.79 | 2.79 | 0 | 0 | 0 | 17016 | 18182 | 18182 | 2.61 | 2.79 | 2.79 | 0 | 0 | 0 |  | 12 | 12 | 12 | 4 | 0.5 | 4384 | 3080 | 3080 | 135 | 135 | 135 | 0 | 0 | 0 | 0.90909 | 0.90909 | 0.00017149 | 1.356e-05 | [7 empty] | None | None | None | None
M-026 | FoodServ - Fryer (Electric) | SCE | COM | Electric | COMFoodServ - Fryer (Electric) | ES Electric Commercial Fryer with EE >=80% | Electric Commercial Fryer with EE < 80% | Electric Commercial Fryer with EE < 80% | FoodServ | Cooking | Cook_equip | Fryer |  | 1 | 0 | 0 | 0.7 |  | NA | 1 | NA | Fryers | ESE | EDUCATION - SECONDARY SCHOOL | Existing | CZ14 | China Lake Area (CZ14) |  |  |  | 1000 sf | 0.00047269 | 4.5444e-05 | 0.00051814 | Fryers/1000 sf | 17016 | 18182 | 18182 | 2.61 | 2.79 | 2.79 | 0 | 0 | 0 | 17016 | 18182 | 18182 | 2.61 | 2.79 | 2.79 | 0 | 0 | 0 |  | 12 | 12 | 12 | 4 | 0.5 | 4384 | 3080 | 3080 | 135 | 135 | 135 | 0 | 0 | 0 | 0.90909 | 0.90909 | 0.00017149 | 1.356e-05 | [7 empty] | None | None | None | None
M-026 | FoodServ - Fryer (Electric) | SCE | COM | Electric | COMFoodServ - Fryer (Electric) | ES Electric Commercial Fryer with EE >=80% | Electric Commercial Fryer with EE < 80% | Electric Commercial Fryer with EE < 80% | FoodServ | Cooking | Cook_equip | Fryer |  | 1 | 0 | 0 | 0.7 |  | NA | 1 | NA | Fryers | ESE | EDUCATION - SECONDARY SCHOOL | Existing | CZ15 | Blythe Area (CZ15) |  |  |  | 1000 sf | 0.00047269 | 4.5444e-05 | 0.00051814 | Fryers/1000 sf | 17016 | 18182 | 18182 | 2.61 | 2.79 | 2.79 | 0 | 0 | 0 | 17016 | 18182 | 18182 | 2.61 | 2.79 | 2.79 | 0 | 0 | 0 |  | 12 | 12 | 12 | 4 | 0.5 | 4384 | 3080 | 3080 | 135 | 135 | 135 | 0 | 0 | 0 | 0.90909 | 0.90909 | 0.00017149 | 1.356e-05 | [7 empty] | None | None | None | None
M-026 | FoodServ - Fryer (Electric) | SCE | COM | Electric | COMFoodServ - Fryer (Electric) | ES Electric Commercial Fryer with EE >=80% | Electric Commercial Fryer with EE < 80% | Electric Commercial Fryer with EE < 80% | FoodServ | Cooking | Cook_equip | Fryer |  | 1 | 0 | 0 | 0.7 |  | NA | 1 | NA | Fryers | ESE | EDUCATION - SECONDARY SCHOOL | New | CZ15 | Blythe Area (CZ15) |  |  |  | 1000 sf | 0.00047269 | 4.5444e-05 | 0.00051814 | Fryers/1000 sf | 17016 | 18182 | 18182 | 2.61 | 2.79 | 2.79 | 0 | 0 | 0 | 17016 | 18182 | 18182 | 2.61 | 2.79 | 2.79 | 0 | 0 | 0 |  | 12 | 12 | 12 | 4 | 0.5 | 4384 | 3080 | 3080 | 135 | 135 | 135 | 0 | 0 | 0 | 0.90909 | 0.90909 | 0.00017149 | 1.356e-05 | [7 empty] | None | None | None | None
M-026 | FoodServ - Fryer (Electric) | SCE | COM | Electric | COMFoodServ - Fryer (Electric) | ES Electric Commercial Fryer with EE >=80% | Electric Commercial Fryer with EE < 80% | Electric Commercial Fryer with EE < 80% | FoodServ | Cooking | Cook_equip | Fryer |  | 1 | 0 | 0 | 0.7 |  | NA | 1 | NA | Fryers | ESE | EDUCATION - SECONDARY SCHOOL | New | CZ16 | Mount Shasta Area (CZ16) |  |  |  | 1000 sf | 0.00047269 | 4.5444e-05 | 0.00051814 | Fryers/1000 sf | 17016 | 18182 | 18182 | 2.61 | 2.79 | 2.79 | 0 | 0 | 0 | 17016 | 18182 | 18182 | 2.61 | 2.79 | 2.79 | 0 | 0 | 0 |  | 12 | 12 | 12 | 4 | 0.5 | 4384 | 3080 | 3080 | 135 | 135 | 135 | 0 | 0 | 0 | 0.90909 | 0.90909 | 0.00017149 | 1.356e-05 | [7 empty] | None | None | None | None
M-026 | FoodServ - Fryer (Electric) | SCE | COM | Electric | COMFoodServ - Fryer (Electric) | ES Electric Commercial Fryer with EE >=80% | Electric Commercial Fryer with EE < 80% | Electric Commercial Fryer with EE < 80% | FoodServ | Cooking | Cook_equip | Fryer |  | 1 | 0 | 0 | 0.7 |  | NA | 1 | NA | Fryers | ESE | EDUCATION - SECONDARY SCHOOL | Existing | CZ16 | Mount Shasta Area (CZ16) |  |  |  | 1000 sf | 0.00047269 | 4.5444e-05 | 0.00051814 | Fryers/1000 sf | 17016 | 18182 | 18182 | 2.61 | 2.79 | 2.79 | 0 | 0 | 0 | 17016 | 18182 | 18182 | 2.61 | 2.79 | 2.79 | 0 | 0 | 0 |  | 12 | 12 | 12 | 4 | 0.5 | 4384 | 3080 | 3080 | 135 | 135 | 135 | 0 | 0 | 0 | 0.90909 | 0.90909 | 0.00017149 | 1.356e-05 | [7 empty] | None | None | None | None
M-026 | FoodServ - Fryer (Electric) | SDGE | COM | Electric | COMFoodServ - Fryer (Electric) | ES Electric Commercial Fryer with EE >=80% | Electric Commercial Fryer with EE < 80% | Electric Commercial Fryer with EE < 80% | FoodServ | Cooking | Cook_equip | Fryer |  | 1 | 0 | 0 | 0.7 |  | NA | 1 | NA | Fryers | ESE | EDUCATION - SECONDARY SCHOOL | New | CZ06 | Los Angeles Area (CZ06) |  |  |  | 1000 sf | 0.00047753 | 4.0605e-05 | 0.00051814 | Fryers/1000 sf | 17016 | 18182 | 18182 | 2.61 | 2.79 | 2.79 | 0 | 0 | 0 | 17016 | 18182 | 18182 | 2.61 | 2.79 | 2.79 | 0 | 0 | 0 |  | 12 | 12 | 12 | 4 | 0.5 | 4384 | 3080 | 3080 | 135 | 135 | 135 | 0 | 0 | 0 | 0.90909 | 0.90909 | 0.000173 | 1.2049e-05 | [7 empty] | None | None | None | None
M-026 | FoodServ - Fryer (Electric) | SDGE | COM | Electric | COMFoodServ - Fryer (Electric) | ES Electric Commercial Fryer with EE >=80% | Electric Commercial Fryer with EE < 80% | Electric Commercial Fryer with EE < 80% | FoodServ | Cooking | Cook_equip | Fryer |  | 1 | 0 | 0 | 0.7 |  | NA | 1 | NA | Fryers | ESE | EDUCATION - SECONDARY SCHOOL | Existing | CZ06 | Los Angeles Area (CZ06) |  |  |  | 1000 sf | 0.00047753 | 4.0605e-05 | 0.00051814 | Fryers/1000 sf | 17016 | 18182 | 18182 | 2.61 | 2.79 | 2.79 | 0 | 0 | 0 | 17016 | 18182 | 18182 | 2.61 | 2.79 | 2.79 | 0 | 0 | 0 |  | 12 | 12 | 12 | 4 | 0.5 | 4384 | 3080 | 3080 | 135 | 135 | 135 | 0 | 0 | 0 | 0.90909 | 0.90909 | 0.000173 | 1.2049e-05 | [7 empty] | None | None | None | None
M-026 | FoodServ - Fryer (Electric) | SDGE | COM | Electric | COMFoodServ - Fryer (Electric) | ES Electric Commercial Fryer with EE >=80% | Electric Commercial Fryer with EE < 80% | Electric Commercial Fryer with EE < 80% | FoodServ | Cooking | Cook_equip | Fryer |  | 1 | 0 | 0 | 0.7 |  | NA | 1 | NA | Fryers | ESE | EDUCATION - SECONDARY SCHOOL | New | CZ07 | San Diego Area (CZ07) |  |  |  | 1000 sf | 0.00047753 | 4.0605e-05 | 0.00051814 | Fryers/1000 sf | 17016 | 18182 | 18182 | 2.61 | 2.79 | 2.79 | 0 | 0 | 0 | 17016 | 18182 | 18182 | 2.61 | 2.79 | 2.79 | 0 | 0 | 0 |  | 12 | 12 | 12 | 4 | 0.5 | 4384 | 3080 | 3080 | 135 | 135 | 135 | 0 | 0 | 0 | 0.90909 | 0.90909 | 0.000173 | 1.2049e-05 | [7 empty] | None | None | None | None
M-026 | FoodServ - Fryer (Electric) | SDGE | COM | Electric | COMFoodServ - Fryer (Electric) | ES Electric Commercial Fryer with EE >=80% | Electric Commercial Fryer with EE < 80% | Electric Commercial Fryer with EE < 80% | FoodServ | Cooking | Cook_equip | Fryer |  | 1 | 0 | 0 | 0.7 |  | NA | 1 | NA | Fryers | ESE | EDUCATION - SECONDARY SCHOOL | Existing | CZ07 | San Diego Area (CZ07) |  |  |  | 1000 sf | 0.00047753 | 4.0605e-05 | 0.00051814 | Fryers/1000 sf | 17016 | 18182 | 18182 | 2.61 | 2.79 | 2.79 | 0 | 0 | 0 | 17016 | 18182 | 18182 | 2.61 | 2.79 | 2.79 | 0 | 0 | 0 |  | 12 | 12 | 12 | 4 | 0.5 | 4384 | 3080 | 3080 | 135 | 135 | 135 | 0 | 0 | 0 | 0.90909 | 0.90909 | 0.000173 | 1.2049e-05 | [7 empty] | None | None | None | None
M-026 | FoodServ - Fryer (Electric) | SDGE | COM | Electric | COMFoodServ - Fryer (Electric) | ES Electric Commercial Fryer with EE >=80% | Electric Commercial Fryer with EE < 80% | Electric Commercial Fryer with EE < 80% | FoodServ | Cooking | Cook_equip | Fryer |  | 1 | 0 | 0 | 0.7 |  | NA | 1 | NA | Fryers | ESE | EDUCATION - SECONDARY SCHOOL | New | CZ08 | El Toro Area (CZ08) |  |  |  | 1000 sf | 0.00047753 | 4.0605e-05 | 0.00051814 | Fryers/1000 sf | 17016 | 18182 | 18182 | 2.61 | 2.79 | 2.79 | 0 | 0 | 0 | 17016 | 18182 | 18182 | 2.61 | 2.79 | 2.79 | 0 | 0 | 0 |  | 12 | 12 | 12 | 4 | 0.5 | 4384 | 3080 | 3080 | 135 | 135 | 135 | 0 | 0 | 0 | 0.90909 | 0.90909 | 0.000173 | 1.2049e-05 | [7 empty] | None | None | None | None
M-026 | FoodServ - Fryer (Electric) | SDGE | COM | Electric | COMFoodServ - Fryer (Electric) | ES Electric Commercial Fryer with EE >=80% | Electric Commercial Fryer with EE < 80% | Electric Commercial Fryer with EE < 80% | FoodServ | Cooking | Cook_equip | Fryer |  | 1 | 0 | 0 | 0.7 |  | NA | 1 | NA | Fryers | ESE | EDUCATION - SECONDARY SCHOOL | Existing | CZ08 | El Toro Area (CZ08) |  |  |  | 1000 sf | 0.00047753 | 4.0605e-05 | 0.00051814 | Fryers/1000 sf | 17016 | 18182 | 18182 | 2.61 | 2.79 | 2.79 | 0 | 0 | 0 | 17016 | 18182 | 18182 | 2.61 | 2.79 | 2.79 | 0 | 0 | 0 |  | 12 | 12 | 12 | 4 | 0.5 | 4384 | 3080 | 3080 | 135 | 135 | 135 | 0 | 0 | 0 | 0.90909 | 0.90909 | 0.000173 | 1.2049e-05 | [7 empty] | None | None | None | None
M-026 | FoodServ - Fryer (Electric) | SDGE | COM | Electric | COMFoodServ - Fryer (Electric) | ES Electric Commercial Fryer with EE >=80% | Electric Commercial Fryer with EE < 80% | Electric Commercial Fryer with EE < 80% | FoodServ | Cooking | Cook_equip | Fryer |  | 1 | 0 | 0 | 0.7 |  | NA | 1 | NA | Fryers | ESE | EDUCATION - SECONDARY SCHOOL | New | CZ10 | San Bernardino Area (CZ10) |  |  |  | 1000 sf | 0.00047753 | 4.0605e-05 | 0.00051814 | Fryers/1000 sf | 17016 | 18182 | 18182 | 2.61 | 2.79 | 2.79 | 0 | 0 | 0 | 17016 | 18182 | 18182 | 2.61 | 2.79 | 2.79 | 0 | 0 | 0 |  | 12 | 12 | 12 | 4 | 0.5 | 4384 | 3080 | 3080 | 135 | 135 | 135 | 0 | 0 | 0 | 0.90909 | 0.90909 | 0.000173 | 1.2049e-05 | [7 empty] | None | None | None | None
M-026 | FoodServ - Fryer (Electric) | SDGE | COM | Electric | COMFoodServ - Fryer (Electric) | ES Electric Commercial Fryer with EE >=80% | Electric Commercial Fryer with EE < 80% | Electric Commercial Fryer with EE < 80% | FoodServ | Cooking | Cook_equip | Fryer |  | 1 | 0 | 0 | 0.7 |  | NA | 1 | NA | Fryers | ESE | EDUCATION - SECONDARY SCHOOL | Existing | CZ10 | San Bernardino Area (CZ10) |  |  |  | 1000 sf | 0.00047753 | 4.0605e-05 | 0.00051814 | Fryers/1000 sf | 17016 | 18182 | 18182 | 2.61 | 2.79 | 2.79 | 0 | 0 | 0 | 17016 | 18182 | 18182 | 2.61 | 2.79 | 2.79 | 0 | 0 | 0 |  | 12 | 12 | 12 | 4 | 0.5 | 4384 | 3080 | 3080 | 135 | 135 | 135 | 0 | 0 | 0 | 0.90909 | 0.90909 | 0.000173 | 1.2049e-05 | [7 empty] | None | None | None | None
M-026 | FoodServ - Fryer (Electric) | SDGE | COM | Electric | COMFoodServ - Fryer (Electric) | ES Electric Commercial Fryer with EE >=80% | Electric Commercial Fryer with EE < 80% | Electric Commercial Fryer with EE < 80% | FoodServ | Cooking | Cook_equip | Fryer |  | 1 | 0 | 0 | 0.7 |  | NA | 1 | NA | Fryers | ESE | EDUCATION - SECONDARY SCHOOL | New | CZ14 | China Lake Area (CZ14) |  |  |  | 1000 sf | 0.00047753 | 4.0605e-05 | 0.00051814 | Fryers/1000 sf | 17016 | 18182 | 18182 | 2.61 | 2.79 | 2.79 | 0 | 0 | 0 | 17016 | 18182 | 18182 | 2.61 | 2.79 | 2.79 | 0 | 0 | 0 |  | 12 | 12 | 12 | 4 | 0.5 | 4384 | 3080 | 3080 | 135 | 135 | 135 | 0 | 0 | 0 | 0.90909 | 0.90909 | 0.000173 | 1.2049e-05 | [7 empty] | None | None | None | None
M-026 | FoodServ - Fryer (Electric) | SDGE | COM | Electric | COMFoodServ - Fryer (Electric) | ES Electric Commercial Fryer with EE >=80% | Electric Commercial Fryer with EE < 80% | Electric Commercial Fryer with EE < 80% | FoodServ | Cooking | Cook_equip | Fryer |  | 1 | 0 | 0 | 0.7 |  | NA | 1 | NA | Fryers | ESE | EDUCATION - SECONDARY SCHOOL | Existing | CZ14 | China Lake Area (CZ14) |  |  |  | 1000 sf | 0.00047753 | 4.0605e-05 | 0.00051814 | Fryers/1000 sf | 17016 | 18182 | 18182 | 2.61 | 2.79 | 2.79 | 0 | 0 | 0 | 17016 | 18182 | 18182 | 2.61 | 2.79 | 2.79 | 0 | 0 | 0 |  | 12 | 12 | 12 | 4 | 0.5 | 4384 | 3080 | 3080 | 135 | 135 | 135 | 0 | 0 | 0 | 0.90909 | 0.90909 | 0.000173 | 1.2049e-05 | [7 empty] | None | None | None | None
M-026 | FoodServ - Fryer (Electric) | SDGE | COM | Electric | COMFoodServ - Fryer (Electric) | ES Electric Commercial Fryer with EE >=80% | Electric Commercial Fryer with EE < 80% | Electric Commercial Fryer with EE < 80% | FoodServ | Cooking | Cook_equip | Fryer |  | 1 | 0 | 0 | 0.7 |  | NA | 1 | NA | Fryers | ESE | EDUCATION - SECONDARY SCHOOL | New | CZ15 | Blythe Area (CZ15) |  |  |  | 1000 sf | 0.00047753 | 4.0605e-05 | 0.00051814 | Fryers/1000 sf | 17016 | 18182 | 18182 | 2.61 | 2.79 | 2.79 | 0 | 0 | 0 | 17016 | 18182 | 18182 | 2.61 | 2.79 | 2.79 | 0 | 0 | 0 |  | 12 | 12 | 12 | 4 | 0.5 | 4384 | 3080 | 3080 | 135 | 135 | 135 | 0 | 0 | 0 | 0.90909 | 0.90909 | 0.000173 | 1.2049e-05 | [7 empty] | None | None | None | None
M-026 | FoodServ - Fryer (Electric) | SDGE | COM | Electric | COMFoodServ - Fryer (Electric) | ES Electric Commercial Fryer with EE >=80% | Electric Commercial Fryer with EE < 80% | Electric Commercial Fryer with EE < 80% | FoodServ | Cooking | Cook_equip | Fryer |  | 1 | 0 | 0 | 0.7 |  | NA | 1 | NA | Fryers | ESE | EDUCATION - SECONDARY SCHOOL | Existing | CZ15 | Blythe Area (CZ15) |  |  |  | 1000 sf | 0.00047753 | 4.0605e-05 | 0.00051814 | Fryers/1000 sf | 17016 | 18182 | 18182 | 2.61 | 2.79 | 2.79 | 0 | 0 | 0 | 17016 | 18182 | 18182 | 2.61 | 2.79 | 2.79 | 0 | 0 | 0 |  | 12 | 12 | 12 | 4 | 0.5 | 4384 | 3080 | 3080 | 135 | 135 | 135 | 0 | 0 | 0 | 0.90909 | 0.90909 | 0.000173 | 1.2049e-05 | [7 empty] | None | None | None | None
M-026 | FoodServ - Fryer (Electric) | PGE | COM | Electric | COMFoodServ - Fryer (Electric) | ES Electric Commercial Fryer with EE >=80% | Electric Commercial Fryer with EE < 80% | Electric Commercial Fryer with EE < 80% | FoodServ | Cooking | Cook_equip | Fryer |  | 1 | 0 | 0 | 0.7 |  | NA | 1 | NA | Fryers | EUN | EDUCATION - UNIVERSITY | New | CZ16 | Mount Shasta Area (CZ16) |  |  |  | 1000 sf | 0.00016739 | 1.7659e-05 | 0.00018505 | Fryers/1000 sf | 17016 | 18182 | 18182 | 2.61 | 2.79 | 2.79 | 0 | 0 | 0 | 17016 | 18182 | 18182 | 2.61 | 2.79 | 2.79 | 0 | 0 | 0 |  | 12 | 12 | 12 | 4 | 0.5 | 4384 | 3080 | 3080 | 135 | 135 | 135 | 0 | 0 | 0 | 1.299 | 1.299 | 0.00017027 | 1.4785e-05 | [7 empty] | None | None | None | None
M-026 | FoodServ - Fryer (Electric) | PGE | COM | Electric | COMFoodServ - Fryer (Electric) | ES Electric Commercial Fryer with EE >=80% | Electric Commercial Fryer with EE < 80% | Electric Commercial Fryer with EE < 80% | FoodServ | Cooking | Cook_equip | Fryer |  | 1 | 0 | 0 | 0.7 |  | NA | 1 | NA | Fryers | EUN | EDUCATION - UNIVERSITY | Existing | CZ16 | Mount Shasta Area (CZ16) |  |  |  | 1000 sf | 0.00016739 | 1.7659e-05 | 0.00018505 | Fryers/1000 sf | 17016 | 18182 | 18182 | 2.61 | 2.79 | 2.79 | 0 | 0 | 0 | 17016 | 18182 | 18182 | 2.61 | 2.79 | 2.79 | 0 | 0 | 0 |  | 12 | 12 | 12 | 4 | 0.5 | 4384 | 3080 | 3080 | 135 | 135 | 135 | 0 | 0 | 0 | 1.299 | 1.299 | 0.00017027 | 1.4785e-05 | [7 empty] | None | None | None | None
M-026 | FoodServ - Fryer (Electric) | SCE | COM | Electric | COMFoodServ - Fryer (Electric) | ES Electric Commercial Fryer with EE >=80% | Electric Commercial Fryer with EE < 80% | Electric Commercial Fryer with EE < 80% | FoodServ | Cooking | Cook_equip | Fryer |  | 1 | 0 | 0 | 0.7 |  | NA | 1 | NA | Fryers | EUN | EDUCATION - UNIVERSITY | New | CZ05 | Santa Maria Area (CZ05) |  |  |  | 1000 sf | 0.00016882 | 1.623e-05 | 0.00018505 | Fryers/1000 sf | 17016 | 18182 | 18182 | 2.61 | 2.79 | 2.79 | 0 | 0 | 0 | 17016 | 18182 | 18182 | 2.61 | 2.79 | 2.79 | 0 | 0 | 0 |  | 12 | 12 | 12 | 4 | 0.5 | 4384 | 3080 | 3080 | 135 | 135 | 135 | 0 | 0 | 0 | 0.90909 | 0.90909 | 0.00017149 | 1.356e-05 | [7 empty] | None | None | None | None
M-026 | FoodServ - Fryer (Electric) | SCE | COM | Electric | COMFoodServ - Fryer (Electric) | ES Electric Commercial Fryer with EE >=80% | Electric Commercial Fryer with EE < 80% | Electric Commercial Fryer with EE < 80% | FoodServ | Cooking | Cook_equip | Fryer |  | 1 | 0 | 0 | 0.7 |  | NA | 1 | NA | Fryers | EUN | EDUCATION - UNIVERSITY | Existing | CZ05 | Santa Maria Area (CZ05) |  |  |  | 1000 sf | 0.00016882 | 1.623e-05 | 0.00018505 | Fryers/1000 sf | 17016 | 18182 | 18182 | 2.61 | 2.79 | 2.79 | 0 | 0 | 0 | 17016 | 18182 | 18182 | 2.61 | 2.79 | 2.79 | 0 | 0 | 0 |  | 12 | 12 | 12 | 4 | 0.5 | 4384 | 3080 | 3080 | 135 | 135 | 135 | 0 | 0 | 0 | 0.90909 | 0.90909 | 0.00017149 | 1.356e-05 | [7 empty] | None | None | None | None
M-026 | FoodServ - Fryer (Electric) | SCE | COM | Electric | COMFoodServ - Fryer (Electric) | ES Electric Commercial Fryer with EE >=80% | Electric Commercial Fryer with EE < 80% | Electric Commercial Fryer with EE < 80% | FoodServ | Cooking | Cook_equip | Fryer |  | 1 | 0 | 0 | 0.7 |  | NA | 1 | NA | Fryers | EUN | EDUCATION - UNIVERSITY | New | CZ06 | Los Angeles Area (CZ06) |  |  |  | 1000 sf | 0.00016882 | 1.623e-05 | 0.00018505 | Fryers/1000 sf | 17016 | 18182 | 18182 | 2.61 | 2.79 | 2.79 | 0 | 0 | 0 | 17016 | 18182 | 18182 | 2.61 | 2.79 | 2.79 | 0 | 0 | 0 |  | 12 | 12 | 12 | 4 | 0.5 | 4384 | 3080 | 3080 | 135 | 135 | 135 | 0 | 0 | 0 | 0.90909 | 0.90909 | 0.00017149 | 1.356e-05 | [7 empty] | None | None | None | None
M-026 | FoodServ - Fryer (Electric) | SCE | COM | Electric | COMFoodServ - Fryer (Electric) | ES Electric Commercial Fryer with EE >=80% | Electric Commercial Fryer with EE < 80% | Electric Commercial Fryer with EE < 80% | FoodServ | Cooking | Cook_equip | Fryer |  | 1 | 0 | 0 | 0.7 |  | NA | 1 | NA | Fryers | EUN | EDUCATION - UNIVERSITY | Existing | CZ06 | Los Angeles Area (CZ06) |  |  |  | 1000 sf | 0.00016882 | 1.623e-05 | 0.00018505 | Fryers/1000 sf | 17016 | 18182 | 18182 | 2.61 | 2.79 | 2.79 | 0 | 0 | 0 | 17016 | 18182 | 18182 | 2.61 | 2.79 | 2.79 | 0 | 0 | 0 |  | 12 | 12 | 12 | 4 | 0.5 | 4384 | 3080 | 3080 | 135 | 135 | 135 | 0 | 0 | 0 | 0.90909 | 0.90909 | 0.00017149 | 1.356e-05 | [7 empty] | None | None | None | None
M-026 | FoodServ - Fryer (Electric) | SCE | COM | Electric | COMFoodServ - Fryer (Electric) | ES Electric Commercial Fryer with EE >=80% | Electric Commercial Fryer with EE < 80% | Electric Commercial Fryer with EE < 80% | FoodServ | Cooking | Cook_equip | Fryer |  | 1 | 0 | 0 | 0.7 |  | NA | 1 | NA | Fryers | EUN | EDUCATION - UNIVERSITY | New | CZ08 | El Toro Area (CZ08) |  |  |  | 1000 sf | 0.00016882 | 1.623e-05 | 0.00018505 | Fryers/1000 sf | 17016 | 18182 | 18182 | 2.61 | 2.79 | 2.79 | 0 | 0 | 0 | 17016 | 18182 | 18182 | 2.61 | 2.79 | 2.79 | 0 | 0 | 0 |  | 12 | 12 | 12 | 4 | 0.5 | 4384 | 3080 | 3080 | 135 | 135 | 135 | 0 | 0 | 0 | 0.90909 | 0.90909 | 0.00017149 | 1.356e-05 | [7 empty] | None | None | None | None
M-026 | FoodServ - Fryer (Electric) | SCE | COM | Electric | COMFoodServ - Fryer (Electric) | ES Electric Commercial Fryer with EE >=80% | Electric Commercial Fryer with EE < 80% | Electric Commercial Fryer with EE < 80% | FoodServ | Cooking | Cook_equip | Fryer |  | 1 | 0 | 0 | 0.7 |  | NA | 1 | NA | Fryers | EUN | EDUCATION - UNIVERSITY | Existing | CZ08 | El Toro Area (CZ08) |  |  |  | 1000 sf | 0.00016882 | 1.623e-05 | 0.00018505 | Fryers/1000 sf | 17016 | 18182 | 18182 | 2.61 | 2.79 | 2.79 | 0 | 0 | 0 | 17016 | 18182 | 18182 | 2.61 | 2.79 | 2.79 | 0 | 0 | 0 |  | 12 | 12 | 12 | 4 | 0.5 | 4384 | 3080 | 3080 | 135 | 135 | 135 | 0 | 0 | 0 | 0.90909 | 0.90909 | 0.00017149 | 1.356e-05 | [7 empty] | None | None | None | None
M-026 | FoodServ - Fryer (Electric) | SCE | COM | Electric | COMFoodServ - Fryer (Electric) | ES Electric Commercial Fryer with EE >=80% | Electric Commercial Fryer with EE < 80% | Electric Commercial Fryer with EE < 80% | FoodServ | Cooking | Cook_equip | Fryer |  | 1 | 0 | 0 | 0.7 |  | NA | 1 | NA | Fryers | EUN | EDUCATION - UNIVERSITY | New | CZ09 | Pasadena Area (CZ09) |  |  |  | 1000 sf | 0.00016882 | 1.623e-05 | 0.00018505 | Fryers/1000 sf | 17016 | 18182 | 18182 | 2.61 | 2.79 | 2.79 | 0 | 0 | 0 | 17016 | 18182 | 18182 | 2.61 | 2.79 | 2.79 | 0 | 0 | 0 |  | 12 | 12 | 12 | 4 | 0.5 | 4384 | 3080 | 3080 | 135 | 135 | 135 | 0 | 0 | 0 | 0.90909 | 0.90909 | 0.00017149 | 1.356e-05 | [7 empty] | None | None | None | None
M-026 | FoodServ - Fryer (Electric) | SCE | COM | Electric | COMFoodServ - Fryer (Electric) | ES Electric Commercial Fryer with EE >=80% | Electric Commercial Fryer with EE < 80% | Electric Commercial Fryer with EE < 80% | FoodServ | Cooking | Cook_equip | Fryer |  | 1 | 0 | 0 | 0.7 |  | NA | 1 | NA | Fryers | EUN | EDUCATION - UNIVERSITY | Existing | CZ09 | Pasadena Area (CZ09) |  |  |  | 1000 sf | 0.00016882 | 1.623e-05 | 0.00018505 | Fryers/1000 sf | 17016 | 18182 | 18182 | 2.61 | 2.79 | 2.79 | 0 | 0 | 0 | 17016 | 18182 | 18182 | 2.61 | 2.79 | 2.79 | 0 | 0 | 0 |  | 12 | 12 | 12 | 4 | 0.5 | 4384 | 3080 | 3080 | 135 | 135 | 135 | 0 | 0 | 0 | 0.90909 | 0.90909 | 0.00017149 | 1.356e-05 | [7 empty] | None | None | None | None
M-026 | FoodServ - Fryer (Electric) | SCE | COM | Electric | COMFoodServ - Fryer (Electric) | ES Electric Commercial Fryer with EE >=80% | Electric Commercial Fryer with EE < 80% | Electric Commercial Fryer with EE < 80% | FoodServ | Cooking | Cook_equip | Fryer |  | 1 | 0 | 0 | 0.7 |  | NA | 1 | NA | Fryers | EUN | EDUCATION - UNIVERSITY | New | CZ10 | San Bernardino Area (CZ10) |  |  |  | 1000 sf | 0.00016882 | 1.623e-05 | 0.00018505 | Fryers/1000 sf | 17016 | 18182 | 18182 | 2.61 | 2.79 | 2.79 | 0 | 0 | 0 | 17016 | 18182 | 18182 | 2.61 | 2.79 | 2.79 | 0 | 0 | 0 |  | 12 | 12 | 12 | 4 | 0.5 | 4384 | 3080 | 3080 | 135 | 135 | 135 | 0 | 0 | 0 | 0.90909 | 0.90909 | 0.00017149 | 1.356e-05 | [7 empty] | None | None | None | None
M-026 | FoodServ - Fryer (Electric) | SCE | COM | Electric | COMFoodServ - Fryer (Electric) | ES Electric Commercial Fryer with EE >=80% | Electric Commercial Fryer with EE < 80% | Electric Commercial Fryer with EE < 80% | FoodServ | Cooking | Cook_equip | Fryer |  | 1 | 0 | 0 | 0.7 |  | NA | 1 | NA | Fryers | EUN | EDUCATION - UNIVERSITY | Existing | CZ10 | San Bernardino Area (CZ10) |  |  |  | 1000 sf | 0.00016882 | 1.623e-05 | 0.00018505 | Fryers/1000 sf | 17016 | 18182 | 18182 | 2.61 | 2.79 | 2.79 | 0 | 0 | 0 | 17016 | 18182 | 18182 | 2.61 | 2.79 | 2.79 | 0 | 0 | 0 |  | 12 | 12 | 12 | 4 | 0.5 | 4384 | 3080 | 3080 | 135 | 135 | 135 | 0 | 0 | 0 | 0.90909 | 0.90909 | 0.00017149 | 1.356e-05 | [7 empty] | None | None | None | None
M-026 | FoodServ - Fryer (Electric) | SCE | COM | Electric | COMFoodServ - Fryer (Electric) | ES Electric Commercial Fryer with EE >=80% | Electric Commercial Fryer with EE < 80% | Electric Commercial Fryer with EE < 80% | FoodServ | Cooking | Cook_equip | Fryer |  | 1 | 0 | 0 | 0.7 |  | NA | 1 | NA | Fryers | EUN | EDUCATION - UNIVERSITY | New | CZ13 | Fresno Area (CZ13) |  |  |  | 1000 sf | 0.00016882 | 1.623e-05 | 0.00018505 | Fryers/1000 sf | 17016 | 18182 | 18182 | 2.61 | 2.79 | 2.79 | 0 | 0 | 0 | 17016 | 18182 | 18182 | 2.61 | 2.79 | 2.79 | 0 | 0 | 0 |  | 12 | 12 | 12 | 4 | 0.5 | 4384 | 3080 | 3080 | 135 | 135 | 135 | 0 | 0 | 0 | 0.90909 | 0.90909 | 0.00017149 | 1.356e-05 | [7 empty] | None | None | None | None
M-026 | FoodServ - Fryer (Electric) | SCE | COM | Electric | COMFoodServ - Fryer (Electric) | ES Electric Commercial Fryer with EE >=80% | Electric Commercial Fryer with EE < 80% | Electric Commercial Fryer with EE < 80% | FoodServ | Cooking | Cook_equip | Fryer |  | 1 | 0 | 0 | 0.7 |  | NA | 1 | NA | Fryers | EUN | EDUCATION - UNIVERSITY | Existing | CZ13 | Fresno Area (CZ13) |  |  |  | 1000 sf | 0.00016882 | 1.623e-05 | 0.00018505 | Fryers/1000 sf | 17016 | 18182 | 18182 | 2.61 | 2.79 | 2.79 | 0 | 0 | 0 | 17016 | 18182 | 18182 | 2.61 | 2.79 | 2.79 | 0 | 0 | 0 |  | 12 | 12 | 12 | 4 | 0.5 | 4384 | 3080 | 3080 | 135 | 135 | 135 | 0 | 0 | 0 | 0.90909 | 0.90909 | 0.00017149 | 1.356e-05 | [7 empty] | None | None | None | None
M-026 | FoodServ - Fryer (Electric) | SCE | COM | Electric | COMFoodServ - Fryer (Electric) | ES Electric Commercial Fryer with EE >=80% | Electric Commercial Fryer with EE < 80% | Electric Commercial Fryer with EE < 80% | FoodServ | Cooking | Cook_equip | Fryer |  | 1 | 0 | 0 | 0.7 |  | NA | 1 | NA | Fryers | EUN | EDUCATION - UNIVERSITY | New | CZ14 | China Lake Area (CZ14) |  |  |  | 1000 sf | 0.00016882 | 1.623e-05 | 0.00018505 | Fryers/1000 sf | 17016 | 18182 | 18182 | 2.61 | 2.79 | 2.79 | 0 | 0 | 0 | 17016 | 18182 | 18182 | 2.61 | 2.79 | 2.79 | 0 | 0 | 0 |  | 12 | 12 | 12 | 4 | 0.5 | 4384 | 3080 | 3080 | 135 | 135 | 135 | 0 | 0 | 0 | 0.90909 | 0.90909 | 0.00017149 | 1.356e-05 | [7 empty] | None | None | None | None
M-026 | FoodServ - Fryer (Electric) | SCE | COM | Electric | COMFoodServ - Fryer (Electric) | ES Electric Commercial Fryer with EE >=80% | Electric Commercial Fryer with EE < 80% | Electric Commercial Fryer with EE < 80% | FoodServ | Cooking | Cook_equip | Fryer |  | 1 | 0 | 0 | 0.7 |  | NA | 1 | NA | Fryers | EUN | EDUCATION - UNIVERSITY | Existing | CZ14 | China Lake Area (CZ14) |  |  |  | 1000 sf | 0.00016882 | 1.623e-05 | 0.00018505 | Fryers/1000 sf | 17016 | 18182 | 18182 | 2.61 | 2.79 | 2.79 | 0 | 0 | 0 | 17016 | 18182 | 18182 | 2.61 | 2.79 | 2.79 | 0 | 0 | 0 |  | 12 | 12 | 12 | 4 | 0.5 | 4384 | 3080 | 3080 | 135 | 135 | 135 | 0 | 0 | 0 | 0.90909 | 0.90909 | 0.00017149 | 1.356e-05 | [7 empty] | None | None | None | None
M-026 | FoodServ - Fryer (Electric) | SCE | COM | Electric | COMFoodServ - Fryer (Electric) | ES Electric Commercial Fryer with EE >=80% | Electric Commercial Fryer with EE < 80% | Electric Commercial Fryer with EE < 80% | FoodServ | Cooking | Cook_equip | Fryer |  | 1 | 0 | 0 | 0.7 |  | NA | 1 | NA | Fryers | EUN | EDUCATION - UNIVERSITY | New | CZ15 | Blythe Area (CZ15) |  |  |  | 1000 sf | 0.00016882 | 1.623e-05 | 0.00018505 | Fryers/1000 sf | 17016 | 18182 | 18182 | 2.61 | 2.79 | 2.79 | 0 | 0 | 0 | 17016 | 18182 | 18182 | 2.61 | 2.79 | 2.79 | 0 | 0 | 0 |  | 12 | 12 | 12 | 4 | 0.5 | 4384 | 3080 | 3080 | 135 | 135 | 135 | 0 | 0 | 0 | 0.90909 | 0.90909 | 0.00017149 | 1.356e-05 | [7 empty] | None | None | None | None
M-026 | FoodServ - Fryer (Electric) | SCE | COM | Electric | COMFoodServ - Fryer (Electric) | ES Electric Commercial Fryer with EE >=80% | Electric Commercial Fryer with EE < 80% | Electric Commercial Fryer with EE < 80% | FoodServ | Cooking | Cook_equip | Fryer |  | 1 | 0 | 0 | 0.7 |  | NA | 1 | NA | Fryers | EUN | EDUCATION - UNIVERSITY | Existing | CZ15 | Blythe Area (CZ15) |  |  |  | 1000 sf | 0.00016882 | 1.623e-05 | 0.00018505 | Fryers/1000 sf | 17016 | 18182 | 18182 | 2.61 | 2.79 | 2.79 | 0 | 0 | 0 | 17016 | 18182 | 18182 | 2.61 | 2.79 | 2.79 | 0 | 0 | 0 |  | 12 | 12 | 12 | 4 | 0.5 | 4384 | 3080 | 3080 | 135 | 135 | 135 | 0 | 0 | 0 | 0.90909 | 0.90909 | 0.00017149 | 1.356e-05 | [7 empty] | None | None | None | None
M-026 | FoodServ - Fryer (Electric) | SCE | COM | Electric | COMFoodServ - Fryer (Electric) | ES Electric Commercial Fryer with EE >=80% | Electric Commercial Fryer with EE < 80% | Electric Commercial Fryer with EE < 80% | FoodServ | Cooking | Cook_equip | Fryer |  | 1 | 0 | 0 | 0.7 |  | NA | 1 | NA | Fryers | EUN | EDUCATION - UNIVERSITY | New | CZ16 | Mount Shasta Area (CZ16) |  |  |  | 1000 sf | 0.00016882 | 1.623e-05 | 0.00018505 | Fryers/1000 sf | 17016 | 18182 | 18182 | 2.61 | 2.79 | 2.79 | 0 | 0 | 0 | 17016 | 18182 | 18182 | 2.61 | 2.79 | 2.79 | 0 | 0 | 0 |  | 12 | 12 | 12 | 4 | 0.5 | 4384 | 3080 | 3080 | 135 | 135 | 135 | 0 | 0 | 0 | 0.90909 | 0.90909 | 0.00017149 | 1.356e-05 | [7 empty] | None | None | None | None
M-026 | FoodServ - Fryer (Electric) | SCE | COM | Electric | COMFoodServ - Fryer (Electric) | ES Electric Commercial Fryer with EE >=80% | Electric Commercial Fryer with EE < 80% | Electric Commercial Fryer with EE < 80% | FoodServ | Cooking | Cook_equip | Fryer |  | 1 | 0 | 0 | 0.7 |  | NA | 1 | NA | Fryers | EUN | EDUCATION - UNIVERSITY | Existing | CZ16 | Mount Shasta Area (CZ16) |  |  |  | 1000 sf | 0.00016882 | 1.623e-05 | 0.00018505 | Fryers/1000 sf | 17016 | 18182 | 18182 | 2.61 | 2.79 | 2.79 | 0 | 0 | 0 | 17016 | 18182 | 18182 | 2.61 | 2.79 | 2.79 | 0 | 0 | 0 |  | 12 | 12 | 12 | 4 | 0.5 | 4384 | 3080 | 3080 | 135 | 135 | 135 | 0 | 0 | 0 | 0.90909 | 0.90909 | 0.00017149 | 1.356e-05 | [7 empty] | None | None | None | None
M-026 | FoodServ - Fryer (Electric) | SDGE | COM | Electric | COMFoodServ - Fryer (Electric) | ES Electric Commercial Fryer with EE >=80% | Electric Commercial Fryer with EE < 80% | Electric Commercial Fryer with EE < 80% | FoodServ | Cooking | Cook_equip | Fryer |  | 1 | 0 | 0 | 0.7 |  | NA | 1 | NA | Fryers | EUN | EDUCATION - UNIVERSITY | New | CZ06 | Los Angeles Area (CZ06) |  |  |  | 1000 sf | 0.00017055 | 1.4502e-05 | 0.00018505 | Fryers/1000 sf | 17016 | 18182 | 18182 | 2.61 | 2.79 | 2.79 | 0 | 0 | 0 | 17016 | 18182 | 18182 | 2.61 | 2.79 | 2.79 | 0 | 0 | 0 |  | 12 | 12 | 12 | 4 | 0.5 | 4384 | 3080 | 3080 | 135 | 135 | 135 | 0 | 0 | 0 | 0.90909 | 0.90909 | 0.000173 | 1.2049e-05 | [7 empty] | None | None | None | None
M-026 | FoodServ - Fryer (Electric) | SDGE | COM | Electric | COMFoodServ - Fryer (Electric) | ES Electric Commercial Fryer with EE >=80% | Electric Commercial Fryer with EE < 80% | Electric Commercial Fryer with EE < 80% | FoodServ | Cooking | Cook_equip | Fryer |  | 1 | 0 | 0 | 0.7 |  | NA | 1 | NA | Fryers | EUN | EDUCATION - UNIVERSITY | Existing | CZ06 | Los Angeles Area (CZ06) |  |  |  | 1000 sf | 0.00017055 | 1.4502e-05 | 0.00018505 | Fryers/1000 sf | 17016 | 18182 | 18182 | 2.61 | 2.79 | 2.79 | 0 | 0 | 0 | 17016 | 18182 | 18182 | 2.61 | 2.79 | 2.79 | 0 | 0 | 0 |  | 12 | 12 | 12 | 4 | 0.5 | 4384 | 3080 | 3080 | 135 | 135 | 135 | 0 | 0 | 0 | 0.90909 | 0.90909 | 0.000173 | 1.2049e-05 | [7 empty] | None | None | None | None
M-026 | FoodServ - Fryer (Electric) | SDGE | COM | Electric | COMFoodServ - Fryer (Electric) | ES Electric Commercial Fryer with EE >=80% | Electric Commercial Fryer with EE < 80% | Electric Commercial Fryer with EE < 80% | FoodServ | Cooking | Cook_equip | Fryer |  | 1 | 0 | 0 | 0.7 |  | NA | 1 | NA | Fryers | EUN | EDUCATION - UNIVERSITY | New | CZ07 | San Diego Area (CZ07) |  |  |  | 1000 sf | 0.00017055 | 1.4502e-05 | 0.00018505 | Fryers/1000 sf | 17016 | 18182 | 18182 | 2.61 | 2.79 | 2.79 | 0 | 0 | 0 | 17016 | 18182 | 18182 | 2.61 | 2.79 | 2.79 | 0 | 0 | 0 |  | 12 | 12 | 12 | 4 | 0.5 | 4384 | 3080 | 3080 | 135 | 135 | 135 | 0 | 0 | 0 | 0.90909 | 0.90909 | 0.000173 | 1.2049e-05 | [7 empty] | None | None | None | None
M-026 | FoodServ - Fryer (Electric) | SDGE | COM | Electric | COMFoodServ - Fryer (Electric) | ES Electric Commercial Fryer with EE >=80% | Electric Commercial Fryer with EE < 80% | Electric Commercial Fryer with EE < 80% | FoodServ | Cooking | Cook_equip | Fryer |  | 1 | 0 | 0 | 0.7 |  | NA | 1 | NA | Fryers | EUN | EDUCATION - UNIVERSITY | Existing | CZ07 | San Diego Area (CZ07) |  |  |  | 1000 sf | 0.00017055 | 1.4502e-05 | 0.00018505 | Fryers/1000 sf | 17016 | 18182 | 18182 | 2.61 | 2.79 | 2.79 | 0 | 0 | 0 | 17016 | 18182 | 18182 | 2.61 | 2.79 | 2.79 | 0 | 0 | 0 |  | 12 | 12 | 12 | 4 | 0.5 | 4384 | 3080 | 3080 | 135 | 135 | 135 | 0 | 0 | 0 | 0.90909 | 0.90909 | 0.000173 | 1.2049e-05 | [7 empty] | None | None | None | None
M-026 | FoodServ - Fryer (Electric) | SCE | COM | Electric | COMFoodServ - Fryer (Electric) | ES Electric Commercial Fryer with EE >=80% | Electric Commercial Fryer with EE < 80% | Electric Commercial Fryer with EE < 80% | FoodServ | Cooking | Cook_equip | Fryer |  | 1 | 0 | 0 | 0.7 |  | NA | 1 | NA | Fryers | HTL | LODGING - HOTEL | New | CZ13 | Fresno Area (CZ13) |  |  |  | 1000 sf | 0.00027011 | 2.5968e-05 | 0.00029608 | Fryers/1000 sf | 17016 | 18182 | 18182 | 2.61 | 2.79 | 2.79 | 0 | 0 | 0 | 17016 | 18182 | 18182 | 2.61 | 2.79 | 2.79 | 0 | 0 | 0 |  | 12 | 12 | 12 | 4 | 0.5 | 4384 | 3080 | 3080 | 135 | 135 | 135 | 0 | 0 | 0 | 0.90909 | 0.90909 | 0.00017149 | 1.356e-05 | [7 empty] | None | None | None | None
M-026 | FoodServ - Fryer (Electric) | SCE | COM | Electric | COMFoodServ - Fryer (Electric) | ES Electric Commercial Fryer with EE >=80% | Electric Commercial Fryer with EE < 80% | Electric Commercial Fryer with EE < 80% | FoodServ | Cooking | Cook_equip | Fryer |  | 1 | 0 | 0 | 0.7 |  | NA | 1 | NA | Fryers | HTL | LODGING - HOTEL | Existing | CZ13 | Fresno Area (CZ13) |  |  |  | 1000 sf | 0.00027011 | 2.5968e-05 | 0.00029608 | Fryers/1000 sf | 17016 | 18182 | 18182 | 2.61 | 2.79 | 2.79 | 0 | 0 | 0 | 17016 | 18182 | 18182 | 2.61 | 2.79 | 2.79 | 0 | 0 | 0 |  | 12 | 12 | 12 | 4 | 0.5 | 4384 | 3080 | 3080 | 135 | 135 | 135 | 0 | 0 | 0 | 0.90909 | 0.90909 | 0.00017149 | 1.356e-05 | [7 empty] | None | None | None | None
M-026 | FoodServ - Fryer (Electric) | SCE | COM | Electric | COMFoodServ - Fryer (Electric) | ES Electric Commercial Fryer with EE >=80% | Electric Commercial Fryer with EE < 80% | Electric Commercial Fryer with EE < 80% | FoodServ | Cooking | Cook_equip | Fryer |  | 1 | 0 | 0 | 0.7 |  | NA | 1 | NA | Fryers | HTL | LODGING - HOTEL | New | CZ14 | China Lake Area (CZ14) |  |  |  | 1000 sf | 0.00027011 | 2.5968e-05 | 0.00029608 | Fryers/1000 sf | 17016 | 18182 | 18182 | 2.61 | 2.79 | 2.79 | 0 | 0 | 0 | 17016 | 18182 | 18182 | 2.61 | 2.79 | 2.79 | 0 | 0 | 0 |  | 12 | 12 | 12 | 4 | 0.5 | 4384 | 3080 | 3080 | 135 | 135 | 135 | 0 | 0 | 0 | 0.90909 | 0.90909 | 0.00017149 | 1.356e-05 | [7 empty] | None | None | None | None
M-026 | FoodServ - Fryer (Electric) | SCE | COM | Electric | COMFoodServ - Fryer (Electric) | ES Electric Commercial Fryer with EE >=80% | Electric Commercial Fryer with EE < 80% | Electric Commercial Fryer with EE < 80% | FoodServ | Cooking | Cook_equip | Fryer |  | 1 | 0 | 0 | 0.7 |  | NA | 1 | NA | Fryers | HTL | LODGING - HOTEL | Existing | CZ14 | China Lake Area (CZ14) |  |  |  | 1000 sf | 0.00027011 | 2.5968e-05 | 0.00029608 | Fryers/1000 sf | 17016 | 18182 | 18182 | 2.61 | 2.79 | 2.79 | 0 | 0 | 0 | 17016 | 18182 | 18182 | 2.61 | 2.79 | 2.79 | 0 | 0 | 0 |  | 12 | 12 | 12 | 4 | 0.5 | 4384 | 3080 | 3080 | 135 | 135 | 135 | 0 | 0 | 0 | 0.90909 | 0.90909 | 0.00017149 | 1.356e-05 | [7 empty] | None | None | None | None
M-026 | FoodServ - Fryer (Electric) | SDGE | COM | Electric | COMFoodServ - Fryer (Electric) | ES Electric Commercial Fryer with EE >=80% | Electric Commercial Fryer with EE < 80% | Electric Commercial Fryer with EE < 80% | FoodServ | Cooking | Cook_equip | Fryer |  | 1 | 0 | 0 | 0.7 |  | NA | 1 | NA | Fryers | EUN | EDUCATION - UNIVERSITY | New | CZ08 | El Toro Area (CZ08) |  |  |  | 1000 sf | 0.00017055 | 1.4502e-05 | 0.00018505 | Fryers/1000 sf | 17016 | 18182 | 18182 | 2.61 | 2.79 | 2.79 | 0 | 0 | 0 | 17016 | 18182 | 18182 | 2.61 | 2.79 | 2.79 | 0 | 0 | 0 |  | 12 | 12 | 12 | 4 | 0.5 | 4384 | 3080 | 3080 | 135 | 135 | 135 | 0 | 0 | 0 | 0.90909 | 0.90909 | 0.000173 | 1.2049e-05 | [7 empty] | None | None | None | None
M-026 | FoodServ - Fryer (Electric) | SDGE | COM | Electric | COMFoodServ - Fryer (Electric) | ES Electric Commercial Fryer with EE >=80% | Electric Commercial Fryer with EE < 80% | Electric Commercial Fryer with EE < 80% | FoodServ | Cooking | Cook_equip | Fryer |  | 1 | 0 | 0 | 0.7 |  | NA | 1 | NA | Fryers | EUN | EDUCATION - UNIVERSITY | Existing | CZ08 | El Toro Area (CZ08) |  |  |  | 1000 sf | 0.00017055 | 1.4502e-05 | 0.00018505 | Fryers/1000 sf | 17016 | 18182 | 18182 | 2.61 | 2.79 | 2.79 | 0 | 0 | 0 | 17016 | 18182 | 18182 | 2.61 | 2.79 | 2.79 | 0 | 0 | 0 |  | 12 | 12 | 12 | 4 | 0.5 | 4384 | 3080 | 3080 | 135 | 135 | 135 | 0 | 0 | 0 | 0.90909 | 0.90909 | 0.000173 | 1.2049e-05 | [7 empty] | None | None | None | None
M-026 | FoodServ - Fryer (Electric) | SDGE | COM | Electric | COMFoodServ - Fryer (Electric) | ES Electric Commercial Fryer with EE >=80% | Electric Commercial Fryer with EE < 80% | Electric Commercial Fryer with EE < 80% | FoodServ | Cooking | Cook_equip | Fryer |  | 1 | 0 | 0 | 0.7 |  | NA | 1 | NA | Fryers | EUN | EDUCATION - UNIVERSITY | New | CZ10 | San Bernardino Area (CZ10) |  |  |  | 1000 sf | 0.00017055 | 1.4502e-05 | 0.00018505 | Fryers/1000 sf | 17016 | 18182 | 18182 | 2.61 | 2.79 | 2.79 | 0 | 0 | 0 | 17016 | 18182 | 18182 | 2.61 | 2.79 | 2.79 | 0 | 0 | 0 |  | 12 | 12 | 12 | 4 | 0.5 | 4384 | 3080 | 3080 | 135 | 135 | 135 | 0 | 0 | 0 | 0.90909 | 0.90909 | 0.000173 | 1.2049e-05 | [7 empty] | None | None | None | None
M-026 | FoodServ - Fryer (Electric) | SDGE | COM | Electric | COMFoodServ - Fryer (Electric) | ES Electric Commercial Fryer with EE >=80% | Electric Commercial Fryer with EE < 80% | Electric Commercial Fryer with EE < 80% | FoodServ | Cooking | Cook_equip | Fryer |  | 1 | 0 | 0 | 0.7 |  | NA | 1 | NA | Fryers | EUN | EDUCATION - UNIVERSITY | Existing | CZ10 | San Bernardino Area (CZ10) |  |  |  | 1000 sf | 0.00017055 | 1.4502e-05 | 0.00018505 | Fryers/1000 sf | 17016 | 18182 | 18182 | 2.61 | 2.79 | 2.79 | 0 | 0 | 0 | 17016 | 18182 | 18182 | 2.61 | 2.79 | 2.79 | 0 | 0 | 0 |  | 12 | 12 | 12 | 4 | 0.5 | 4384 | 3080 | 3080 | 135 | 135 | 135 | 0 | 0 | 0 | 0.90909 | 0.90909 | 0.000173 | 1.2049e-05 | [7 empty] | None | None | None | None
M-026 | FoodServ - Fryer (Electric) | SDGE | COM | Electric | COMFoodServ - Fryer (Electric) | ES Electric Commercial Fryer with EE >=80% | Electric Commercial Fryer with EE < 80% | Electric Commercial Fryer with EE < 80% | FoodServ | Cooking | Cook_equip | Fryer |  | 1 | 0 | 0 | 0.7 |  | NA | 1 | NA | Fryers | EUN | EDUCATION - UNIVERSITY | New | CZ14 | China Lake Area (CZ14) |  |  |  | 1000 sf | 0.00017055 | 1.4502e-05 | 0.00018505 | Fryers/1000 sf | 17016 | 18182 | 18182 | 2.61 | 2.79 | 2.79 | 0 | 0 | 0 | 17016 | 18182 | 18182 | 2.61 | 2.79 | 2.79 | 0 | 0 | 0 |  | 12 | 12 | 12 | 4 | 0.5 | 4384 | 3080 | 3080 | 135 | 135 | 135 | 0 | 0 | 0 | 0.90909 | 0.90909 | 0.000173 | 1.2049e-05 | [7 empty] | None | None | None | None
M-026 | FoodServ - Fryer (Electric) | SDGE | COM | Electric | COMFoodServ - Fryer (Electric) | ES Electric Commercial Fryer with EE >=80% | Electric Commercial Fryer with EE < 80% | Electric Commercial Fryer with EE < 80% | FoodServ | Cooking | Cook_equip | Fryer |  | 1 | 0 | 0 | 0.7 |  | NA | 1 | NA | Fryers | EUN | EDUCATION - UNIVERSITY | Existing | CZ14 | China Lake Area (CZ14) |  |  |  | 1000 sf | 0.00017055 | 1.4502e-05 | 0.00018505 | Fryers/1000 sf | 17016 | 18182 | 18182 | 2.61 | 2.79 | 2.79 | 0 | 0 | 0 | 17016 | 18182 | 18182 | 2.61 | 2.79 | 2.79 | 0 | 0 | 0 |  | 12 | 12 | 12 | 4 | 0.5 | 4384 | 3080 | 3080 | 135 | 135 | 135 | 0 | 0 | 0 | 0.90909 | 0.90909 | 0.000173 | 1.2049e-05 | [7 empty] | None | None | None | None
M-026 | FoodServ - Fryer (Electric) | SDGE | COM | Electric | COMFoodServ - Fryer (Electric) | ES Electric Commercial Fryer with EE >=80% | Electric Commercial Fryer with EE < 80% | Electric Commercial Fryer with EE < 80% | FoodServ | Cooking | Cook_equip | Fryer |  | 1 | 0 | 0 | 0.7 |  | NA | 1 | NA | Fryers | EUN | EDUCATION - UNIVERSITY | New | CZ15 | Blythe Area (CZ15) |  |  |  | 1000 sf | 0.00017055 | 1.4502e-05 | 0.00018505 | Fryers/1000 sf | 17016 | 18182 | 18182 | 2.61 | 2.79 | 2.79 | 0 | 0 | 0 | 17016 | 18182 | 18182 | 2.61 | 2.79 | 2.79 | 0 | 0 | 0 |  | 12 | 12 | 12 | 4 | 0.5 | 4384 | 3080 | 3080 | 135 | 135 | 135 | 0 | 0 | 0 | 0.90909 | 0.90909 | 0.000173 | 1.2049e-05 | [7 empty] | None | None | None | None
M-026 | FoodServ - Fryer (Electric) | SDGE | COM | Electric | COMFoodServ - Fryer (Electric) | ES Electric Commercial Fryer with EE >=80% | Electric Commercial Fryer with EE < 80% | Electric Commercial Fryer with EE < 80% | FoodServ | Cooking | Cook_equip | Fryer |  | 1 | 0 | 0 | 0.7 |  | NA | 1 | NA | Fryers | EUN | EDUCATION - UNIVERSITY | Existing | CZ15 | Blythe Area (CZ15) |  |  |  | 1000 sf | 0.00017055 | 1.4502e-05 | 0.00018505 | Fryers/1000 sf | 17016 | 18182 | 18182 | 2.61 | 2.79 | 2.79 | 0 | 0 | 0 | 17016 | 18182 | 18182 | 2.61 | 2.79 | 2.79 | 0 | 0 | 0 |  | 12 | 12 | 12 | 4 | 0.5 | 4384 | 3080 | 3080 | 135 | 135 | 135 | 0 | 0 | 0 | 0.90909 | 0.90909 | 0.000173 | 1.2049e-05 | [7 empty] | None | None | None | None
M-026 | FoodServ - Fryer (Electric) | SCE | COM | Electric | COMFoodServ - Fryer (Electric) | ES Electric Commercial Fryer with EE >=80% | Electric Commercial Fryer with EE < 80% | Electric Commercial Fryer with EE < 80% | FoodServ | Cooking | Cook_equip | Fryer |  | 1 | 0 | 0 | 0.7 |  | NA | 1 | NA | Fryers | HTL | LODGING - HOTEL | Existing | CZ15 | Blythe Area (CZ15) |  |  |  | 1000 sf | 0.00027011 | 2.5968e-05 | 0.00029608 | Fryers/1000 sf | 17016 | 18182 | 18182 | 2.61 | 2.79 | 2.79 | 0 | 0 | 0 | 17016 | 18182 | 18182 | 2.61 | 2.79 | 2.79 | 0 | 0 | 0 |  | 12 | 12 | 12 | 4 | 0.5 | 4384 | 3080 | 3080 | 135 | 135 | 135 | 0 | 0 | 0 | 0.90909 | 0.90909 | 0.00017149 | 1.356e-05 | [7 empty] | None | None | None | None
M-026 | FoodServ - Fryer (Electric) | SCE | COM | Electric | COMFoodServ - Fryer (Electric) | ES Electric Commercial Fryer with EE >=80% | Electric Commercial Fryer with EE < 80% | Electric Commercial Fryer with EE < 80% | FoodServ | Cooking | Cook_equip | Fryer |  | 1 | 0 | 0 | 0.7 |  | NA | 1 | NA | Fryers | HTL | LODGING - HOTEL | New | CZ15 | Blythe Area (CZ15) |  |  |  | 1000 sf | 0.00027011 | 2.5968e-05 | 0.00029608 | Fryers/1000 sf | 17016 | 18182 | 18182 | 2.61 | 2.79 | 2.79 | 0 | 0 | 0 | 17016 | 18182 | 18182 | 2.61 | 2.79 | 2.79 | 0 | 0 | 0 |  | 12 | 12 | 12 | 4 | 0.5 | 4384 | 3080 | 3080 | 135 | 135 | 135 | 0 | 0 | 0 | 0.90909 | 0.90909 | 0.00017149 | 1.356e-05 | [7 empty] | None | None | None | None
M-026 | FoodServ - Fryer (Electric) | SCE | COM | Electric | COMFoodServ - Fryer (Electric) | ES Electric Commercial Fryer with EE >=80% | Electric Commercial Fryer with EE < 80% | Electric Commercial Fryer with EE < 80% | FoodServ | Cooking | Cook_equip | Fryer |  | 1 | 0 | 0 | 0.7 |  | NA | 1 | NA | Fryers | HTL | LODGING - HOTEL | New | CZ16 | Mount Shasta Area (CZ16) |  |  |  | 1000 sf | 0.00027011 | 2.5968e-05 | 0.00029608 | Fryers/1000 sf | 17016 | 18182 | 18182 | 2.61 | 2.79 | 2.79 | 0 | 0 | 0 | 17016 | 18182 | 18182 | 2.61 | 2.79 | 2.79 | 0 | 0 | 0 |  | 12 | 12 | 12 | 4 | 0.5 | 4384 | 3080 | 3080 | 135 | 135 | 135 | 0 | 0 | 0 | 0.90909 | 0.90909 | 0.00017149 | 1.356e-05 | [7 empty] | None | None | None | None
M-026 | FoodServ - Fryer (Electric) | SCE | COM | Electric | COMFoodServ - Fryer (Electric) | ES Electric Commercial Fryer with EE >=80% | Electric Commercial Fryer with EE < 80% | Electric Commercial Fryer with EE < 80% | FoodServ | Cooking | Cook_equip | Fryer |  | 1 | 0 | 0 | 0.7 |  | NA | 1 | NA | Fryers | HTL | LODGING - HOTEL | Existing | CZ16 | Mount Shasta Area (CZ16) |  |  |  | 1000 sf | 0.00027011 | 2.5968e-05 | 0.00029608 | Fryers/1000 sf | 17016 | 18182 | 18182 | 2.61 | 2.79 | 2.79 | 0 | 0 | 0 | 17016 | 18182 | 18182 | 2.61 | 2.79 | 2.79 | 0 | 0 | 0 |  | 12 | 12 | 12 | 4 | 0.5 | 4384 | 3080 | 3080 | 135 | 135 | 135 | 0 | 0 | 0 | 0.90909 | 0.90909 | 0.00017149 | 1.356e-05 | [7 empty] | None | None | None | None
M-026 | FoodServ - Fryer (Electric) | SDGE | COM | Electric | COMFoodServ - Fryer (Electric) | ES Electric Commercial Fryer with EE >=80% | Electric Commercial Fryer with EE < 80% | Electric Commercial Fryer with EE < 80% | FoodServ | Cooking | Cook_equip | Fryer |  | 1 | 0 | 0 | 0.7 |  | NA | 1 | NA | Fryers | HTL | LODGING - HOTEL | New | CZ06 | Los Angeles Area (CZ06) |  |  |  | 1000 sf | 0.00027288 | 2.3203e-05 | 0.00029608 | Fryers/1000 sf | 17016 | 18182 | 18182 | 2.61 | 2.79 | 2.79 | 0 | 0 | 0 | 17016 | 18182 | 18182 | 2.61 | 2.79 | 2.79 | 0 | 0 | 0 |  | 12 | 12 | 12 | 4 | 0.5 | 4384 | 3080 | 3080 | 135 | 135 | 135 | 0 | 0 | 0 | 0.90909 | 0.90909 | 0.000173 | 1.2049e-05 | [7 empty] | None | None | None | None
M-026 | FoodServ - Fryer (Electric) | SDGE | COM | Electric | COMFoodServ - Fryer (Electric) | ES Electric Commercial Fryer with EE >=80% | Electric Commercial Fryer with EE < 80% | Electric Commercial Fryer with EE < 80% | FoodServ | Cooking | Cook_equip | Fryer |  | 1 | 0 | 0 | 0.7 |  | NA | 1 | NA | Fryers | HTL | LODGING - HOTEL | Existing | CZ06 | Los Angeles Area (CZ06) |  |  |  | 1000 sf | 0.00027288 | 2.3203e-05 | 0.00029608 | Fryers/1000 sf | 17016 | 18182 | 18182 | 2.61 | 2.79 | 2.79 | 0 | 0 | 0 | 17016 | 18182 | 18182 | 2.61 | 2.79 | 2.79 | 0 | 0 | 0 |  | 12 | 12 | 12 | 4 | 0.5 | 4384 | 3080 | 3080 | 135 | 135 | 135 | 0 | 0 | 0 | 0.90909 | 0.90909 | 0.000173 | 1.2049e-05 | [7 empty] | None | None | None | None
M-026 | FoodServ - Fryer (Electric) | SDGE | COM | Electric | COMFoodServ - Fryer (Electric) | ES Electric Commercial Fryer with EE >=80% | Electric Commercial Fryer with EE < 80% | Electric Commercial Fryer with EE < 80% | FoodServ | Cooking | Cook_equip | Fryer |  | 1 | 0 | 0 | 0.7 |  | NA | 1 | NA | Fryers | HTL | LODGING - HOTEL | New | CZ07 | San Diego Area (CZ07) |  |  |  | 1000 sf | 0.00027288 | 2.3203e-05 | 0.00029608 | Fryers/1000 sf | 17016 | 18182 | 18182 | 2.61 | 2.79 | 2.79 | 0 | 0 | 0 | 17016 | 18182 | 18182 | 2.61 | 2.79 | 2.79 | 0 | 0 | 0 |  | 12 | 12 | 12 | 4 | 0.5 | 4384 | 3080 | 3080 | 135 | 135 | 135 | 0 | 0 | 0 | 0.90909 | 0.90909 | 0.000173 | 1.2049e-05 | [7 empty] | None | None | None | None
M-026 | FoodServ - Fryer (Electric) | SDGE | COM | Electric | COMFoodServ - Fryer (Electric) | ES Electric Commercial Fryer with EE >=80% | Electric Commercial Fryer with EE < 80% | Electric Commercial Fryer with EE < 80% | FoodServ | Cooking | Cook_equip | Fryer |  | 1 | 0 | 0 | 0.7 |  | NA | 1 | NA | Fryers | HTL | LODGING - HOTEL | Existing | CZ07 | San Diego Area (CZ07) |  |  |  | 1000 sf | 0.00027288 | 2.3203e-05 | 0.00029608 | Fryers/1000 sf | 17016 | 18182 | 18182 | 2.61 | 2.79 | 2.79 | 0 | 0 | 0 | 17016 | 18182 | 18182 | 2.61 | 2.79 | 2.79 | 0 | 0 | 0 |  | 12 | 12 | 12 | 4 | 0.5 | 4384 | 3080 | 3080 | 135 | 135 | 135 | 0 | 0 | 0 | 0.90909 | 0.90909 | 0.000173 | 1.2049e-05 | [7 empty] | None | None | None | None
M-026 | FoodServ - Fryer (Electric) | SDGE | COM | Electric | COMFoodServ - Fryer (Electric) | ES Electric Commercial Fryer with EE >=80% | Electric Commercial Fryer with EE < 80% | Electric Commercial Fryer with EE < 80% | FoodServ | Cooking | Cook_equip | Fryer |  | 1 | 0 | 0 | 0.7 |  | NA | 1 | NA | Fryers | HTL | LODGING - HOTEL | New | CZ08 | El Toro Area (CZ08) |  |  |  | 1000 sf | 0.00027288 | 2.3203e-05 | 0.00029608 | Fryers/1000 sf | 17016 | 18182 | 18182 | 2.61 | 2.79 | 2.79 | 0 | 0 | 0 | 17016 | 18182 | 18182 | 2.61 | 2.79 | 2.79 | 0 | 0 | 0 |  | 12 | 12 | 12 | 4 | 0.5 | 4384 | 3080 | 3080 | 135 | 135 | 135 | 0 | 0 | 0 | 0.90909 | 0.90909 | 0.000173 | 1.2049e-05 | [7 empty] | None | None | None | None
M-026 | FoodServ - Fryer (Electric) | SDGE | COM | Electric | COMFoodServ - Fryer (Electric) | ES Electric Commercial Fryer with EE >=80% | Electric Commercial Fryer with EE < 80% | Electric Commercial Fryer with EE < 80% | FoodServ | Cooking | Cook_equip | Fryer |  | 1 | 0 | 0 | 0.7 |  | NA | 1 | NA | Fryers | HTL | LODGING - HOTEL | Existing | CZ08 | El Toro Area (CZ08) |  |  |  | 1000 sf | 0.00027288 | 2.3203e-05 | 0.00029608 | Fryers/1000 sf | 17016 | 18182 | 18182 | 2.61 | 2.79 | 2.79 | 0 | 0 | 0 | 17016 | 18182 | 18182 | 2.61 | 2.79 | 2.79 | 0 | 0 | 0 |  | 12 | 12 | 12 | 4 | 0.5 | 4384 | 3080 | 3080 | 135 | 135 | 135 | 0 | 0 | 0 | 0.90909 | 0.90909 | 0.000173 | 1.2049e-05 | [7 empty] | None | None | None | None
M-026 | FoodServ - Fryer (Electric) | SDGE | COM | Electric | COMFoodServ - Fryer (Electric) | ES Electric Commercial Fryer with EE >=80% | Electric Commercial Fryer with EE < 80% | Electric Commercial Fryer with EE < 80% | FoodServ | Cooking | Cook_equip | Fryer |  | 1 | 0 | 0 | 0.7 |  | NA | 1 | NA | Fryers | HTL | LODGING - HOTEL | New | CZ10 | San Bernardino Area (CZ10) |  |  |  | 1000 sf | 0.00027288 | 2.3203e-05 | 0.00029608 | Fryers/1000 sf | 17016 | 18182 | 18182 | 2.61 | 2.79 | 2.79 | 0 | 0 | 0 | 17016 | 18182 | 18182 | 2.61 | 2.79 | 2.79 | 0 | 0 | 0 |  | 12 | 12 | 12 | 4 | 0.5 | 4384 | 3080 | 3080 | 135 | 135 | 135 | 0 | 0 | 0 | 0.90909 | 0.90909 | 0.000173 | 1.2049e-05 | [7 empty] | None | None | None | None
M-026 | FoodServ - Fryer (Electric) | SDGE | COM | Electric | COMFoodServ - Fryer (Electric) | ES Electric Commercial Fryer with EE >=80% | Electric Commercial Fryer with EE < 80% | Electric Commercial Fryer with EE < 80% | FoodServ | Cooking | Cook_equip | Fryer |  | 1 | 0 | 0 | 0.7 |  | NA | 1 | NA | Fryers | HTL | LODGING - HOTEL | Existing | CZ10 | San Bernardino Area (CZ10) |  |  |  | 1000 sf | 0.00027288 | 2.3203e-05 | 0.00029608 | Fryers/1000 sf | 17016 | 18182 | 18182 | 2.61 | 2.79 | 2.79 | 0 | 0 | 0 | 17016 | 18182 | 18182 | 2.61 | 2.79 | 2.79 | 0 | 0 | 0 |  | 12 | 12 | 12 | 4 | 0.5 | 4384 | 3080 | 3080 | 135 | 135 | 135 | 0 | 0 | 0 | 0.90909 | 0.90909 | 0.000173 | 1.2049e-05 | [7 empty] | None | None | None | None
M-026 | FoodServ - Fryer (Electric) | SDGE | COM | Electric | COMFoodServ - Fryer (Electric) | ES Electric Commercial Fryer with EE >=80% | Electric Commercial Fryer with EE < 80% | Electric Commercial Fryer with EE < 80% | FoodServ | Cooking | Cook_equip | Fryer |  | 1 | 0 | 0 | 0.7 |  | NA | 1 | NA | Fryers | HTL | LODGING - HOTEL | New | CZ14 | China Lake Area (CZ14) |  |  |  | 1000 sf | 0.00027288 | 2.3203e-05 | 0.00029608 | Fryers/1000 sf | 17016 | 18182 | 18182 | 2.61 | 2.79 | 2.79 | 0 | 0 | 0 | 17016 | 18182 | 18182 | 2.61 | 2.79 | 2.79 | 0 | 0 | 0 |  | 12 | 12 | 12 | 4 | 0.5 | 4384 | 3080 | 3080 | 135 | 135 | 135 | 0 | 0 | 0 | 0.90909 | 0.90909 | 0.000173 | 1.2049e-05 | [7 empty] | None | None | None | None
M-026 | FoodServ - Fryer (Electric) | SDGE | COM | Electric | COMFoodServ - Fryer (Electric) | ES Electric Commercial Fryer with EE >=80% | Electric Commercial Fryer with EE < 80% | Electric Commercial Fryer with EE < 80% | FoodServ | Cooking | Cook_equip | Fryer |  | 1 | 0 | 0 | 0.7 |  | NA | 1 | NA | Fryers | HTL | LODGING - HOTEL | Existing | CZ14 | China Lake Area (CZ14) |  |  |  | 1000 sf | 0.00027288 | 2.3203e-05 | 0.00029608 | Fryers/1000 sf | 17016 | 18182 | 18182 | 2.61 | 2.79 | 2.79 | 0 | 0 | 0 | 17016 | 18182 | 18182 | 2.61 | 2.79 | 2.79 | 0 | 0 | 0 |  | 12 | 12 | 12 | 4 | 0.5 | 4384 | 3080 | 3080 | 135 | 135 | 135 | 0 | 0 | 0 | 0.90909 | 0.90909 | 0.000173 | 1.2049e-05 | [7 empty] | None | None | None | None
M-026 | FoodServ - Fryer (Electric) | SDGE | COM | Electric | COMFoodServ - Fryer (Electric) | ES Electric Commercial Fryer with EE >=80% | Electric Commercial Fryer with EE < 80% | Electric Commercial Fryer with EE < 80% | FoodServ | Cooking | Cook_equip | Fryer |  | 1 | 0 | 0 | 0.7 |  | NA | 1 | NA | Fryers | HTL | LODGING - HOTEL | New | CZ15 | Blythe Area (CZ15) |  |  |  | 1000 sf | 0.00027288 | 2.3203e-05 | 0.00029608 | Fryers/1000 sf | 17016 | 18182 | 18182 | 2.61 | 2.79 | 2.79 | 0 | 0 | 0 | 17016 | 18182 | 18182 | 2.61 | 2.79 | 2.79 | 0 | 0 | 0 |  | 12 | 12 | 12 | 4 | 0.5 | 4384 | 3080 | 3080 | 135 | 135 | 135 | 0 | 0 | 0 | 0.90909 | 0.90909 | 0.000173 | 1.2049e-05 | [7 empty] | None | None | None | None
M-026 | FoodServ - Fryer (Electric) | SDGE | COM | Electric | COMFoodServ - Fryer (Electric) | ES Electric Commercial Fryer with EE >=80% | Electric Commercial Fryer with EE < 80% | Electric Commercial Fryer with EE < 80% | FoodServ | Cooking | Cook_equip | Fryer |  | 1 | 0 | 0 | 0.7 |  | NA | 1 | NA | Fryers | HTL | LODGING - HOTEL | Existing | CZ15 | Blythe Area (CZ15) |  |  |  | 1000 sf | 0.00027288 | 2.3203e-05 | 0.00029608 | Fryers/1000 sf | 17016 | 18182 | 18182 | 2.61 | 2.79 | 2.79 | 0 | 0 | 0 | 17016 | 18182 | 18182 | 2.61 | 2.79 | 2.79 | 0 | 0 | 0 |  | 12 | 12 | 12 | 4 | 0.5 | 4384 | 3080 | 3080 | 135 | 135 | 135 | 0 | 0 | 0 | 0.90909 | 0.90909 | 0.000173 | 1.2049e-05 | [7 empty] | None | None | None | None
M-026 | FoodServ - Fryer (Electric) | SCE | COM | Electric | COMFoodServ - Fryer (Electric) | ES Electric Commercial Fryer with EE >=80% | Electric Commercial Fryer with EE < 80% | Electric Commercial Fryer with EE < 80% | FoodServ | Cooking | Cook_equip | Fryer |  | 1 | 0 | 0 | 0.7 |  | NA | 1 | NA | Fryers | RFF | RESTAURANT - FAST-FOOD | Existing | CZ15 | Blythe Area (CZ15) |  |  |  | 1000 sf | 0.012493 | 0.001201 | 0.013694 | Fryers/1000 sf | 17016 | 18182 | 18182 | 2.61 | 2.79 | 2.79 | 0 | 0 | 0 | 17016 | 18182 | 18182 | 2.61 | 2.79 | 2.79 | 0 | 0 | 0 |  | 12 | 12 | 12 | 4 | 0.5 | 4384 | 3080 | 3080 | 135 | 135 | 135 | 0 | 0 | 0 | 0.90909 | 0.90909 | 0.00017149 | 1.356e-05 | [7 empty] | None | None | None | None
M-026 | FoodServ - Fryer (Electric) | SCE | COM | Electric | COMFoodServ - Fryer (Electric) | ES Electric Commercial Fryer with EE >=80% | Electric Commercial Fryer with EE < 80% | Electric Commercial Fryer with EE < 80% | FoodServ | Cooking | Cook_equip | Fryer |  | 1 | 0 | 0 | 0.7 |  | NA | 1 | NA | Fryers | RFF | RESTAURANT - FAST-FOOD | New | CZ15 | Blythe Area (CZ15) |  |  |  | 1000 sf | 0.012493 | 0.001201 | 0.013694 | Fryers/1000 sf | 17016 | 18182 | 18182 | 2.61 | 2.79 | 2.79 | 0 | 0 | 0 | 17016 | 18182 | 18182 | 2.61 | 2.79 | 2.79 | 0 | 0 | 0 |  | 12 | 12 | 12 | 4 | 0.5 | 4384 | 3080 | 3080 | 135 | 135 | 135 | 0 | 0 | 0 | 0.90909 | 0.90909 | 0.00017149 | 1.356e-05 | [7 empty] | None | None | None | None
M-026 | FoodServ - Fryer (Electric) | SCE | COM | Electric | COMFoodServ - Fryer (Electric) | ES Electric Commercial Fryer with EE >=80% | Electric Commercial Fryer with EE < 80% | Electric Commercial Fryer with EE < 80% | FoodServ | Cooking | Cook_equip | Fryer |  | 1 | 0 | 0 | 0.7 |  | NA | 1 | NA | Fryers | RFF | RESTAURANT - FAST-FOOD | New | CZ16 | Mount Shasta Area (CZ16) |  |  |  | 1000 sf | 0.012493 | 0.001201 | 0.013694 | Fryers/1000 sf | 17016 | 18182 | 18182 | 2.61 | 2.79 | 2.79 | 0 | 0 | 0 | 17016 | 18182 | 18182 | 2.61 | 2.79 | 2.79 | 0 | 0 | 0 |  | 12 | 12 | 12 | 4 | 0.5 | 4384 | 3080 | 3080 | 135 | 135 | 135 | 0 | 0 | 0 | 0.90909 | 0.90909 | 0.00017149 | 1.356e-05 | [7 empty] | None | None | None | None
M-026 | FoodServ - Fryer (Electric) | SCE | COM | Electric | COMFoodServ - Fryer (Electric) | ES Electric Commercial Fryer with EE >=80% | Electric Commercial Fryer with EE < 80% | Electric Commercial Fryer with EE < 80% | FoodServ | Cooking | Cook_equip | Fryer |  | 1 | 0 | 0 | 0.7 |  | NA | 1 | NA | Fryers | RFF | RESTAURANT - FAST-FOOD | Existing | CZ16 | Mount Shasta Area (CZ16) |  |  |  | 1000 sf | 0.012493 | 0.001201 | 0.013694 | Fryers/1000 sf | 17016 | 18182 | 18182 | 2.61 | 2.79 | 2.79 | 0 | 0 | 0 | 17016 | 18182 | 18182 | 2.61 | 2.79 | 2.79 | 0 | 0 | 0 |  | 12 | 12 | 12 | 4 | 0.5 | 4384 | 3080 | 3080 | 135 | 135 | 135 | 0 | 0 | 0 | 0.90909 | 0.90909 | 0.00017149 | 1.356e-05 | [7 empty] | None | None | None | None
M-026 | FoodServ - Fryer (Electric) | PGE | COM | Electric | COMFoodServ - Fryer (Electric) | ES Electric Commercial Fryer with EE >=80% | Electric Commercial Fryer with EE < 80% | Electric Commercial Fryer with EE < 80% | FoodServ | Cooking | Cook_equip | Fryer |  | 1 | 0 | 0 | 0.7 |  | NA | 1 | NA | Fryers | MTL | LODGING - MOTEL | New | CZ01 | Arcata Area (CZ01) |  |  |  | 1000 sf | 0.00026783 | 2.8254e-05 | 0.00029608 | Fryers/1000 sf | 17016 | 18182 | 18182 | 2.61 | 2.79 | 2.79 | 0 | 0 | 0 | 17016 | 18182 | 18182 | 2.61 | 2.79 | 2.79 | 0 | 0 | 0 |  | 12 | 12 | 12 | 4 | 0.5 | 4384 | 3080 | 3080 | 135 | 135 | 135 | 0 | 0 | 0 | 1.299 | 1.299 | 0.00017027 | 1.4785e-05 | [7 empty] | None | None | None | None
M-026 | FoodServ - Fryer (Electric) | PGE | COM | Electric | COMFoodServ - Fryer (Electric) | ES Electric Commercial Fryer with EE >=80% | Electric Commercial Fryer with EE < 80% | Electric Commercial Fryer with EE < 80% | FoodServ | Cooking | Cook_equip | Fryer |  | 1 | 0 | 0 | 0.7 |  | NA | 1 | NA | Fryers | MTL | LODGING - MOTEL | Existing | CZ01 | Arcata Area (CZ01) |  |  |  | 1000 sf | 0.00026783 | 2.8254e-05 | 0.00029608 | Fryers/1000 sf | 17016 | 18182 | 18182 | 2.61 | 2.79 | 2.79 | 0 | 0 | 0 | 17016 | 18182 | 18182 | 2.61 | 2.79 | 2.79 | 0 | 0 | 0 |  | 12 | 12 | 12 | 4 | 0.5 | 4384 | 3080 | 3080 | 135 | 135 | 135 | 0 | 0 | 0 | 1.299 | 1.299 | 0.00017027 | 1.4785e-05 | [7 empty] | None | None | None | None
M-026 | FoodServ - Fryer (Electric) | PGE | COM | Electric | COMFoodServ - Fryer (Electric) | ES Electric Commercial Fryer with EE >=80% | Electric Commercial Fryer with EE < 80% | Electric Commercial Fryer with EE < 80% | FoodServ | Cooking | Cook_equip | Fryer |  | 1 | 0 | 0 | 0.7 |  | NA | 1 | NA | Fryers | MTL | LODGING - MOTEL | New | CZ02 | Santa Rosa Area (CZ02) |  |  |  | 1000 sf | 0.00026783 | 2.8254e-05 | 0.00029608 | Fryers/1000 sf | 17016 | 18182 | 18182 | 2.61 | 2.79 | 2.79 | 0 | 0 | 0 | 17016 | 18182 | 18182 | 2.61 | 2.79 | 2.79 | 0 | 0 | 0 |  | 12 | 12 | 12 | 4 | 0.5 | 4384 | 3080 | 3080 | 135 | 135 | 135 | 0 | 0 | 0 | 1.299 | 1.299 | 0.00017027 | 1.4785e-05 | [7 empty] | None | None | None | None
M-026 | FoodServ - Fryer (Electric) | PGE | COM | Electric | COMFoodServ - Fryer (Electric) | ES Electric Commercial Fryer with EE >=80% | Electric Commercial Fryer with EE < 80% | Electric Commercial Fryer with EE < 80% | FoodServ | Cooking | Cook_equip | Fryer |  | 1 | 0 | 0 | 0.7 |  | NA | 1 | NA | Fryers | MTL | LODGING - MOTEL | Existing | CZ02 | Santa Rosa Area (CZ02) |  |  |  | 1000 sf | 0.00026783 | 2.8254e-05 | 0.00029608 | Fryers/1000 sf | 17016 | 18182 | 18182 | 2.61 | 2.79 | 2.79 | 0 | 0 | 0 | 17016 | 18182 | 18182 | 2.61 | 2.79 | 2.79 | 0 | 0 | 0 |  | 12 | 12 | 12 | 4 | 0.5 | 4384 | 3080 | 3080 | 135 | 135 | 135 | 0 | 0 | 0 | 1.299 | 1.299 | 0.00017027 | 1.4785e-05 | [7 empty] | None | None | None | None
M-026 | FoodServ - Fryer (Electric) | PGE | COM | Electric | COMFoodServ - Fryer (Electric) | ES Electric Commercial Fryer with EE >=80% | Electric Commercial Fryer with EE < 80% | Electric Commercial Fryer with EE < 80% | FoodServ | Cooking | Cook_equip | Fryer |  | 1 | 0 | 0 | 0.7 |  | NA | 1 | NA | Fryers | MTL | LODGING - MOTEL | New | CZ03 | Oakland Area (CZ03) |  |  |  | 1000 sf | 0.00026783 | 2.8254e-05 | 0.00029608 | Fryers/1000 sf | 17016 | 18182 | 18182 | 2.61 | 2.79 | 2.79 | 0 | 0 | 0 | 17016 | 18182 | 18182 | 2.61 | 2.79 | 2.79 | 0 | 0 | 0 |  | 12 | 12 | 12 | 4 | 0.5 | 4384 | 3080 | 3080 | 135 | 135 | 135 | 0 | 0 | 0 | 1.299 | 1.299 | 0.00017027 | 1.4785e-05 | [7 empty] | None | None | None | None
M-026 | FoodServ - Fryer (Electric) | PGE | COM | Electric | COMFoodServ - Fryer (Electric) | ES Electric Commercial Fryer with EE >=80% | Electric Commercial Fryer with EE < 80% | Electric Commercial Fryer with EE < 80% | FoodServ | Cooking | Cook_equip | Fryer |  | 1 | 0 | 0 | 0.7 |  | NA | 1 | NA | Fryers | MTL | LODGING - MOTEL | Existing | CZ03 | Oakland Area (CZ03) |  |  |  | 1000 sf | 0.00026783 | 2.8254e-05 | 0.00029608 | Fryers/1000 sf | 17016 | 18182 | 18182 | 2.61 | 2.79 | 2.79 | 0 | 0 | 0 | 17016 | 18182 | 18182 | 2.61 | 2.79 | 2.79 | 0 | 0 | 0 |  | 12 | 12 | 12 | 4 | 0.5 | 4384 | 3080 | 3080 | 135 | 135 | 135 | 0 | 0 | 0 | 1.299 | 1.299 | 0.00017027 | 1.4785e-05 | [7 empty] | None | None | None | None
M-026 | FoodServ - Fryer (Electric) | PGE | COM | Electric | COMFoodServ - Fryer (Electric) | ES Electric Commercial Fryer with EE >=80% | Electric Commercial Fryer with EE < 80% | Electric Commercial Fryer with EE < 80% | FoodServ | Cooking | Cook_equip | Fryer |  | 1 | 0 | 0 | 0.7 |  | NA | 1 | NA | Fryers | MTL | LODGING - MOTEL | Existing | CZ04 | Sunnyvale Area (CZ04) |  |  |  | 1000 sf | 0.00026783 | 2.8254e-05 | 0.00029608 | Fryers/1000 sf | 17016 | 18182 | 18182 | 2.61 | 2.79 | 2.79 | 0 | 0 | 0 | 17016 | 18182 | 18182 | 2.61 | 2.79 | 2.79 | 0 | 0 | 0 |  | 12 | 12 | 12 | 4 | 0.5 | 4384 | 3080 | 3080 | 135 | 135 | 135 | 0 | 0 | 0 | 1.299 | 1.299 | 0.00017027 | 1.4785e-05 | [7 empty] | None | None | None | None
M-026 | FoodServ - Fryer (Electric) | PGE | COM | Electric | COMFoodServ - Fryer (Electric) | ES Electric Commercial Fryer with EE >=80% | Electric Commercial Fryer with EE < 80% | Electric Commercial Fryer with EE < 80% | FoodServ | Cooking | Cook_equip | Fryer |  | 1 | 0 | 0 | 0.7 |  | NA | 1 | NA | Fryers | MTL | LODGING - MOTEL | New | CZ04 | Sunnyvale Area (CZ04) |  |  |  | 1000 sf | 0.00026783 | 2.8254e-05 | 0.00029608 | Fryers/1000 sf | 17016 | 18182 | 18182 | 2.61 | 2.79 | 2.79 | 0 | 0 | 0 | 17016 | 18182 | 18182 | 2.61 | 2.79 | 2.79 | 0 | 0 | 0 |  | 12 | 12 | 12 | 4 | 0.5 | 4384 | 3080 | 3080 | 135 | 135 | 135 | 0 | 0 | 0 | 1.299 | 1.299 | 0.00017027 | 1.4785e-05 | [7 empty] | None | None | None | None
M-026 | FoodServ - Fryer (Electric) | SDGE | COM | Electric | COMFoodServ - Fryer (Electric) | ES Electric Commercial Fryer with EE >=80% | Electric Commercial Fryer with EE < 80% | Electric Commercial Fryer with EE < 80% | FoodServ | Cooking | Cook_equip | Fryer |  | 1 | 0 | 0 | 0.7 |  | NA | 1 | NA | Fryers | RFF | RESTAURANT - FAST-FOOD | New | CZ06 | Los Angeles Area (CZ06) |  |  |  | 1000 sf | 0.012621 | 0.0010731 | 0.013694 | Fryers/1000 sf | 17016 | 18182 | 18182 | 2.61 | 2.79 | 2.79 | 0 | 0 | 0 | 17016 | 18182 | 18182 | 2.61 | 2.79 | 2.79 | 0 | 0 | 0 |  | 12 | 12 | 12 | 4 | 0.5 | 4384 | 3080 | 3080 | 135 | 135 | 135 | 0 | 0 | 0 | 0.90909 | 0.90909 | 0.000173 | 1.2049e-05 | [7 empty] | None | None | None | None
M-026 | FoodServ - Fryer (Electric) | SDGE | COM | Electric | COMFoodServ - Fryer (Electric) | ES Electric Commercial Fryer with EE >=80% | Electric Commercial Fryer with EE < 80% | Electric Commercial Fryer with EE < 80% | FoodServ | Cooking | Cook_equip | Fryer |  | 1 | 0 | 0 | 0.7 |  | NA | 1 | NA | Fryers | RFF | RESTAURANT - FAST-FOOD | Existing | CZ06 | Los Angeles Area (CZ06) |  |  |  | 1000 sf | 0.012621 | 0.0010731 | 0.013694 | Fryers/1000 sf | 17016 | 18182 | 18182 | 2.61 | 2.79 | 2.79 | 0 | 0 | 0 | 17016 | 18182 | 18182 | 2.61 | 2.79 | 2.79 | 0 | 0 | 0 |  | 12 | 12 | 12 | 4 | 0.5 | 4384 | 3080 | 3080 | 135 | 135 | 135 | 0 | 0 | 0 | 0.90909 | 0.90909 | 0.000173 | 1.2049e-05 | [7 empty] | None | None | None | None
M-026 | FoodServ - Fryer (Electric) | SDGE | COM | Electric | COMFoodServ - Fryer (Electric) | ES Electric Commercial Fryer with EE >=80% | Electric Commercial Fryer with EE < 80% | Electric Commercial Fryer with EE < 80% | FoodServ | Cooking | Cook_equip | Fryer |  | 1 | 0 | 0 | 0.7 |  | NA | 1 | NA | Fryers | RFF | RESTAURANT - FAST-FOOD | New | CZ07 | San Diego Area (CZ07) |  |  |  | 1000 sf | 0.012621 | 0.0010731 | 0.013694 | Fryers/1000 sf | 17016 | 18182 | 18182 | 2.61 | 2.79 | 2.79 | 0 | 0 | 0 | 17016 | 18182 | 18182 | 2.61 | 2.79 | 2.79 | 0 | 0 | 0 |  | 12 | 12 | 12 | 4 | 0.5 | 4384 | 3080 | 3080 | 135 | 135 | 135 | 0 | 0 | 0 | 0.90909 | 0.90909 | 0.000173 | 1.2049e-05 | [7 empty] | None | None | None | None
M-026 | FoodServ - Fryer (Electric) | SDGE | COM | Electric | COMFoodServ - Fryer (Electric) | ES Electric Commercial Fryer with EE >=80% | Electric Commercial Fryer with EE < 80% | Electric Commercial Fryer with EE < 80% | FoodServ | Cooking | Cook_equip | Fryer |  | 1 | 0 | 0 | 0.7 |  | NA | 1 | NA | Fryers | RFF | RESTAURANT - FAST-FOOD | Existing | CZ07 | San Diego Area (CZ07) |  |  |  | 1000 sf | 0.012621 | 0.0010731 | 0.013694 | Fryers/1000 sf | 17016 | 18182 | 18182 | 2.61 | 2.79 | 2.79 | 0 | 0 | 0 | 17016 | 18182 | 18182 | 2.61 | 2.79 | 2.79 | 0 | 0 | 0 |  | 12 | 12 | 12 | 4 | 0.5 | 4384 | 3080 | 3080 | 135 | 135 | 135 | 0 | 0 | 0 | 0.90909 | 0.90909 | 0.000173 | 1.2049e-05 | [7 empty] | None | None | None | None
M-026 | FoodServ - Fryer (Electric) | SDGE | COM | Electric | COMFoodServ - Fryer (Electric) | ES Electric Commercial Fryer with EE >=80% | Electric Commercial Fryer with EE < 80% | Electric Commercial Fryer with EE < 80% | FoodServ | Cooking | Cook_equip | Fryer |  | 1 | 0 | 0 | 0.7 |  | NA | 1 | NA | Fryers | RFF | RESTAURANT - FAST-FOOD | New | CZ08 | El Toro Area (CZ08) |  |  |  | 1000 sf | 0.012621 | 0.0010731 | 0.013694 | Fryers/1000 sf | 17016 | 18182 | 18182 | 2.61 | 2.79 | 2.79 | 0 | 0 | 0 | 17016 | 18182 | 18182 | 2.61 | 2.79 | 2.79 | 0 | 0 | 0 |  | 12 | 12 | 12 | 4 | 0.5 | 4384 | 3080 | 3080 | 135 | 135 | 135 | 0 | 0 | 0 | 0.90909 | 0.90909 | 0.000173 | 1.2049e-05 | [7 empty] | None | None | None | None
M-026 | FoodServ - Fryer (Electric) | SDGE | COM | Electric | COMFoodServ - Fryer (Electric) | ES Electric Commercial Fryer with EE >=80% | Electric Commercial Fryer with EE < 80% | Electric Commercial Fryer with EE < 80% | FoodServ | Cooking | Cook_equip | Fryer |  | 1 | 0 | 0 | 0.7 |  | NA | 1 | NA | Fryers | RFF | RESTAURANT - FAST-FOOD | Existing | CZ08 | El Toro Area (CZ08) |  |  |  | 1000 sf | 0.012621 | 0.0010731 | 0.013694 | Fryers/1000 sf | 17016 | 18182 | 18182 | 2.61 | 2.79 | 2.79 | 0 | 0 | 0 | 17016 | 18182 | 18182 | 2.61 | 2.79 | 2.79 | 0 | 0 | 0 |  | 12 | 12 | 12 | 4 | 0.5 | 4384 | 3080 | 3080 | 135 | 135 | 135 | 0 | 0 | 0 | 0.90909 | 0.90909 | 0.000173 | 1.2049e-05 | [7 empty] | None | None | None | None
M-026 | FoodServ - Fryer (Electric) | SDGE | COM | Electric | COMFoodServ - Fryer (Electric) | ES Electric Commercial Fryer with EE >=80% | Electric Commercial Fryer with EE < 80% | Electric Commercial Fryer with EE < 80% | FoodServ | Cooking | Cook_equip | Fryer |  | 1 | 0 | 0 | 0.7 |  | NA | 1 | NA | Fryers | RFF | RESTAURANT - FAST-FOOD | New | CZ10 | San Bernardino Area (CZ10) |  |  |  | 1000 sf | 0.012621 | 0.0010731 | 0.013694 | Fryers/1000 sf | 17016 | 18182 | 18182 | 2.61 | 2.79 | 2.79 | 0 | 0 | 0 | 17016 | 18182 | 18182 | 2.61 | 2.79 | 2.79 | 0 | 0 | 0 |  | 12 | 12 | 12 | 4 | 0.5 | 4384 | 3080 | 3080 | 135 | 135 | 135 | 0 | 0 | 0 | 0.90909 | 0.90909 | 0.000173 | 1.2049e-05 | [7 empty] | None | None | None | None
M-026 | FoodServ - Fryer (Electric) | SDGE | COM | Electric | COMFoodServ - Fryer (Electric) | ES Electric Commercial Fryer with EE >=80% | Electric Commercial Fryer with EE < 80% | Electric Commercial Fryer with EE < 80% | FoodServ | Cooking | Cook_equip | Fryer |  | 1 | 0 | 0 | 0.7 |  | NA | 1 | NA | Fryers | RFF | RESTAURANT - FAST-FOOD | Existing | CZ10 | San Bernardino Area (CZ10) |  |  |  | 1000 sf | 0.012621 | 0.0010731 | 0.013694 | Fryers/1000 sf | 17016 | 18182 | 18182 | 2.61 | 2.79 | 2.79 | 0 | 0 | 0 | 17016 | 18182 | 18182 | 2.61 | 2.79 | 2.79 | 0 | 0 | 0 |  | 12 | 12 | 12 | 4 | 0.5 | 4384 | 3080 | 3080 | 135 | 135 | 135 | 0 | 0 | 0 | 0.90909 | 0.90909 | 0.000173 | 1.2049e-05 | [7 empty] | None | None | None | None
M-026 | FoodServ - Fryer (Electric) | SDGE | COM | Electric | COMFoodServ - Fryer (Electric) | ES Electric Commercial Fryer with EE >=80% | Electric Commercial Fryer with EE < 80% | Electric Commercial Fryer with EE < 80% | FoodServ | Cooking | Cook_equip | Fryer |  | 1 | 0 | 0 | 0.7 |  | NA | 1 | NA | Fryers | RFF | RESTAURANT - FAST-FOOD | New | CZ14 | China Lake Area (CZ14) |  |  |  | 1000 sf | 0.012621 | 0.0010731 | 0.013694 | Fryers/1000 sf | 17016 | 18182 | 18182 | 2.61 | 2.79 | 2.79 | 0 | 0 | 0 | 17016 | 18182 | 18182 | 2.61 | 2.79 | 2.79 | 0 | 0 | 0 |  | 12 | 12 | 12 | 4 | 0.5 | 4384 | 3080 | 3080 | 135 | 135 | 135 | 0 | 0 | 0 | 0.90909 | 0.90909 | 0.000173 | 1.2049e-05 | [7 empty] | None | None | None | None
M-026 | FoodServ - Fryer (Electric) | SDGE | COM | Electric | COMFoodServ - Fryer (Electric) | ES Electric Commercial Fryer with EE >=80% | Electric Commercial Fryer with EE < 80% | Electric Commercial Fryer with EE < 80% | FoodServ | Cooking | Cook_equip | Fryer |  | 1 | 0 | 0 | 0.7 |  | NA | 1 | NA | Fryers | RFF | RESTAURANT - FAST-FOOD | Existing | CZ14 | China Lake Area (CZ14) |  |  |  | 1000 sf | 0.012621 | 0.0010731 | 0.013694 | Fryers/1000 sf | 17016 | 18182 | 18182 | 2.61 | 2.79 | 2.79 | 0 | 0 | 0 | 17016 | 18182 | 18182 | 2.61 | 2.79 | 2.79 | 0 | 0 | 0 |  | 12 | 12 | 12 | 4 | 0.5 | 4384 | 3080 | 3080 | 135 | 135 | 135 | 0 | 0 | 0 | 0.90909 | 0.90909 | 0.000173 | 1.2049e-05 | [7 empty] | None | None | None | None
M-026 | FoodServ - Fryer (Electric) | SDGE | COM | Electric | COMFoodServ - Fryer (Electric) | ES Electric Commercial Fryer with EE >=80% | Electric Commercial Fryer with EE < 80% | Electric Commercial Fryer with EE < 80% | FoodServ | Cooking | Cook_equip | Fryer |  | 1 | 0 | 0 | 0.7 |  | NA | 1 | NA | Fryers | RFF | RESTAURANT - FAST-FOOD | New | CZ15 | Blythe Area (CZ15) |  |  |  | 1000 sf | 0.012621 | 0.0010731 | 0.013694 | Fryers/1000 sf | 17016 | 18182 | 18182 | 2.61 | 2.79 | 2.79 | 0 | 0 | 0 | 17016 | 18182 | 18182 | 2.61 | 2.79 | 2.79 | 0 | 0 | 0 |  | 12 | 12 | 12 | 4 | 0.5 | 4384 | 3080 | 3080 | 135 | 135 | 135 | 0 | 0 | 0 | 0.90909 | 0.90909 | 0.000173 | 1.2049e-05 | [7 empty] | None | None | None | None
M-026 | FoodServ - Fryer (Electric) | SDGE | COM | Electric | COMFoodServ - Fryer (Electric) | ES Electric Commercial Fryer with EE >=80% | Electric Commercial Fryer with EE < 80% | Electric Commercial Fryer with EE < 80% | FoodServ | Cooking | Cook_equip | Fryer |  | 1 | 0 | 0 | 0.7 |  | NA | 1 | NA | Fryers | RFF | RESTAURANT - FAST-FOOD | Existing | CZ15 | Blythe Area (CZ15) |  |  |  | 1000 sf | 0.012621 | 0.0010731 | 0.013694 | Fryers/1000 sf | 17016 | 18182 | 18182 | 2.61 | 2.79 | 2.79 | 0 | 0 | 0 | 17016 | 18182 | 18182 | 2.61 | 2.79 | 2.79 | 0 | 0 | 0 |  | 12 | 12 | 12 | 4 | 0.5 | 4384 | 3080 | 3080 | 135 | 135 | 135 | 0 | 0 | 0 | 0.90909 | 0.90909 | 0.000173 | 1.2049e-05 | [7 empty] | None | None | None | None
M-026 | FoodServ - Fryer (Electric) | PGE | COM | Electric | COMFoodServ - Fryer (Electric) | ES Electric Commercial Fryer with EE >=80% | Electric Commercial Fryer with EE < 80% | Electric Commercial Fryer with EE < 80% | FoodServ | Cooking | Cook_equip | Fryer |  | 1 | 0 | 0 | 0.7 |  | NA | 1 | NA | Fryers | RFF | RESTAURANT - FAST-FOOD | New | CZ01 | Arcata Area (CZ01) |  |  |  | 1000 sf | 0.012387 | 0.0013067 | 0.013694 | Fryers/1000 sf | 17016 | 18182 | 18182 | 2.61 | 2.79 | 2.79 | 0 | 0 | 0 | 17016 | 18182 | 18182 | 2.61 | 2.79 | 2.79 | 0 | 0 | 0 |  | 12 | 12 | 12 | 4 | 0.5 | 4384 | 3080 | 3080 | 135 | 135 | 135 | 0 | 0 | 0 | 1.299 | 1.299 | 0.00017027 | 1.4785e-05 | [7 empty] | None | None | None | None
M-026 | FoodServ - Fryer (Electric) | PGE | COM | Electric | COMFoodServ - Fryer (Electric) | ES Electric Commercial Fryer with EE >=80% | Electric Commercial Fryer with EE < 80% | Electric Commercial Fryer with EE < 80% | FoodServ | Cooking | Cook_equip | Fryer |  | 1 | 0 | 0 | 0.7 |  | NA | 1 | NA | Fryers | RFF | RESTAURANT - FAST-FOOD | Existing | CZ01 | Arcata Area (CZ01) |  |  |  | 1000 sf | 0.012387 | 0.0013067 | 0.013694 | Fryers/1000 sf | 17016 | 18182 | 18182 | 2.61 | 2.79 | 2.79 | 0 | 0 | 0 | 17016 | 18182 | 18182 | 2.61 | 2.79 | 2.79 | 0 | 0 | 0 |  | 12 | 12 | 12 | 4 | 0.5 | 4384 | 3080 | 3080 | 135 | 135 | 135 | 0 | 0 | 0 | 1.299 | 1.299 | 0.00017027 | 1.4785e-05 | [7 empty] | None | None | None | None
M-026 | FoodServ - Fryer (Electric) | PGE | COM | Electric | COMFoodServ - Fryer (Electric) | ES Electric Commercial Fryer with EE >=80% | Electric Commercial Fryer with EE < 80% | Electric Commercial Fryer with EE < 80% | FoodServ | Cooking | Cook_equip | Fryer |  | 1 | 0 | 0 | 0.7 |  | NA | 1 | NA | Fryers | RFF | RESTAURANT - FAST-FOOD | New | CZ02 | Santa Rosa Area (CZ02) |  |  |  | 1000 sf | 0.012387 | 0.0013067 | 0.013694 | Fryers/1000 sf | 17016 | 18182 | 18182 | 2.61 | 2.79 | 2.79 | 0 | 0 | 0 | 17016 | 18182 | 18182 | 2.61 | 2.79 | 2.79 | 0 | 0 | 0 |  | 12 | 12 | 12 | 4 | 0.5 | 4384 | 3080 | 3080 | 135 | 135 | 135 | 0 | 0 | 0 | 1.299 | 1.299 | 0.00017027 | 1.4785e-05 | [7 empty] | None | None | None | None
M-026 | FoodServ - Fryer (Electric) | PGE | COM | Electric | COMFoodServ - Fryer (Electric) | ES Electric Commercial Fryer with EE >=80% | Electric Commercial Fryer with EE < 80% | Electric Commercial Fryer with EE < 80% | FoodServ | Cooking | Cook_equip | Fryer |  | 1 | 0 | 0 | 0.7 |  | NA | 1 | NA | Fryers | RFF | RESTAURANT - FAST-FOOD | Existing | CZ02 | Santa Rosa Area (CZ02) |  |  |  | 1000 sf | 0.012387 | 0.0013067 | 0.013694 | Fryers/1000 sf | 17016 | 18182 | 18182 | 2.61 | 2.79 | 2.79 | 0 | 0 | 0 | 17016 | 18182 | 18182 | 2.61 | 2.79 | 2.79 | 0 | 0 | 0 |  | 12 | 12 | 12 | 4 | 0.5 | 4384 | 3080 | 3080 | 135 | 135 | 135 | 0 | 0 | 0 | 1.299 | 1.299 | 0.00017027 | 1.4785e-05 | [7 empty] | None | None | None | None
M-026 | FoodServ - Fryer (Electric) | PGE | COM | Electric | COMFoodServ - Fryer (Electric) | ES Electric Commercial Fryer with EE >=80% | Electric Commercial Fryer with EE < 80% | Electric Commercial Fryer with EE < 80% | FoodServ | Cooking | Cook_equip | Fryer |  | 1 | 0 | 0 | 0.7 |  | NA | 1 | NA | Fryers | RFF | RESTAURANT - FAST-FOOD | New | CZ03 | Oakland Area (CZ03) |  |  |  | 1000 sf | 0.012387 | 0.0013067 | 0.013694 | Fryers/1000 sf | 17016 | 18182 | 18182 | 2.61 | 2.79 | 2.79 | 0 | 0 | 0 | 17016 | 18182 | 18182 | 2.61 | 2.79 | 2.79 | 0 | 0 | 0 |  | 12 | 12 | 12 | 4 | 0.5 | 4384 | 3080 | 3080 | 135 | 135 | 135 | 0 | 0 | 0 | 1.299 | 1.299 | 0.00017027 | 1.4785e-05 | [7 empty] | None | None | None | None
M-026 | FoodServ - Fryer (Electric) | PGE | COM | Electric | COMFoodServ - Fryer (Electric) | ES Electric Commercial Fryer with EE >=80% | Electric Commercial Fryer with EE < 80% | Electric Commercial Fryer with EE < 80% | FoodServ | Cooking | Cook_equip | Fryer |  | 1 | 0 | 0 | 0.7 |  | NA | 1 | NA | Fryers | RFF | RESTAURANT - FAST-FOOD | Existing | CZ03 | Oakland Area (CZ03) |  |  |  | 1000 sf | 0.012387 | 0.0013067 | 0.013694 | Fryers/1000 sf | 17016 | 18182 | 18182 | 2.61 | 2.79 | 2.79 | 0 | 0 | 0 | 17016 | 18182 | 18182 | 2.61 | 2.79 | 2.79 | 0 | 0 | 0 |  | 12 | 12 | 12 | 4 | 0.5 | 4384 | 3080 | 3080 | 135 | 135 | 135 | 0 | 0 | 0 | 1.299 | 1.299 | 0.00017027 | 1.4785e-05 | [7 empty] | None | None | None | None
M-026 | FoodServ - Fryer (Electric) | PGE | COM | Electric | COMFoodServ - Fryer (Electric) | ES Electric Commercial Fryer with EE >=80% | Electric Commercial Fryer with EE < 80% | Electric Commercial Fryer with EE < 80% | FoodServ | Cooking | Cook_equip | Fryer |  | 1 | 0 | 0 | 0.7 |  | NA | 1 | NA | Fryers | RFF | RESTAURANT - FAST-FOOD | New | CZ04 | Sunnyvale Area (CZ04) |  |  |  | 1000 sf | 0.012387 | 0.0013067 | 0.013694 | Fryers/1000 sf | 17016 | 18182 | 18182 | 2.61 | 2.79 | 2.79 | 0 | 0 | 0 | 17016 | 18182 | 18182 | 2.61 | 2.79 | 2.79 | 0 | 0 | 0 |  | 12 | 12 | 12 | 4 | 0.5 | 4384 | 3080 | 3080 | 135 | 135 | 135 | 0 | 0 | 0 | 1.299 | 1.299 | 0.00017027 | 1.4785e-05 | [7 empty] | None | None | None | None
M-026 | FoodServ - Fryer (Electric) | PGE | COM | Electric | COMFoodServ - Fryer (Electric) | ES Electric Commercial Fryer with EE >=80% | Electric Commercial Fryer with EE < 80% | Electric Commercial Fryer with EE < 80% | FoodServ | Cooking | Cook_equip | Fryer |  | 1 | 0 | 0 | 0.7 |  | NA | 1 | NA | Fryers | RFF | RESTAURANT - FAST-FOOD | Existing | CZ04 | Sunnyvale Area (CZ04) |  |  |  | 1000 sf | 0.012387 | 0.0013067 | 0.013694 | Fryers/1000 sf | 17016 | 18182 | 18182 | 2.61 | 2.79 | 2.79 | 0 | 0 | 0 | 17016 | 18182 | 18182 | 2.61 | 2.79 | 2.79 | 0 | 0 | 0 |  | 12 | 12 | 12 | 4 | 0.5 | 4384 | 3080 | 3080 | 135 | 135 | 135 | 0 | 0 | 0 | 1.299 | 1.299 | 0.00017027 | 1.4785e-05 | [7 empty] | None | None | None | None
M-026 | FoodServ - Fryer (Electric) | PGE | COM | Electric | COMFoodServ - Fryer (Electric) | ES Electric Commercial Fryer with EE >=80% | Electric Commercial Fryer with EE < 80% | Electric Commercial Fryer with EE < 80% | FoodServ | Cooking | Cook_equip | Fryer |  | 1 | 0 | 0 | 0.7 |  | NA | 1 | NA | Fryers | RFF | RESTAURANT - FAST-FOOD | New | CZ05 | Santa Maria Area (CZ05) |  |  |  | 1000 sf | 0.012387 | 0.0013067 | 0.013694 | Fryers/1000 sf | 17016 | 18182 | 18182 | 2.61 | 2.79 | 2.79 | 0 | 0 | 0 | 17016 | 18182 | 18182 | 2.61 | 2.79 | 2.79 | 0 | 0 | 0 |  | 12 | 12 | 12 | 4 | 0.5 | 4384 | 3080 | 3080 | 135 | 135 | 135 | 0 | 0 | 0 | 1.299 | 1.299 | 0.00017027 | 1.4785e-05 | [7 empty] | None | None | None | None
M-026 | FoodServ - Fryer (Electric) | SCE | COM | Electric | COMFoodServ - Fryer (Electric) | ES Electric Commercial Fryer with EE >=80% | Electric Commercial Fryer with EE < 80% | Electric Commercial Fryer with EE < 80% | FoodServ | Cooking | Cook_equip | Fryer |  | 1 | 0 | 0 | 0.7 |  | NA | 1 | NA | Fryers | RSD | RESTAURANT - SIT-DOWN | New | CZ09 | Pasadena Area (CZ09) |  |  |  | 1000 sf | 0.012493 | 0.001201 | 0.013694 | Fryers/1000 sf | 17016 | 18182 | 18182 | 2.61 | 2.79 | 2.79 | 0 | 0 | 0 | 17016 | 18182 | 18182 | 2.61 | 2.79 | 2.79 | 0 | 0 | 0 |  | 12 | 12 | 12 | 4 | 0.5 | 4384 | 3080 | 3080 | 135 | 135 | 135 | 0 | 0 | 0 | 0.90909 | 0.90909 | 0.00017149 | 1.356e-05 | [7 empty] | None | None | None | None
M-026 | FoodServ - Fryer (Electric) | SCE | COM | Electric | COMFoodServ - Fryer (Electric) | ES Electric Commercial Fryer with EE >=80% | Electric Commercial Fryer with EE < 80% | Electric Commercial Fryer with EE < 80% | FoodServ | Cooking | Cook_equip | Fryer |  | 1 | 0 | 0 | 0.7 |  | NA | 1 | NA | Fryers | RSD | RESTAURANT - SIT-DOWN | Existing | CZ09 | Pasadena Area (CZ09) |  |  |  | 1000 sf | 0.012493 | 0.001201 | 0.013694 | Fryers/1000 sf | 17016 | 18182 | 18182 | 2.61 | 2.79 | 2.79 | 0 | 0 | 0 | 17016 | 18182 | 18182 | 2.61 | 2.79 | 2.79 | 0 | 0 | 0 |  | 12 | 12 | 12 | 4 | 0.5 | 4384 | 3080 | 3080 | 135 | 135 | 135 | 0 | 0 | 0 | 0.90909 | 0.90909 | 0.00017149 | 1.356e-05 | [7 empty] | None | None | None | None
M-026 | FoodServ - Fryer (Electric) | SCE | COM | Electric | COMFoodServ - Fryer (Electric) | ES Electric Commercial Fryer with EE >=80% | Electric Commercial Fryer with EE < 80% | Electric Commercial Fryer with EE < 80% | FoodServ | Cooking | Cook_equip | Fryer |  | 1 | 0 | 0 | 0.7 |  | NA | 1 | NA | Fryers | RSD | RESTAURANT - SIT-DOWN | New | CZ10 | San Bernardino Area (CZ10) |  |  |  | 1000 sf | 0.012493 | 0.001201 | 0.013694 | Fryers/1000 sf | 17016 | 18182 | 18182 | 2.61 | 2.79 | 2.79 | 0 | 0 | 0 | 17016 | 18182 | 18182 | 2.61 | 2.79 | 2.79 | 0 | 0 | 0 |  | 12 | 12 | 12 | 4 | 0.5 | 4384 | 3080 | 3080 | 135 | 135 | 135 | 0 | 0 | 0 | 0.90909 | 0.90909 | 0.00017149 | 1.356e-05 | [7 empty] | None | None | None | None
M-026 | FoodServ - Fryer (Electric) | SCE | COM | Electric | COMFoodServ - Fryer (Electric) | ES Electric Commercial Fryer with EE >=80% | Electric Commercial Fryer with EE < 80% | Electric Commercial Fryer with EE < 80% | FoodServ | Cooking | Cook_equip | Fryer |  | 1 | 0 | 0 | 0.7 |  | NA | 1 | NA | Fryers | RSD | RESTAURANT - SIT-DOWN | Existing | CZ10 | San Bernardino Area (CZ10) |  |  |  | 1000 sf | 0.012493 | 0.001201 | 0.013694 | Fryers/1000 sf | 17016 | 18182 | 18182 | 2.61 | 2.79 | 2.79 | 0 | 0 | 0 | 17016 | 18182 | 18182 | 2.61 | 2.79 | 2.79 | 0 | 0 | 0 |  | 12 | 12 | 12 | 4 | 0.5 | 4384 | 3080 | 3080 | 135 | 135 | 135 | 0 | 0 | 0 | 0.90909 | 0.90909 | 0.00017149 | 1.356e-05 | [7 empty] | None | None | None | None
M-026 | FoodServ - Fryer (Electric) | PGE | COM | Electric | COMFoodServ - Fryer (Electric) | ES Electric Commercial Fryer with EE >=80% | Electric Commercial Fryer with EE < 80% | Electric Commercial Fryer with EE < 80% | FoodServ | Cooking | Cook_equip | Fryer |  | 1 | 0 | 0 | 0.7 |  | NA | 1 | NA | Fryers | MTL | LODGING - MOTEL | New | CZ05 | Santa Maria Area (CZ05) |  |  |  | 1000 sf | 0.00026783 | 2.8254e-05 | 0.00029608 | Fryers/1000 sf | 17016 | 18182 | 18182 | 2.61 | 2.79 | 2.79 | 0 | 0 | 0 | 17016 | 18182 | 18182 | 2.61 | 2.79 | 2.79 | 0 | 0 | 0 |  | 12 | 12 | 12 | 4 | 0.5 | 4384 | 3080 | 3080 | 135 | 135 | 135 | 0 | 0 | 0 | 1.299 | 1.299 | 0.00017027 | 1.4785e-05 | [7 empty] | None | None | None | None
M-026 | FoodServ - Fryer (Electric) | PGE | COM | Electric | COMFoodServ - Fryer (Electric) | ES Electric Commercial Fryer with EE >=80% | Electric Commercial Fryer with EE < 80% | Electric Commercial Fryer with EE < 80% | FoodServ | Cooking | Cook_equip | Fryer |  | 1 | 0 | 0 | 0.7 |  | NA | 1 | NA | Fryers | MTL | LODGING - MOTEL | Existing | CZ05 | Santa Maria Area (CZ05) |  |  |  | 1000 sf | 0.00026783 | 2.8254e-05 | 0.00029608 | Fryers/1000 sf | 17016 | 18182 | 18182 | 2.61 | 2.79 | 2.79 | 0 | 0 | 0 | 17016 | 18182 | 18182 | 2.61 | 2.79 | 2.79 | 0 | 0 | 0 |  | 12 | 12 | 12 | 4 | 0.5 | 4384 | 3080 | 3080 | 135 | 135 | 135 | 0 | 0 | 0 | 1.299 | 1.299 | 0.00017027 | 1.4785e-05 | [7 empty] | None | None | None | None
M-026 | FoodServ - Fryer (Electric) | PGE | COM | Electric | COMFoodServ - Fryer (Electric) | ES Electric Commercial Fryer with EE >=80% | Electric Commercial Fryer with EE < 80% | Electric Commercial Fryer with EE < 80% | FoodServ | Cooking | Cook_equip | Fryer |  | 1 | 0 | 0 | 0.7 |  | NA | 1 | NA | Fryers | MTL | LODGING - MOTEL | New | CZ11 | Red Bluff Area (CZ11) |  |  |  | 1000 sf | 0.00026783 | 2.8254e-05 | 0.00029608 | Fryers/1000 sf | 17016 | 18182 | 18182 | 2.61 | 2.79 | 2.79 | 0 | 0 | 0 | 17016 | 18182 | 18182 | 2.61 | 2.79 | 2.79 | 0 | 0 | 0 |  | 12 | 12 | 12 | 4 | 0.5 | 4384 | 3080 | 3080 | 135 | 135 | 135 | 0 | 0 | 0 | 1.299 | 1.299 | 0.00017027 | 1.4785e-05 | [7 empty] | None | None | None | None
M-026 | FoodServ - Fryer (Electric) | PGE | COM | Electric | COMFoodServ - Fryer (Electric) | ES Electric Commercial Fryer with EE >=80% | Electric Commercial Fryer with EE < 80% | Electric Commercial Fryer with EE < 80% | FoodServ | Cooking | Cook_equip | Fryer |  | 1 | 0 | 0 | 0.7 |  | NA | 1 | NA | Fryers | MTL | LODGING - MOTEL | Existing | CZ11 | Red Bluff Area (CZ11) |  |  |  | 1000 sf | 0.00026783 | 2.8254e-05 | 0.00029608 | Fryers/1000 sf | 17016 | 18182 | 18182 | 2.61 | 2.79 | 2.79 | 0 | 0 | 0 | 17016 | 18182 | 18182 | 2.61 | 2.79 | 2.79 | 0 | 0 | 0 |  | 12 | 12 | 12 | 4 | 0.5 | 4384 | 3080 | 3080 | 135 | 135 | 135 | 0 | 0 | 0 | 1.299 | 1.299 | 0.00017027 | 1.4785e-05 | [7 empty] | None | None | None | None
M-026 | FoodServ - Fryer (Electric) | PGE | COM | Electric | COMFoodServ - Fryer (Electric) | ES Electric Commercial Fryer with EE >=80% | Electric Commercial Fryer with EE < 80% | Electric Commercial Fryer with EE < 80% | FoodServ | Cooking | Cook_equip | Fryer |  | 1 | 0 | 0 | 0.7 |  | NA | 1 | NA | Fryers | MTL | LODGING - MOTEL | New | CZ12 | Sacramento Area (CZ12) |  |  |  | 1000 sf | 0.00026783 | 2.8254e-05 | 0.00029608 | Fryers/1000 sf | 17016 | 18182 | 18182 | 2.61 | 2.79 | 2.79 | 0 | 0 | 0 | 17016 | 18182 | 18182 | 2.61 | 2.79 | 2.79 | 0 | 0 | 0 |  | 12 | 12 | 12 | 4 | 0.5 | 4384 | 3080 | 3080 | 135 | 135 | 135 | 0 | 0 | 0 | 1.299 | 1.299 | 0.00017027 | 1.4785e-05 | [7 empty] | None | None | None | None
M-026 | FoodServ - Fryer (Electric) | PGE | COM | Electric | COMFoodServ - Fryer (Electric) | ES Electric Commercial Fryer with EE >=80% | Electric Commercial Fryer with EE < 80% | Electric Commercial Fryer with EE < 80% | FoodServ | Cooking | Cook_equip | Fryer |  | 1 | 0 | 0 | 0.7 |  | NA | 1 | NA | Fryers | MTL | LODGING - MOTEL | Existing | CZ12 | Sacramento Area (CZ12) |  |  |  | 1000 sf | 0.00026783 | 2.8254e-05 | 0.00029608 | Fryers/1000 sf | 17016 | 18182 | 18182 | 2.61 | 2.79 | 2.79 | 0 | 0 | 0 | 17016 | 18182 | 18182 | 2.61 | 2.79 | 2.79 | 0 | 0 | 0 |  | 12 | 12 | 12 | 4 | 0.5 | 4384 | 3080 | 3080 | 135 | 135 | 135 | 0 | 0 | 0 | 1.299 | 1.299 | 0.00017027 | 1.4785e-05 | [7 empty] | None | None | None | None
M-026 | FoodServ - Fryer (Electric) | PGE | COM | Electric | COMFoodServ - Fryer (Electric) | ES Electric Commercial Fryer with EE >=80% | Electric Commercial Fryer with EE < 80% | Electric Commercial Fryer with EE < 80% | FoodServ | Cooking | Cook_equip | Fryer |  | 1 | 0 | 0 | 0.7 |  | NA | 1 | NA | Fryers | MTL | LODGING - MOTEL | New | CZ13 | Fresno Area (CZ13) |  |  |  | 1000 sf | 0.00026783 | 2.8254e-05 | 0.00029608 | Fryers/1000 sf | 17016 | 18182 | 18182 | 2.61 | 2.79 | 2.79 | 0 | 0 | 0 | 17016 | 18182 | 18182 | 2.61 | 2.79 | 2.79 | 0 | 0 | 0 |  | 12 | 12 | 12 | 4 | 0.5 | 4384 | 3080 | 3080 | 135 | 135 | 135 | 0 | 0 | 0 | 1.299 | 1.299 | 0.00017027 | 1.4785e-05 | [7 empty] | None | None | None | None
M-026 | FoodServ - Fryer (Electric) | PGE | COM | Electric | COMFoodServ - Fryer (Electric) | ES Electric Commercial Fryer with EE >=80% | Electric Commercial Fryer with EE < 80% | Electric Commercial Fryer with EE < 80% | FoodServ | Cooking | Cook_equip | Fryer |  | 1 | 0 | 0 | 0.7 |  | NA | 1 | NA | Fryers | MTL | LODGING - MOTEL | Existing | CZ13 | Fresno Area (CZ13) |  |  |  | 1000 sf | 0.00026783 | 2.8254e-05 | 0.00029608 | Fryers/1000 sf | 17016 | 18182 | 18182 | 2.61 | 2.79 | 2.79 | 0 | 0 | 0 | 17016 | 18182 | 18182 | 2.61 | 2.79 | 2.79 | 0 | 0 | 0 |  | 12 | 12 | 12 | 4 | 0.5 | 4384 | 3080 | 3080 | 135 | 135 | 135 | 0 | 0 | 0 | 1.299 | 1.299 | 0.00017027 | 1.4785e-05 | [7 empty] | None | None | None | None
M-026 | FoodServ - Fryer (Electric) | PGE | COM | Electric | COMFoodServ - Fryer (Electric) | ES Electric Commercial Fryer with EE >=80% | Electric Commercial Fryer with EE < 80% | Electric Commercial Fryer with EE < 80% | FoodServ | Cooking | Cook_equip | Fryer |  | 1 | 0 | 0 | 0.7 |  | NA | 1 | NA | Fryers | MTL | LODGING - MOTEL | New | CZ16 | Mount Shasta Area (CZ16) |  |  |  | 1000 sf | 0.00026783 | 2.8254e-05 | 0.00029608 | Fryers/1000 sf | 17016 | 18182 | 18182 | 2.61 | 2.79 | 2.79 | 0 | 0 | 0 | 17016 | 18182 | 18182 | 2.61 | 2.79 | 2.79 | 0 | 0 | 0 |  | 12 | 12 | 12 | 4 | 0.5 | 4384 | 3080 | 3080 | 135 | 135 | 135 | 0 | 0 | 0 | 1.299 | 1.299 | 0.00017027 | 1.4785e-05 | [7 empty] | None | None | None | None
M-026 | FoodServ - Fryer (Electric) | PGE | COM | Electric | COMFoodServ - Fryer (Electric) | ES Electric Commercial Fryer with EE >=80% | Electric Commercial Fryer with EE < 80% | Electric Commercial Fryer with EE < 80% | FoodServ | Cooking | Cook_equip | Fryer |  | 1 | 0 | 0 | 0.7 |  | NA | 1 | NA | Fryers | MTL | LODGING - MOTEL | Existing | CZ16 | Mount Shasta Area (CZ16) |  |  |  | 1000 sf | 0.00026783 | 2.8254e-05 | 0.00029608 | Fryers/1000 sf | 17016 | 18182 | 18182 | 2.61 | 2.79 | 2.79 | 0 | 0 | 0 | 17016 | 18182 | 18182 | 2.61 | 2.79 | 2.79 | 0 | 0 | 0 |  | 12 | 12 | 12 | 4 | 0.5 | 4384 | 3080 | 3080 | 135 | 135 | 135 | 0 | 0 | 0 | 1.299 | 1.299 | 0.00017027 | 1.4785e-05 | [7 empty] | None | None | None | None
M-026 | FoodServ - Fryer (Electric) | SCE | COM | Electric | COMFoodServ - Fryer (Electric) | ES Electric Commercial Fryer with EE >=80% | Electric Commercial Fryer with EE < 80% | Electric Commercial Fryer with EE < 80% | FoodServ | Cooking | Cook_equip | Fryer |  | 1 | 0 | 0 | 0.7 |  | NA | 1 | NA | Fryers | MTL | LODGING - MOTEL | New | CZ05 | Santa Maria Area (CZ05) |  |  |  | 1000 sf | 0.00027011 | 2.5968e-05 | 0.00029608 | Fryers/1000 sf | 17016 | 18182 | 18182 | 2.61 | 2.79 | 2.79 | 0 | 0 | 0 | 17016 | 18182 | 18182 | 2.61 | 2.79 | 2.79 | 0 | 0 | 0 |  | 12 | 12 | 12 | 4 | 0.5 | 4384 | 3080 | 3080 | 135 | 135 | 135 | 0 | 0 | 0 | 0.90909 | 0.90909 | 0.00017149 | 1.356e-05 | [7 empty] | None | None | None | None
M-026 | FoodServ - Fryer (Electric) | SCE | COM | Electric | COMFoodServ - Fryer (Electric) | ES Electric Commercial Fryer with EE >=80% | Electric Commercial Fryer with EE < 80% | Electric Commercial Fryer with EE < 80% | FoodServ | Cooking | Cook_equip | Fryer |  | 1 | 0 | 0 | 0.7 |  | NA | 1 | NA | Fryers | MTL | LODGING - MOTEL | Existing | CZ05 | Santa Maria Area (CZ05) |  |  |  | 1000 sf | 0.00027011 | 2.5968e-05 | 0.00029608 | Fryers/1000 sf | 17016 | 18182 | 18182 | 2.61 | 2.79 | 2.79 | 0 | 0 | 0 | 17016 | 18182 | 18182 | 2.61 | 2.79 | 2.79 | 0 | 0 | 0 |  | 12 | 12 | 12 | 4 | 0.5 | 4384 | 3080 | 3080 | 135 | 135 | 135 | 0 | 0 | 0 | 0.90909 | 0.90909 | 0.00017149 | 1.356e-05 | [7 empty] | None | None | None | None
M-026 | FoodServ - Fryer (Electric) | SCE | COM | Electric | COMFoodServ - Fryer (Electric) | ES Electric Commercial Fryer with EE >=80% | Electric Commercial Fryer with EE < 80% | Electric Commercial Fryer with EE < 80% | FoodServ | Cooking | Cook_equip | Fryer |  | 1 | 0 | 0 | 0.7 |  | NA | 1 | NA | Fryers | MTL | LODGING - MOTEL | New | CZ06 | Los Angeles Area (CZ06) |  |  |  | 1000 sf | 0.00027011 | 2.5968e-05 | 0.00029608 | Fryers/1000 sf | 17016 | 18182 | 18182 | 2.61 | 2.79 | 2.79 | 0 | 0 | 0 | 17016 | 18182 | 18182 | 2.61 | 2.79 | 2.79 | 0 | 0 | 0 |  | 12 | 12 | 12 | 4 | 0.5 | 4384 | 3080 | 3080 | 135 | 135 | 135 | 0 | 0 | 0 | 0.90909 | 0.90909 | 0.00017149 | 1.356e-05 | [7 empty] | None | None | None | None
M-026 | FoodServ - Fryer (Electric) | SCE | COM | Electric | COMFoodServ - Fryer (Electric) | ES Electric Commercial Fryer with EE >=80% | Electric Commercial Fryer with EE < 80% | Electric Commercial Fryer with EE < 80% | FoodServ | Cooking | Cook_equip | Fryer |  | 1 | 0 | 0 | 0.7 |  | NA | 1 | NA | Fryers | MTL | LODGING - MOTEL | Existing | CZ06 | Los Angeles Area (CZ06) |  |  |  | 1000 sf | 0.00027011 | 2.5968e-05 | 0.00029608 | Fryers/1000 sf | 17016 | 18182 | 18182 | 2.61 | 2.79 | 2.79 | 0 | 0 | 0 | 17016 | 18182 | 18182 | 2.61 | 2.79 | 2.79 | 0 | 0 | 0 |  | 12 | 12 | 12 | 4 | 0.5 | 4384 | 3080 | 3080 | 135 | 135 | 135 | 0 | 0 | 0 | 0.90909 | 0.90909 | 0.00017149 | 1.356e-05 | [7 empty] | None | None | None | None
M-026 | FoodServ - Fryer (Electric) | SCE | COM | Electric | COMFoodServ - Fryer (Electric) | ES Electric Commercial Fryer with EE >=80% | Electric Commercial Fryer with EE < 80% | Electric Commercial Fryer with EE < 80% | FoodServ | Cooking | Cook_equip | Fryer |  | 1 | 0 | 0 | 0.7 |  | NA | 1 | NA | Fryers | MTL | LODGING - MOTEL | New | CZ08 | El Toro Area (CZ08) |  |  |  | 1000 sf | 0.00027011 | 2.5968e-05 | 0.00029608 | Fryers/1000 sf | 17016 | 18182 | 18182 | 2.61 | 2.79 | 2.79 | 0 | 0 | 0 | 17016 | 18182 | 18182 | 2.61 | 2.79 | 2.79 | 0 | 0 | 0 |  | 12 | 12 | 12 | 4 | 0.5 | 4384 | 3080 | 3080 | 135 | 135 | 135 | 0 | 0 | 0 | 0.90909 | 0.90909 | 0.00017149 | 1.356e-05 | [7 empty] | None | None | None | None
M-026 | FoodServ - Fryer (Electric) | SCE | COM | Electric | COMFoodServ - Fryer (Electric) | ES Electric Commercial Fryer with EE >=80% | Electric Commercial Fryer with EE < 80% | Electric Commercial Fryer with EE < 80% | FoodServ | Cooking | Cook_equip | Fryer |  | 1 | 0 | 0 | 0.7 |  | NA | 1 | NA | Fryers | MTL | LODGING - MOTEL | Existing | CZ08 | El Toro Area (CZ08) |  |  |  | 1000 sf | 0.00027011 | 2.5968e-05 | 0.00029608 | Fryers/1000 sf | 17016 | 18182 | 18182 | 2.61 | 2.79 | 2.79 | 0 | 0 | 0 | 17016 | 18182 | 18182 | 2.61 | 2.79 | 2.79 | 0 | 0 | 0 |  | 12 | 12 | 12 | 4 | 0.5 | 4384 | 3080 | 3080 | 135 | 135 | 135 | 0 | 0 | 0 | 0.90909 | 0.90909 | 0.00017149 | 1.356e-05 | [7 empty] | None | None | None | None
M-026 | FoodServ - Fryer (Electric) | SCE | COM | Electric | COMFoodServ - Fryer (Electric) | ES Electric Commercial Fryer with EE >=80% | Electric Commercial Fryer with EE < 80% | Electric Commercial Fryer with EE < 80% | FoodServ | Cooking | Cook_equip | Fryer |  | 1 | 0 | 0 | 0.7 |  | NA | 1 | NA | Fryers | MTL | LODGING - MOTEL | New | CZ09 | Pasadena Area (CZ09) |  |  |  | 1000 sf | 0.00027011 | 2.5968e-05 | 0.00029608 | Fryers/1000 sf | 17016 | 18182 | 18182 | 2.61 | 2.79 | 2.79 | 0 | 0 | 0 | 17016 | 18182 | 18182 | 2.61 | 2.79 | 2.79 | 0 | 0 | 0 |  | 12 | 12 | 12 | 4 | 0.5 | 4384 | 3080 | 3080 | 135 | 135 | 135 | 0 | 0 | 0 | 0.90909 | 0.90909 | 0.00017149 | 1.356e-05 | [7 empty] | None | None | None | None
M-026 | FoodServ - Fryer (Electric) | SDGE | COM | Electric | COMFoodServ - Fryer (Electric) | ES Electric Commercial Fryer with EE >=80% | Electric Commercial Fryer with EE < 80% | Electric Commercial Fryer with EE < 80% | FoodServ | Cooking | Cook_equip | Fryer |  | 1 | 0 | 0 | 0.7 |  | NA | 1 | NA | Fryers | MTL | LODGING - MOTEL | Existing | CZ08 | El Toro Area (CZ08) |  |  |  | 1000 sf | 0.00027288 | 2.3203e-05 | 0.00029608 | Fryers/1000 sf | 17016 | 18182 | 18182 | 2.61 | 2.79 | 2.79 | 0 | 0 | 0 | 17016 | 18182 | 18182 | 2.61 | 2.79 | 2.79 | 0 | 0 | 0 |  | 12 | 12 | 12 | 4 | 0.5 | 4384 | 3080 | 3080 | 135 | 135 | 135 | 0 | 0 | 0 | 0.90909 | 0.90909 | 0.000173 | 1.2049e-05 | [7 empty] | None | None | None | None
M-026 | FoodServ - Fryer (Electric) | SDGE | COM | Electric | COMFoodServ - Fryer (Electric) | ES Electric Commercial Fryer with EE >=80% | Electric Commercial Fryer with EE < 80% | Electric Commercial Fryer with EE < 80% | FoodServ | Cooking | Cook_equip | Fryer |  | 1 | 0 | 0 | 0.7 |  | NA | 1 | NA | Fryers | MTL | LODGING - MOTEL | New | CZ10 | San Bernardino Area (CZ10) |  |  |  | 1000 sf | 0.00027288 | 2.3203e-05 | 0.00029608 | Fryers/1000 sf | 17016 | 18182 | 18182 | 2.61 | 2.79 | 2.79 | 0 | 0 | 0 | 17016 | 18182 | 18182 | 2.61 | 2.79 | 2.79 | 0 | 0 | 0 |  | 12 | 12 | 12 | 4 | 0.5 | 4384 | 3080 | 3080 | 135 | 135 | 135 | 0 | 0 | 0 | 0.90909 | 0.90909 | 0.000173 | 1.2049e-05 | [7 empty] | None | None | None | None
M-026 | FoodServ - Fryer (Electric) | SDGE | COM | Electric | COMFoodServ - Fryer (Electric) | ES Electric Commercial Fryer with EE >=80% | Electric Commercial Fryer with EE < 80% | Electric Commercial Fryer with EE < 80% | FoodServ | Cooking | Cook_equip | Fryer |  | 1 | 0 | 0 | 0.7 |  | NA | 1 | NA | Fryers | MTL | LODGING - MOTEL | Existing | CZ10 | San Bernardino Area (CZ10) |  |  |  | 1000 sf | 0.00027288 | 2.3203e-05 | 0.00029608 | Fryers/1000 sf | 17016 | 18182 | 18182 | 2.61 | 2.79 | 2.79 | 0 | 0 | 0 | 17016 | 18182 | 18182 | 2.61 | 2.79 | 2.79 | 0 | 0 | 0 |  | 12 | 12 | 12 | 4 | 0.5 | 4384 | 3080 | 3080 | 135 | 135 | 135 | 0 | 0 | 0 | 0.90909 | 0.90909 | 0.000173 | 1.2049e-05 | [7 empty] | None | None | None | None
M-026 | FoodServ - Fryer (Electric) | SDGE | COM | Electric | COMFoodServ - Fryer (Electric) | ES Electric Commercial Fryer with EE >=80% | Electric Commercial Fryer with EE < 80% | Electric Commercial Fryer with EE < 80% | FoodServ | Cooking | Cook_equip | Fryer |  | 1 | 0 | 0 | 0.7 |  | NA | 1 | NA | Fryers | MTL | LODGING - MOTEL | New | CZ14 | China Lake Area (CZ14) |  |  |  | 1000 sf | 0.00027288 | 2.3203e-05 | 0.00029608 | Fryers/1000 sf | 17016 | 18182 | 18182 | 2.61 | 2.79 | 2.79 | 0 | 0 | 0 | 17016 | 18182 | 18182 | 2.61 | 2.79 | 2.79 | 0 | 0 | 0 |  | 12 | 12 | 12 | 4 | 0.5 | 4384 | 3080 | 3080 | 135 | 135 | 135 | 0 | 0 | 0 | 0.90909 | 0.90909 | 0.000173 | 1.2049e-05 | [7 empty] | None | None | None | None
M-026 | FoodServ - Fryer (Electric) | SDGE | COM | Electric | COMFoodServ - Fryer (Electric) | ES Electric Commercial Fryer with EE >=80% | Electric Commercial Fryer with EE < 80% | Electric Commercial Fryer with EE < 80% | FoodServ | Cooking | Cook_equip | Fryer |  | 1 | 0 | 0 | 0.7 |  | NA | 1 | NA | Fryers | MTL | LODGING - MOTEL | Existing | CZ14 | China Lake Area (CZ14) |  |  |  | 1000 sf | 0.00027288 | 2.3203e-05 | 0.00029608 | Fryers/1000 sf | 17016 | 18182 | 18182 | 2.61 | 2.79 | 2.79 | 0 | 0 | 0 | 17016 | 18182 | 18182 | 2.61 | 2.79 | 2.79 | 0 | 0 | 0 |  | 12 | 12 | 12 | 4 | 0.5 | 4384 | 3080 | 3080 | 135 | 135 | 135 | 0 | 0 | 0 | 0.90909 | 0.90909 | 0.000173 | 1.2049e-05 | [7 empty] | None | None | None | None
M-026 | FoodServ - Fryer (Electric) | SDGE | COM | Electric | COMFoodServ - Fryer (Electric) | ES Electric Commercial Fryer with EE >=80% | Electric Commercial Fryer with EE < 80% | Electric Commercial Fryer with EE < 80% | FoodServ | Cooking | Cook_equip | Fryer |  | 1 | 0 | 0 | 0.7 |  | NA | 1 | NA | Fryers | MTL | LODGING - MOTEL | New | CZ15 | Blythe Area (CZ15) |  |  |  | 1000 sf | 0.00027288 | 2.3203e-05 | 0.00029608 | Fryers/1000 sf | 17016 | 18182 | 18182 | 2.61 | 2.79 | 2.79 | 0 | 0 | 0 | 17016 | 18182 | 18182 | 2.61 | 2.79 | 2.79 | 0 | 0 | 0 |  | 12 | 12 | 12 | 4 | 0.5 | 4384 | 3080 | 3080 | 135 | 135 | 135 | 0 | 0 | 0 | 0.90909 | 0.90909 | 0.000173 | 1.2049e-05 | [7 empty] | None | None | None | None
M-026 | FoodServ - Fryer (Electric) | SDGE | COM | Electric | COMFoodServ - Fryer (Electric) | ES Electric Commercial Fryer with EE >=80% | Electric Commercial Fryer with EE < 80% | Electric Commercial Fryer with EE < 80% | FoodServ | Cooking | Cook_equip | Fryer |  | 1 | 0 | 0 | 0.7 |  | NA | 1 | NA | Fryers | MTL | LODGING - MOTEL | Existing | CZ15 | Blythe Area (CZ15) |  |  |  | 1000 sf | 0.00027288 | 2.3203e-05 | 0.00029608 | Fryers/1000 sf | 17016 | 18182 | 18182 | 2.61 | 2.79 | 2.79 | 0 | 0 | 0 | 17016 | 18182 | 18182 | 2.61 | 2.79 | 2.79 | 0 | 0 | 0 |  | 12 | 12 | 12 | 4 | 0.5 | 4384 | 3080 | 3080 | 135 | 135 | 135 | 0 | 0 | 0 | 0.90909 | 0.90909 | 0.000173 | 1.2049e-05 | [7 empty] | None | None | None | None
M-026 | FoodServ - Fryer (Electric) | PGE | COM | Electric | COMFoodServ - Fryer (Electric) | ES Electric Commercial Fryer with EE >=80% | Electric Commercial Fryer with EE < 80% | Electric Commercial Fryer with EE < 80% | FoodServ | Cooking | Cook_equip | Fryer |  | 1 | 0 | 0 | 0.7 |  | NA | 1 | NA | Fryers | RFF | RESTAURANT - FAST-FOOD | Existing | CZ05 | Santa Maria Area (CZ05) |  |  |  | 1000 sf | 0.012387 | 0.0013067 | 0.013694 | Fryers/1000 sf | 17016 | 18182 | 18182 | 2.61 | 2.79 | 2.79 | 0 | 0 | 0 | 17016 | 18182 | 18182 | 2.61 | 2.79 | 2.79 | 0 | 0 | 0 |  | 12 | 12 | 12 | 4 | 0.5 | 4384 | 3080 | 3080 | 135 | 135 | 135 | 0 | 0 | 0 | 1.299 | 1.299 | 0.00017027 | 1.4785e-05 | [7 empty] | None | None | None | None
M-026 | FoodServ - Fryer (Electric) | PGE | COM | Electric | COMFoodServ - Fryer (Electric) | ES Electric Commercial Fryer with EE >=80% | Electric Commercial Fryer with EE < 80% | Electric Commercial Fryer with EE < 80% | FoodServ | Cooking | Cook_equip | Fryer |  | 1 | 0 | 0 | 0.7 |  | NA | 1 | NA | Fryers | RFF | RESTAURANT - FAST-FOOD | New | CZ11 | Red Bluff Area (CZ11) |  |  |  | 1000 sf | 0.012387 | 0.0013067 | 0.013694 | Fryers/1000 sf | 17016 | 18182 | 18182 | 2.61 | 2.79 | 2.79 | 0 | 0 | 0 | 17016 | 18182 | 18182 | 2.61 | 2.79 | 2.79 | 0 | 0 | 0 |  | 12 | 12 | 12 | 4 | 0.5 | 4384 | 3080 | 3080 | 135 | 135 | 135 | 0 | 0 | 0 | 1.299 | 1.299 | 0.00017027 | 1.4785e-05 | [7 empty] | None | None | None | None
M-026 | FoodServ - Fryer (Electric) | PGE | COM | Electric | COMFoodServ - Fryer (Electric) | ES Electric Commercial Fryer with EE >=80% | Electric Commercial Fryer with EE < 80% | Electric Commercial Fryer with EE < 80% | FoodServ | Cooking | Cook_equip | Fryer |  | 1 | 0 | 0 | 0.7 |  | NA | 1 | NA | Fryers | RFF | RESTAURANT - FAST-FOOD | Existing | CZ11 | Red Bluff Area (CZ11) |  |  |  | 1000 sf | 0.012387 | 0.0013067 | 0.013694 | Fryers/1000 sf | 17016 | 18182 | 18182 | 2.61 | 2.79 | 2.79 | 0 | 0 | 0 | 17016 | 18182 | 18182 | 2.61 | 2.79 | 2.79 | 0 | 0 | 0 |  | 12 | 12 | 12 | 4 | 0.5 | 4384 | 3080 | 3080 | 135 | 135 | 135 | 0 | 0 | 0 | 1.299 | 1.299 | 0.00017027 | 1.4785e-05 | [7 empty] | None | None | None | None
M-026 | FoodServ - Fryer (Electric) | PGE | COM | Electric | COMFoodServ - Fryer (Electric) | ES Electric Commercial Fryer with EE >=80% | Electric Commercial Fryer with EE < 80% | Electric Commercial Fryer with EE < 80% | FoodServ | Cooking | Cook_equip | Fryer |  | 1 | 0 | 0 | 0.7 |  | NA | 1 | NA | Fryers | RFF | RESTAURANT - FAST-FOOD | New | CZ12 | Sacramento Area (CZ12) |  |  |  | 1000 sf | 0.012387 | 0.0013067 | 0.013694 | Fryers/1000 sf | 17016 | 18182 | 18182 | 2.61 | 2.79 | 2.79 | 0 | 0 | 0 | 17016 | 18182 | 18182 | 2.61 | 2.79 | 2.79 | 0 | 0 | 0 |  | 12 | 12 | 12 | 4 | 0.5 | 4384 | 3080 | 3080 | 135 | 135 | 135 | 0 | 0 | 0 | 1.299 | 1.299 | 0.00017027 | 1.4785e-05 | [7 empty] | None | None | None | None
M-026 | FoodServ - Fryer (Electric) | PGE | COM | Electric | COMFoodServ - Fryer (Electric) | ES Electric Commercial Fryer with EE >=80% | Electric Commercial Fryer with EE < 80% | Electric Commercial Fryer with EE < 80% | FoodServ | Cooking | Cook_equip | Fryer |  | 1 | 0 | 0 | 0.7 |  | NA | 1 | NA | Fryers | RFF | RESTAURANT - FAST-FOOD | Existing | CZ12 | Sacramento Area (CZ12) |  |  |  | 1000 sf | 0.012387 | 0.0013067 | 0.013694 | Fryers/1000 sf | 17016 | 18182 | 18182 | 2.61 | 2.79 | 2.79 | 0 | 0 | 0 | 17016 | 18182 | 18182 | 2.61 | 2.79 | 2.79 | 0 | 0 | 0 |  | 12 | 12 | 12 | 4 | 0.5 | 4384 | 3080 | 3080 | 135 | 135 | 135 | 0 | 0 | 0 | 1.299 | 1.299 | 0.00017027 | 1.4785e-05 | [7 empty] | None | None | None | None
M-026 | FoodServ - Fryer (Electric) | PGE | COM | Electric | COMFoodServ - Fryer (Electric) | ES Electric Commercial Fryer with EE >=80% | Electric Commercial Fryer with EE < 80% | Electric Commercial Fryer with EE < 80% | FoodServ | Cooking | Cook_equip | Fryer |  | 1 | 0 | 0 | 0.7 |  | NA | 1 | NA | Fryers | RFF | RESTAURANT - FAST-FOOD | New | CZ13 | Fresno Area (CZ13) |  |  |  | 1000 sf | 0.012387 | 0.0013067 | 0.013694 | Fryers/1000 sf | 17016 | 18182 | 18182 | 2.61 | 2.79 | 2.79 | 0 | 0 | 0 | 17016 | 18182 | 18182 | 2.61 | 2.79 | 2.79 | 0 | 0 | 0 |  | 12 | 12 | 12 | 4 | 0.5 | 4384 | 3080 | 3080 | 135 | 135 | 135 | 0 | 0 | 0 | 1.299 | 1.299 | 0.00017027 | 1.4785e-05 | [7 empty] | None | None | None | None
M-026 | FoodServ - Fryer (Electric) | PGE | COM | Electric | COMFoodServ - Fryer (Electric) | ES Electric Commercial Fryer with EE >=80% | Electric Commercial Fryer with EE < 80% | Electric Commercial Fryer with EE < 80% | FoodServ | Cooking | Cook_equip | Fryer |  | 1 | 0 | 0 | 0.7 |  | NA | 1 | NA | Fryers | RFF | RESTAURANT - FAST-FOOD | Existing | CZ13 | Fresno Area (CZ13) |  |  |  | 1000 sf | 0.012387 | 0.0013067 | 0.013694 | Fryers/1000 sf | 17016 | 18182 | 18182 | 2.61 | 2.79 | 2.79 | 0 | 0 | 0 | 17016 | 18182 | 18182 | 2.61 | 2.79 | 2.79 | 0 | 0 | 0 |  | 12 | 12 | 12 | 4 | 0.5 | 4384 | 3080 | 3080 | 135 | 135 | 135 | 0 | 0 | 0 | 1.299 | 1.299 | 0.00017027 | 1.4785e-05 | [7 empty] | None | None | None | None
M-026 | FoodServ - Fryer (Electric) | PGE | COM | Electric | COMFoodServ - Fryer (Electric) | ES Electric Commercial Fryer with EE >=80% | Electric Commercial Fryer with EE < 80% | Electric Commercial Fryer with EE < 80% | FoodServ | Cooking | Cook_equip | Fryer |  | 1 | 0 | 0 | 0.7 |  | NA | 1 | NA | Fryers | RFF | RESTAURANT - FAST-FOOD | New | CZ16 | Mount Shasta Area (CZ16) |  |  |  | 1000 sf | 0.012387 | 0.0013067 | 0.013694 | Fryers/1000 sf | 17016 | 18182 | 18182 | 2.61 | 2.79 | 2.79 | 0 | 0 | 0 | 17016 | 18182 | 18182 | 2.61 | 2.79 | 2.79 | 0 | 0 | 0 |  | 12 | 12 | 12 | 4 | 0.5 | 4384 | 3080 | 3080 | 135 | 135 | 135 | 0 | 0 | 0 | 1.299 | 1.299 | 0.00017027 | 1.4785e-05 | [7 empty] | None | None | None | None
M-026 | FoodServ - Fryer (Electric) | PGE | COM | Electric | COMFoodServ - Fryer (Electric) | ES Electric Commercial Fryer with EE >=80% | Electric Commercial Fryer with EE < 80% | Electric Commercial Fryer with EE < 80% | FoodServ | Cooking | Cook_equip | Fryer |  | 1 | 0 | 0 | 0.7 |  | NA | 1 | NA | Fryers | RFF | RESTAURANT - FAST-FOOD | Existing | CZ16 | Mount Shasta Area (CZ16) |  |  |  | 1000 sf | 0.012387 | 0.0013067 | 0.013694 | Fryers/1000 sf | 17016 | 18182 | 18182 | 2.61 | 2.79 | 2.79 | 0 | 0 | 0 | 17016 | 18182 | 18182 | 2.61 | 2.79 | 2.79 | 0 | 0 | 0 |  | 12 | 12 | 12 | 4 | 0.5 | 4384 | 3080 | 3080 | 135 | 135 | 135 | 0 | 0 | 0 | 1.299 | 1.299 | 0.00017027 | 1.4785e-05 | [7 empty] | None | None | None | None
M-026 | FoodServ - Fryer (Electric) | SCE | COM | Electric | COMFoodServ - Fryer (Electric) | ES Electric Commercial Fryer with EE >=80% | Electric Commercial Fryer with EE < 80% | Electric Commercial Fryer with EE < 80% | FoodServ | Cooking | Cook_equip | Fryer |  | 1 | 0 | 0 | 0.7 |  | NA | 1 | NA | Fryers | RFF | RESTAURANT - FAST-FOOD | New | CZ05 | Santa Maria Area (CZ05) |  |  |  | 1000 sf | 0.012493 | 0.001201 | 0.013694 | Fryers/1000 sf | 17016 | 18182 | 18182 | 2.61 | 2.79 | 2.79 | 0 | 0 | 0 | 17016 | 18182 | 18182 | 2.61 | 2.79 | 2.79 | 0 | 0 | 0 |  | 12 | 12 | 12 | 4 | 0.5 | 4384 | 3080 | 3080 | 135 | 135 | 135 | 0 | 0 | 0 | 0.90909 | 0.90909 | 0.00017149 | 1.356e-05 | [7 empty] | None | None | None | None
M-026 | FoodServ - Fryer (Electric) | SCE | COM | Electric | COMFoodServ - Fryer (Electric) | ES Electric Commercial Fryer with EE >=80% | Electric Commercial Fryer with EE < 80% | Electric Commercial Fryer with EE < 80% | FoodServ | Cooking | Cook_equip | Fryer |  | 1 | 0 | 0 | 0.7 |  | NA | 1 | NA | Fryers | RFF | RESTAURANT - FAST-FOOD | Existing | CZ05 | Santa Maria Area (CZ05) |  |  |  | 1000 sf | 0.012493 | 0.001201 | 0.013694 | Fryers/1000 sf | 17016 | 18182 | 18182 | 2.61 | 2.79 | 2.79 | 0 | 0 | 0 | 17016 | 18182 | 18182 | 2.61 | 2.79 | 2.79 | 0 | 0 | 0 |  | 12 | 12 | 12 | 4 | 0.5 | 4384 | 3080 | 3080 | 135 | 135 | 135 | 0 | 0 | 0 | 0.90909 | 0.90909 | 0.00017149 | 1.356e-05 | [7 empty] | None | None | None | None
M-026 | FoodServ - Fryer (Electric) | SCE | COM | Electric | COMFoodServ - Fryer (Electric) | ES Electric Commercial Fryer with EE >=80% | Electric Commercial Fryer with EE < 80% | Electric Commercial Fryer with EE < 80% | FoodServ | Cooking | Cook_equip | Fryer |  | 1 | 0 | 0 | 0.7 |  | NA | 1 | NA | Fryers | RFF | RESTAURANT - FAST-FOOD | New | CZ06 | Los Angeles Area (CZ06) |  |  |  | 1000 sf | 0.012493 | 0.001201 | 0.013694 | Fryers/1000 sf | 17016 | 18182 | 18182 | 2.61 | 2.79 | 2.79 | 0 | 0 | 0 | 17016 | 18182 | 18182 | 2.61 | 2.79 | 2.79 | 0 | 0 | 0 |  | 12 | 12 | 12 | 4 | 0.5 | 4384 | 3080 | 3080 | 135 | 135 | 135 | 0 | 0 | 0 | 0.90909 | 0.90909 | 0.00017149 | 1.356e-05 | [7 empty] | None | None | None | None
M-026 | FoodServ - Fryer (Electric) | SCE | COM | Electric | COMFoodServ - Fryer (Electric) | ES Electric Commercial Fryer with EE >=80% | Electric Commercial Fryer with EE < 80% | Electric Commercial Fryer with EE < 80% | FoodServ | Cooking | Cook_equip | Fryer |  | 1 | 0 | 0 | 0.7 |  | NA | 1 | NA | Fryers | RFF | RESTAURANT - FAST-FOOD | Existing | CZ06 | Los Angeles Area (CZ06) |  |  |  | 1000 sf | 0.012493 | 0.001201 | 0.013694 | Fryers/1000 sf | 17016 | 18182 | 18182 | 2.61 | 2.79 | 2.79 | 0 | 0 | 0 | 17016 | 18182 | 18182 | 2.61 | 2.79 | 2.79 | 0 | 0 | 0 |  | 12 | 12 | 12 | 4 | 0.5 | 4384 | 3080 | 3080 | 135 | 135 | 135 | 0 | 0 | 0 | 0.90909 | 0.90909 | 0.00017149 | 1.356e-05 | [7 empty] | None | None | None | None
M-026 | FoodServ - Fryer (Electric) | SCE | COM | Electric | COMFoodServ - Fryer (Electric) | ES Electric Commercial Fryer with EE >=80% | Electric Commercial Fryer with EE < 80% | Electric Commercial Fryer with EE < 80% | FoodServ | Cooking | Cook_equip | Fryer |  | 1 | 0 | 0 | 0.7 |  | NA | 1 | NA | Fryers | RFF | RESTAURANT - FAST-FOOD | New | CZ08 | El Toro Area (CZ08) |  |  |  | 1000 sf | 0.012493 | 0.001201 | 0.013694 | Fryers/1000 sf | 17016 | 18182 | 18182 | 2.61 | 2.79 | 2.79 | 0 | 0 | 0 | 17016 | 18182 | 18182 | 2.61 | 2.79 | 2.79 | 0 | 0 | 0 |  | 12 | 12 | 12 | 4 | 0.5 | 4384 | 3080 | 3080 | 135 | 135 | 135 | 0 | 0 | 0 | 0.90909 | 0.90909 | 0.00017149 | 1.356e-05 | [7 empty] | None | None | None | None
M-026 | FoodServ - Fryer (Electric) | SCE | COM | Electric | COMFoodServ - Fryer (Electric) | ES Electric Commercial Fryer with EE >=80% | Electric Commercial Fryer with EE < 80% | Electric Commercial Fryer with EE < 80% | FoodServ | Cooking | Cook_equip | Fryer |  | 1 | 0 | 0 | 0.7 |  | NA | 1 | NA | Fryers | RFF | RESTAURANT - FAST-FOOD | Existing | CZ08 | El Toro Area (CZ08) |  |  |  | 1000 sf | 0.012493 | 0.001201 | 0.013694 | Fryers/1000 sf | 17016 | 18182 | 18182 | 2.61 | 2.79 | 2.79 | 0 | 0 | 0 | 17016 | 18182 | 18182 | 2.61 | 2.79 | 2.79 | 0 | 0 | 0 |  | 12 | 12 | 12 | 4 | 0.5 | 4384 | 3080 | 3080 | 135 | 135 | 135 | 0 | 0 | 0 | 0.90909 | 0.90909 | 0.00017149 | 1.356e-05 | [7 empty] | None | None | None | None
M-026 | FoodServ - Fryer (Electric) | SCE | COM | Electric | COMFoodServ - Fryer (Electric) | ES Electric Commercial Fryer with EE >=80% | Electric Commercial Fryer with EE < 80% | Electric Commercial Fryer with EE < 80% | FoodServ | Cooking | Cook_equip | Fryer |  | 1 | 0 | 0 | 0.7 |  | NA | 1 | NA | Fryers | RFF | RESTAURANT - FAST-FOOD | New | CZ09 | Pasadena Area (CZ09) |  |  |  | 1000 sf | 0.012493 | 0.001201 | 0.013694 | Fryers/1000 sf | 17016 | 18182 | 18182 | 2.61 | 2.79 | 2.79 | 0 | 0 | 0 | 17016 | 18182 | 18182 | 2.61 | 2.79 | 2.79 | 0 | 0 | 0 |  | 12 | 12 | 12 | 4 | 0.5 | 4384 | 3080 | 3080 | 135 | 135 | 135 | 0 | 0 | 0 | 0.90909 | 0.90909 | 0.00017149 | 1.356e-05 | [7 empty] | None | None | None | None
M-026 | FoodServ - Fryer (Electric) | SCE | COM | Electric | COMFoodServ - Fryer (Electric) | ES Electric Commercial Fryer with EE >=80% | Electric Commercial Fryer with EE < 80% | Electric Commercial Fryer with EE < 80% | FoodServ | Cooking | Cook_equip | Fryer |  | 1 | 0 | 0 | 0.7 |  | NA | 1 | NA | Fryers | RFF | RESTAURANT - FAST-FOOD | Existing | CZ09 | Pasadena Area (CZ09) |  |  |  | 1000 sf | 0.012493 | 0.001201 | 0.013694 | Fryers/1000 sf | 17016 | 18182 | 18182 | 2.61 | 2.79 | 2.79 | 0 | 0 | 0 | 17016 | 18182 | 18182 | 2.61 | 2.79 | 2.79 | 0 | 0 | 0 |  | 12 | 12 | 12 | 4 | 0.5 | 4384 | 3080 | 3080 | 135 | 135 | 135 | 0 | 0 | 0 | 0.90909 | 0.90909 | 0.00017149 | 1.356e-05 | [7 empty] | None | None | None | None
M-026 | FoodServ - Fryer (Electric) | SCE | COM | Electric | COMFoodServ - Fryer (Electric) | ES Electric Commercial Fryer with EE >=80% | Electric Commercial Fryer with EE < 80% | Electric Commercial Fryer with EE < 80% | FoodServ | Cooking | Cook_equip | Fryer |  | 1 | 0 | 0 | 0.7 |  | NA | 1 | NA | Fryers | RFF | RESTAURANT - FAST-FOOD | New | CZ10 | San Bernardino Area (CZ10) |  |  |  | 1000 sf | 0.012493 | 0.001201 | 0.013694 | Fryers/1000 sf | 17016 | 18182 | 18182 | 2.61 | 2.79 | 2.79 | 0 | 0 | 0 | 17016 | 18182 | 18182 | 2.61 | 2.79 | 2.79 | 0 | 0 | 0 |  | 12 | 12 | 12 | 4 | 0.5 | 4384 | 3080 | 3080 | 135 | 135 | 135 | 0 | 0 | 0 | 0.90909 | 0.90909 | 0.00017149 | 1.356e-05 | [7 empty] | None | None | None | None
M-026 | FoodServ - Fryer (Electric) | SCE | COM | Electric | COMFoodServ - Fryer (Electric) | ES Electric Commercial Fryer with EE >=80% | Electric Commercial Fryer with EE < 80% | Electric Commercial Fryer with EE < 80% | FoodServ | Cooking | Cook_equip | Fryer |  | 1 | 0 | 0 | 0.7 |  | NA | 1 | NA | Fryers | RFF | RESTAURANT - FAST-FOOD | Existing | CZ10 | San Bernardino Area (CZ10) |  |  |  | 1000 sf | 0.012493 | 0.001201 | 0.013694 | Fryers/1000 sf | 17016 | 18182 | 18182 | 2.61 | 2.79 | 2.79 | 0 | 0 | 0 | 17016 | 18182 | 18182 | 2.61 | 2.79 | 2.79 | 0 | 0 | 0 |  | 12 | 12 | 12 | 4 | 0.5 | 4384 | 3080 | 3080 | 135 | 135 | 135 | 0 | 0 | 0 | 0.90909 | 0.90909 | 0.00017149 | 1.356e-05 | [7 empty] | None | None | None | None
M-026 | FoodServ - Fryer (Electric) | SCE | COM | Electric | COMFoodServ - Fryer (Electric) | ES Electric Commercial Fryer with EE >=80% | Electric Commercial Fryer with EE < 80% | Electric Commercial Fryer with EE < 80% | FoodServ | Cooking | Cook_equip | Fryer |  | 1 | 0 | 0 | 0.7 |  | NA | 1 | NA | Fryers | RFF | RESTAURANT - FAST-FOOD | New | CZ13 | Fresno Area (CZ13) |  |  |  | 1000 sf | 0.012493 | 0.001201 | 0.013694 | Fryers/1000 sf | 17016 | 18182 | 18182 | 2.61 | 2.79 | 2.79 | 0 | 0 | 0 | 17016 | 18182 | 18182 | 2.61 | 2.79 | 2.79 | 0 | 0 | 0 |  | 12 | 12 | 12 | 4 | 0.5 | 4384 | 3080 | 3080 | 135 | 135 | 135 | 0 | 0 | 0 | 0.90909 | 0.90909 | 0.00017149 | 1.356e-05 | [7 empty] | None | None | None | None
M-026 | FoodServ - Fryer (Electric) | SCE | COM | Electric | COMFoodServ - Fryer (Electric) | ES Electric Commercial Fryer with EE >=80% | Electric Commercial Fryer with EE < 80% | Electric Commercial Fryer with EE < 80% | FoodServ | Cooking | Cook_equip | Fryer |  | 1 | 0 | 0 | 0.7 |  | NA | 1 | NA | Fryers | RFF | RESTAURANT - FAST-FOOD | Existing | CZ13 | Fresno Area (CZ13) |  |  |  | 1000 sf | 0.012493 | 0.001201 | 0.013694 | Fryers/1000 sf | 17016 | 18182 | 18182 | 2.61 | 2.79 | 2.79 | 0 | 0 | 0 | 17016 | 18182 | 18182 | 2.61 | 2.79 | 2.79 | 0 | 0 | 0 |  | 12 | 12 | 12 | 4 | 0.5 | 4384 | 3080 | 3080 | 135 | 135 | 135 | 0 | 0 | 0 | 0.90909 | 0.90909 | 0.00017149 | 1.356e-05 | [7 empty] | None | None | None | None
M-026 | FoodServ - Fryer (Electric) | SCE | COM | Electric | COMFoodServ - Fryer (Electric) | ES Electric Commercial Fryer with EE >=80% | Electric Commercial Fryer with EE < 80% | Electric Commercial Fryer with EE < 80% | FoodServ | Cooking | Cook_equip | Fryer |  | 1 | 0 | 0 | 0.7 |  | NA | 1 | NA | Fryers | RFF | RESTAURANT - FAST-FOOD | New | CZ14 | China Lake Area (CZ14) |  |  |  | 1000 sf | 0.012493 | 0.001201 | 0.013694 | Fryers/1000 sf | 17016 | 18182 | 18182 | 2.61 | 2.79 | 2.79 | 0 | 0 | 0 | 17016 | 18182 | 18182 | 2.61 | 2.79 | 2.79 | 0 | 0 | 0 |  | 12 | 12 | 12 | 4 | 0.5 | 4384 | 3080 | 3080 | 135 | 135 | 135 | 0 | 0 | 0 | 0.90909 | 0.90909 | 0.00017149 | 1.356e-05 | [7 empty] | None | None | None | None
M-026 | FoodServ - Fryer (Electric) | SCE | COM | Electric | COMFoodServ - Fryer (Electric) | ES Electric Commercial Fryer with EE >=80% | Electric Commercial Fryer with EE < 80% | Electric Commercial Fryer with EE < 80% | FoodServ | Cooking | Cook_equip | Fryer |  | 1 | 0 | 0 | 0.7 |  | NA | 1 | NA | Fryers | RFF | RESTAURANT - FAST-FOOD | Existing | CZ14 | China Lake Area (CZ14) |  |  |  | 1000 sf | 0.012493 | 0.001201 | 0.013694 | Fryers/1000 sf | 17016 | 18182 | 18182 | 2.61 | 2.79 | 2.79 | 0 | 0 | 0 | 17016 | 18182 | 18182 | 2.61 | 2.79 | 2.79 | 0 | 0 | 0 |  | 12 | 12 | 12 | 4 | 0.5 | 4384 | 3080 | 3080 | 135 | 135 | 135 | 0 | 0 | 0 | 0.90909 | 0.90909 | 0.00017149 | 1.356e-05 | [7 empty] | None | None | None | None
M-026 | FoodServ - Fryer (Electric) | PGE | COM | Electric | COMFoodServ - Fryer (Electric) | ES Electric Commercial Fryer with EE >=80% | Electric Commercial Fryer with EE < 80% | Electric Commercial Fryer with EE < 80% | FoodServ | Cooking | Cook_equip | Fryer |  | 1 | 0 | 0 | 0.7 |  | NA | 1 | NA | Fryers | RSD | RESTAURANT - SIT-DOWN | New | CZ01 | Arcata Area (CZ01) |  |  |  | 1000 sf | 0.012387 | 0.0013067 | 0.013694 | Fryers/1000 sf | 17016 | 18182 | 18182 | 2.61 | 2.79 | 2.79 | 0 | 0 | 0 | 17016 | 18182 | 18182 | 2.61 | 2.79 | 2.79 | 0 | 0 | 0 |  | 12 | 12 | 12 | 4 | 0.5 | 4384 | 3080 | 3080 | 135 | 135 | 135 | 0 | 0 | 0 | 1.299 | 1.299 | 0.00017027 | 1.4785e-05 | [7 empty] | None | None | None | None
M-026 | FoodServ - Fryer (Electric) | PGE | COM | Electric | COMFoodServ - Fryer (Electric) | ES Electric Commercial Fryer with EE >=80% | Electric Commercial Fryer with EE < 80% | Electric Commercial Fryer with EE < 80% | FoodServ | Cooking | Cook_equip | Fryer |  | 1 | 0 | 0 | 0.7 |  | NA | 1 | NA | Fryers | RSD | RESTAURANT - SIT-DOWN | Existing | CZ01 | Arcata Area (CZ01) |  |  |  | 1000 sf | 0.012387 | 0.0013067 | 0.013694 | Fryers/1000 sf | 17016 | 18182 | 18182 | 2.61 | 2.79 | 2.79 | 0 | 0 | 0 | 17016 | 18182 | 18182 | 2.61 | 2.79 | 2.79 | 0 | 0 | 0 |  | 12 | 12 | 12 | 4 | 0.5 | 4384 | 3080 | 3080 | 135 | 135 | 135 | 0 | 0 | 0 | 1.299 | 1.299 | 0.00017027 | 1.4785e-05 | [7 empty] | None | None | None | None
M-026 | FoodServ - Fryer (Electric) | PGE | COM | Electric | COMFoodServ - Fryer (Electric) | ES Electric Commercial Fryer with EE >=80% | Electric Commercial Fryer with EE < 80% | Electric Commercial Fryer with EE < 80% | FoodServ | Cooking | Cook_equip | Fryer |  | 1 | 0 | 0 | 0.7 |  | NA | 1 | NA | Fryers | RSD | RESTAURANT - SIT-DOWN | New | CZ02 | Santa Rosa Area (CZ02) |  |  |  | 1000 sf | 0.012387 | 0.0013067 | 0.013694 | Fryers/1000 sf | 17016 | 18182 | 18182 | 2.61 | 2.79 | 2.79 | 0 | 0 | 0 | 17016 | 18182 | 18182 | 2.61 | 2.79 | 2.79 | 0 | 0 | 0 |  | 12 | 12 | 12 | 4 | 0.5 | 4384 | 3080 | 3080 | 135 | 135 | 135 | 0 | 0 | 0 | 1.299 | 1.299 | 0.00017027 | 1.4785e-05 | [7 empty] | None | None | None | None
M-026 | FoodServ - Fryer (Electric) | PGE | COM | Electric | COMFoodServ - Fryer (Electric) | ES Electric Commercial Fryer with EE >=80% | Electric Commercial Fryer with EE < 80% | Electric Commercial Fryer with EE < 80% | FoodServ | Cooking | Cook_equip | Fryer |  | 1 | 0 | 0 | 0.7 |  | NA | 1 | NA | Fryers | RSD | RESTAURANT - SIT-DOWN | Existing | CZ02 | Santa Rosa Area (CZ02) |  |  |  | 1000 sf | 0.012387 | 0.0013067 | 0.013694 | Fryers/1000 sf | 17016 | 18182 | 18182 | 2.61 | 2.79 | 2.79 | 0 | 0 | 0 | 17016 | 18182 | 18182 | 2.61 | 2.79 | 2.79 | 0 | 0 | 0 |  | 12 | 12 | 12 | 4 | 0.5 | 4384 | 3080 | 3080 | 135 | 135 | 135 | 0 | 0 | 0 | 1.299 | 1.299 | 0.00017027 | 1.4785e-05 | [7 empty] | None | None | None | None
M-026 | FoodServ - Fryer (Electric) | PGE | COM | Electric | COMFoodServ - Fryer (Electric) | ES Electric Commercial Fryer with EE >=80% | Electric Commercial Fryer with EE < 80% | Electric Commercial Fryer with EE < 80% | FoodServ | Cooking | Cook_equip | Fryer |  | 1 | 0 | 0 | 0.7 |  | NA | 1 | NA | Fryers | RSD | RESTAURANT - SIT-DOWN | New | CZ03 | Oakland Area (CZ03) |  |  |  | 1000 sf | 0.012387 | 0.0013067 | 0.013694 | Fryers/1000 sf | 17016 | 18182 | 18182 | 2.61 | 2.79 | 2.79 | 0 | 0 | 0 | 17016 | 18182 | 18182 | 2.61 | 2.79 | 2.79 | 0 | 0 | 0 |  | 12 | 12 | 12 | 4 | 0.5 | 4384 | 3080 | 3080 | 135 | 135 | 135 | 0 | 0 | 0 | 1.299 | 1.299 | 0.00017027 | 1.4785e-05 | [7 empty] | None | None | None | None
M-026 | FoodServ - Fryer (Electric) | PGE | COM | Electric | COMFoodServ - Fryer (Electric) | ES Electric Commercial Fryer with EE >=80% | Electric Commercial Fryer with EE < 80% | Electric Commercial Fryer with EE < 80% | FoodServ | Cooking | Cook_equip | Fryer |  | 1 | 0 | 0 | 0.7 |  | NA | 1 | NA | Fryers | RSD | RESTAURANT - SIT-DOWN | Existing | CZ03 | Oakland Area (CZ03) |  |  |  | 1000 sf | 0.012387 | 0.0013067 | 0.013694 | Fryers/1000 sf | 17016 | 18182 | 18182 | 2.61 | 2.79 | 2.79 | 0 | 0 | 0 | 17016 | 18182 | 18182 | 2.61 | 2.79 | 2.79 | 0 | 0 | 0 |  | 12 | 12 | 12 | 4 | 0.5 | 4384 | 3080 | 3080 | 135 | 135 | 135 | 0 | 0 | 0 | 1.299 | 1.299 | 0.00017027 | 1.4785e-05 | [7 empty] | None | None | None | None
M-026 | FoodServ - Fryer (Electric) | PGE | COM | Electric | COMFoodServ - Fryer (Electric) | ES Electric Commercial Fryer with EE >=80% | Electric Commercial Fryer with EE < 80% | Electric Commercial Fryer with EE < 80% | FoodServ | Cooking | Cook_equip | Fryer |  | 1 | 0 | 0 | 0.7 |  | NA | 1 | NA | Fryers | RSD | RESTAURANT - SIT-DOWN | New | CZ04 | Sunnyvale Area (CZ04) |  |  |  | 1000 sf | 0.012387 | 0.0013067 | 0.013694 | Fryers/1000 sf | 17016 | 18182 | 18182 | 2.61 | 2.79 | 2.79 | 0 | 0 | 0 | 17016 | 18182 | 18182 | 2.61 | 2.79 | 2.79 | 0 | 0 | 0 |  | 12 | 12 | 12 | 4 | 0.5 | 4384 | 3080 | 3080 | 135 | 135 | 135 | 0 | 0 | 0 | 1.299 | 1.299 | 0.00017027 | 1.4785e-05 | [7 empty] | None | None | None | None
M-026 | FoodServ - Fryer (Electric) | PGE | COM | Electric | COMFoodServ - Fryer (Electric) | ES Electric Commercial Fryer with EE >=80% | Electric Commercial Fryer with EE < 80% | Electric Commercial Fryer with EE < 80% | FoodServ | Cooking | Cook_equip | Fryer |  | 1 | 0 | 0 | 0.7 |  | NA | 1 | NA | Fryers | RSD | RESTAURANT - SIT-DOWN | Existing | CZ04 | Sunnyvale Area (CZ04) |  |  |  | 1000 sf | 0.012387 | 0.0013067 | 0.013694 | Fryers/1000 sf | 17016 | 18182 | 18182 | 2.61 | 2.79 | 2.79 | 0 | 0 | 0 | 17016 | 18182 | 18182 | 2.61 | 2.79 | 2.79 | 0 | 0 | 0 |  | 12 | 12 | 12 | 4 | 0.5 | 4384 | 3080 | 3080 | 135 | 135 | 135 | 0 | 0 | 0 | 1.299 | 1.299 | 0.00017027 | 1.4785e-05 | [7 empty] | None | None | None | None
M-026 | FoodServ - Fryer (Electric) | PGE | COM | Electric | COMFoodServ - Fryer (Electric) | ES Electric Commercial Fryer with EE >=80% | Electric Commercial Fryer with EE < 80% | Electric Commercial Fryer with EE < 80% | FoodServ | Cooking | Cook_equip | Fryer |  | 1 | 0 | 0 | 0.7 |  | NA | 1 | NA | Fryers | RSD | RESTAURANT - SIT-DOWN | New | CZ05 | Santa Maria Area (CZ05) |  |  |  | 1000 sf | 0.012387 | 0.0013067 | 0.013694 | Fryers/1000 sf | 17016 | 18182 | 18182 | 2.61 | 2.79 | 2.79 | 0 | 0 | 0 | 17016 | 18182 | 18182 | 2.61 | 2.79 | 2.79 | 0 | 0 | 0 |  | 12 | 12 | 12 | 4 | 0.5 | 4384 | 3080 | 3080 | 135 | 135 | 135 | 0 | 0 | 0 | 1.299 | 1.299 | 0.00017027 | 1.4785e-05 | [7 empty] | None | None | None | None
M-026 | FoodServ - Fryer (Electric) | PGE | COM | Electric | COMFoodServ - Fryer (Electric) | ES Electric Commercial Fryer with EE >=80% | Electric Commercial Fryer with EE < 80% | Electric Commercial Fryer with EE < 80% | FoodServ | Cooking | Cook_equip | Fryer |  | 1 | 0 | 0 | 0.7 |  | NA | 1 | NA | Fryers | RSD | RESTAURANT - SIT-DOWN | Existing | CZ05 | Santa Maria Area (CZ05) |  |  |  | 1000 sf | 0.012387 | 0.0013067 | 0.013694 | Fryers/1000 sf | 17016 | 18182 | 18182 | 2.61 | 2.79 | 2.79 | 0 | 0 | 0 | 17016 | 18182 | 18182 | 2.61 | 2.79 | 2.79 | 0 | 0 | 0 |  | 12 | 12 | 12 | 4 | 0.5 | 4384 | 3080 | 3080 | 135 | 135 | 135 | 0 | 0 | 0 | 1.299 | 1.299 | 0.00017027 | 1.4785e-05 | [7 empty] | None | None | None | None
M-026 | FoodServ - Fryer (Electric) | PGE | COM | Electric | COMFoodServ - Fryer (Electric) | ES Electric Commercial Fryer with EE >=80% | Electric Commercial Fryer with EE < 80% | Electric Commercial Fryer with EE < 80% | FoodServ | Cooking | Cook_equip | Fryer |  | 1 | 0 | 0 | 0.7 |  | NA | 1 | NA | Fryers | RSD | RESTAURANT - SIT-DOWN | New | CZ11 | Red Bluff Area (CZ11) |  |  |  | 1000 sf | 0.012387 | 0.0013067 | 0.013694 | Fryers/1000 sf | 17016 | 18182 | 18182 | 2.61 | 2.79 | 2.79 | 0 | 0 | 0 | 17016 | 18182 | 18182 | 2.61 | 2.79 | 2.79 | 0 | 0 | 0 |  | 12 | 12 | 12 | 4 | 0.5 | 4384 | 3080 | 3080 | 135 | 135 | 135 | 0 | 0 | 0 | 1.299 | 1.299 | 0.00017027 | 1.4785e-05 | [7 empty] | None | None | None | None
M-026 | FoodServ - Fryer (Electric) | PGE | COM | Electric | COMFoodServ - Fryer (Electric) | ES Electric Commercial Fryer with EE >=80% | Electric Commercial Fryer with EE < 80% | Electric Commercial Fryer with EE < 80% | FoodServ | Cooking | Cook_equip | Fryer |  | 1 | 0 | 0 | 0.7 |  | NA | 1 | NA | Fryers | RSD | RESTAURANT - SIT-DOWN | Existing | CZ11 | Red Bluff Area (CZ11) |  |  |  | 1000 sf | 0.012387 | 0.0013067 | 0.013694 | Fryers/1000 sf | 17016 | 18182 | 18182 | 2.61 | 2.79 | 2.79 | 0 | 0 | 0 | 17016 | 18182 | 18182 | 2.61 | 2.79 | 2.79 | 0 | 0 | 0 |  | 12 | 12 | 12 | 4 | 0.5 | 4384 | 3080 | 3080 | 135 | 135 | 135 | 0 | 0 | 0 | 1.299 | 1.299 | 0.00017027 | 1.4785e-05 | [7 empty] | None | None | None | None
M-026 | FoodServ - Fryer (Electric) | PGE | COM | Electric | COMFoodServ - Fryer (Electric) | ES Electric Commercial Fryer with EE >=80% | Electric Commercial Fryer with EE < 80% | Electric Commercial Fryer with EE < 80% | FoodServ | Cooking | Cook_equip | Fryer |  | 1 | 0 | 0 | 0.7 |  | NA | 1 | NA | Fryers | RSD | RESTAURANT - SIT-DOWN | New | CZ12 | Sacramento Area (CZ12) |  |  |  | 1000 sf | 0.012387 | 0.0013067 | 0.013694 | Fryers/1000 sf | 17016 | 18182 | 18182 | 2.61 | 2.79 | 2.79 | 0 | 0 | 0 | 17016 | 18182 | 18182 | 2.61 | 2.79 | 2.79 | 0 | 0 | 0 |  | 12 | 12 | 12 | 4 | 0.5 | 4384 | 3080 | 3080 | 135 | 135 | 135 | 0 | 0 | 0 | 1.299 | 1.299 | 0.00017027 | 1.4785e-05 | [7 empty] | None | None | None | None
M-026 | FoodServ - Fryer (Electric) | PGE | COM | Electric | COMFoodServ - Fryer (Electric) | ES Electric Commercial Fryer with EE >=80% | Electric Commercial Fryer with EE < 80% | Electric Commercial Fryer with EE < 80% | FoodServ | Cooking | Cook_equip | Fryer |  | 1 | 0 | 0 | 0.7 |  | NA | 1 | NA | Fryers | RSD | RESTAURANT - SIT-DOWN | Existing | CZ12 | Sacramento Area (CZ12) |  |  |  | 1000 sf | 0.012387 | 0.0013067 | 0.013694 | Fryers/1000 sf | 17016 | 18182 | 18182 | 2.61 | 2.79 | 2.79 | 0 | 0 | 0 | 17016 | 18182 | 18182 | 2.61 | 2.79 | 2.79 | 0 | 0 | 0 |  | 12 | 12 | 12 | 4 | 0.5 | 4384 | 3080 | 3080 | 135 | 135 | 135 | 0 | 0 | 0 | 1.299 | 1.299 | 0.00017027 | 1.4785e-05 | [7 empty] | None | None | None | None
M-026 | FoodServ - Fryer (Electric) | PGE | COM | Electric | COMFoodServ - Fryer (Electric) | ES Electric Commercial Fryer with EE >=80% | Electric Commercial Fryer with EE < 80% | Electric Commercial Fryer with EE < 80% | FoodServ | Cooking | Cook_equip | Fryer |  | 1 | 0 | 0 | 0.7 |  | NA | 1 | NA | Fryers | RSD | RESTAURANT - SIT-DOWN | New | CZ13 | Fresno Area (CZ13) |  |  |  | 1000 sf | 0.012387 | 0.0013067 | 0.013694 | Fryers/1000 sf | 17016 | 18182 | 18182 | 2.61 | 2.79 | 2.79 | 0 | 0 | 0 | 17016 | 18182 | 18182 | 2.61 | 2.79 | 2.79 | 0 | 0 | 0 |  | 12 | 12 | 12 | 4 | 0.5 | 4384 | 3080 | 3080 | 135 | 135 | 135 | 0 | 0 | 0 | 1.299 | 1.299 | 0.00017027 | 1.4785e-05 | [7 empty] | None | None | None | None
M-026 | FoodServ - Fryer (Electric) | PGE | COM | Electric | COMFoodServ - Fryer (Electric) | ES Electric Commercial Fryer with EE >=80% | Electric Commercial Fryer with EE < 80% | Electric Commercial Fryer with EE < 80% | FoodServ | Cooking | Cook_equip | Fryer |  | 1 | 0 | 0 | 0.7 |  | NA | 1 | NA | Fryers | RSD | RESTAURANT - SIT-DOWN | Existing | CZ13 | Fresno Area (CZ13) |  |  |  | 1000 sf | 0.012387 | 0.0013067 | 0.013694 | Fryers/1000 sf | 17016 | 18182 | 18182 | 2.61 | 2.79 | 2.79 | 0 | 0 | 0 | 17016 | 18182 | 18182 | 2.61 | 2.79 | 2.79 | 0 | 0 | 0 |  | 12 | 12 | 12 | 4 | 0.5 | 4384 | 3080 | 3080 | 135 | 135 | 135 | 0 | 0 | 0 | 1.299 | 1.299 | 0.00017027 | 1.4785e-05 | [7 empty] | None | None | None | None
M-026 | FoodServ - Fryer (Electric) | PGE | COM | Electric | COMFoodServ - Fryer (Electric) | ES Electric Commercial Fryer with EE >=80% | Electric Commercial Fryer with EE < 80% | Electric Commercial Fryer with EE < 80% | FoodServ | Cooking | Cook_equip | Fryer |  | 1 | 0 | 0 | 0.7 |  | NA | 1 | NA | Fryers | RSD | RESTAURANT - SIT-DOWN | New | CZ16 | Mount Shasta Area (CZ16) |  |  |  | 1000 sf | 0.012387 | 0.0013067 | 0.013694 | Fryers/1000 sf | 17016 | 18182 | 18182 | 2.61 | 2.79 | 2.79 | 0 | 0 | 0 | 17016 | 18182 | 18182 | 2.61 | 2.79 | 2.79 | 0 | 0 | 0 |  | 12 | 12 | 12 | 4 | 0.5 | 4384 | 3080 | 3080 | 135 | 135 | 135 | 0 | 0 | 0 | 1.299 | 1.299 | 0.00017027 | 1.4785e-05 | [7 empty] | None | None | None | None
M-026 | FoodServ - Fryer (Electric) | PGE | COM | Electric | COMFoodServ - Fryer (Electric) | ES Electric Commercial Fryer with EE >=80% | Electric Commercial Fryer with EE < 80% | Electric Commercial Fryer with EE < 80% | FoodServ | Cooking | Cook_equip | Fryer |  | 1 | 0 | 0 | 0.7 |  | NA | 1 | NA | Fryers | RSD | RESTAURANT - SIT-DOWN | Existing | CZ16 | Mount Shasta Area (CZ16) |  |  |  | 1000 sf | 0.012387 | 0.0013067 | 0.013694 | Fryers/1000 sf | 17016 | 18182 | 18182 | 2.61 | 2.79 | 2.79 | 0 | 0 | 0 | 17016 | 18182 | 18182 | 2.61 | 2.79 | 2.79 | 0 | 0 | 0 |  | 12 | 12 | 12 | 4 | 0.5 | 4384 | 3080 | 3080 | 135 | 135 | 135 | 0 | 0 | 0 | 1.299 | 1.299 | 0.00017027 | 1.4785e-05 | [7 empty] | None | None | None | None
M-026 | FoodServ - Fryer (Electric) | SCE | COM | Electric | COMFoodServ - Fryer (Electric) | ES Electric Commercial Fryer with EE >=80% | Electric Commercial Fryer with EE < 80% | Electric Commercial Fryer with EE < 80% | FoodServ | Cooking | Cook_equip | Fryer |  | 1 | 0 | 0 | 0.7 |  | NA | 1 | NA | Fryers | RSD | RESTAURANT - SIT-DOWN | New | CZ05 | Santa Maria Area (CZ05) |  |  |  | 1000 sf | 0.012493 | 0.001201 | 0.013694 | Fryers/1000 sf | 17016 | 18182 | 18182 | 2.61 | 2.79 | 2.79 | 0 | 0 | 0 | 17016 | 18182 | 18182 | 2.61 | 2.79 | 2.79 | 0 | 0 | 0 |  | 12 | 12 | 12 | 4 | 0.5 | 4384 | 3080 | 3080 | 135 | 135 | 135 | 0 | 0 | 0 | 0.90909 | 0.90909 | 0.00017149 | 1.356e-05 | [7 empty] | None | None | None | None
M-026 | FoodServ - Fryer (Electric) | SCE | COM | Electric | COMFoodServ - Fryer (Electric) | ES Electric Commercial Fryer with EE >=80% | Electric Commercial Fryer with EE < 80% | Electric Commercial Fryer with EE < 80% | FoodServ | Cooking | Cook_equip | Fryer |  | 1 | 0 | 0 | 0.7 |  | NA | 1 | NA | Fryers | RSD | RESTAURANT - SIT-DOWN | Existing | CZ05 | Santa Maria Area (CZ05) |  |  |  | 1000 sf | 0.012493 | 0.001201 | 0.013694 | Fryers/1000 sf | 17016 | 18182 | 18182 | 2.61 | 2.79 | 2.79 | 0 | 0 | 0 | 17016 | 18182 | 18182 | 2.61 | 2.79 | 2.79 | 0 | 0 | 0 |  | 12 | 12 | 12 | 4 | 0.5 | 4384 | 3080 | 3080 | 135 | 135 | 135 | 0 | 0 | 0 | 0.90909 | 0.90909 | 0.00017149 | 1.356e-05 | [7 empty] | None | None | None | None
M-026 | FoodServ - Fryer (Electric) | SCE | COM | Electric | COMFoodServ - Fryer (Electric) | ES Electric Commercial Fryer with EE >=80% | Electric Commercial Fryer with EE < 80% | Electric Commercial Fryer with EE < 80% | FoodServ | Cooking | Cook_equip | Fryer |  | 1 | 0 | 0 | 0.7 |  | NA | 1 | NA | Fryers | RSD | RESTAURANT - SIT-DOWN | New | CZ06 | Los Angeles Area (CZ06) |  |  |  | 1000 sf | 0.012493 | 0.001201 | 0.013694 | Fryers/1000 sf | 17016 | 18182 | 18182 | 2.61 | 2.79 | 2.79 | 0 | 0 | 0 | 17016 | 18182 | 18182 | 2.61 | 2.79 | 2.79 | 0 | 0 | 0 |  | 12 | 12 | 12 | 4 | 0.5 | 4384 | 3080 | 3080 | 135 | 135 | 135 | 0 | 0 | 0 | 0.90909 | 0.90909 | 0.00017149 | 1.356e-05 | [7 empty] | None | None | None | None
M-026 | FoodServ - Fryer (Electric) | SCE | COM | Electric | COMFoodServ - Fryer (Electric) | ES Electric Commercial Fryer with EE >=80% | Electric Commercial Fryer with EE < 80% | Electric Commercial Fryer with EE < 80% | FoodServ | Cooking | Cook_equip | Fryer |  | 1 | 0 | 0 | 0.7 |  | NA | 1 | NA | Fryers | RSD | RESTAURANT - SIT-DOWN | Existing | CZ06 | Los Angeles Area (CZ06) |  |  |  | 1000 sf | 0.012493 | 0.001201 | 0.013694 | Fryers/1000 sf | 17016 | 18182 | 18182 | 2.61 | 2.79 | 2.79 | 0 | 0 | 0 | 17016 | 18182 | 18182 | 2.61 | 2.79 | 2.79 | 0 | 0 | 0 |  | 12 | 12 | 12 | 4 | 0.5 | 4384 | 3080 | 3080 | 135 | 135 | 135 | 0 | 0 | 0 | 0.90909 | 0.90909 | 0.00017149 | 1.356e-05 | [7 empty] | None | None | None | None
M-026 | FoodServ - Fryer (Electric) | SCE | COM | Electric | COMFoodServ - Fryer (Electric) | ES Electric Commercial Fryer with EE >=80% | Electric Commercial Fryer with EE < 80% | Electric Commercial Fryer with EE < 80% | FoodServ | Cooking | Cook_equip | Fryer |  | 1 | 0 | 0 | 0.7 |  | NA | 1 | NA | Fryers | RSD | RESTAURANT - SIT-DOWN | New | CZ08 | El Toro Area (CZ08) |  |  |  | 1000 sf | 0.012493 | 0.001201 | 0.013694 | Fryers/1000 sf | 17016 | 18182 | 18182 | 2.61 | 2.79 | 2.79 | 0 | 0 | 0 | 17016 | 18182 | 18182 | 2.61 | 2.79 | 2.79 | 0 | 0 | 0 |  | 12 | 12 | 12 | 4 | 0.5 | 4384 | 3080 | 3080 | 135 | 135 | 135 | 0 | 0 | 0 | 0.90909 | 0.90909 | 0.00017149 | 1.356e-05 | [7 empty] | None | None | None | None
M-026 | FoodServ - Fryer (Electric) | SCE | COM | Electric | COMFoodServ - Fryer (Electric) | ES Electric Commercial Fryer with EE >=80% | Electric Commercial Fryer with EE < 80% | Electric Commercial Fryer with EE < 80% | FoodServ | Cooking | Cook_equip | Fryer |  | 1 | 0 | 0 | 0.7 |  | NA | 1 | NA | Fryers | RSD | RESTAURANT - SIT-DOWN | Existing | CZ08 | El Toro Area (CZ08) |  |  |  | 1000 sf | 0.012493 | 0.001201 | 0.013694 | Fryers/1000 sf | 17016 | 18182 | 18182 | 2.61 | 2.79 | 2.79 | 0 | 0 | 0 | 17016 | 18182 | 18182 | 2.61 | 2.79 | 2.79 | 0 | 0 | 0 |  | 12 | 12 | 12 | 4 | 0.5 | 4384 | 3080 | 3080 | 135 | 135 | 135 | 0 | 0 | 0 | 0.90909 | 0.90909 | 0.00017149 | 1.356e-05 | [7 empty] | None | None | None | None
M-026 | FoodServ - Fryer (Electric) | SCE | COM | Electric | COMFoodServ - Fryer (Electric) | ES Electric Commercial Fryer with EE >=80% | Electric Commercial Fryer with EE < 80% | Electric Commercial Fryer with EE < 80% | FoodServ | Cooking | Cook_equip | Fryer |  | 1 | 0 | 0 | 0.7 |  | NA | 1 | NA | Fryers | RSD | RESTAURANT - SIT-DOWN | New | CZ13 | Fresno Area (CZ13) |  |  |  | 1000 sf | 0.012493 | 0.001201 | 0.013694 | Fryers/1000 sf | 17016 | 18182 | 18182 | 2.61 | 2.79 | 2.79 | 0 | 0 | 0 | 17016 | 18182 | 18182 | 2.61 | 2.79 | 2.79 | 0 | 0 | 0 |  | 12 | 12 | 12 | 4 | 0.5 | 4384 | 3080 | 3080 | 135 | 135 | 135 | 0 | 0 | 0 | 0.90909 | 0.90909 | 0.00017149 | 1.356e-05 | [7 empty] | None | None | None | None
M-026 | FoodServ - Fryer (Electric) | SCE | COM | Electric | COMFoodServ - Fryer (Electric) | ES Electric Commercial Fryer with EE >=80% | Electric Commercial Fryer with EE < 80% | Electric Commercial Fryer with EE < 80% | FoodServ | Cooking | Cook_equip | Fryer |  | 1 | 0 | 0 | 0.7 |  | NA | 1 | NA | Fryers | RSD | RESTAURANT - SIT-DOWN | Existing | CZ13 | Fresno Area (CZ13) |  |  |  | 1000 sf | 0.012493 | 0.001201 | 0.013694 | Fryers/1000 sf | 17016 | 18182 | 18182 | 2.61 | 2.79 | 2.79 | 0 | 0 | 0 | 17016 | 18182 | 18182 | 2.61 | 2.79 | 2.79 | 0 | 0 | 0 |  | 12 | 12 | 12 | 4 | 0.5 | 4384 | 3080 | 3080 | 135 | 135 | 135 | 0 | 0 | 0 | 0.90909 | 0.90909 | 0.00017149 | 1.356e-05 | [7 empty] | None | None | None | None
M-026 | FoodServ - Fryer (Electric) | SCE | COM | Electric | COMFoodServ - Fryer (Electric) | ES Electric Commercial Fryer with EE >=80% | Electric Commercial Fryer with EE < 80% | Electric Commercial Fryer with EE < 80% | FoodServ | Cooking | Cook_equip | Fryer |  | 1 | 0 | 0 | 0.7 |  | NA | 1 | NA | Fryers | RSD | RESTAURANT - SIT-DOWN | New | CZ14 | China Lake Area (CZ14) |  |  |  | 1000 sf | 0.012493 | 0.001201 | 0.013694 | Fryers/1000 sf | 17016 | 18182 | 18182 | 2.61 | 2.79 | 2.79 | 0 | 0 | 0 | 17016 | 18182 | 18182 | 2.61 | 2.79 | 2.79 | 0 | 0 | 0 |  | 12 | 12 | 12 | 4 | 0.5 | 4384 | 3080 | 3080 | 135 | 135 | 135 | 0 | 0 | 0 | 0.90909 | 0.90909 | 0.00017149 | 1.356e-05 | [7 empty] | None | None | None | None
M-026 | FoodServ - Fryer (Electric) | SCE | COM | Electric | COMFoodServ - Fryer (Electric) | ES Electric Commercial Fryer with EE >=80% | Electric Commercial Fryer with EE < 80% | Electric Commercial Fryer with EE < 80% | FoodServ | Cooking | Cook_equip | Fryer |  | 1 | 0 | 0 | 0.7 |  | NA | 1 | NA | Fryers | RSD | RESTAURANT - SIT-DOWN | Existing | CZ14 | China Lake Area (CZ14) |  |  |  | 1000 sf | 0.012493 | 0.001201 | 0.013694 | Fryers/1000 sf | 17016 | 18182 | 18182 | 2.61 | 2.79 | 2.79 | 0 | 0 | 0 | 17016 | 18182 | 18182 | 2.61 | 2.79 | 2.79 | 0 | 0 | 0 |  | 12 | 12 | 12 | 4 | 0.5 | 4384 | 3080 | 3080 | 135 | 135 | 135 | 0 | 0 | 0 | 0.90909 | 0.90909 | 0.00017149 | 1.356e-05 | [7 empty] | None | None | None | None
M-026 | FoodServ - Fryer (Electric) | SCE | COM | Electric | COMFoodServ - Fryer (Electric) | ES Electric Commercial Fryer with EE >=80% | Electric Commercial Fryer with EE < 80% | Electric Commercial Fryer with EE < 80% | FoodServ | Cooking | Cook_equip | Fryer |  | 1 | 0 | 0 | 0.7 |  | NA | 1 | NA | Fryers | RSD | RESTAURANT - SIT-DOWN | Existing | CZ15 | Blythe Area (CZ15) |  |  |  | 1000 sf | 0.012493 | 0.001201 | 0.013694 | Fryers/1000 sf | 17016 | 18182 | 18182 | 2.61 | 2.79 | 2.79 | 0 | 0 | 0 | 17016 | 18182 | 18182 | 2.61 | 2.79 | 2.79 | 0 | 0 | 0 |  | 12 | 12 | 12 | 4 | 0.5 | 4384 | 3080 | 3080 | 135 | 135 | 135 | 0 | 0 | 0 | 0.90909 | 0.90909 | 0.00017149 | 1.356e-05 | [7 empty] | None | None | None | None
M-026 | FoodServ - Fryer (Electric) | SCE | COM | Electric | COMFoodServ - Fryer (Electric) | ES Electric Commercial Fryer with EE >=80% | Electric Commercial Fryer with EE < 80% | Electric Commercial Fryer with EE < 80% | FoodServ | Cooking | Cook_equip | Fryer |  | 1 | 0 | 0 | 0.7 |  | NA | 1 | NA | Fryers | RSD | RESTAURANT - SIT-DOWN | New | CZ15 | Blythe Area (CZ15) |  |  |  | 1000 sf | 0.012493 | 0.001201 | 0.013694 | Fryers/1000 sf | 17016 | 18182 | 18182 | 2.61 | 2.79 | 2.79 | 0 | 0 | 0 | 17016 | 18182 | 18182 | 2.61 | 2.79 | 2.79 | 0 | 0 | 0 |  | 12 | 12 | 12 | 4 | 0.5 | 4384 | 3080 | 3080 | 135 | 135 | 135 | 0 | 0 | 0 | 0.90909 | 0.90909 | 0.00017149 | 1.356e-05 | [7 empty] | None | None | None | None
M-026 | FoodServ - Fryer (Electric) | SCE | COM | Electric | COMFoodServ - Fryer (Electric) | ES Electric Commercial Fryer with EE >=80% | Electric Commercial Fryer with EE < 80% | Electric Commercial Fryer with EE < 80% | FoodServ | Cooking | Cook_equip | Fryer |  | 1 | 0 | 0 | 0.7 |  | NA | 1 | NA | Fryers | RSD | RESTAURANT - SIT-DOWN | New | CZ16 | Mount Shasta Area (CZ16) |  |  |  | 1000 sf | 0.012493 | 0.001201 | 0.013694 | Fryers/1000 sf | 17016 | 18182 | 18182 | 2.61 | 2.79 | 2.79 | 0 | 0 | 0 | 17016 | 18182 | 18182 | 2.61 | 2.79 | 2.79 | 0 | 0 | 0 |  | 12 | 12 | 12 | 4 | 0.5 | 4384 | 3080 | 3080 | 135 | 135 | 135 | 0 | 0 | 0 | 0.90909 | 0.90909 | 0.00017149 | 1.356e-05 | [7 empty] | None | None | None | None
M-026 | FoodServ - Fryer (Electric) | SCE | COM | Electric | COMFoodServ - Fryer (Electric) | ES Electric Commercial Fryer with EE >=80% | Electric Commercial Fryer with EE < 80% | Electric Commercial Fryer with EE < 80% | FoodServ | Cooking | Cook_equip | Fryer |  | 1 | 0 | 0 | 0.7 |  | NA | 1 | NA | Fryers | RSD | RESTAURANT - SIT-DOWN | Existing | CZ16 | Mount Shasta Area (CZ16) |  |  |  | 1000 sf | 0.012493 | 0.001201 | 0.013694 | Fryers/1000 sf | 17016 | 18182 | 18182 | 2.61 | 2.79 | 2.79 | 0 | 0 | 0 | 17016 | 18182 | 18182 | 2.61 | 2.79 | 2.79 | 0 | 0 | 0 |  | 12 | 12 | 12 | 4 | 0.5 | 4384 | 3080 | 3080 | 135 | 135 | 135 | 0 | 0 | 0 | 0.90909 | 0.90909 | 0.00017149 | 1.356e-05 | [7 empty] | None | None | None | None
M-026 | FoodServ - Fryer (Electric) | SDGE | COM | Electric | COMFoodServ - Fryer (Electric) | ES Electric Commercial Fryer with EE >=80% | Electric Commercial Fryer with EE < 80% | Electric Commercial Fryer with EE < 80% | FoodServ | Cooking | Cook_equip | Fryer |  | 1 | 0 | 0 | 0.7 |  | NA | 1 | NA | Fryers | RSD | RESTAURANT - SIT-DOWN | New | CZ06 | Los Angeles Area (CZ06) |  |  |  | 1000 sf | 0.012621 | 0.0010731 | 0.013694 | Fryers/1000 sf | 17016 | 18182 | 18182 | 2.61 | 2.79 | 2.79 | 0 | 0 | 0 | 17016 | 18182 | 18182 | 2.61 | 2.79 | 2.79 | 0 | 0 | 0 |  | 12 | 12 | 12 | 4 | 0.5 | 4384 | 3080 | 3080 | 135 | 135 | 135 | 0 | 0 | 0 | 0.90909 | 0.90909 | 0.000173 | 1.2049e-05 | [7 empty] | None | None | None | None
M-026 | FoodServ - Fryer (Electric) | SDGE | COM | Electric | COMFoodServ - Fryer (Electric) | ES Electric Commercial Fryer with EE >=80% | Electric Commercial Fryer with EE < 80% | Electric Commercial Fryer with EE < 80% | FoodServ | Cooking | Cook_equip | Fryer |  | 1 | 0 | 0 | 0.7 |  | NA | 1 | NA | Fryers | RSD | RESTAURANT - SIT-DOWN | Existing | CZ06 | Los Angeles Area (CZ06) |  |  |  | 1000 sf | 0.012621 | 0.0010731 | 0.013694 | Fryers/1000 sf | 17016 | 18182 | 18182 | 2.61 | 2.79 | 2.79 | 0 | 0 | 0 | 17016 | 18182 | 18182 | 2.61 | 2.79 | 2.79 | 0 | 0 | 0 |  | 12 | 12 | 12 | 4 | 0.5 | 4384 | 3080 | 3080 | 135 | 135 | 135 | 0 | 0 | 0 | 0.90909 | 0.90909 | 0.000173 | 1.2049e-05 | [7 empty] | None | None | None | None
M-026 | FoodServ - Fryer (Electric) | SDGE | COM | Electric | COMFoodServ - Fryer (Electric) | ES Electric Commercial Fryer with EE >=80% | Electric Commercial Fryer with EE < 80% | Electric Commercial Fryer with EE < 80% | FoodServ | Cooking | Cook_equip | Fryer |  | 1 | 0 | 0 | 0.7 |  | NA | 1 | NA | Fryers | RSD | RESTAURANT - SIT-DOWN | New | CZ07 | San Diego Area (CZ07) |  |  |  | 1000 sf | 0.012621 | 0.0010731 | 0.013694 | Fryers/1000 sf | 17016 | 18182 | 18182 | 2.61 | 2.79 | 2.79 | 0 | 0 | 0 | 17016 | 18182 | 18182 | 2.61 | 2.79 | 2.79 | 0 | 0 | 0 |  | 12 | 12 | 12 | 4 | 0.5 | 4384 | 3080 | 3080 | 135 | 135 | 135 | 0 | 0 | 0 | 0.90909 | 0.90909 | 0.000173 | 1.2049e-05 | [7 empty] | None | None | None | None
M-026 | FoodServ - Fryer (Electric) | SDGE | COM | Electric | COMFoodServ - Fryer (Electric) | ES Electric Commercial Fryer with EE >=80% | Electric Commercial Fryer with EE < 80% | Electric Commercial Fryer with EE < 80% | FoodServ | Cooking | Cook_equip | Fryer |  | 1 | 0 | 0 | 0.7 |  | NA | 1 | NA | Fryers | RSD | RESTAURANT - SIT-DOWN | Existing | CZ07 | San Diego Area (CZ07) |  |  |  | 1000 sf | 0.012621 | 0.0010731 | 0.013694 | Fryers/1000 sf | 17016 | 18182 | 18182 | 2.61 | 2.79 | 2.79 | 0 | 0 | 0 | 17016 | 18182 | 18182 | 2.61 | 2.79 | 2.79 | 0 | 0 | 0 |  | 12 | 12 | 12 | 4 | 0.5 | 4384 | 3080 | 3080 | 135 | 135 | 135 | 0 | 0 | 0 | 0.90909 | 0.90909 | 0.000173 | 1.2049e-05 | [7 empty] | None | None | None | None
M-026 | FoodServ - Fryer (Electric) | SDGE | COM | Electric | COMFoodServ - Fryer (Electric) | ES Electric Commercial Fryer with EE >=80% | Electric Commercial Fryer with EE < 80% | Electric Commercial Fryer with EE < 80% | FoodServ | Cooking | Cook_equip | Fryer |  | 1 | 0 | 0 | 0.7 |  | NA | 1 | NA | Fryers | RSD | RESTAURANT - SIT-DOWN | New | CZ08 | El Toro Area (CZ08) |  |  |  | 1000 sf | 0.012621 | 0.0010731 | 0.013694 | Fryers/1000 sf | 17016 | 18182 | 18182 | 2.61 | 2.79 | 2.79 | 0 | 0 | 0 | 17016 | 18182 | 18182 | 2.61 | 2.79 | 2.79 | 0 | 0 | 0 |  | 12 | 12 | 12 | 4 | 0.5 | 4384 | 3080 | 3080 | 135 | 135 | 135 | 0 | 0 | 0 | 0.90909 | 0.90909 | 0.000173 | 1.2049e-05 | [7 empty] | None | None | None | None
M-026 | FoodServ - Fryer (Electric) | SDGE | COM | Electric | COMFoodServ - Fryer (Electric) | ES Electric Commercial Fryer with EE >=80% | Electric Commercial Fryer with EE < 80% | Electric Commercial Fryer with EE < 80% | FoodServ | Cooking | Cook_equip | Fryer |  | 1 | 0 | 0 | 0.7 |  | NA | 1 | NA | Fryers | RSD | RESTAURANT - SIT-DOWN | Existing | CZ08 | El Toro Area (CZ08) |  |  |  | 1000 sf | 0.012621 | 0.0010731 | 0.013694 | Fryers/1000 sf | 17016 | 18182 | 18182 | 2.61 | 2.79 | 2.79 | 0 | 0 | 0 | 17016 | 18182 | 18182 | 2.61 | 2.79 | 2.79 | 0 | 0 | 0 |  | 12 | 12 | 12 | 4 | 0.5 | 4384 | 3080 | 3080 | 135 | 135 | 135 | 0 | 0 | 0 | 0.90909 | 0.90909 | 0.000173 | 1.2049e-05 | [7 empty] | None | None | None | None
M-026 | FoodServ - Fryer (Electric) | SDGE | COM | Electric | COMFoodServ - Fryer (Electric) | ES Electric Commercial Fryer with EE >=80% | Electric Commercial Fryer with EE < 80% | Electric Commercial Fryer with EE < 80% | FoodServ | Cooking | Cook_equip | Fryer |  | 1 | 0 | 0 | 0.7 |  | NA | 1 | NA | Fryers | RSD | RESTAURANT - SIT-DOWN | New | CZ10 | San Bernardino Area (CZ10) |  |  |  | 1000 sf | 0.012621 | 0.0010731 | 0.013694 | Fryers/1000 sf | 17016 | 18182 | 18182 | 2.61 | 2.79 | 2.79 | 0 | 0 | 0 | 17016 | 18182 | 18182 | 2.61 | 2.79 | 2.79 | 0 | 0 | 0 |  | 12 | 12 | 12 | 4 | 0.5 | 4384 | 3080 | 3080 | 135 | 135 | 135 | 0 | 0 | 0 | 0.90909 | 0.90909 | 0.000173 | 1.2049e-05 | [7 empty] | None | None | None | None
M-026 | FoodServ - Fryer (Electric) | SDGE | COM | Electric | COMFoodServ - Fryer (Electric) | ES Electric Commercial Fryer with EE >=80% | Electric Commercial Fryer with EE < 80% | Electric Commercial Fryer with EE < 80% | FoodServ | Cooking | Cook_equip | Fryer |  | 1 | 0 | 0 | 0.7 |  | NA | 1 | NA | Fryers | RSD | RESTAURANT - SIT-DOWN | Existing | CZ10 | San Bernardino Area (CZ10) |  |  |  | 1000 sf | 0.012621 | 0.0010731 | 0.013694 | Fryers/1000 sf | 17016 | 18182 | 18182 | 2.61 | 2.79 | 2.79 | 0 | 0 | 0 | 17016 | 18182 | 18182 | 2.61 | 2.79 | 2.79 | 0 | 0 | 0 |  | 12 | 12 | 12 | 4 | 0.5 | 4384 | 3080 | 3080 | 135 | 135 | 135 | 0 | 0 | 0 | 0.90909 | 0.90909 | 0.000173 | 1.2049e-05 | [7 empty] | None | None | None | None
M-026 | FoodServ - Fryer (Electric) | SDGE | COM | Electric | COMFoodServ - Fryer (Electric) | ES Electric Commercial Fryer with EE >=80% | Electric Commercial Fryer with EE < 80% | Electric Commercial Fryer with EE < 80% | FoodServ | Cooking | Cook_equip | Fryer |  | 1 | 0 | 0 | 0.7 |  | NA | 1 | NA | Fryers | RSD | RESTAURANT - SIT-DOWN | New | CZ14 | China Lake Area (CZ14) |  |  |  | 1000 sf | 0.012621 | 0.0010731 | 0.013694 | Fryers/1000 sf | 17016 | 18182 | 18182 | 2.61 | 2.79 | 2.79 | 0 | 0 | 0 | 17016 | 18182 | 18182 | 2.61 | 2.79 | 2.79 | 0 | 0 | 0 |  | 12 | 12 | 12 | 4 | 0.5 | 4384 | 3080 | 3080 | 135 | 135 | 135 | 0 | 0 | 0 | 0.90909 | 0.90909 | 0.000173 | 1.2049e-05 | [7 empty] | None | None | None | None
M-026 | FoodServ - Fryer (Electric) | SDGE | COM | Electric | COMFoodServ - Fryer (Electric) | ES Electric Commercial Fryer with EE >=80% | Electric Commercial Fryer with EE < 80% | Electric Commercial Fryer with EE < 80% | FoodServ | Cooking | Cook_equip | Fryer |  | 1 | 0 | 0 | 0.7 |  | NA | 1 | NA | Fryers | RSD | RESTAURANT - SIT-DOWN | Existing | CZ14 | China Lake Area (CZ14) |  |  |  | 1000 sf | 0.012621 | 0.0010731 | 0.013694 | Fryers/1000 sf | 17016 | 18182 | 18182 | 2.61 | 2.79 | 2.79 | 0 | 0 | 0 | 17016 | 18182 | 18182 | 2.61 | 2.79 | 2.79 | 0 | 0 | 0 |  | 12 | 12 | 12 | 4 | 0.5 | 4384 | 3080 | 3080 | 135 | 135 | 135 | 0 | 0 | 0 | 0.90909 | 0.90909 | 0.000173 | 1.2049e-05 | [7 empty] | None | None | None | None
M-026 | FoodServ - Fryer (Electric) | SDGE | COM | Electric | COMFoodServ - Fryer (Electric) | ES Electric Commercial Fryer with EE >=80% | Electric Commercial Fryer with EE < 80% | Electric Commercial Fryer with EE < 80% | FoodServ | Cooking | Cook_equip | Fryer |  | 1 | 0 | 0 | 0.7 |  | NA | 1 | NA | Fryers | RSD | RESTAURANT - SIT-DOWN | New | CZ15 | Blythe Area (CZ15) |  |  |  | 1000 sf | 0.012621 | 0.0010731 | 0.013694 | Fryers/1000 sf | 17016 | 18182 | 18182 | 2.61 | 2.79 | 2.79 | 0 | 0 | 0 | 17016 | 18182 | 18182 | 2.61 | 2.79 | 2.79 | 0 | 0 | 0 |  | 12 | 12 | 12 | 4 | 0.5 | 4384 | 3080 | 3080 | 135 | 135 | 135 | 0 | 0 | 0 | 0.90909 | 0.90909 | 0.000173 | 1.2049e-05 | [7 empty] | None | None | None | None
M-026 | FoodServ - Fryer (Electric) | SDGE | COM | Electric | COMFoodServ - Fryer (Electric) | ES Electric Commercial Fryer with EE >=80% | Electric Commercial Fryer with EE < 80% | Electric Commercial Fryer with EE < 80% | FoodServ | Cooking | Cook_equip | Fryer |  | 1 | 0 | 0 | 0.7 |  | NA | 1 | NA | Fryers | RSD | RESTAURANT - SIT-DOWN | Existing | CZ15 | Blythe Area (CZ15) |  |  |  | 1000 sf | 0.012621 | 0.0010731 | 0.013694 | Fryers/1000 sf | 17016 | 18182 | 18182 | 2.61 | 2.79 | 2.79 | 0 | 0 | 0 | 17016 | 18182 | 18182 | 2.61 | 2.79 | 2.79 | 0 | 0 | 0 |  | 12 | 12 | 12 | 4 | 0.5 | 4384 | 3080 | 3080 | 135 | 135 | 135 | 0 | 0 | 0 | 0.90909 | 0.90909 | 0.000173 | 1.2049e-05 | [7 empty] | None | None | None | None
M-027 | FoodServ - Fryer (Gas) | SCG | COM | Gas | COMFoodServ - Fryer (Gas) | ES Gas Commercial Fryer with EE >=80% | Gas Commercial Fryer with EE < 80% | Gas Commercial Fryer with EE < 80% | FoodServ | Cooking | Cook_equip | Fryer |  | 1 | 0 | 0 | 0.7 |  | NA | 1 | NA | Fryers | ECC | EDUCATION - COMMUNITY COLLEGE | Existing | CZ06 | Los Angeles Area (CZ06) |  |  |  | 1000 sf | 0.0022834 | 0.00035858 | 0.002642 | Fryers/1000 sf | 0 | 0 | 0 | 0 | 0 | 0 | 1122 | 1627 | 1627 | 0 | 0 | 0 | 0 | 0 | 0 | 1122 | 1627 | 1627 |  | 12 | 12 | 12 | 4 | 0.5 | 4025.7 | 2303 | 3080 | 135 | 135 | 135 | 0 | 0 | 0 | 1 | 1 | 0.0023695 | 0.00027244 | [7 empty] | None | None | None | None
M-027 | FoodServ - Fryer (Gas) | SCG | COM | Gas | COMFoodServ - Fryer (Gas) | ES Gas Commercial Fryer with EE >=80% | Gas Commercial Fryer with EE < 80% | Gas Commercial Fryer with EE < 80% | FoodServ | Cooking | Cook_equip | Fryer |  | 1 | 0 | 0 | 0.7 |  | NA | 1 | NA | Fryers | ECC | EDUCATION - COMMUNITY COLLEGE | Existing | CZ08 | El Toro Area (CZ08) |  |  |  | 1000 sf | 0.0022834 | 0.00035858 | 0.002642 | Fryers/1000 sf | 0 | 0 | 0 | 0 | 0 | 0 | 1122 | 1627 | 1627 | 0 | 0 | 0 | 0 | 0 | 0 | 1122 | 1627 | 1627 |  | 12 | 12 | 12 | 4 | 0.5 | 4025.7 | 2303 | 3080 | 135 | 135 | 135 | 0 | 0 | 0 | 1 | 1 | 0.0023695 | 0.00027244 | [7 empty] | None | None | None | None
M-027 | FoodServ - Fryer (Gas) | SCG | COM | Gas | COMFoodServ - Fryer (Gas) | ES Gas Commercial Fryer with EE >=80% | Gas Commercial Fryer with EE < 80% | Gas Commercial Fryer with EE < 80% | FoodServ | Cooking | Cook_equip | Fryer |  | 1 | 0 | 0 | 0.7 |  | NA | 1 | NA | Fryers | ECC | EDUCATION - COMMUNITY COLLEGE | New | CZ08 | El Toro Area (CZ08) |  |  |  | 1000 sf | 0.0022834 | 0.00035858 | 0.002642 | Fryers/1000 sf | 0 | 0 | 0 | 0 | 0 | 0 | 1122 | 1627 | 1627 | 0 | 0 | 0 | 0 | 0 | 0 | 1122 | 1627 | 1627 |  | 12 | 12 | 12 | 4 | 0.5 | 4025.7 | 2303 | 3080 | 135 | 135 | 135 | 0 | 0 | 0 | 1 | 1 | 0.0023695 | 0.00027244 | [7 empty] | None | None | None | None
M-027 | FoodServ - Fryer (Gas) | SCG | COM | Gas | COMFoodServ - Fryer (Gas) | ES Gas Commercial Fryer with EE >=80% | Gas Commercial Fryer with EE < 80% | Gas Commercial Fryer with EE < 80% | FoodServ | Cooking | Cook_equip | Fryer |  | 1 | 0 | 0 | 0.7 |  | NA | 1 | NA | Fryers | ECC | EDUCATION - COMMUNITY COLLEGE | New | CZ09 | Pasadena Area (CZ09) |  |  |  | 1000 sf | 0.0022834 | 0.00035858 | 0.002642 | Fryers/1000 sf | 0 | 0 | 0 | 0 | 0 | 0 | 1122 | 1627 | 1627 | 0 | 0 | 0 | 0 | 0 | 0 | 1122 | 1627 | 1627 |  | 12 | 12 | 12 | 4 | 0.5 | 4025.7 | 2303 | 3080 | 135 | 135 | 135 | 0 | 0 | 0 | 1 | 1 | 0.0023695 | 0.00027244 | [7 empty] | None | None | None | None
M-027 | FoodServ - Fryer (Gas) | SCG | COM | Gas | COMFoodServ - Fryer (Gas) | ES Gas Commercial Fryer with EE >=80% | Gas Commercial Fryer with EE < 80% | Gas Commercial Fryer with EE < 80% | FoodServ | Cooking | Cook_equip | Fryer |  | 1 | 0 | 0 | 0.7 |  | NA | 1 | NA | Fryers | ECC | EDUCATION - COMMUNITY COLLEGE | Existing | CZ09 | Pasadena Area (CZ09) |  |  |  | 1000 sf | 0.0022834 | 0.00035858 | 0.002642 | Fryers/1000 sf | 0 | 0 | 0 | 0 | 0 | 0 | 1122 | 1627 | 1627 | 0 | 0 | 0 | 0 | 0 | 0 | 1122 | 1627 | 1627 |  | 12 | 12 | 12 | 4 | 0.5 | 4025.7 | 2303 | 3080 | 135 | 135 | 135 | 0 | 0 | 0 | 1 | 1 | 0.0023695 | 0.00027244 | [7 empty] | None | None | None | None
M-027 | FoodServ - Fryer (Gas) | SCG | COM | Gas | COMFoodServ - Fryer (Gas) | ES Gas Commercial Fryer with EE >=80% | Gas Commercial Fryer with EE < 80% | Gas Commercial Fryer with EE < 80% | FoodServ | Cooking | Cook_equip | Fryer |  | 1 | 0 | 0 | 0.7 |  | NA | 1 | NA | Fryers | ECC | EDUCATION - COMMUNITY COLLEGE | New | CZ10 | San Bernardino Area (CZ10) |  |  |  | 1000 sf | 0.0022834 | 0.00035858 | 0.002642 | Fryers/1000 sf | 0 | 0 | 0 | 0 | 0 | 0 | 1122 | 1627 | 1627 | 0 | 0 | 0 | 0 | 0 | 0 | 1122 | 1627 | 1627 |  | 12 | 12 | 12 | 4 | 0.5 | 4025.7 | 2303 | 3080 | 135 | 135 | 135 | 0 | 0 | 0 | 1 | 1 | 0.0023695 | 0.00027244 | [7 empty] | None | None | None | None
M-027 | FoodServ - Fryer (Gas) | SCG | COM | Gas | COMFoodServ - Fryer (Gas) | ES Gas Commercial Fryer with EE >=80% | Gas Commercial Fryer with EE < 80% | Gas Commercial Fryer with EE < 80% | FoodServ | Cooking | Cook_equip | Fryer |  | 1 | 0 | 0 | 0.7 |  | NA | 1 | NA | Fryers | ECC | EDUCATION - COMMUNITY COLLEGE | Existing | CZ10 | San Bernardino Area (CZ10) |  |  |  | 1000 sf | 0.0022834 | 0.00035858 | 0.002642 | Fryers/1000 sf | 0 | 0 | 0 | 0 | 0 | 0 | 1122 | 1627 | 1627 | 0 | 0 | 0 | 0 | 0 | 0 | 1122 | 1627 | 1627 |  | 12 | 12 | 12 | 4 | 0.5 | 4025.7 | 2303 | 3080 | 135 | 135 | 135 | 0 | 0 | 0 | 1 | 1 | 0.0023695 | 0.00027244 | [7 empty] | None | None | None | None
M-027 | FoodServ - Fryer (Gas) | SCG | COM | Gas | COMFoodServ - Fryer (Gas) | ES Gas Commercial Fryer with EE >=80% | Gas Commercial Fryer with EE < 80% | Gas Commercial Fryer with EE < 80% | FoodServ | Cooking | Cook_equip | Fryer |  | 1 | 0 | 0 | 0.7 |  | NA | 1 | NA | Fryers | ECC | EDUCATION - COMMUNITY COLLEGE | New | CZ13 | Fresno Area (CZ13) |  |  |  | 1000 sf | 0.0022834 | 0.00035858 | 0.002642 | Fryers/1000 sf | 0 | 0 | 0 | 0 | 0 | 0 | 1122 | 1627 | 1627 | 0 | 0 | 0 | 0 | 0 | 0 | 1122 | 1627 | 1627 |  | 12 | 12 | 12 | 4 | 0.5 | 4025.7 | 2303 | 3080 | 135 | 135 | 135 | 0 | 0 | 0 | 1 | 1 | 0.0023695 | 0.00027244 | [7 empty] | None | None | None | None
M-027 | FoodServ - Fryer (Gas) | SCG | COM | Gas | COMFoodServ - Fryer (Gas) | ES Gas Commercial Fryer with EE >=80% | Gas Commercial Fryer with EE < 80% | Gas Commercial Fryer with EE < 80% | FoodServ | Cooking | Cook_equip | Fryer |  | 1 | 0 | 0 | 0.7 |  | NA | 1 | NA | Fryers | ECC | EDUCATION - COMMUNITY COLLEGE | Existing | CZ13 | Fresno Area (CZ13) |  |  |  | 1000 sf | 0.0022834 | 0.00035858 | 0.002642 | Fryers/1000 sf | 0 | 0 | 0 | 0 | 0 | 0 | 1122 | 1627 | 1627 | 0 | 0 | 0 | 0 | 0 | 0 | 1122 | 1627 | 1627 |  | 12 | 12 | 12 | 4 | 0.5 | 4025.7 | 2303 | 3080 | 135 | 135 | 135 | 0 | 0 | 0 | 1 | 1 | 0.0023695 | 0.00027244 | [7 empty] | None | None | None | None
M-027 | FoodServ - Fryer (Gas) | SCG | COM | Gas | COMFoodServ - Fryer (Gas) | ES Gas Commercial Fryer with EE >=80% | Gas Commercial Fryer with EE < 80% | Gas Commercial Fryer with EE < 80% | FoodServ | Cooking | Cook_equip | Fryer |  | 1 | 0 | 0 | 0.7 |  | NA | 1 | NA | Fryers | ECC | EDUCATION - COMMUNITY COLLEGE | New | CZ14 | China Lake Area (CZ14) |  |  |  | 1000 sf | 0.0022834 | 0.00035858 | 0.002642 | Fryers/1000 sf | 0 | 0 | 0 | 0 | 0 | 0 | 1122 | 1627 | 1627 | 0 | 0 | 0 | 0 | 0 | 0 | 1122 | 1627 | 1627 |  | 12 | 12 | 12 | 4 | 0.5 | 4025.7 | 2303 | 3080 | 135 | 135 | 135 | 0 | 0 | 0 | 1 | 1 | 0.0023695 | 0.00027244 | [7 empty] | None | None | None | None
M-027 | FoodServ - Fryer (Gas) | SCG | COM | Gas | COMFoodServ - Fryer (Gas) | ES Gas Commercial Fryer with EE >=80% | Gas Commercial Fryer with EE < 80% | Gas Commercial Fryer with EE < 80% | FoodServ | Cooking | Cook_equip | Fryer |  | 1 | 0 | 0 | 0.7 |  | NA | 1 | NA | Fryers | ECC | EDUCATION - COMMUNITY COLLEGE | Existing | CZ14 | China Lake Area (CZ14) |  |  |  | 1000 sf | 0.0022834 | 0.00035858 | 0.002642 | Fryers/1000 sf | 0 | 0 | 0 | 0 | 0 | 0 | 1122 | 1627 | 1627 | 0 | 0 | 0 | 0 | 0 | 0 | 1122 | 1627 | 1627 |  | 12 | 12 | 12 | 4 | 0.5 | 4025.7 | 2303 | 3080 | 135 | 135 | 135 | 0 | 0 | 0 | 1 | 1 | 0.0023695 | 0.00027244 | [7 empty] | None | None | None | None
M-027 | FoodServ - Fryer (Gas) | SCG | COM | Gas | COMFoodServ - Fryer (Gas) | ES Gas Commercial Fryer with EE >=80% | Gas Commercial Fryer with EE < 80% | Gas Commercial Fryer with EE < 80% | FoodServ | Cooking | Cook_equip | Fryer |  | 1 | 0 | 0 | 0.7 |  | NA | 1 | NA | Fryers | ECC | EDUCATION - COMMUNITY COLLEGE | New | CZ15 | Blythe Area (CZ15) |  |  |  | 1000 sf | 0.0022834 | 0.00035858 | 0.002642 | Fryers/1000 sf | 0 | 0 | 0 | 0 | 0 | 0 | 1122 | 1627 | 1627 | 0 | 0 | 0 | 0 | 0 | 0 | 1122 | 1627 | 1627 |  | 12 | 12 | 12 | 4 | 0.5 | 4025.7 | 2303 | 3080 | 135 | 135 | 135 | 0 | 0 | 0 | 1 | 1 | 0.0023695 | 0.00027244 | [7 empty] | None | None | None | None
M-027 | FoodServ - Fryer (Gas) | SCG | COM | Gas | COMFoodServ - Fryer (Gas) | ES Gas Commercial Fryer with EE >=80% | Gas Commercial Fryer with EE < 80% | Gas Commercial Fryer with EE < 80% | FoodServ | Cooking | Cook_equip | Fryer |  | 1 | 0 | 0 | 0.7 |  | NA | 1 | NA | Fryers | ERC | EDUCATION - RELOCATABLE CLASSROOM | Existing | CZ13 | Fresno Area (CZ13) |  |  |  | 1000 sf | 0.0091335 | 0.0014343 | 0.010568 | Fryers/1000 sf | 0 | 0 | 0 | 0 | 0 | 0 | 1122 | 1627 | 1627 | 0 | 0 | 0 | 0 | 0 | 0 | 1122 | 1627 | 1627 |  | 12 | 12 | 12 | 4 | 0.5 | 4025.7 | 2303 | 3080 | 135 | 135 | 135 | 0 | 0 | 0 | 1 | 1 | 0.0023695 | 0.00027244 | [7 empty] | None | None | None | None
M-027 | FoodServ - Fryer (Gas) | SCG | COM | Gas | COMFoodServ - Fryer (Gas) | ES Gas Commercial Fryer with EE >=80% | Gas Commercial Fryer with EE < 80% | Gas Commercial Fryer with EE < 80% | FoodServ | Cooking | Cook_equip | Fryer |  | 1 | 0 | 0 | 0.7 |  | NA | 1 | NA | Fryers | ERC | EDUCATION - RELOCATABLE CLASSROOM | Existing | CZ14 | China Lake Area (CZ14) |  |  |  | 1000 sf | 0.0091335 | 0.0014343 | 0.010568 | Fryers/1000 sf | 0 | 0 | 0 | 0 | 0 | 0 | 1122 | 1627 | 1627 | 0 | 0 | 0 | 0 | 0 | 0 | 1122 | 1627 | 1627 |  | 12 | 12 | 12 | 4 | 0.5 | 4025.7 | 2303 | 3080 | 135 | 135 | 135 | 0 | 0 | 0 | 1 | 1 | 0.0023695 | 0.00027244 | [7 empty] | None | None | None | None
M-027 | FoodServ - Fryer (Gas) | SCG | COM | Gas | COMFoodServ - Fryer (Gas) | ES Gas Commercial Fryer with EE >=80% | Gas Commercial Fryer with EE < 80% | Gas Commercial Fryer with EE < 80% | FoodServ | Cooking | Cook_equip | Fryer |  | 1 | 0 | 0 | 0.7 |  | NA | 1 | NA | Fryers | ERC | EDUCATION - RELOCATABLE CLASSROOM | New | CZ14 | China Lake Area (CZ14) |  |  |  | 1000 sf | 0.0091335 | 0.0014343 | 0.010568 | Fryers/1000 sf | 0 | 0 | 0 | 0 | 0 | 0 | 1122 | 1627 | 1627 | 0 | 0 | 0 | 0 | 0 | 0 | 1122 | 1627 | 1627 |  | 12 | 12 | 12 | 4 | 0.5 | 4025.7 | 2303 | 3080 | 135 | 135 | 135 | 0 | 0 | 0 | 1 | 1 | 0.0023695 | 0.00027244 | [7 empty] | None | None | None | None
M-027 | FoodServ - Fryer (Gas) | SCG | COM | Gas | COMFoodServ - Fryer (Gas) | ES Gas Commercial Fryer with EE >=80% | Gas Commercial Fryer with EE < 80% | Gas Commercial Fryer with EE < 80% | FoodServ | Cooking | Cook_equip | Fryer |  | 1 | 0 | 0 | 0.7 |  | NA | 1 | NA | Fryers | ERC | EDUCATION - RELOCATABLE CLASSROOM | New | CZ15 | Blythe Area (CZ15) |  |  |  | 1000 sf | 0.0091335 | 0.0014343 | 0.010568 | Fryers/1000 sf | 0 | 0 | 0 | 0 | 0 | 0 | 1122 | 1627 | 1627 | 0 | 0 | 0 | 0 | 0 | 0 | 1122 | 1627 | 1627 |  | 12 | 12 | 12 | 4 | 0.5 | 4025.7 | 2303 | 3080 | 135 | 135 | 135 | 0 | 0 | 0 | 1 | 1 | 0.0023695 | 0.00027244 | [7 empty] | None | None | None | None
M-027 | FoodServ - Fryer (Gas) | PGE | COM | Gas | COMFoodServ - Fryer (Gas) | ES Gas Commercial Fryer with EE >=80% | Gas Commercial Fryer with EE < 80% | Gas Commercial Fryer with EE < 80% | FoodServ | Cooking | Cook_equip | Fryer |  | 1 | 0 | 0 | 0.7 |  | NA | 1 | NA | Fryers | ECC | EDUCATION - COMMUNITY COLLEGE | New | CZ03 | Oakland Area (CZ03) |  |  |  | 1000 sf | 0.0027962 | 0.00030843 | 0.0031047 | Fryers/1000 sf | 0 | 0 | 0 | 0 | 0 | 0 | 1122 | 1627 | 1627 | 0 | 0 | 0 | 0 | 0 | 0 | 1122 | 1627 | 1627 |  | 12 | 12 | 12 | 4 | 0.5 | 4025.7 | 2303 | 2303 | 135 | 135 | 135 | 0 | 0 | 0 | 1 | 1 | 0.0029583 | 0.00014641 | [7 empty] | None | None | None | None
M-027 | FoodServ - Fryer (Gas) | PGE | COM | Gas | COMFoodServ - Fryer (Gas) | ES Gas Commercial Fryer with EE >=80% | Gas Commercial Fryer with EE < 80% | Gas Commercial Fryer with EE < 80% | FoodServ | Cooking | Cook_equip | Fryer |  | 1 | 0 | 0 | 0.7 |  | NA | 1 | NA | Fryers | ECC | EDUCATION - COMMUNITY COLLEGE | Existing | CZ03 | Oakland Area (CZ03) |  |  |  | 1000 sf | 0.0027962 | 0.00030843 | 0.0031047 | Fryers/1000 sf | 0 | 0 | 0 | 0 | 0 | 0 | 1122 | 1627 | 1627 | 0 | 0 | 0 | 0 | 0 | 0 | 1122 | 1627 | 1627 |  | 12 | 12 | 12 | 4 | 0.5 | 4025.7 | 2303 | 2303 | 135 | 135 | 135 | 0 | 0 | 0 | 1 | 1 | 0.0029583 | 0.00014641 | [7 empty] | None | None | None | None
M-027 | FoodServ - Fryer (Gas) | PGE | COM | Gas | COMFoodServ - Fryer (Gas) | ES Gas Commercial Fryer with EE >=80% | Gas Commercial Fryer with EE < 80% | Gas Commercial Fryer with EE < 80% | FoodServ | Cooking | Cook_equip | Fryer |  | 1 | 0 | 0 | 0.7 |  | NA | 1 | NA | Fryers | ECC | EDUCATION - COMMUNITY COLLEGE | New | CZ04 | Sunnyvale Area (CZ04) |  |  |  | 1000 sf | 0.0027962 | 0.00030843 | 0.0031047 | Fryers/1000 sf | 0 | 0 | 0 | 0 | 0 | 0 | 1122 | 1627 | 1627 | 0 | 0 | 0 | 0 | 0 | 0 | 1122 | 1627 | 1627 |  | 12 | 12 | 12 | 4 | 0.5 | 4025.7 | 2303 | 2303 | 135 | 135 | 135 | 0 | 0 | 0 | 1 | 1 | 0.0029583 | 0.00014641 | [7 empty] | None | None | None | None
M-027 | FoodServ - Fryer (Gas) | PGE | COM | Gas | COMFoodServ - Fryer (Gas) | ES Gas Commercial Fryer with EE >=80% | Gas Commercial Fryer with EE < 80% | Gas Commercial Fryer with EE < 80% | FoodServ | Cooking | Cook_equip | Fryer |  | 1 | 0 | 0 | 0.7 |  | NA | 1 | NA | Fryers | ECC | EDUCATION - COMMUNITY COLLEGE | Existing | CZ04 | Sunnyvale Area (CZ04) |  |  |  | 1000 sf | 0.0027962 | 0.00030843 | 0.0031047 | Fryers/1000 sf | 0 | 0 | 0 | 0 | 0 | 0 | 1122 | 1627 | 1627 | 0 | 0 | 0 | 0 | 0 | 0 | 1122 | 1627 | 1627 |  | 12 | 12 | 12 | 4 | 0.5 | 4025.7 | 2303 | 2303 | 135 | 135 | 135 | 0 | 0 | 0 | 1 | 1 | 0.0029583 | 0.00014641 | [7 empty] | None | None | None | None
M-027 | FoodServ - Fryer (Gas) | PGE | COM | Gas | COMFoodServ - Fryer (Gas) | ES Gas Commercial Fryer with EE >=80% | Gas Commercial Fryer with EE < 80% | Gas Commercial Fryer with EE < 80% | FoodServ | Cooking | Cook_equip | Fryer |  | 1 | 0 | 0 | 0.7 |  | NA | 1 | NA | Fryers | ECC | EDUCATION - COMMUNITY COLLEGE | New | CZ05 | Santa Maria Area (CZ05) |  |  |  | 1000 sf | 0.0027962 | 0.00030843 | 0.0031047 | Fryers/1000 sf | 0 | 0 | 0 | 0 | 0 | 0 | 1122 | 1627 | 1627 | 0 | 0 | 0 | 0 | 0 | 0 | 1122 | 1627 | 1627 |  | 12 | 12 | 12 | 4 | 0.5 | 4025.7 | 2303 | 2303 | 135 | 135 | 135 | 0 | 0 | 0 | 1 | 1 | 0.0029583 | 0.00014641 | [7 empty] | None | None | None | None
M-027 | FoodServ - Fryer (Gas) | PGE | COM | Gas | COMFoodServ - Fryer (Gas) | ES Gas Commercial Fryer with EE >=80% | Gas Commercial Fryer with EE < 80% | Gas Commercial Fryer with EE < 80% | FoodServ | Cooking | Cook_equip | Fryer |  | 1 | 0 | 0 | 0.7 |  | NA | 1 | NA | Fryers | ECC | EDUCATION - COMMUNITY COLLEGE | Existing | CZ05 | Santa Maria Area (CZ05) |  |  |  | 1000 sf | 0.0027962 | 0.00030843 | 0.0031047 | Fryers/1000 sf | 0 | 0 | 0 | 0 | 0 | 0 | 1122 | 1627 | 1627 | 0 | 0 | 0 | 0 | 0 | 0 | 1122 | 1627 | 1627 |  | 12 | 12 | 12 | 4 | 0.5 | 4025.7 | 2303 | 2303 | 135 | 135 | 135 | 0 | 0 | 0 | 1 | 1 | 0.0029583 | 0.00014641 | [7 empty] | None | None | None | None
M-027 | FoodServ - Fryer (Gas) | PGE | COM | Gas | COMFoodServ - Fryer (Gas) | ES Gas Commercial Fryer with EE >=80% | Gas Commercial Fryer with EE < 80% | Gas Commercial Fryer with EE < 80% | FoodServ | Cooking | Cook_equip | Fryer |  | 1 | 0 | 0 | 0.7 |  | NA | 1 | NA | Fryers | ECC | EDUCATION - COMMUNITY COLLEGE | New | CZ11 | Red Bluff Area (CZ11) |  |  |  | 1000 sf | 0.0027962 | 0.00030843 | 0.0031047 | Fryers/1000 sf | 0 | 0 | 0 | 0 | 0 | 0 | 1122 | 1627 | 1627 | 0 | 0 | 0 | 0 | 0 | 0 | 1122 | 1627 | 1627 |  | 12 | 12 | 12 | 4 | 0.5 | 4025.7 | 2303 | 2303 | 135 | 135 | 135 | 0 | 0 | 0 | 1 | 1 | 0.0029583 | 0.00014641 | [7 empty] | None | None | None | None
M-027 | FoodServ - Fryer (Gas) | PGE | COM | Gas | COMFoodServ - Fryer (Gas) | ES Gas Commercial Fryer with EE >=80% | Gas Commercial Fryer with EE < 80% | Gas Commercial Fryer with EE < 80% | FoodServ | Cooking | Cook_equip | Fryer |  | 1 | 0 | 0 | 0.7 |  | NA | 1 | NA | Fryers | ECC | EDUCATION - COMMUNITY COLLEGE | Existing | CZ11 | Red Bluff Area (CZ11) |  |  |  | 1000 sf | 0.0027962 | 0.00030843 | 0.0031047 | Fryers/1000 sf | 0 | 0 | 0 | 0 | 0 | 0 | 1122 | 1627 | 1627 | 0 | 0 | 0 | 0 | 0 | 0 | 1122 | 1627 | 1627 |  | 12 | 12 | 12 | 4 | 0.5 | 4025.7 | 2303 | 2303 | 135 | 135 | 135 | 0 | 0 | 0 | 1 | 1 | 0.0029583 | 0.00014641 | [7 empty] | None | None | None | None
M-027 | FoodServ - Fryer (Gas) | PGE | COM | Gas | COMFoodServ - Fryer (Gas) | ES Gas Commercial Fryer with EE >=80% | Gas Commercial Fryer with EE < 80% | Gas Commercial Fryer with EE < 80% | FoodServ | Cooking | Cook_equip | Fryer |  | 1 | 0 | 0 | 0.7 |  | NA | 1 | NA | Fryers | ECC | EDUCATION - COMMUNITY COLLEGE | New | CZ12 | Sacramento Area (CZ12) |  |  |  | 1000 sf | 0.0027962 | 0.00030843 | 0.0031047 | Fryers/1000 sf | 0 | 0 | 0 | 0 | 0 | 0 | 1122 | 1627 | 1627 | 0 | 0 | 0 | 0 | 0 | 0 | 1122 | 1627 | 1627 |  | 12 | 12 | 12 | 4 | 0.5 | 4025.7 | 2303 | 2303 | 135 | 135 | 135 | 0 | 0 | 0 | 1 | 1 | 0.0029583 | 0.00014641 | [7 empty] | None | None | None | None
M-027 | FoodServ - Fryer (Gas) | PGE | COM | Gas | COMFoodServ - Fryer (Gas) | ES Gas Commercial Fryer with EE >=80% | Gas Commercial Fryer with EE < 80% | Gas Commercial Fryer with EE < 80% | FoodServ | Cooking | Cook_equip | Fryer |  | 1 | 0 | 0 | 0.7 |  | NA | 1 | NA | Fryers | ECC | EDUCATION - COMMUNITY COLLEGE | Existing | CZ12 | Sacramento Area (CZ12) |  |  |  | 1000 sf | 0.0027962 | 0.00030843 | 0.0031047 | Fryers/1000 sf | 0 | 0 | 0 | 0 | 0 | 0 | 1122 | 1627 | 1627 | 0 | 0 | 0 | 0 | 0 | 0 | 1122 | 1627 | 1627 |  | 12 | 12 | 12 | 4 | 0.5 | 4025.7 | 2303 | 2303 | 135 | 135 | 135 | 0 | 0 | 0 | 1 | 1 | 0.0029583 | 0.00014641 | [7 empty] | None | None | None | None
M-027 | FoodServ - Fryer (Gas) | PGE | COM | Gas | COMFoodServ - Fryer (Gas) | ES Gas Commercial Fryer with EE >=80% | Gas Commercial Fryer with EE < 80% | Gas Commercial Fryer with EE < 80% | FoodServ | Cooking | Cook_equip | Fryer |  | 1 | 0 | 0 | 0.7 |  | NA | 1 | NA | Fryers | ECC | EDUCATION - COMMUNITY COLLEGE | Existing | CZ13 | Fresno Area (CZ13) |  |  |  | 1000 sf | 0.0027962 | 0.00030843 | 0.0031047 | Fryers/1000 sf | 0 | 0 | 0 | 0 | 0 | 0 | 1122 | 1627 | 1627 | 0 | 0 | 0 | 0 | 0 | 0 | 1122 | 1627 | 1627 |  | 12 | 12 | 12 | 4 | 0.5 | 4025.7 | 2303 | 2303 | 135 | 135 | 135 | 0 | 0 | 0 | 1 | 1 | 0.0029583 | 0.00014641 | [7 empty] | None | None | None | None
M-027 | FoodServ - Fryer (Gas) | PGE | COM | Gas | COMFoodServ - Fryer (Gas) | ES Gas Commercial Fryer with EE >=80% | Gas Commercial Fryer with EE < 80% | Gas Commercial Fryer with EE < 80% | FoodServ | Cooking | Cook_equip | Fryer |  | 1 | 0 | 0 | 0.7 |  | NA | 1 | NA | Fryers | ECC | EDUCATION - COMMUNITY COLLEGE | New | CZ13 | Fresno Area (CZ13) |  |  |  | 1000 sf | 0.0027962 | 0.00030843 | 0.0031047 | Fryers/1000 sf | 0 | 0 | 0 | 0 | 0 | 0 | 1122 | 1627 | 1627 | 0 | 0 | 0 | 0 | 0 | 0 | 1122 | 1627 | 1627 |  | 12 | 12 | 12 | 4 | 0.5 | 4025.7 | 2303 | 2303 | 135 | 135 | 135 | 0 | 0 | 0 | 1 | 1 | 0.0029583 | 0.00014641 | [7 empty] | None | None | None | None
M-027 | FoodServ - Fryer (Gas) | PGE | COM | Gas | COMFoodServ - Fryer (Gas) | ES Gas Commercial Fryer with EE >=80% | Gas Commercial Fryer with EE < 80% | Gas Commercial Fryer with EE < 80% | FoodServ | Cooking | Cook_equip | Fryer |  | 1 | 0 | 0 | 0.7 |  | NA | 1 | NA | Fryers | ECC | EDUCATION - COMMUNITY COLLEGE | New | CZ16 | Mount Shasta Area (CZ16) |  |  |  | 1000 sf | 0.0027962 | 0.00030843 | 0.0031047 | Fryers/1000 sf | 0 | 0 | 0 | 0 | 0 | 0 | 1122 | 1627 | 1627 | 0 | 0 | 0 | 0 | 0 | 0 | 1122 | 1627 | 1627 |  | 12 | 12 | 12 | 4 | 0.5 | 4025.7 | 2303 | 2303 | 135 | 135 | 135 | 0 | 0 | 0 | 1 | 1 | 0.0029583 | 0.00014641 | [7 empty] | None | None | None | None
M-027 | FoodServ - Fryer (Gas) | PGE | COM | Gas | COMFoodServ - Fryer (Gas) | ES Gas Commercial Fryer with EE >=80% | Gas Commercial Fryer with EE < 80% | Gas Commercial Fryer with EE < 80% | FoodServ | Cooking | Cook_equip | Fryer |  | 1 | 0 | 0 | 0.7 |  | NA | 1 | NA | Fryers | ECC | EDUCATION - COMMUNITY COLLEGE | Existing | CZ16 | Mount Shasta Area (CZ16) |  |  |  | 1000 sf | 0.0027962 | 0.00030843 | 0.0031047 | Fryers/1000 sf | 0 | 0 | 0 | 0 | 0 | 0 | 1122 | 1627 | 1627 | 0 | 0 | 0 | 0 | 0 | 0 | 1122 | 1627 | 1627 |  | 12 | 12 | 12 | 4 | 0.5 | 4025.7 | 2303 | 2303 | 135 | 135 | 135 | 0 | 0 | 0 | 1 | 1 | 0.0029583 | 0.00014641 | [7 empty] | None | None | None | None
M-027 | FoodServ - Fryer (Gas) | SCG | COM | Gas | COMFoodServ - Fryer (Gas) | ES Gas Commercial Fryer with EE >=80% | Gas Commercial Fryer with EE < 80% | Gas Commercial Fryer with EE < 80% | FoodServ | Cooking | Cook_equip | Fryer |  | 1 | 0 | 0 | 0.7 |  | NA | 1 | NA | Fryers | ECC | EDUCATION - COMMUNITY COLLEGE | Existing | CZ05 | Santa Maria Area (CZ05) |  |  |  | 1000 sf | 0.0022834 | 0.00035858 | 0.002642 | Fryers/1000 sf | 0 | 0 | 0 | 0 | 0 | 0 | 1122 | 1627 | 1627 | 0 | 0 | 0 | 0 | 0 | 0 | 1122 | 1627 | 1627 |  | 12 | 12 | 12 | 4 | 0.5 | 4025.7 | 2303 | 3080 | 135 | 135 | 135 | 0 | 0 | 0 | 1 | 1 | 0.0023695 | 0.00027244 | [7 empty] | None | None | None | None
M-027 | FoodServ - Fryer (Gas) | SCG | COM | Gas | COMFoodServ - Fryer (Gas) | ES Gas Commercial Fryer with EE >=80% | Gas Commercial Fryer with EE < 80% | Gas Commercial Fryer with EE < 80% | FoodServ | Cooking | Cook_equip | Fryer |  | 1 | 0 | 0 | 0.7 |  | NA | 1 | NA | Fryers | ECC | EDUCATION - COMMUNITY COLLEGE | New | CZ05 | Santa Maria Area (CZ05) |  |  |  | 1000 sf | 0.0022834 | 0.00035858 | 0.002642 | Fryers/1000 sf | 0 | 0 | 0 | 0 | 0 | 0 | 1122 | 1627 | 1627 | 0 | 0 | 0 | 0 | 0 | 0 | 1122 | 1627 | 1627 |  | 12 | 12 | 12 | 4 | 0.5 | 4025.7 | 2303 | 3080 | 135 | 135 | 135 | 0 | 0 | 0 | 1 | 1 | 0.0023695 | 0.00027244 | [7 empty] | None | None | None | None
M-027 | FoodServ - Fryer (Gas) | SDGE | COM | Gas | COMFoodServ - Fryer (Gas) | ES Gas Commercial Fryer with EE >=80% | Gas Commercial Fryer with EE < 80% | Gas Commercial Fryer with EE < 80% | FoodServ | Cooking | Cook_equip | Fryer |  | 1 | 0 | 0 | 0.7 |  | NA | 1 | NA | Fryers | ECC | EDUCATION - COMMUNITY COLLEGE | New | CZ06 | Los Angeles Area (CZ06) |  |  |  | 1000 sf | 0.00476 | 0.00025053 | 0.0050105 | Fryers/1000 sf | 0 | 0 | 0 | 0 | 0 | 0 | 1122 | 1627 | 1627 | 0 | 0 | 0 | 0 | 0 | 0 | 1122 | 1627 | 1627 |  | 12 | 12 | 12 | 4 | 0.5 | 4025.7 | 2303 | 2303 | 135 | 135 | 135 | 0 | 0 | 0 | 1 | 1 | 0.0050105 | 0 | [7 empty] | None | None | None | None
M-027 | FoodServ - Fryer (Gas) | SDGE | COM | Gas | COMFoodServ - Fryer (Gas) | ES Gas Commercial Fryer with EE >=80% | Gas Commercial Fryer with EE < 80% | Gas Commercial Fryer with EE < 80% | FoodServ | Cooking | Cook_equip | Fryer |  | 1 | 0 | 0 | 0.7 |  | NA | 1 | NA | Fryers | ECC | EDUCATION - COMMUNITY COLLEGE | Existing | CZ06 | Los Angeles Area (CZ06) |  |  |  | 1000 sf | 0.00476 | 0.00025053 | 0.0050105 | Fryers/1000 sf | 0 | 0 | 0 | 0 | 0 | 0 | 1122 | 1627 | 1627 | 0 | 0 | 0 | 0 | 0 | 0 | 1122 | 1627 | 1627 |  | 12 | 12 | 12 | 4 | 0.5 | 4025.7 | 2303 | 2303 | 135 | 135 | 135 | 0 | 0 | 0 | 1 | 1 | 0.0050105 | 0 | [7 empty] | None | None | None | None
M-027 | FoodServ - Fryer (Gas) | SDGE | COM | Gas | COMFoodServ - Fryer (Gas) | ES Gas Commercial Fryer with EE >=80% | Gas Commercial Fryer with EE < 80% | Gas Commercial Fryer with EE < 80% | FoodServ | Cooking | Cook_equip | Fryer |  | 1 | 0 | 0 | 0.7 |  | NA | 1 | NA | Fryers | ECC | EDUCATION - COMMUNITY COLLEGE | New | CZ07 | San Diego Area (CZ07) |  |  |  | 1000 sf | 0.00476 | 0.00025053 | 0.0050105 | Fryers/1000 sf | 0 | 0 | 0 | 0 | 0 | 0 | 1122 | 1627 | 1627 | 0 | 0 | 0 | 0 | 0 | 0 | 1122 | 1627 | 1627 |  | 12 | 12 | 12 | 4 | 0.5 | 4025.7 | 2303 | 2303 | 135 | 135 | 135 | 0 | 0 | 0 | 1 | 1 | 0.0050105 | 0 | [7 empty] | None | None | None | None
M-027 | FoodServ - Fryer (Gas) | SDGE | COM | Gas | COMFoodServ - Fryer (Gas) | ES Gas Commercial Fryer with EE >=80% | Gas Commercial Fryer with EE < 80% | Gas Commercial Fryer with EE < 80% | FoodServ | Cooking | Cook_equip | Fryer |  | 1 | 0 | 0 | 0.7 |  | NA | 1 | NA | Fryers | ECC | EDUCATION - COMMUNITY COLLEGE | Existing | CZ07 | San Diego Area (CZ07) |  |  |  | 1000 sf | 0.00476 | 0.00025053 | 0.0050105 | Fryers/1000 sf | 0 | 0 | 0 | 0 | 0 | 0 | 1122 | 1627 | 1627 | 0 | 0 | 0 | 0 | 0 | 0 | 1122 | 1627 | 1627 |  | 12 | 12 | 12 | 4 | 0.5 | 4025.7 | 2303 | 2303 | 135 | 135 | 135 | 0 | 0 | 0 | 1 | 1 | 0.0050105 | 0 | [7 empty] | None | None | None | None
M-027 | FoodServ - Fryer (Gas) | SDGE | COM | Gas | COMFoodServ - Fryer (Gas) | ES Gas Commercial Fryer with EE >=80% | Gas Commercial Fryer with EE < 80% | Gas Commercial Fryer with EE < 80% | FoodServ | Cooking | Cook_equip | Fryer |  | 1 | 0 | 0 | 0.7 |  | NA | 1 | NA | Fryers | ECC | EDUCATION - COMMUNITY COLLEGE | New | CZ08 | El Toro Area (CZ08) |  |  |  | 1000 sf | 0.00476 | 0.00025053 | 0.0050105 | Fryers/1000 sf | 0 | 0 | 0 | 0 | 0 | 0 | 1122 | 1627 | 1627 | 0 | 0 | 0 | 0 | 0 | 0 | 1122 | 1627 | 1627 |  | 12 | 12 | 12 | 4 | 0.5 | 4025.7 | 2303 | 2303 | 135 | 135 | 135 | 0 | 0 | 0 | 1 | 1 | 0.0050105 | 0 | [7 empty] | None | None | None | None
M-027 | FoodServ - Fryer (Gas) | SDGE | COM | Gas | COMFoodServ - Fryer (Gas) | ES Gas Commercial Fryer with EE >=80% | Gas Commercial Fryer with EE < 80% | Gas Commercial Fryer with EE < 80% | FoodServ | Cooking | Cook_equip | Fryer |  | 1 | 0 | 0 | 0.7 |  | NA | 1 | NA | Fryers | ECC | EDUCATION - COMMUNITY COLLEGE | Existing | CZ08 | El Toro Area (CZ08) |  |  |  | 1000 sf | 0.00476 | 0.00025053 | 0.0050105 | Fryers/1000 sf | 0 | 0 | 0 | 0 | 0 | 0 | 1122 | 1627 | 1627 | 0 | 0 | 0 | 0 | 0 | 0 | 1122 | 1627 | 1627 |  | 12 | 12 | 12 | 4 | 0.5 | 4025.7 | 2303 | 2303 | 135 | 135 | 135 | 0 | 0 | 0 | 1 | 1 | 0.0050105 | 0 | [7 empty] | None | None | None | None
M-027 | FoodServ - Fryer (Gas) | SDGE | COM | Gas | COMFoodServ - Fryer (Gas) | ES Gas Commercial Fryer with EE >=80% | Gas Commercial Fryer with EE < 80% | Gas Commercial Fryer with EE < 80% | FoodServ | Cooking | Cook_equip | Fryer |  | 1 | 0 | 0 | 0.7 |  | NA | 1 | NA | Fryers | ECC | EDUCATION - COMMUNITY COLLEGE | New | CZ10 | San Bernardino Area (CZ10) |  |  |  | 1000 sf | 0.00476 | 0.00025053 | 0.0050105 | Fryers/1000 sf | 0 | 0 | 0 | 0 | 0 | 0 | 1122 | 1627 | 1627 | 0 | 0 | 0 | 0 | 0 | 0 | 1122 | 1627 | 1627 |  | 12 | 12 | 12 | 4 | 0.5 | 4025.7 | 2303 | 2303 | 135 | 135 | 135 | 0 | 0 | 0 | 1 | 1 | 0.0050105 | 0 | [7 empty] | None | None | None | None
M-027 | FoodServ - Fryer (Gas) | SDGE | COM | Gas | COMFoodServ - Fryer (Gas) | ES Gas Commercial Fryer with EE >=80% | Gas Commercial Fryer with EE < 80% | Gas Commercial Fryer with EE < 80% | FoodServ | Cooking | Cook_equip | Fryer |  | 1 | 0 | 0 | 0.7 |  | NA | 1 | NA | Fryers | ECC | EDUCATION - COMMUNITY COLLEGE | Existing | CZ10 | San Bernardino Area (CZ10) |  |  |  | 1000 sf | 0.00476 | 0.00025053 | 0.0050105 | Fryers/1000 sf | 0 | 0 | 0 | 0 | 0 | 0 | 1122 | 1627 | 1627 | 0 | 0 | 0 | 0 | 0 | 0 | 1122 | 1627 | 1627 |  | 12 | 12 | 12 | 4 | 0.5 | 4025.7 | 2303 | 2303 | 135 | 135 | 135 | 0 | 0 | 0 | 1 | 1 | 0.0050105 | 0 | [7 empty] | None | None | None | None
M-027 | FoodServ - Fryer (Gas) | PGE | COM | Gas | COMFoodServ - Fryer (Gas) | ES Gas Commercial Fryer with EE >=80% | Gas Commercial Fryer with EE < 80% | Gas Commercial Fryer with EE < 80% | FoodServ | Cooking | Cook_equip | Fryer |  | 1 | 0 | 0 | 0.7 |  | NA | 1 | NA | Fryers | ECC | EDUCATION - COMMUNITY COLLEGE | New | CZ01 | Arcata Area (CZ01) |  |  |  | 1000 sf | 0.0027962 | 0.00030843 | 0.0031047 | Fryers/1000 sf | 0 | 0 | 0 | 0 | 0 | 0 | 1122 | 1627 | 1627 | 0 | 0 | 0 | 0 | 0 | 0 | 1122 | 1627 | 1627 |  | 12 | 12 | 12 | 4 | 0.5 | 4025.7 | 2303 | 2303 | 135 | 135 | 135 | 0 | 0 | 0 | 1 | 1 | 0.0029583 | 0.00014641 | [7 empty] | None | None | None | None
M-027 | FoodServ - Fryer (Gas) | PGE | COM | Gas | COMFoodServ - Fryer (Gas) | ES Gas Commercial Fryer with EE >=80% | Gas Commercial Fryer with EE < 80% | Gas Commercial Fryer with EE < 80% | FoodServ | Cooking | Cook_equip | Fryer |  | 1 | 0 | 0 | 0.7 |  | NA | 1 | NA | Fryers | ECC | EDUCATION - COMMUNITY COLLEGE | Existing | CZ01 | Arcata Area (CZ01) |  |  |  | 1000 sf | 0.0027962 | 0.00030843 | 0.0031047 | Fryers/1000 sf | 0 | 0 | 0 | 0 | 0 | 0 | 1122 | 1627 | 1627 | 0 | 0 | 0 | 0 | 0 | 0 | 1122 | 1627 | 1627 |  | 12 | 12 | 12 | 4 | 0.5 | 4025.7 | 2303 | 2303 | 135 | 135 | 135 | 0 | 0 | 0 | 1 | 1 | 0.0029583 | 0.00014641 | [7 empty] | None | None | None | None
M-027 | FoodServ - Fryer (Gas) | PGE | COM | Gas | COMFoodServ - Fryer (Gas) | ES Gas Commercial Fryer with EE >=80% | Gas Commercial Fryer with EE < 80% | Gas Commercial Fryer with EE < 80% | FoodServ | Cooking | Cook_equip | Fryer |  | 1 | 0 | 0 | 0.7 |  | NA | 1 | NA | Fryers | ECC | EDUCATION - COMMUNITY COLLEGE | Existing | CZ02 | Santa Rosa Area (CZ02) |  |  |  | 1000 sf | 0.0027962 | 0.00030843 | 0.0031047 | Fryers/1000 sf | 0 | 0 | 0 | 0 | 0 | 0 | 1122 | 1627 | 1627 | 0 | 0 | 0 | 0 | 0 | 0 | 1122 | 1627 | 1627 |  | 12 | 12 | 12 | 4 | 0.5 | 4025.7 | 2303 | 2303 | 135 | 135 | 135 | 0 | 0 | 0 | 1 | 1 | 0.0029583 | 0.00014641 | [7 empty] | None | None | None | None
M-027 | FoodServ - Fryer (Gas) | PGE | COM | Gas | COMFoodServ - Fryer (Gas) | ES Gas Commercial Fryer with EE >=80% | Gas Commercial Fryer with EE < 80% | Gas Commercial Fryer with EE < 80% | FoodServ | Cooking | Cook_equip | Fryer |  | 1 | 0 | 0 | 0.7 |  | NA | 1 | NA | Fryers | ECC | EDUCATION - COMMUNITY COLLEGE | New | CZ02 | Santa Rosa Area (CZ02) |  |  |  | 1000 sf | 0.0027962 | 0.00030843 | 0.0031047 | Fryers/1000 sf | 0 | 0 | 0 | 0 | 0 | 0 | 1122 | 1627 | 1627 | 0 | 0 | 0 | 0 | 0 | 0 | 1122 | 1627 | 1627 |  | 12 | 12 | 12 | 4 | 0.5 | 4025.7 | 2303 | 2303 | 135 | 135 | 135 | 0 | 0 | 0 | 1 | 1 | 0.0029583 | 0.00014641 | [7 empty] | None | None | None | None
M-027 | FoodServ - Fryer (Gas) | SCG | COM | Gas | COMFoodServ - Fryer (Gas) | ES Gas Commercial Fryer with EE >=80% | Gas Commercial Fryer with EE < 80% | Gas Commercial Fryer with EE < 80% | FoodServ | Cooking | Cook_equip | Fryer |  | 1 | 0 | 0 | 0.7 |  | NA | 1 | NA | Fryers | ECC | EDUCATION - COMMUNITY COLLEGE | New | CZ06 | Los Angeles Area (CZ06) |  |  |  | 1000 sf | 0.0022834 | 0.00035858 | 0.002642 | Fryers/1000 sf | 0 | 0 | 0 | 0 | 0 | 0 | 1122 | 1627 | 1627 | 0 | 0 | 0 | 0 | 0 | 0 | 1122 | 1627 | 1627 |  | 12 | 12 | 12 | 4 | 0.5 | 4025.7 | 2303 | 3080 | 135 | 135 | 135 | 0 | 0 | 0 | 1 | 1 | 0.0023695 | 0.00027244 | [7 empty] | None | None | None | None
M-027 | FoodServ - Fryer (Gas) | SCG | COM | Gas | COMFoodServ - Fryer (Gas) | ES Gas Commercial Fryer with EE >=80% | Gas Commercial Fryer with EE < 80% | Gas Commercial Fryer with EE < 80% | FoodServ | Cooking | Cook_equip | Fryer |  | 1 | 0 | 0 | 0.7 |  | NA | 1 | NA | Fryers | ECC | EDUCATION - COMMUNITY COLLEGE | Existing | CZ15 | Blythe Area (CZ15) |  |  |  | 1000 sf | 0.0022834 | 0.00035858 | 0.002642 | Fryers/1000 sf | 0 | 0 | 0 | 0 | 0 | 0 | 1122 | 1627 | 1627 | 0 | 0 | 0 | 0 | 0 | 0 | 1122 | 1627 | 1627 |  | 12 | 12 | 12 | 4 | 0.5 | 4025.7 | 2303 | 3080 | 135 | 135 | 135 | 0 | 0 | 0 | 1 | 1 | 0.0023695 | 0.00027244 | [7 empty] | None | None | None | None
M-027 | FoodServ - Fryer (Gas) | SCG | COM | Gas | COMFoodServ - Fryer (Gas) | ES Gas Commercial Fryer with EE >=80% | Gas Commercial Fryer with EE < 80% | Gas Commercial Fryer with EE < 80% | FoodServ | Cooking | Cook_equip | Fryer |  | 1 | 0 | 0 | 0.7 |  | NA | 1 | NA | Fryers | ECC | EDUCATION - COMMUNITY COLLEGE | New | CZ16 | Mount Shasta Area (CZ16) |  |  |  | 1000 sf | 0.0022834 | 0.00035858 | 0.002642 | Fryers/1000 sf | 0 | 0 | 0 | 0 | 0 | 0 | 1122 | 1627 | 1627 | 0 | 0 | 0 | 0 | 0 | 0 | 1122 | 1627 | 1627 |  | 12 | 12 | 12 | 4 | 0.5 | 4025.7 | 2303 | 3080 | 135 | 135 | 135 | 0 | 0 | 0 | 1 | 1 | 0.0023695 | 0.00027244 | [7 empty] | None | None | None | None
M-027 | FoodServ - Fryer (Gas) | SCG | COM | Gas | COMFoodServ - Fryer (Gas) | ES Gas Commercial Fryer with EE >=80% | Gas Commercial Fryer with EE < 80% | Gas Commercial Fryer with EE < 80% | FoodServ | Cooking | Cook_equip | Fryer |  | 1 | 0 | 0 | 0.7 |  | NA | 1 | NA | Fryers | ECC | EDUCATION - COMMUNITY COLLEGE | Existing | CZ16 | Mount Shasta Area (CZ16) |  |  |  | 1000 sf | 0.0022834 | 0.00035858 | 0.002642 | Fryers/1000 sf | 0 | 0 | 0 | 0 | 0 | 0 | 1122 | 1627 | 1627 | 0 | 0 | 0 | 0 | 0 | 0 | 1122 | 1627 | 1627 |  | 12 | 12 | 12 | 4 | 0.5 | 4025.7 | 2303 | 3080 | 135 | 135 | 135 | 0 | 0 | 0 | 1 | 1 | 0.0023695 | 0.00027244 | [7 empty] | None | None | None | None
M-027 | FoodServ - Fryer (Gas) | PGE | COM | Gas | COMFoodServ - Fryer (Gas) | ES Gas Commercial Fryer with EE >=80% | Gas Commercial Fryer with EE < 80% | Gas Commercial Fryer with EE < 80% | FoodServ | Cooking | Cook_equip | Fryer |  | 1 | 0 | 0 | 0.7 |  | NA | 1 | NA | Fryers | EPR | EDUCATION - PRIMARY SCHOOL | New | CZ01 | Arcata Area (CZ01) |  |  |  | 1000 sf | 0.011185 | 0.0012337 | 0.012419 | Fryers/1000 sf | 0 | 0 | 0 | 0 | 0 | 0 | 1122 | 1627 | 1627 | 0 | 0 | 0 | 0 | 0 | 0 | 1122 | 1627 | 1627 |  | 12 | 12 | 12 | 4 | 0.5 | 4025.7 | 2303 | 2303 | 135 | 135 | 135 | 0 | 0 | 0 | 1 | 1 | 0.0029583 | 0.00014641 | [7 empty] | None | None | None | None
M-027 | FoodServ - Fryer (Gas) | PGE | COM | Gas | COMFoodServ - Fryer (Gas) | ES Gas Commercial Fryer with EE >=80% | Gas Commercial Fryer with EE < 80% | Gas Commercial Fryer with EE < 80% | FoodServ | Cooking | Cook_equip | Fryer |  | 1 | 0 | 0 | 0.7 |  | NA | 1 | NA | Fryers | EPR | EDUCATION - PRIMARY SCHOOL | Existing | CZ01 | Arcata Area (CZ01) |  |  |  | 1000 sf | 0.011185 | 0.0012337 | 0.012419 | Fryers/1000 sf | 0 | 0 | 0 | 0 | 0 | 0 | 1122 | 1627 | 1627 | 0 | 0 | 0 | 0 | 0 | 0 | 1122 | 1627 | 1627 |  | 12 | 12 | 12 | 4 | 0.5 | 4025.7 | 2303 | 2303 | 135 | 135 | 135 | 0 | 0 | 0 | 1 | 1 | 0.0029583 | 0.00014641 | [7 empty] | None | None | None | None
M-027 | FoodServ - Fryer (Gas) | PGE | COM | Gas | COMFoodServ - Fryer (Gas) | ES Gas Commercial Fryer with EE >=80% | Gas Commercial Fryer with EE < 80% | Gas Commercial Fryer with EE < 80% | FoodServ | Cooking | Cook_equip | Fryer |  | 1 | 0 | 0 | 0.7 |  | NA | 1 | NA | Fryers | EPR | EDUCATION - PRIMARY SCHOOL | Existing | CZ02 | Santa Rosa Area (CZ02) |  |  |  | 1000 sf | 0.011185 | 0.0012337 | 0.012419 | Fryers/1000 sf | 0 | 0 | 0 | 0 | 0 | 0 | 1122 | 1627 | 1627 | 0 | 0 | 0 | 0 | 0 | 0 | 1122 | 1627 | 1627 |  | 12 | 12 | 12 | 4 | 0.5 | 4025.7 | 2303 | 2303 | 135 | 135 | 135 | 0 | 0 | 0 | 1 | 1 | 0.0029583 | 0.00014641 | [7 empty] | None | None | None | None
M-027 | FoodServ - Fryer (Gas) | PGE | COM | Gas | COMFoodServ - Fryer (Gas) | ES Gas Commercial Fryer with EE >=80% | Gas Commercial Fryer with EE < 80% | Gas Commercial Fryer with EE < 80% | FoodServ | Cooking | Cook_equip | Fryer |  | 1 | 0 | 0 | 0.7 |  | NA | 1 | NA | Fryers | EPR | EDUCATION - PRIMARY SCHOOL | New | CZ02 | Santa Rosa Area (CZ02) |  |  |  | 1000 sf | 0.011185 | 0.0012337 | 0.012419 | Fryers/1000 sf | 0 | 0 | 0 | 0 | 0 | 0 | 1122 | 1627 | 1627 | 0 | 0 | 0 | 0 | 0 | 0 | 1122 | 1627 | 1627 |  | 12 | 12 | 12 | 4 | 0.5 | 4025.7 | 2303 | 2303 | 135 | 135 | 135 | 0 | 0 | 0 | 1 | 1 | 0.0029583 | 0.00014641 | [7 empty] | None | None | None | None
M-027 | FoodServ - Fryer (Gas) | PGE | COM | Gas | COMFoodServ - Fryer (Gas) | ES Gas Commercial Fryer with EE >=80% | Gas Commercial Fryer with EE < 80% | Gas Commercial Fryer with EE < 80% | FoodServ | Cooking | Cook_equip | Fryer |  | 1 | 0 | 0 | 0.7 |  | NA | 1 | NA | Fryers | EPR | EDUCATION - PRIMARY SCHOOL | New | CZ03 | Oakland Area (CZ03) |  |  |  | 1000 sf | 0.011185 | 0.0012337 | 0.012419 | Fryers/1000 sf | 0 | 0 | 0 | 0 | 0 | 0 | 1122 | 1627 | 1627 | 0 | 0 | 0 | 0 | 0 | 0 | 1122 | 1627 | 1627 |  | 12 | 12 | 12 | 4 | 0.5 | 4025.7 | 2303 | 2303 | 135 | 135 | 135 | 0 | 0 | 0 | 1 | 1 | 0.0029583 | 0.00014641 | [7 empty] | None | None | None | None
M-027 | FoodServ - Fryer (Gas) | PGE | COM | Gas | COMFoodServ - Fryer (Gas) | ES Gas Commercial Fryer with EE >=80% | Gas Commercial Fryer with EE < 80% | Gas Commercial Fryer with EE < 80% | FoodServ | Cooking | Cook_equip | Fryer |  | 1 | 0 | 0 | 0.7 |  | NA | 1 | NA | Fryers | EPR | EDUCATION - PRIMARY SCHOOL | Existing | CZ03 | Oakland Area (CZ03) |  |  |  | 1000 sf | 0.011185 | 0.0012337 | 0.012419 | Fryers/1000 sf | 0 | 0 | 0 | 0 | 0 | 0 | 1122 | 1627 | 1627 | 0 | 0 | 0 | 0 | 0 | 0 | 1122 | 1627 | 1627 |  | 12 | 12 | 12 | 4 | 0.5 | 4025.7 | 2303 | 2303 | 135 | 135 | 135 | 0 | 0 | 0 | 1 | 1 | 0.0029583 | 0.00014641 | [7 empty] | None | None | None | None
M-027 | FoodServ - Fryer (Gas) | PGE | COM | Gas | COMFoodServ - Fryer (Gas) | ES Gas Commercial Fryer with EE >=80% | Gas Commercial Fryer with EE < 80% | Gas Commercial Fryer with EE < 80% | FoodServ | Cooking | Cook_equip | Fryer |  | 1 | 0 | 0 | 0.7 |  | NA | 1 | NA | Fryers | EPR | EDUCATION - PRIMARY SCHOOL | New | CZ04 | Sunnyvale Area (CZ04) |  |  |  | 1000 sf | 0.011185 | 0.0012337 | 0.012419 | Fryers/1000 sf | 0 | 0 | 0 | 0 | 0 | 0 | 1122 | 1627 | 1627 | 0 | 0 | 0 | 0 | 0 | 0 | 1122 | 1627 | 1627 |  | 12 | 12 | 12 | 4 | 0.5 | 4025.7 | 2303 | 2303 | 135 | 135 | 135 | 0 | 0 | 0 | 1 | 1 | 0.0029583 | 0.00014641 | [7 empty] | None | None | None | None
M-027 | FoodServ - Fryer (Gas) | PGE | COM | Gas | COMFoodServ - Fryer (Gas) | ES Gas Commercial Fryer with EE >=80% | Gas Commercial Fryer with EE < 80% | Gas Commercial Fryer with EE < 80% | FoodServ | Cooking | Cook_equip | Fryer |  | 1 | 0 | 0 | 0.7 |  | NA | 1 | NA | Fryers | EPR | EDUCATION - PRIMARY SCHOOL | Existing | CZ04 | Sunnyvale Area (CZ04) |  |  |  | 1000 sf | 0.011185 | 0.0012337 | 0.012419 | Fryers/1000 sf | 0 | 0 | 0 | 0 | 0 | 0 | 1122 | 1627 | 1627 | 0 | 0 | 0 | 0 | 0 | 0 | 1122 | 1627 | 1627 |  | 12 | 12 | 12 | 4 | 0.5 | 4025.7 | 2303 | 2303 | 135 | 135 | 135 | 0 | 0 | 0 | 1 | 1 | 0.0029583 | 0.00014641 | [7 empty] | None | None | None | None
M-027 | FoodServ - Fryer (Gas) | PGE | COM | Gas | COMFoodServ - Fryer (Gas) | ES Gas Commercial Fryer with EE >=80% | Gas Commercial Fryer with EE < 80% | Gas Commercial Fryer with EE < 80% | FoodServ | Cooking | Cook_equip | Fryer |  | 1 | 0 | 0 | 0.7 |  | NA | 1 | NA | Fryers | EPR | EDUCATION - PRIMARY SCHOOL | New | CZ05 | Santa Maria Area (CZ05) |  |  |  | 1000 sf | 0.011185 | 0.0012337 | 0.012419 | Fryers/1000 sf | 0 | 0 | 0 | 0 | 0 | 0 | 1122 | 1627 | 1627 | 0 | 0 | 0 | 0 | 0 | 0 | 1122 | 1627 | 1627 |  | 12 | 12 | 12 | 4 | 0.5 | 4025.7 | 2303 | 2303 | 135 | 135 | 135 | 0 | 0 | 0 | 1 | 1 | 0.0029583 | 0.00014641 | [7 empty] | None | None | None | None
M-027 | FoodServ - Fryer (Gas) | PGE | COM | Gas | COMFoodServ - Fryer (Gas) | ES Gas Commercial Fryer with EE >=80% | Gas Commercial Fryer with EE < 80% | Gas Commercial Fryer with EE < 80% | FoodServ | Cooking | Cook_equip | Fryer |  | 1 | 0 | 0 | 0.7 |  | NA | 1 | NA | Fryers | EPR | EDUCATION - PRIMARY SCHOOL | Existing | CZ05 | Santa Maria Area (CZ05) |  |  |  | 1000 sf | 0.011185 | 0.0012337 | 0.012419 | Fryers/1000 sf | 0 | 0 | 0 | 0 | 0 | 0 | 1122 | 1627 | 1627 | 0 | 0 | 0 | 0 | 0 | 0 | 1122 | 1627 | 1627 |  | 12 | 12 | 12 | 4 | 0.5 | 4025.7 | 2303 | 2303 | 135 | 135 | 135 | 0 | 0 | 0 | 1 | 1 | 0.0029583 | 0.00014641 | [7 empty] | None | None | None | None
M-027 | FoodServ - Fryer (Gas) | PGE | COM | Gas | COMFoodServ - Fryer (Gas) | ES Gas Commercial Fryer with EE >=80% | Gas Commercial Fryer with EE < 80% | Gas Commercial Fryer with EE < 80% | FoodServ | Cooking | Cook_equip | Fryer |  | 1 | 0 | 0 | 0.7 |  | NA | 1 | NA | Fryers | EPR | EDUCATION - PRIMARY SCHOOL | New | CZ11 | Red Bluff Area (CZ11) |  |  |  | 1000 sf | 0.011185 | 0.0012337 | 0.012419 | Fryers/1000 sf | 0 | 0 | 0 | 0 | 0 | 0 | 1122 | 1627 | 1627 | 0 | 0 | 0 | 0 | 0 | 0 | 1122 | 1627 | 1627 |  | 12 | 12 | 12 | 4 | 0.5 | 4025.7 | 2303 | 2303 | 135 | 135 | 135 | 0 | 0 | 0 | 1 | 1 | 0.0029583 | 0.00014641 | [7 empty] | None | None | None | None
M-027 | FoodServ - Fryer (Gas) | PGE | COM | Gas | COMFoodServ - Fryer (Gas) | ES Gas Commercial Fryer with EE >=80% | Gas Commercial Fryer with EE < 80% | Gas Commercial Fryer with EE < 80% | FoodServ | Cooking | Cook_equip | Fryer |  | 1 | 0 | 0 | 0.7 |  | NA | 1 | NA | Fryers | EPR | EDUCATION - PRIMARY SCHOOL | Existing | CZ11 | Red Bluff Area (CZ11) |  |  |  | 1000 sf | 0.011185 | 0.0012337 | 0.012419 | Fryers/1000 sf | 0 | 0 | 0 | 0 | 0 | 0 | 1122 | 1627 | 1627 | 0 | 0 | 0 | 0 | 0 | 0 | 1122 | 1627 | 1627 |  | 12 | 12 | 12 | 4 | 0.5 | 4025.7 | 2303 | 2303 | 135 | 135 | 135 | 0 | 0 | 0 | 1 | 1 | 0.0029583 | 0.00014641 | [7 empty] | None | None | None | None
M-027 | FoodServ - Fryer (Gas) | PGE | COM | Gas | COMFoodServ - Fryer (Gas) | ES Gas Commercial Fryer with EE >=80% | Gas Commercial Fryer with EE < 80% | Gas Commercial Fryer with EE < 80% | FoodServ | Cooking | Cook_equip | Fryer |  | 1 | 0 | 0 | 0.7 |  | NA | 1 | NA | Fryers | EPR | EDUCATION - PRIMARY SCHOOL | New | CZ12 | Sacramento Area (CZ12) |  |  |  | 1000 sf | 0.011185 | 0.0012337 | 0.012419 | Fryers/1000 sf | 0 | 0 | 0 | 0 | 0 | 0 | 1122 | 1627 | 1627 | 0 | 0 | 0 | 0 | 0 | 0 | 1122 | 1627 | 1627 |  | 12 | 12 | 12 | 4 | 0.5 | 4025.7 | 2303 | 2303 | 135 | 135 | 135 | 0 | 0 | 0 | 1 | 1 | 0.0029583 | 0.00014641 | [7 empty] | None | None | None | None
M-027 | FoodServ - Fryer (Gas) | PGE | COM | Gas | COMFoodServ - Fryer (Gas) | ES Gas Commercial Fryer with EE >=80% | Gas Commercial Fryer with EE < 80% | Gas Commercial Fryer with EE < 80% | FoodServ | Cooking | Cook_equip | Fryer |  | 1 | 0 | 0 | 0.7 |  | NA | 1 | NA | Fryers | EPR | EDUCATION - PRIMARY SCHOOL | Existing | CZ12 | Sacramento Area (CZ12) |  |  |  | 1000 sf | 0.011185 | 0.0012337 | 0.012419 | Fryers/1000 sf | 0 | 0 | 0 | 0 | 0 | 0 | 1122 | 1627 | 1627 | 0 | 0 | 0 | 0 | 0 | 0 | 1122 | 1627 | 1627 |  | 12 | 12 | 12 | 4 | 0.5 | 4025.7 | 2303 | 2303 | 135 | 135 | 135 | 0 | 0 | 0 | 1 | 1 | 0.0029583 | 0.00014641 | [7 empty] | None | None | None | None
M-027 | FoodServ - Fryer (Gas) | PGE | COM | Gas | COMFoodServ - Fryer (Gas) | ES Gas Commercial Fryer with EE >=80% | Gas Commercial Fryer with EE < 80% | Gas Commercial Fryer with EE < 80% | FoodServ | Cooking | Cook_equip | Fryer |  | 1 | 0 | 0 | 0.7 |  | NA | 1 | NA | Fryers | EPR | EDUCATION - PRIMARY SCHOOL | Existing | CZ13 | Fresno Area (CZ13) |  |  |  | 1000 sf | 0.011185 | 0.0012337 | 0.012419 | Fryers/1000 sf | 0 | 0 | 0 | 0 | 0 | 0 | 1122 | 1627 | 1627 | 0 | 0 | 0 | 0 | 0 | 0 | 1122 | 1627 | 1627 |  | 12 | 12 | 12 | 4 | 0.5 | 4025.7 | 2303 | 2303 | 135 | 135 | 135 | 0 | 0 | 0 | 1 | 1 | 0.0029583 | 0.00014641 | [7 empty] | None | None | None | None
M-027 | FoodServ - Fryer (Gas) | PGE | COM | Gas | COMFoodServ - Fryer (Gas) | ES Gas Commercial Fryer with EE >=80% | Gas Commercial Fryer with EE < 80% | Gas Commercial Fryer with EE < 80% | FoodServ | Cooking | Cook_equip | Fryer |  | 1 | 0 | 0 | 0.7 |  | NA | 1 | NA | Fryers | EPR | EDUCATION - PRIMARY SCHOOL | New | CZ13 | Fresno Area (CZ13) |  |  |  | 1000 sf | 0.011185 | 0.0012337 | 0.012419 | Fryers/1000 sf | 0 | 0 | 0 | 0 | 0 | 0 | 1122 | 1627 | 1627 | 0 | 0 | 0 | 0 | 0 | 0 | 1122 | 1627 | 1627 |  | 12 | 12 | 12 | 4 | 0.5 | 4025.7 | 2303 | 2303 | 135 | 135 | 135 | 0 | 0 | 0 | 1 | 1 | 0.0029583 | 0.00014641 | [7 empty] | None | None | None | None
M-027 | FoodServ - Fryer (Gas) | PGE | COM | Gas | COMFoodServ - Fryer (Gas) | ES Gas Commercial Fryer with EE >=80% | Gas Commercial Fryer with EE < 80% | Gas Commercial Fryer with EE < 80% | FoodServ | Cooking | Cook_equip | Fryer |  | 1 | 0 | 0 | 0.7 |  | NA | 1 | NA | Fryers | EPR | EDUCATION - PRIMARY SCHOOL | New | CZ16 | Mount Shasta Area (CZ16) |  |  |  | 1000 sf | 0.011185 | 0.0012337 | 0.012419 | Fryers/1000 sf | 0 | 0 | 0 | 0 | 0 | 0 | 1122 | 1627 | 1627 | 0 | 0 | 0 | 0 | 0 | 0 | 1122 | 1627 | 1627 |  | 12 | 12 | 12 | 4 | 0.5 | 4025.7 | 2303 | 2303 | 135 | 135 | 135 | 0 | 0 | 0 | 1 | 1 | 0.0029583 | 0.00014641 | [7 empty] | None | None | None | None
M-027 | FoodServ - Fryer (Gas) | PGE | COM | Gas | COMFoodServ - Fryer (Gas) | ES Gas Commercial Fryer with EE >=80% | Gas Commercial Fryer with EE < 80% | Gas Commercial Fryer with EE < 80% | FoodServ | Cooking | Cook_equip | Fryer |  | 1 | 0 | 0 | 0.7 |  | NA | 1 | NA | Fryers | EPR | EDUCATION - PRIMARY SCHOOL | Existing | CZ16 | Mount Shasta Area (CZ16) |  |  |  | 1000 sf | 0.011185 | 0.0012337 | 0.012419 | Fryers/1000 sf | 0 | 0 | 0 | 0 | 0 | 0 | 1122 | 1627 | 1627 | 0 | 0 | 0 | 0 | 0 | 0 | 1122 | 1627 | 1627 |  | 12 | 12 | 12 | 4 | 0.5 | 4025.7 | 2303 | 2303 | 135 | 135 | 135 | 0 | 0 | 0 | 1 | 1 | 0.0029583 | 0.00014641 | [7 empty] | None | None | None | None
M-027 | FoodServ - Fryer (Gas) | SCG | COM | Gas | COMFoodServ - Fryer (Gas) | ES Gas Commercial Fryer with EE >=80% | Gas Commercial Fryer with EE < 80% | Gas Commercial Fryer with EE < 80% | FoodServ | Cooking | Cook_equip | Fryer |  | 1 | 0 | 0 | 0.7 |  | NA | 1 | NA | Fryers | EPR | EDUCATION - PRIMARY SCHOOL | Existing | CZ05 | Santa Maria Area (CZ05) |  |  |  | 1000 sf | 0.0091335 | 0.0014343 | 0.010568 | Fryers/1000 sf | 0 | 0 | 0 | 0 | 0 | 0 | 1122 | 1627 | 1627 | 0 | 0 | 0 | 0 | 0 | 0 | 1122 | 1627 | 1627 |  | 12 | 12 | 12 | 4 | 0.5 | 4025.7 | 2303 | 3080 | 135 | 135 | 135 | 0 | 0 | 0 | 1 | 1 | 0.0023695 | 0.00027244 | [7 empty] | None | None | None | None
M-027 | FoodServ - Fryer (Gas) | SCG | COM | Gas | COMFoodServ - Fryer (Gas) | ES Gas Commercial Fryer with EE >=80% | Gas Commercial Fryer with EE < 80% | Gas Commercial Fryer with EE < 80% | FoodServ | Cooking | Cook_equip | Fryer |  | 1 | 0 | 0 | 0.7 |  | NA | 1 | NA | Fryers | EPR | EDUCATION - PRIMARY SCHOOL | New | CZ05 | Santa Maria Area (CZ05) |  |  |  | 1000 sf | 0.0091335 | 0.0014343 | 0.010568 | Fryers/1000 sf | 0 | 0 | 0 | 0 | 0 | 0 | 1122 | 1627 | 1627 | 0 | 0 | 0 | 0 | 0 | 0 | 1122 | 1627 | 1627 |  | 12 | 12 | 12 | 4 | 0.5 | 4025.7 | 2303 | 3080 | 135 | 135 | 135 | 0 | 0 | 0 | 1 | 1 | 0.0023695 | 0.00027244 | [7 empty] | None | None | None | None
M-027 | FoodServ - Fryer (Gas) | SCG | COM | Gas | COMFoodServ - Fryer (Gas) | ES Gas Commercial Fryer with EE >=80% | Gas Commercial Fryer with EE < 80% | Gas Commercial Fryer with EE < 80% | FoodServ | Cooking | Cook_equip | Fryer |  | 1 | 0 | 0 | 0.7 |  | NA | 1 | NA | Fryers | EPR | EDUCATION - PRIMARY SCHOOL | New | CZ06 | Los Angeles Area (CZ06) |  |  |  | 1000 sf | 0.0091335 | 0.0014343 | 0.010568 | Fryers/1000 sf | 0 | 0 | 0 | 0 | 0 | 0 | 1122 | 1627 | 1627 | 0 | 0 | 0 | 0 | 0 | 0 | 1122 | 1627 | 1627 |  | 12 | 12 | 12 | 4 | 0.5 | 4025.7 | 2303 | 3080 | 135 | 135 | 135 | 0 | 0 | 0 | 1 | 1 | 0.0023695 | 0.00027244 | [7 empty] | None | None | None | None
M-027 | FoodServ - Fryer (Gas) | SCG | COM | Gas | COMFoodServ - Fryer (Gas) | ES Gas Commercial Fryer with EE >=80% | Gas Commercial Fryer with EE < 80% | Gas Commercial Fryer with EE < 80% | FoodServ | Cooking | Cook_equip | Fryer |  | 1 | 0 | 0 | 0.7 |  | NA | 1 | NA | Fryers | EPR | EDUCATION - PRIMARY SCHOOL | Existing | CZ06 | Los Angeles Area (CZ06) |  |  |  | 1000 sf | 0.0091335 | 0.0014343 | 0.010568 | Fryers/1000 sf | 0 | 0 | 0 | 0 | 0 | 0 | 1122 | 1627 | 1627 | 0 | 0 | 0 | 0 | 0 | 0 | 1122 | 1627 | 1627 |  | 12 | 12 | 12 | 4 | 0.5 | 4025.7 | 2303 | 3080 | 135 | 135 | 135 | 0 | 0 | 0 | 1 | 1 | 0.0023695 | 0.00027244 | [7 empty] | None | None | None | None
M-027 | FoodServ - Fryer (Gas) | SCG | COM | Gas | COMFoodServ - Fryer (Gas) | ES Gas Commercial Fryer with EE >=80% | Gas Commercial Fryer with EE < 80% | Gas Commercial Fryer with EE < 80% | FoodServ | Cooking | Cook_equip | Fryer |  | 1 | 0 | 0 | 0.7 |  | NA | 1 | NA | Fryers | EPR | EDUCATION - PRIMARY SCHOOL | New | CZ08 | El Toro Area (CZ08) |  |  |  | 1000 sf | 0.0091335 | 0.0014343 | 0.010568 | Fryers/1000 sf | 0 | 0 | 0 | 0 | 0 | 0 | 1122 | 1627 | 1627 | 0 | 0 | 0 | 0 | 0 | 0 | 1122 | 1627 | 1627 |  | 12 | 12 | 12 | 4 | 0.5 | 4025.7 | 2303 | 3080 | 135 | 135 | 135 | 0 | 0 | 0 | 1 | 1 | 0.0023695 | 0.00027244 | [7 empty] | None | None | None | None
M-027 | FoodServ - Fryer (Gas) | SCG | COM | Gas | COMFoodServ - Fryer (Gas) | ES Gas Commercial Fryer with EE >=80% | Gas Commercial Fryer with EE < 80% | Gas Commercial Fryer with EE < 80% | FoodServ | Cooking | Cook_equip | Fryer |  | 1 | 0 | 0 | 0.7 |  | NA | 1 | NA | Fryers | EPR | EDUCATION - PRIMARY SCHOOL | Existing | CZ08 | El Toro Area (CZ08) |  |  |  | 1000 sf | 0.0091335 | 0.0014343 | 0.010568 | Fryers/1000 sf | 0 | 0 | 0 | 0 | 0 | 0 | 1122 | 1627 | 1627 | 0 | 0 | 0 | 0 | 0 | 0 | 1122 | 1627 | 1627 |  | 12 | 12 | 12 | 4 | 0.5 | 4025.7 | 2303 | 3080 | 135 | 135 | 135 | 0 | 0 | 0 | 1 | 1 | 0.0023695 | 0.00027244 | [7 empty] | None | None | None | None
M-027 | FoodServ - Fryer (Gas) | SCG | COM | Gas | COMFoodServ - Fryer (Gas) | ES Gas Commercial Fryer with EE >=80% | Gas Commercial Fryer with EE < 80% | Gas Commercial Fryer with EE < 80% | FoodServ | Cooking | Cook_equip | Fryer |  | 1 | 0 | 0 | 0.7 |  | NA | 1 | NA | Fryers | EPR | EDUCATION - PRIMARY SCHOOL | New | CZ09 | Pasadena Area (CZ09) |  |  |  | 1000 sf | 0.0091335 | 0.0014343 | 0.010568 | Fryers/1000 sf | 0 | 0 | 0 | 0 | 0 | 0 | 1122 | 1627 | 1627 | 0 | 0 | 0 | 0 | 0 | 0 | 1122 | 1627 | 1627 |  | 12 | 12 | 12 | 4 | 0.5 | 4025.7 | 2303 | 3080 | 135 | 135 | 135 | 0 | 0 | 0 | 1 | 1 | 0.0023695 | 0.00027244 | [7 empty] | None | None | None | None
M-027 | FoodServ - Fryer (Gas) | SCG | COM | Gas | COMFoodServ - Fryer (Gas) | ES Gas Commercial Fryer with EE >=80% | Gas Commercial Fryer with EE < 80% | Gas Commercial Fryer with EE < 80% | FoodServ | Cooking | Cook_equip | Fryer |  | 1 | 0 | 0 | 0.7 |  | NA | 1 | NA | Fryers | EPR | EDUCATION - PRIMARY SCHOOL | Existing | CZ09 | Pasadena Area (CZ09) |  |  |  | 1000 sf | 0.0091335 | 0.0014343 | 0.010568 | Fryers/1000 sf | 0 | 0 | 0 | 0 | 0 | 0 | 1122 | 1627 | 1627 | 0 | 0 | 0 | 0 | 0 | 0 | 1122 | 1627 | 1627 |  | 12 | 12 | 12 | 4 | 0.5 | 4025.7 | 2303 | 3080 | 135 | 135 | 135 | 0 | 0 | 0 | 1 | 1 | 0.0023695 | 0.00027244 | [7 empty] | None | None | None | None
M-027 | FoodServ - Fryer (Gas) | SCG | COM | Gas | COMFoodServ - Fryer (Gas) | ES Gas Commercial Fryer with EE >=80% | Gas Commercial Fryer with EE < 80% | Gas Commercial Fryer with EE < 80% | FoodServ | Cooking | Cook_equip | Fryer |  | 1 | 0 | 0 | 0.7 |  | NA | 1 | NA | Fryers | EPR | EDUCATION - PRIMARY SCHOOL | New | CZ10 | San Bernardino Area (CZ10) |  |  |  | 1000 sf | 0.0091335 | 0.0014343 | 0.010568 | Fryers/1000 sf | 0 | 0 | 0 | 0 | 0 | 0 | 1122 | 1627 | 1627 | 0 | 0 | 0 | 0 | 0 | 0 | 1122 | 1627 | 1627 |  | 12 | 12 | 12 | 4 | 0.5 | 4025.7 | 2303 | 3080 | 135 | 135 | 135 | 0 | 0 | 0 | 1 | 1 | 0.0023695 | 0.00027244 | [7 empty] | None | None | None | None
M-027 | FoodServ - Fryer (Gas) | SCG | COM | Gas | COMFoodServ - Fryer (Gas) | ES Gas Commercial Fryer with EE >=80% | Gas Commercial Fryer with EE < 80% | Gas Commercial Fryer with EE < 80% | FoodServ | Cooking | Cook_equip | Fryer |  | 1 | 0 | 0 | 0.7 |  | NA | 1 | NA | Fryers | EPR | EDUCATION - PRIMARY SCHOOL | Existing | CZ10 | San Bernardino Area (CZ10) |  |  |  | 1000 sf | 0.0091335 | 0.0014343 | 0.010568 | Fryers/1000 sf | 0 | 0 | 0 | 0 | 0 | 0 | 1122 | 1627 | 1627 | 0 | 0 | 0 | 0 | 0 | 0 | 1122 | 1627 | 1627 |  | 12 | 12 | 12 | 4 | 0.5 | 4025.7 | 2303 | 3080 | 135 | 135 | 135 | 0 | 0 | 0 | 1 | 1 | 0.0023695 | 0.00027244 | [7 empty] | None | None | None | None
M-027 | FoodServ - Fryer (Gas) | SCG | COM | Gas | COMFoodServ - Fryer (Gas) | ES Gas Commercial Fryer with EE >=80% | Gas Commercial Fryer with EE < 80% | Gas Commercial Fryer with EE < 80% | FoodServ | Cooking | Cook_equip | Fryer |  | 1 | 0 | 0 | 0.7 |  | NA | 1 | NA | Fryers | EPR | EDUCATION - PRIMARY SCHOOL | New | CZ13 | Fresno Area (CZ13) |  |  |  | 1000 sf | 0.0091335 | 0.0014343 | 0.010568 | Fryers/1000 sf | 0 | 0 | 0 | 0 | 0 | 0 | 1122 | 1627 | 1627 | 0 | 0 | 0 | 0 | 0 | 0 | 1122 | 1627 | 1627 |  | 12 | 12 | 12 | 4 | 0.5 | 4025.7 | 2303 | 3080 | 135 | 135 | 135 | 0 | 0 | 0 | 1 | 1 | 0.0023695 | 0.00027244 | [7 empty] | None | None | None | None
M-027 | FoodServ - Fryer (Gas) | SCG | COM | Gas | COMFoodServ - Fryer (Gas) | ES Gas Commercial Fryer with EE >=80% | Gas Commercial Fryer with EE < 80% | Gas Commercial Fryer with EE < 80% | FoodServ | Cooking | Cook_equip | Fryer |  | 1 | 0 | 0 | 0.7 |  | NA | 1 | NA | Fryers | EPR | EDUCATION - PRIMARY SCHOOL | Existing | CZ13 | Fresno Area (CZ13) |  |  |  | 1000 sf | 0.0091335 | 0.0014343 | 0.010568 | Fryers/1000 sf | 0 | 0 | 0 | 0 | 0 | 0 | 1122 | 1627 | 1627 | 0 | 0 | 0 | 0 | 0 | 0 | 1122 | 1627 | 1627 |  | 12 | 12 | 12 | 4 | 0.5 | 4025.7 | 2303 | 3080 | 135 | 135 | 135 | 0 | 0 | 0 | 1 | 1 | 0.0023695 | 0.00027244 | [7 empty] | None | None | None | None
M-027 | FoodServ - Fryer (Gas) | SCG | COM | Gas | COMFoodServ - Fryer (Gas) | ES Gas Commercial Fryer with EE >=80% | Gas Commercial Fryer with EE < 80% | Gas Commercial Fryer with EE < 80% | FoodServ | Cooking | Cook_equip | Fryer |  | 1 | 0 | 0 | 0.7 |  | NA | 1 | NA | Fryers | EPR | EDUCATION - PRIMARY SCHOOL | Existing | CZ14 | China Lake Area (CZ14) |  |  |  | 1000 sf | 0.0091335 | 0.0014343 | 0.010568 | Fryers/1000 sf | 0 | 0 | 0 | 0 | 0 | 0 | 1122 | 1627 | 1627 | 0 | 0 | 0 | 0 | 0 | 0 | 1122 | 1627 | 1627 |  | 12 | 12 | 12 | 4 | 0.5 | 4025.7 | 2303 | 3080 | 135 | 135 | 135 | 0 | 0 | 0 | 1 | 1 | 0.0023695 | 0.00027244 | [7 empty] | None | None | None | None
M-027 | FoodServ - Fryer (Gas) | SCG | COM | Gas | COMFoodServ - Fryer (Gas) | ES Gas Commercial Fryer with EE >=80% | Gas Commercial Fryer with EE < 80% | Gas Commercial Fryer with EE < 80% | FoodServ | Cooking | Cook_equip | Fryer |  | 1 | 0 | 0 | 0.7 |  | NA | 1 | NA | Fryers | EPR | EDUCATION - PRIMARY SCHOOL | New | CZ14 | China Lake Area (CZ14) |  |  |  | 1000 sf | 0.0091335 | 0.0014343 | 0.010568 | Fryers/1000 sf | 0 | 0 | 0 | 0 | 0 | 0 | 1122 | 1627 | 1627 | 0 | 0 | 0 | 0 | 0 | 0 | 1122 | 1627 | 1627 |  | 12 | 12 | 12 | 4 | 0.5 | 4025.7 | 2303 | 3080 | 135 | 135 | 135 | 0 | 0 | 0 | 1 | 1 | 0.0023695 | 0.00027244 | [7 empty] | None | None | None | None
M-027 | FoodServ - Fryer (Gas) | SCG | COM | Gas | COMFoodServ - Fryer (Gas) | ES Gas Commercial Fryer with EE >=80% | Gas Commercial Fryer with EE < 80% | Gas Commercial Fryer with EE < 80% | FoodServ | Cooking | Cook_equip | Fryer |  | 1 | 0 | 0 | 0.7 |  | NA | 1 | NA | Fryers | EPR | EDUCATION - PRIMARY SCHOOL | New | CZ15 | Blythe Area (CZ15) |  |  |  | 1000 sf | 0.0091335 | 0.0014343 | 0.010568 | Fryers/1000 sf | 0 | 0 | 0 | 0 | 0 | 0 | 1122 | 1627 | 1627 | 0 | 0 | 0 | 0 | 0 | 0 | 1122 | 1627 | 1627 |  | 12 | 12 | 12 | 4 | 0.5 | 4025.7 | 2303 | 3080 | 135 | 135 | 135 | 0 | 0 | 0 | 1 | 1 | 0.0023695 | 0.00027244 | [7 empty] | None | None | None | None
M-027 | FoodServ - Fryer (Gas) | SCG | COM | Gas | COMFoodServ - Fryer (Gas) | ES Gas Commercial Fryer with EE >=80% | Gas Commercial Fryer with EE < 80% | Gas Commercial Fryer with EE < 80% | FoodServ | Cooking | Cook_equip | Fryer |  | 1 | 0 | 0 | 0.7 |  | NA | 1 | NA | Fryers | EPR | EDUCATION - PRIMARY SCHOOL | Existing | CZ15 | Blythe Area (CZ15) |  |  |  | 1000 sf | 0.0091335 | 0.0014343 | 0.010568 | Fryers/1000 sf | 0 | 0 | 0 | 0 | 0 | 0 | 1122 | 1627 | 1627 | 0 | 0 | 0 | 0 | 0 | 0 | 1122 | 1627 | 1627 |  | 12 | 12 | 12 | 4 | 0.5 | 4025.7 | 2303 | 3080 | 135 | 135 | 135 | 0 | 0 | 0 | 1 | 1 | 0.0023695 | 0.00027244 | [7 empty] | None | None | None | None
M-027 | FoodServ - Fryer (Gas) | SCG | COM | Gas | COMFoodServ - Fryer (Gas) | ES Gas Commercial Fryer with EE >=80% | Gas Commercial Fryer with EE < 80% | Gas Commercial Fryer with EE < 80% | FoodServ | Cooking | Cook_equip | Fryer |  | 1 | 0 | 0 | 0.7 |  | NA | 1 | NA | Fryers | EPR | EDUCATION - PRIMARY SCHOOL | Existing | CZ16 | Mount Shasta Area (CZ16) |  |  |  | 1000 sf | 0.0091335 | 0.0014343 | 0.010568 | Fryers/1000 sf | 0 | 0 | 0 | 0 | 0 | 0 | 1122 | 1627 | 1627 | 0 | 0 | 0 | 0 | 0 | 0 | 1122 | 1627 | 1627 |  | 12 | 12 | 12 | 4 | 0.5 | 4025.7 | 2303 | 3080 | 135 | 135 | 135 | 0 | 0 | 0 | 1 | 1 | 0.0023695 | 0.00027244 | [7 empty] | None | None | None | None
M-027 | FoodServ - Fryer (Gas) | SCG | COM | Gas | COMFoodServ - Fryer (Gas) | ES Gas Commercial Fryer with EE >=80% | Gas Commercial Fryer with EE < 80% | Gas Commercial Fryer with EE < 80% | FoodServ | Cooking | Cook_equip | Fryer |  | 1 | 0 | 0 | 0.7 |  | NA | 1 | NA | Fryers | EPR | EDUCATION - PRIMARY SCHOOL | New | CZ16 | Mount Shasta Area (CZ16) |  |  |  | 1000 sf | 0.0091335 | 0.0014343 | 0.010568 | Fryers/1000 sf | 0 | 0 | 0 | 0 | 0 | 0 | 1122 | 1627 | 1627 | 0 | 0 | 0 | 0 | 0 | 0 | 1122 | 1627 | 1627 |  | 12 | 12 | 12 | 4 | 0.5 | 4025.7 | 2303 | 3080 | 135 | 135 | 135 | 0 | 0 | 0 | 1 | 1 | 0.0023695 | 0.00027244 | [7 empty] | None | None | None | None
M-027 | FoodServ - Fryer (Gas) | SDGE | COM | Gas | COMFoodServ - Fryer (Gas) | ES Gas Commercial Fryer with EE >=80% | Gas Commercial Fryer with EE < 80% | Gas Commercial Fryer with EE < 80% | FoodServ | Cooking | Cook_equip | Fryer |  | 1 | 0 | 0 | 0.7 |  | NA | 1 | NA | Fryers | EPR | EDUCATION - PRIMARY SCHOOL | New | CZ06 | Los Angeles Area (CZ06) |  |  |  | 1000 sf | 0.0058178 | 0.0003062 | 0.006124 | Fryers/1000 sf | 0 | 0 | 0 | 0 | 0 | 0 | 1122 | 1627 | 1627 | 0 | 0 | 0 | 0 | 0 | 0 | 1122 | 1627 | 1627 |  | 12 | 12 | 12 | 4 | 0.5 | 4025.7 | 2303 | 2303 | 135 | 135 | 135 | 0 | 0 | 0 | 1 | 1 | 0.0050105 | 0 | [7 empty] | None | None | None | None
M-027 | FoodServ - Fryer (Gas) | SDGE | COM | Gas | COMFoodServ - Fryer (Gas) | ES Gas Commercial Fryer with EE >=80% | Gas Commercial Fryer with EE < 80% | Gas Commercial Fryer with EE < 80% | FoodServ | Cooking | Cook_equip | Fryer |  | 1 | 0 | 0 | 0.7 |  | NA | 1 | NA | Fryers | EPR | EDUCATION - PRIMARY SCHOOL | Existing | CZ06 | Los Angeles Area (CZ06) |  |  |  | 1000 sf | 0.0058178 | 0.0003062 | 0.006124 | Fryers/1000 sf | 0 | 0 | 0 | 0 | 0 | 0 | 1122 | 1627 | 1627 | 0 | 0 | 0 | 0 | 0 | 0 | 1122 | 1627 | 1627 |  | 12 | 12 | 12 | 4 | 0.5 | 4025.7 | 2303 | 2303 | 135 | 135 | 135 | 0 | 0 | 0 | 1 | 1 | 0.0050105 | 0 | [7 empty] | None | None | None | None
M-027 | FoodServ - Fryer (Gas) | SDGE | COM | Gas | COMFoodServ - Fryer (Gas) | ES Gas Commercial Fryer with EE >=80% | Gas Commercial Fryer with EE < 80% | Gas Commercial Fryer with EE < 80% | FoodServ | Cooking | Cook_equip | Fryer |  | 1 | 0 | 0 | 0.7 |  | NA | 1 | NA | Fryers | EPR | EDUCATION - PRIMARY SCHOOL | New | CZ07 | San Diego Area (CZ07) |  |  |  | 1000 sf | 0.0058178 | 0.0003062 | 0.006124 | Fryers/1000 sf | 0 | 0 | 0 | 0 | 0 | 0 | 1122 | 1627 | 1627 | 0 | 0 | 0 | 0 | 0 | 0 | 1122 | 1627 | 1627 |  | 12 | 12 | 12 | 4 | 0.5 | 4025.7 | 2303 | 2303 | 135 | 135 | 135 | 0 | 0 | 0 | 1 | 1 | 0.0050105 | 0 | [7 empty] | None | None | None | None
M-027 | FoodServ - Fryer (Gas) | SDGE | COM | Gas | COMFoodServ - Fryer (Gas) | ES Gas Commercial Fryer with EE >=80% | Gas Commercial Fryer with EE < 80% | Gas Commercial Fryer with EE < 80% | FoodServ | Cooking | Cook_equip | Fryer |  | 1 | 0 | 0 | 0.7 |  | NA | 1 | NA | Fryers | EPR | EDUCATION - PRIMARY SCHOOL | Existing | CZ07 | San Diego Area (CZ07) |  |  |  | 1000 sf | 0.0058178 | 0.0003062 | 0.006124 | Fryers/1000 sf | 0 | 0 | 0 | 0 | 0 | 0 | 1122 | 1627 | 1627 | 0 | 0 | 0 | 0 | 0 | 0 | 1122 | 1627 | 1627 |  | 12 | 12 | 12 | 4 | 0.5 | 4025.7 | 2303 | 2303 | 135 | 135 | 135 | 0 | 0 | 0 | 1 | 1 | 0.0050105 | 0 | [7 empty] | None | None | None | None
M-027 | FoodServ - Fryer (Gas) | SDGE | COM | Gas | COMFoodServ - Fryer (Gas) | ES Gas Commercial Fryer with EE >=80% | Gas Commercial Fryer with EE < 80% | Gas Commercial Fryer with EE < 80% | FoodServ | Cooking | Cook_equip | Fryer |  | 1 | 0 | 0 | 0.7 |  | NA | 1 | NA | Fryers | EPR | EDUCATION - PRIMARY SCHOOL | New | CZ08 | El Toro Area (CZ08) |  |  |  | 1000 sf | 0.0058178 | 0.0003062 | 0.006124 | Fryers/1000 sf | 0 | 0 | 0 | 0 | 0 | 0 | 1122 | 1627 | 1627 | 0 | 0 | 0 | 0 | 0 | 0 | 1122 | 1627 | 1627 |  | 12 | 12 | 12 | 4 | 0.5 | 4025.7 | 2303 | 2303 | 135 | 135 | 135 | 0 | 0 | 0 | 1 | 1 | 0.0050105 | 0 | [7 empty] | None | None | None | None
M-027 | FoodServ - Fryer (Gas) | SDGE | COM | Gas | COMFoodServ - Fryer (Gas) | ES Gas Commercial Fryer with EE >=80% | Gas Commercial Fryer with EE < 80% | Gas Commercial Fryer with EE < 80% | FoodServ | Cooking | Cook_equip | Fryer |  | 1 | 0 | 0 | 0.7 |  | NA | 1 | NA | Fryers | EPR | EDUCATION - PRIMARY SCHOOL | Existing | CZ08 | El Toro Area (CZ08) |  |  |  | 1000 sf | 0.0058178 | 0.0003062 | 0.006124 | Fryers/1000 sf | 0 | 0 | 0 | 0 | 0 | 0 | 1122 | 1627 | 1627 | 0 | 0 | 0 | 0 | 0 | 0 | 1122 | 1627 | 1627 |  | 12 | 12 | 12 | 4 | 0.5 | 4025.7 | 2303 | 2303 | 135 | 135 | 135 | 0 | 0 | 0 | 1 | 1 | 0.0050105 | 0 | [7 empty] | None | None | None | None
M-027 | FoodServ - Fryer (Gas) | SDGE | COM | Gas | COMFoodServ - Fryer (Gas) | ES Gas Commercial Fryer with EE >=80% | Gas Commercial Fryer with EE < 80% | Gas Commercial Fryer with EE < 80% | FoodServ | Cooking | Cook_equip | Fryer |  | 1 | 0 | 0 | 0.7 |  | NA | 1 | NA | Fryers | EPR | EDUCATION - PRIMARY SCHOOL | New | CZ10 | San Bernardino Area (CZ10) |  |  |  | 1000 sf | 0.0058178 | 0.0003062 | 0.006124 | Fryers/1000 sf | 0 | 0 | 0 | 0 | 0 | 0 | 1122 | 1627 | 1627 | 0 | 0 | 0 | 0 | 0 | 0 | 1122 | 1627 | 1627 |  | 12 | 12 | 12 | 4 | 0.5 | 4025.7 | 2303 | 2303 | 135 | 135 | 135 | 0 | 0 | 0 | 1 | 1 | 0.0050105 | 0 | [7 empty] | None | None | None | None
M-027 | FoodServ - Fryer (Gas) | SDGE | COM | Gas | COMFoodServ - Fryer (Gas) | ES Gas Commercial Fryer with EE >=80% | Gas Commercial Fryer with EE < 80% | Gas Commercial Fryer with EE < 80% | FoodServ | Cooking | Cook_equip | Fryer |  | 1 | 0 | 0 | 0.7 |  | NA | 1 | NA | Fryers | EPR | EDUCATION - PRIMARY SCHOOL | Existing | CZ10 | San Bernardino Area (CZ10) |  |  |  | 1000 sf | 0.0058178 | 0.0003062 | 0.006124 | Fryers/1000 sf | 0 | 0 | 0 | 0 | 0 | 0 | 1122 | 1627 | 1627 | 0 | 0 | 0 | 0 | 0 | 0 | 1122 | 1627 | 1627 |  | 12 | 12 | 12 | 4 | 0.5 | 4025.7 | 2303 | 2303 | 135 | 135 | 135 | 0 | 0 | 0 | 1 | 1 | 0.0050105 | 0 | [7 empty] | None | None | None | None
M-027 | FoodServ - Fryer (Gas) | SDGE | COM | Gas | COMFoodServ - Fryer (Gas) | ES Gas Commercial Fryer with EE >=80% | Gas Commercial Fryer with EE < 80% | Gas Commercial Fryer with EE < 80% | FoodServ | Cooking | Cook_equip | Fryer |  | 1 | 0 | 0 | 0.7 |  | NA | 1 | NA | Fryers | EPR | EDUCATION - PRIMARY SCHOOL | New | CZ14 | China Lake Area (CZ14) |  |  |  | 1000 sf | 0.0058178 | 0.0003062 | 0.006124 | Fryers/1000 sf | 0 | 0 | 0 | 0 | 0 | 0 | 1122 | 1627 | 1627 | 0 | 0 | 0 | 0 | 0 | 0 | 1122 | 1627 | 1627 |  | 12 | 12 | 12 | 4 | 0.5 | 4025.7 | 2303 | 2303 | 135 | 135 | 135 | 0 | 0 | 0 | 1 | 1 | 0.0050105 | 0 | [7 empty] | None | None | None | None
M-027 | FoodServ - Fryer (Gas) | SDGE | COM | Gas | COMFoodServ - Fryer (Gas) | ES Gas Commercial Fryer with EE >=80% | Gas Commercial Fryer with EE < 80% | Gas Commercial Fryer with EE < 80% | FoodServ | Cooking | Cook_equip | Fryer |  | 1 | 0 | 0 | 0.7 |  | NA | 1 | NA | Fryers | EPR | EDUCATION - PRIMARY SCHOOL | Existing | CZ14 | China Lake Area (CZ14) |  |  |  | 1000 sf | 0.0058178 | 0.0003062 | 0.006124 | Fryers/1000 sf | 0 | 0 | 0 | 0 | 0 | 0 | 1122 | 1627 | 1627 | 0 | 0 | 0 | 0 | 0 | 0 | 1122 | 1627 | 1627 |  | 12 | 12 | 12 | 4 | 0.5 | 4025.7 | 2303 | 2303 | 135 | 135 | 135 | 0 | 0 | 0 | 1 | 1 | 0.0050105 | 0 | [7 empty] | None | None | None | None
M-027 | FoodServ - Fryer (Gas) | SDGE | COM | Gas | COMFoodServ - Fryer (Gas) | ES Gas Commercial Fryer with EE >=80% | Gas Commercial Fryer with EE < 80% | Gas Commercial Fryer with EE < 80% | FoodServ | Cooking | Cook_equip | Fryer |  | 1 | 0 | 0 | 0.7 |  | NA | 1 | NA | Fryers | EPR | EDUCATION - PRIMARY SCHOOL | New | CZ15 | Blythe Area (CZ15) |  |  |  | 1000 sf | 0.0058178 | 0.0003062 | 0.006124 | Fryers/1000 sf | 0 | 0 | 0 | 0 | 0 | 0 | 1122 | 1627 | 1627 | 0 | 0 | 0 | 0 | 0 | 0 | 1122 | 1627 | 1627 |  | 12 | 12 | 12 | 4 | 0.5 | 4025.7 | 2303 | 2303 | 135 | 135 | 135 | 0 | 0 | 0 | 1 | 1 | 0.0050105 | 0 | [7 empty] | None | None | None | None
M-027 | FoodServ - Fryer (Gas) | SDGE | COM | Gas | COMFoodServ - Fryer (Gas) | ES Gas Commercial Fryer with EE >=80% | Gas Commercial Fryer with EE < 80% | Gas Commercial Fryer with EE < 80% | FoodServ | Cooking | Cook_equip | Fryer |  | 1 | 0 | 0 | 0.7 |  | NA | 1 | NA | Fryers | EPR | EDUCATION - PRIMARY SCHOOL | Existing | CZ15 | Blythe Area (CZ15) |  |  |  | 1000 sf | 0.0058178 | 0.0003062 | 0.006124 | Fryers/1000 sf | 0 | 0 | 0 | 0 | 0 | 0 | 1122 | 1627 | 1627 | 0 | 0 | 0 | 0 | 0 | 0 | 1122 | 1627 | 1627 |  | 12 | 12 | 12 | 4 | 0.5 | 4025.7 | 2303 | 2303 | 135 | 135 | 135 | 0 | 0 | 0 | 1 | 1 | 0.0050105 | 0 | [7 empty] | None | None | None | None
M-027 | FoodServ - Fryer (Gas) | PGE | COM | Gas | COMFoodServ - Fryer (Gas) | ES Gas Commercial Fryer with EE >=80% | Gas Commercial Fryer with EE < 80% | Gas Commercial Fryer with EE < 80% | FoodServ | Cooking | Cook_equip | Fryer |  | 1 | 0 | 0 | 0.7 |  | NA | 1 | NA | Fryers | ERC | EDUCATION - RELOCATABLE CLASSROOM | New | CZ01 | Arcata Area (CZ01) |  |  |  | 1000 sf | 0.011185 | 0.0012337 | 0.012419 | Fryers/1000 sf | 0 | 0 | 0 | 0 | 0 | 0 | 1122 | 1627 | 1627 | 0 | 0 | 0 | 0 | 0 | 0 | 1122 | 1627 | 1627 |  | 12 | 12 | 12 | 4 | 0.5 | 4025.7 | 2303 | 2303 | 135 | 135 | 135 | 0 | 0 | 0 | 1 | 1 | 0.0029583 | 0.00014641 | [7 empty] | None | None | None | None
M-027 | FoodServ - Fryer (Gas) | PGE | COM | Gas | COMFoodServ - Fryer (Gas) | ES Gas Commercial Fryer with EE >=80% | Gas Commercial Fryer with EE < 80% | Gas Commercial Fryer with EE < 80% | FoodServ | Cooking | Cook_equip | Fryer |  | 1 | 0 | 0 | 0.7 |  | NA | 1 | NA | Fryers | ERC | EDUCATION - RELOCATABLE CLASSROOM | Existing | CZ01 | Arcata Area (CZ01) |  |  |  | 1000 sf | 0.011185 | 0.0012337 | 0.012419 | Fryers/1000 sf | 0 | 0 | 0 | 0 | 0 | 0 | 1122 | 1627 | 1627 | 0 | 0 | 0 | 0 | 0 | 0 | 1122 | 1627 | 1627 |  | 12 | 12 | 12 | 4 | 0.5 | 4025.7 | 2303 | 2303 | 135 | 135 | 135 | 0 | 0 | 0 | 1 | 1 | 0.0029583 | 0.00014641 | [7 empty] | None | None | None | None
M-027 | FoodServ - Fryer (Gas) | PGE | COM | Gas | COMFoodServ - Fryer (Gas) | ES Gas Commercial Fryer with EE >=80% | Gas Commercial Fryer with EE < 80% | Gas Commercial Fryer with EE < 80% | FoodServ | Cooking | Cook_equip | Fryer |  | 1 | 0 | 0 | 0.7 |  | NA | 1 | NA | Fryers | ERC | EDUCATION - RELOCATABLE CLASSROOM | Existing | CZ02 | Santa Rosa Area (CZ02) |  |  |  | 1000 sf | 0.011185 | 0.0012337 | 0.012419 | Fryers/1000 sf | 0 | 0 | 0 | 0 | 0 | 0 | 1122 | 1627 | 1627 | 0 | 0 | 0 | 0 | 0 | 0 | 1122 | 1627 | 1627 |  | 12 | 12 | 12 | 4 | 0.5 | 4025.7 | 2303 | 2303 | 135 | 135 | 135 | 0 | 0 | 0 | 1 | 1 | 0.0029583 | 0.00014641 | [7 empty] | None | None | None | None
M-027 | FoodServ - Fryer (Gas) | PGE | COM | Gas | COMFoodServ - Fryer (Gas) | ES Gas Commercial Fryer with EE >=80% | Gas Commercial Fryer with EE < 80% | Gas Commercial Fryer with EE < 80% | FoodServ | Cooking | Cook_equip | Fryer |  | 1 | 0 | 0 | 0.7 |  | NA | 1 | NA | Fryers | ERC | EDUCATION - RELOCATABLE CLASSROOM | New | CZ02 | Santa Rosa Area (CZ02) |  |  |  | 1000 sf | 0.011185 | 0.0012337 | 0.012419 | Fryers/1000 sf | 0 | 0 | 0 | 0 | 0 | 0 | 1122 | 1627 | 1627 | 0 | 0 | 0 | 0 | 0 | 0 | 1122 | 1627 | 1627 |  | 12 | 12 | 12 | 4 | 0.5 | 4025.7 | 2303 | 2303 | 135 | 135 | 135 | 0 | 0 | 0 | 1 | 1 | 0.0029583 | 0.00014641 | [7 empty] | None | None | None | None
M-027 | FoodServ - Fryer (Gas) | SDGE | COM | Gas | COMFoodServ - Fryer (Gas) | ES Gas Commercial Fryer with EE >=80% | Gas Commercial Fryer with EE < 80% | Gas Commercial Fryer with EE < 80% | FoodServ | Cooking | Cook_equip | Fryer |  | 1 | 0 | 0 | 0.7 |  | NA | 1 | NA | Fryers | ECC | EDUCATION - COMMUNITY COLLEGE | New | CZ14 | China Lake Area (CZ14) |  |  |  | 1000 sf | 0.00476 | 0.00025053 | 0.0050105 | Fryers/1000 sf | 0 | 0 | 0 | 0 | 0 | 0 | 1122 | 1627 | 1627 | 0 | 0 | 0 | 0 | 0 | 0 | 1122 | 1627 | 1627 |  | 12 | 12 | 12 | 4 | 0.5 | 4025.7 | 2303 | 2303 | 135 | 135 | 135 | 0 | 0 | 0 | 1 | 1 | 0.0050105 | 0 | [7 empty] | None | None | None | None
M-027 | FoodServ - Fryer (Gas) | SDGE | COM | Gas | COMFoodServ - Fryer (Gas) | ES Gas Commercial Fryer with EE >=80% | Gas Commercial Fryer with EE < 80% | Gas Commercial Fryer with EE < 80% | FoodServ | Cooking | Cook_equip | Fryer |  | 1 | 0 | 0 | 0.7 |  | NA | 1 | NA | Fryers | ECC | EDUCATION - COMMUNITY COLLEGE | Existing | CZ14 | China Lake Area (CZ14) |  |  |  | 1000 sf | 0.00476 | 0.00025053 | 0.0050105 | Fryers/1000 sf | 0 | 0 | 0 | 0 | 0 | 0 | 1122 | 1627 | 1627 | 0 | 0 | 0 | 0 | 0 | 0 | 1122 | 1627 | 1627 |  | 12 | 12 | 12 | 4 | 0.5 | 4025.7 | 2303 | 2303 | 135 | 135 | 135 | 0 | 0 | 0 | 1 | 1 | 0.0050105 | 0 | [7 empty] | None | None | None | None
M-027 | FoodServ - Fryer (Gas) | SDGE | COM | Gas | COMFoodServ - Fryer (Gas) | ES Gas Commercial Fryer with EE >=80% | Gas Commercial Fryer with EE < 80% | Gas Commercial Fryer with EE < 80% | FoodServ | Cooking | Cook_equip | Fryer |  | 1 | 0 | 0 | 0.7 |  | NA | 1 | NA | Fryers | ECC | EDUCATION - COMMUNITY COLLEGE | New | CZ15 | Blythe Area (CZ15) |  |  |  | 1000 sf | 0.00476 | 0.00025053 | 0.0050105 | Fryers/1000 sf | 0 | 0 | 0 | 0 | 0 | 0 | 1122 | 1627 | 1627 | 0 | 0 | 0 | 0 | 0 | 0 | 1122 | 1627 | 1627 |  | 12 | 12 | 12 | 4 | 0.5 | 4025.7 | 2303 | 2303 | 135 | 135 | 135 | 0 | 0 | 0 | 1 | 1 | 0.0050105 | 0 | [7 empty] | None | None | None | None
M-027 | FoodServ - Fryer (Gas) | SDGE | COM | Gas | COMFoodServ - Fryer (Gas) | ES Gas Commercial Fryer with EE >=80% | Gas Commercial Fryer with EE < 80% | Gas Commercial Fryer with EE < 80% | FoodServ | Cooking | Cook_equip | Fryer |  | 1 | 0 | 0 | 0.7 |  | NA | 1 | NA | Fryers | ECC | EDUCATION - COMMUNITY COLLEGE | Existing | CZ15 | Blythe Area (CZ15) |  |  |  | 1000 sf | 0.00476 | 0.00025053 | 0.0050105 | Fryers/1000 sf | 0 | 0 | 0 | 0 | 0 | 0 | 1122 | 1627 | 1627 | 0 | 0 | 0 | 0 | 0 | 0 | 1122 | 1627 | 1627 |  | 12 | 12 | 12 | 4 | 0.5 | 4025.7 | 2303 | 2303 | 135 | 135 | 135 | 0 | 0 | 0 | 1 | 1 | 0.0050105 | 0 | [7 empty] | None | None | None | None
M-027 | FoodServ - Fryer (Gas) | PGE | COM | Gas | COMFoodServ - Fryer (Gas) | ES Gas Commercial Fryer with EE >=80% | Gas Commercial Fryer with EE < 80% | Gas Commercial Fryer with EE < 80% | FoodServ | Cooking | Cook_equip | Fryer |  | 1 | 0 | 0 | 0.7 |  | NA | 1 | NA | Fryers | ERC | EDUCATION - RELOCATABLE CLASSROOM | New | CZ03 | Oakland Area (CZ03) |  |  |  | 1000 sf | 0.011185 | 0.0012337 | 0.012419 | Fryers/1000 sf | 0 | 0 | 0 | 0 | 0 | 0 | 1122 | 1627 | 1627 | 0 | 0 | 0 | 0 | 0 | 0 | 1122 | 1627 | 1627 |  | 12 | 12 | 12 | 4 | 0.5 | 4025.7 | 2303 | 2303 | 135 | 135 | 135 | 0 | 0 | 0 | 1 | 1 | 0.0029583 | 0.00014641 | [7 empty] | None | None | None | None
M-027 | FoodServ - Fryer (Gas) | PGE | COM | Gas | COMFoodServ - Fryer (Gas) | ES Gas Commercial Fryer with EE >=80% | Gas Commercial Fryer with EE < 80% | Gas Commercial Fryer with EE < 80% | FoodServ | Cooking | Cook_equip | Fryer |  | 1 | 0 | 0 | 0.7 |  | NA | 1 | NA | Fryers | ERC | EDUCATION - RELOCATABLE CLASSROOM | Existing | CZ03 | Oakland Area (CZ03) |  |  |  | 1000 sf | 0.011185 | 0.0012337 | 0.012419 | Fryers/1000 sf | 0 | 0 | 0 | 0 | 0 | 0 | 1122 | 1627 | 1627 | 0 | 0 | 0 | 0 | 0 | 0 | 1122 | 1627 | 1627 |  | 12 | 12 | 12 | 4 | 0.5 | 4025.7 | 2303 | 2303 | 135 | 135 | 135 | 0 | 0 | 0 | 1 | 1 | 0.0029583 | 0.00014641 | [7 empty] | None | None | None | None
M-027 | FoodServ - Fryer (Gas) | PGE | COM | Gas | COMFoodServ - Fryer (Gas) | ES Gas Commercial Fryer with EE >=80% | Gas Commercial Fryer with EE < 80% | Gas Commercial Fryer with EE < 80% | FoodServ | Cooking | Cook_equip | Fryer |  | 1 | 0 | 0 | 0.7 |  | NA | 1 | NA | Fryers | ERC | EDUCATION - RELOCATABLE CLASSROOM | New | CZ04 | Sunnyvale Area (CZ04) |  |  |  | 1000 sf | 0.011185 | 0.0012337 | 0.012419 | Fryers/1000 sf | 0 | 0 | 0 | 0 | 0 | 0 | 1122 | 1627 | 1627 | 0 | 0 | 0 | 0 | 0 | 0 | 1122 | 1627 | 1627 |  | 12 | 12 | 12 | 4 | 0.5 | 4025.7 | 2303 | 2303 | 135 | 135 | 135 | 0 | 0 | 0 | 1 | 1 | 0.0029583 | 0.00014641 | [7 empty] | None | None | None | None
M-027 | FoodServ - Fryer (Gas) | PGE | COM | Gas | COMFoodServ - Fryer (Gas) | ES Gas Commercial Fryer with EE >=80% | Gas Commercial Fryer with EE < 80% | Gas Commercial Fryer with EE < 80% | FoodServ | Cooking | Cook_equip | Fryer |  | 1 | 0 | 0 | 0.7 |  | NA | 1 | NA | Fryers | ERC | EDUCATION - RELOCATABLE CLASSROOM | Existing | CZ04 | Sunnyvale Area (CZ04) |  |  |  | 1000 sf | 0.011185 | 0.0012337 | 0.012419 | Fryers/1000 sf | 0 | 0 | 0 | 0 | 0 | 0 | 1122 | 1627 | 1627 | 0 | 0 | 0 | 0 | 0 | 0 | 1122 | 1627 | 1627 |  | 12 | 12 | 12 | 4 | 0.5 | 4025.7 | 2303 | 2303 | 135 | 135 | 135 | 0 | 0 | 0 | 1 | 1 | 0.0029583 | 0.00014641 | [7 empty] | None | None | None | None
M-027 | FoodServ - Fryer (Gas) | PGE | COM | Gas | COMFoodServ - Fryer (Gas) | ES Gas Commercial Fryer with EE >=80% | Gas Commercial Fryer with EE < 80% | Gas Commercial Fryer with EE < 80% | FoodServ | Cooking | Cook_equip | Fryer |  | 1 | 0 | 0 | 0.7 |  | NA | 1 | NA | Fryers | ERC | EDUCATION - RELOCATABLE CLASSROOM | New | CZ05 | Santa Maria Area (CZ05) |  |  |  | 1000 sf | 0.011185 | 0.0012337 | 0.012419 | Fryers/1000 sf | 0 | 0 | 0 | 0 | 0 | 0 | 1122 | 1627 | 1627 | 0 | 0 | 0 | 0 | 0 | 0 | 1122 | 1627 | 1627 |  | 12 | 12 | 12 | 4 | 0.5 | 4025.7 | 2303 | 2303 | 135 | 135 | 135 | 0 | 0 | 0 | 1 | 1 | 0.0029583 | 0.00014641 | [7 empty] | None | None | None | None
M-027 | FoodServ - Fryer (Gas) | PGE | COM | Gas | COMFoodServ - Fryer (Gas) | ES Gas Commercial Fryer with EE >=80% | Gas Commercial Fryer with EE < 80% | Gas Commercial Fryer with EE < 80% | FoodServ | Cooking | Cook_equip | Fryer |  | 1 | 0 | 0 | 0.7 |  | NA | 1 | NA | Fryers | ERC | EDUCATION - RELOCATABLE CLASSROOM | Existing | CZ05 | Santa Maria Area (CZ05) |  |  |  | 1000 sf | 0.011185 | 0.0012337 | 0.012419 | Fryers/1000 sf | 0 | 0 | 0 | 0 | 0 | 0 | 1122 | 1627 | 1627 | 0 | 0 | 0 | 0 | 0 | 0 | 1122 | 1627 | 1627 |  | 12 | 12 | 12 | 4 | 0.5 | 4025.7 | 2303 | 2303 | 135 | 135 | 135 | 0 | 0 | 0 | 1 | 1 | 0.0029583 | 0.00014641 | [7 empty] | None | None | None | None
M-027 | FoodServ - Fryer (Gas) | PGE | COM | Gas | COMFoodServ - Fryer (Gas) | ES Gas Commercial Fryer with EE >=80% | Gas Commercial Fryer with EE < 80% | Gas Commercial Fryer with EE < 80% | FoodServ | Cooking | Cook_equip | Fryer |  | 1 | 0 | 0 | 0.7 |  | NA | 1 | NA | Fryers | ERC | EDUCATION - RELOCATABLE CLASSROOM | New | CZ11 | Red Bluff Area (CZ11) |  |  |  | 1000 sf | 0.011185 | 0.0012337 | 0.012419 | Fryers/1000 sf | 0 | 0 | 0 | 0 | 0 | 0 | 1122 | 1627 | 1627 | 0 | 0 | 0 | 0 | 0 | 0 | 1122 | 1627 | 1627 |  | 12 | 12 | 12 | 4 | 0.5 | 4025.7 | 2303 | 2303 | 135 | 135 | 135 | 0 | 0 | 0 | 1 | 1 | 0.0029583 | 0.00014641 | [7 empty] | None | None | None | None
M-027 | FoodServ - Fryer (Gas) | PGE | COM | Gas | COMFoodServ - Fryer (Gas) | ES Gas Commercial Fryer with EE >=80% | Gas Commercial Fryer with EE < 80% | Gas Commercial Fryer with EE < 80% | FoodServ | Cooking | Cook_equip | Fryer |  | 1 | 0 | 0 | 0.7 |  | NA | 1 | NA | Fryers | ERC | EDUCATION - RELOCATABLE CLASSROOM | Existing | CZ11 | Red Bluff Area (CZ11) |  |  |  | 1000 sf | 0.011185 | 0.0012337 | 0.012419 | Fryers/1000 sf | 0 | 0 | 0 | 0 | 0 | 0 | 1122 | 1627 | 1627 | 0 | 0 | 0 | 0 | 0 | 0 | 1122 | 1627 | 1627 |  | 12 | 12 | 12 | 4 | 0.5 | 4025.7 | 2303 | 2303 | 135 | 135 | 135 | 0 | 0 | 0 | 1 | 1 | 0.0029583 | 0.00014641 | [7 empty] | None | None | None | None
M-027 | FoodServ - Fryer (Gas) | SDGE | COM | Gas | COMFoodServ - Fryer (Gas) | ES Gas Commercial Fryer with EE >=80% | Gas Commercial Fryer with EE < 80% | Gas Commercial Fryer with EE < 80% | FoodServ | Cooking | Cook_equip | Fryer |  | 1 | 0 | 0 | 0.7 |  | NA | 1 | NA | Fryers | ESE | EDUCATION - SECONDARY SCHOOL | New | CZ14 | China Lake Area (CZ14) |  |  |  | 1000 sf | 0.0058178 | 0.0003062 | 0.006124 | Fryers/1000 sf | 0 | 0 | 0 | 0 | 0 | 0 | 1122 | 1627 | 1627 | 0 | 0 | 0 | 0 | 0 | 0 | 1122 | 1627 | 1627 |  | 12 | 12 | 12 | 4 | 0.5 | 4025.7 | 2303 | 2303 | 135 | 135 | 135 | 0 | 0 | 0 | 1 | 1 | 0.0050105 | 0 | [7 empty] | None | None | None | None
M-027 | FoodServ - Fryer (Gas) | SDGE | COM | Gas | COMFoodServ - Fryer (Gas) | ES Gas Commercial Fryer with EE >=80% | Gas Commercial Fryer with EE < 80% | Gas Commercial Fryer with EE < 80% | FoodServ | Cooking | Cook_equip | Fryer |  | 1 | 0 | 0 | 0.7 |  | NA | 1 | NA | Fryers | ESE | EDUCATION - SECONDARY SCHOOL | Existing | CZ14 | China Lake Area (CZ14) |  |  |  | 1000 sf | 0.0058178 | 0.0003062 | 0.006124 | Fryers/1000 sf | 0 | 0 | 0 | 0 | 0 | 0 | 1122 | 1627 | 1627 | 0 | 0 | 0 | 0 | 0 | 0 | 1122 | 1627 | 1627 |  | 12 | 12 | 12 | 4 | 0.5 | 4025.7 | 2303 | 2303 | 135 | 135 | 135 | 0 | 0 | 0 | 1 | 1 | 0.0050105 | 0 | [7 empty] | None | None | None | None
M-027 | FoodServ - Fryer (Gas) | SDGE | COM | Gas | COMFoodServ - Fryer (Gas) | ES Gas Commercial Fryer with EE >=80% | Gas Commercial Fryer with EE < 80% | Gas Commercial Fryer with EE < 80% | FoodServ | Cooking | Cook_equip | Fryer |  | 1 | 0 | 0 | 0.7 |  | NA | 1 | NA | Fryers | ESE | EDUCATION - SECONDARY SCHOOL | New | CZ15 | Blythe Area (CZ15) |  |  |  | 1000 sf | 0.0058178 | 0.0003062 | 0.006124 | Fryers/1000 sf | 0 | 0 | 0 | 0 | 0 | 0 | 1122 | 1627 | 1627 | 0 | 0 | 0 | 0 | 0 | 0 | 1122 | 1627 | 1627 |  | 12 | 12 | 12 | 4 | 0.5 | 4025.7 | 2303 | 2303 | 135 | 135 | 135 | 0 | 0 | 0 | 1 | 1 | 0.0050105 | 0 | [7 empty] | None | None | None | None
M-027 | FoodServ - Fryer (Gas) | SDGE | COM | Gas | COMFoodServ - Fryer (Gas) | ES Gas Commercial Fryer with EE >=80% | Gas Commercial Fryer with EE < 80% | Gas Commercial Fryer with EE < 80% | FoodServ | Cooking | Cook_equip | Fryer |  | 1 | 0 | 0 | 0.7 |  | NA | 1 | NA | Fryers | ESE | EDUCATION - SECONDARY SCHOOL | Existing | CZ15 | Blythe Area (CZ15) |  |  |  | 1000 sf | 0.0058178 | 0.0003062 | 0.006124 | Fryers/1000 sf | 0 | 0 | 0 | 0 | 0 | 0 | 1122 | 1627 | 1627 | 0 | 0 | 0 | 0 | 0 | 0 | 1122 | 1627 | 1627 |  | 12 | 12 | 12 | 4 | 0.5 | 4025.7 | 2303 | 2303 | 135 | 135 | 135 | 0 | 0 | 0 | 1 | 1 | 0.0050105 | 0 | [7 empty] | None | None | None | None
M-027 | FoodServ - Fryer (Gas) | PGE | COM | Gas | COMFoodServ - Fryer (Gas) | ES Gas Commercial Fryer with EE >=80% | Gas Commercial Fryer with EE < 80% | Gas Commercial Fryer with EE < 80% | FoodServ | Cooking | Cook_equip | Fryer |  | 1 | 0 | 0 | 0.7 |  | NA | 1 | NA | Fryers | EUN | EDUCATION - UNIVERSITY | New | CZ01 | Arcata Area (CZ01) |  |  |  | 1000 sf | 0.0027962 | 0.00030843 | 0.0031047 | Fryers/1000 sf | 0 | 0 | 0 | 0 | 0 | 0 | 1122 | 1627 | 1627 | 0 | 0 | 0 | 0 | 0 | 0 | 1122 | 1627 | 1627 |  | 12 | 12 | 12 | 4 | 0.5 | 4025.7 | 2303 | 2303 | 135 | 135 | 135 | 0 | 0 | 0 | 1 | 1 | 0.0029583 | 0.00014641 | [7 empty] | None | None | None | None
M-027 | FoodServ - Fryer (Gas) | PGE | COM | Gas | COMFoodServ - Fryer (Gas) | ES Gas Commercial Fryer with EE >=80% | Gas Commercial Fryer with EE < 80% | Gas Commercial Fryer with EE < 80% | FoodServ | Cooking | Cook_equip | Fryer |  | 1 | 0 | 0 | 0.7 |  | NA | 1 | NA | Fryers | EUN | EDUCATION - UNIVERSITY | Existing | CZ01 | Arcata Area (CZ01) |  |  |  | 1000 sf | 0.0027962 | 0.00030843 | 0.0031047 | Fryers/1000 sf | 0 | 0 | 0 | 0 | 0 | 0 | 1122 | 1627 | 1627 | 0 | 0 | 0 | 0 | 0 | 0 | 1122 | 1627 | 1627 |  | 12 | 12 | 12 | 4 | 0.5 | 4025.7 | 2303 | 2303 | 135 | 135 | 135 | 0 | 0 | 0 | 1 | 1 | 0.0029583 | 0.00014641 | [7 empty] | None | None | None | None
M-027 | FoodServ - Fryer (Gas) | PGE | COM | Gas | COMFoodServ - Fryer (Gas) | ES Gas Commercial Fryer with EE >=80% | Gas Commercial Fryer with EE < 80% | Gas Commercial Fryer with EE < 80% | FoodServ | Cooking | Cook_equip | Fryer |  | 1 | 0 | 0 | 0.7 |  | NA | 1 | NA | Fryers | EUN | EDUCATION - UNIVERSITY | Existing | CZ02 | Santa Rosa Area (CZ02) |  |  |  | 1000 sf | 0.0027962 | 0.00030843 | 0.0031047 | Fryers/1000 sf | 0 | 0 | 0 | 0 | 0 | 0 | 1122 | 1627 | 1627 | 0 | 0 | 0 | 0 | 0 | 0 | 1122 | 1627 | 1627 |  | 12 | 12 | 12 | 4 | 0.5 | 4025.7 | 2303 | 2303 | 135 | 135 | 135 | 0 | 0 | 0 | 1 | 1 | 0.0029583 | 0.00014641 | [7 empty] | None | None | None | None
M-027 | FoodServ - Fryer (Gas) | PGE | COM | Gas | COMFoodServ - Fryer (Gas) | ES Gas Commercial Fryer with EE >=80% | Gas Commercial Fryer with EE < 80% | Gas Commercial Fryer with EE < 80% | FoodServ | Cooking | Cook_equip | Fryer |  | 1 | 0 | 0 | 0.7 |  | NA | 1 | NA | Fryers | EUN | EDUCATION - UNIVERSITY | New | CZ02 | Santa Rosa Area (CZ02) |  |  |  | 1000 sf | 0.0027962 | 0.00030843 | 0.0031047 | Fryers/1000 sf | 0 | 0 | 0 | 0 | 0 | 0 | 1122 | 1627 | 1627 | 0 | 0 | 0 | 0 | 0 | 0 | 1122 | 1627 | 1627 |  | 12 | 12 | 12 | 4 | 0.5 | 4025.7 | 2303 | 2303 | 135 | 135 | 135 | 0 | 0 | 0 | 1 | 1 | 0.0029583 | 0.00014641 | [7 empty] | None | None | None | None
M-027 | FoodServ - Fryer (Gas) | PGE | COM | Gas | COMFoodServ - Fryer (Gas) | ES Gas Commercial Fryer with EE >=80% | Gas Commercial Fryer with EE < 80% | Gas Commercial Fryer with EE < 80% | FoodServ | Cooking | Cook_equip | Fryer |  | 1 | 0 | 0 | 0.7 |  | NA | 1 | NA | Fryers | EUN | EDUCATION - UNIVERSITY | New | CZ03 | Oakland Area (CZ03) |  |  |  | 1000 sf | 0.0027962 | 0.00030843 | 0.0031047 | Fryers/1000 sf | 0 | 0 | 0 | 0 | 0 | 0 | 1122 | 1627 | 1627 | 0 | 0 | 0 | 0 | 0 | 0 | 1122 | 1627 | 1627 |  | 12 | 12 | 12 | 4 | 0.5 | 4025.7 | 2303 | 2303 | 135 | 135 | 135 | 0 | 0 | 0 | 1 | 1 | 0.0029583 | 0.00014641 | [7 empty] | None | None | None | None
M-027 | FoodServ - Fryer (Gas) | PGE | COM | Gas | COMFoodServ - Fryer (Gas) | ES Gas Commercial Fryer with EE >=80% | Gas Commercial Fryer with EE < 80% | Gas Commercial Fryer with EE < 80% | FoodServ | Cooking | Cook_equip | Fryer |  | 1 | 0 | 0 | 0.7 |  | NA | 1 | NA | Fryers | EUN | EDUCATION - UNIVERSITY | Existing | CZ03 | Oakland Area (CZ03) |  |  |  | 1000 sf | 0.0027962 | 0.00030843 | 0.0031047 | Fryers/1000 sf | 0 | 0 | 0 | 0 | 0 | 0 | 1122 | 1627 | 1627 | 0 | 0 | 0 | 0 | 0 | 0 | 1122 | 1627 | 1627 |  | 12 | 12 | 12 | 4 | 0.5 | 4025.7 | 2303 | 2303 | 135 | 135 | 135 | 0 | 0 | 0 | 1 | 1 | 0.0029583 | 0.00014641 | [7 empty] | None | None | None | None
M-027 | FoodServ - Fryer (Gas) | PGE | COM | Gas | COMFoodServ - Fryer (Gas) | ES Gas Commercial Fryer with EE >=80% | Gas Commercial Fryer with EE < 80% | Gas Commercial Fryer with EE < 80% | FoodServ | Cooking | Cook_equip | Fryer |  | 1 | 0 | 0 | 0.7 |  | NA | 1 | NA | Fryers | EUN | EDUCATION - UNIVERSITY | New | CZ04 | Sunnyvale Area (CZ04) |  |  |  | 1000 sf | 0.0027962 | 0.00030843 | 0.0031047 | Fryers/1000 sf | 0 | 0 | 0 | 0 | 0 | 0 | 1122 | 1627 | 1627 | 0 | 0 | 0 | 0 | 0 | 0 | 1122 | 1627 | 1627 |  | 12 | 12 | 12 | 4 | 0.5 | 4025.7 | 2303 | 2303 | 135 | 135 | 135 | 0 | 0 | 0 | 1 | 1 | 0.0029583 | 0.00014641 | [7 empty] | None | None | None | None
M-027 | FoodServ - Fryer (Gas) | PGE | COM | Gas | COMFoodServ - Fryer (Gas) | ES Gas Commercial Fryer with EE >=80% | Gas Commercial Fryer with EE < 80% | Gas Commercial Fryer with EE < 80% | FoodServ | Cooking | Cook_equip | Fryer |  | 1 | 0 | 0 | 0.7 |  | NA | 1 | NA | Fryers | EUN | EDUCATION - UNIVERSITY | Existing | CZ04 | Sunnyvale Area (CZ04) |  |  |  | 1000 sf | 0.0027962 | 0.00030843 | 0.0031047 | Fryers/1000 sf | 0 | 0 | 0 | 0 | 0 | 0 | 1122 | 1627 | 1627 | 0 | 0 | 0 | 0 | 0 | 0 | 1122 | 1627 | 1627 |  | 12 | 12 | 12 | 4 | 0.5 | 4025.7 | 2303 | 2303 | 135 | 135 | 135 | 0 | 0 | 0 | 1 | 1 | 0.0029583 | 0.00014641 | [7 empty] | None | None | None | None
M-027 | FoodServ - Fryer (Gas) | SDGE | COM | Gas | COMFoodServ - Fryer (Gas) | ES Gas Commercial Fryer with EE >=80% | Gas Commercial Fryer with EE < 80% | Gas Commercial Fryer with EE < 80% | FoodServ | Cooking | Cook_equip | Fryer |  | 1 | 0 | 0 | 0.7 |  | NA | 1 | NA | Fryers | HTL | LODGING - HOTEL | New | CZ14 | China Lake Area (CZ14) |  |  |  | 1000 sf | 0.0052889 | 0.00027836 | 0.0055672 | Fryers/1000 sf | 0 | 0 | 0 | 0 | 0 | 0 | 1122 | 1627 | 1627 | 0 | 0 | 0 | 0 | 0 | 0 | 1122 | 1627 | 1627 |  | 12 | 12 | 12 | 4 | 0.5 | 4025.7 | 2303 | 2303 | 135 | 135 | 135 | 0 | 0 | 0 | 1 | 1 | 0.0050105 | 0 | [7 empty] | None | None | None | None
M-027 | FoodServ - Fryer (Gas) | SDGE | COM | Gas | COMFoodServ - Fryer (Gas) | ES Gas Commercial Fryer with EE >=80% | Gas Commercial Fryer with EE < 80% | Gas Commercial Fryer with EE < 80% | FoodServ | Cooking | Cook_equip | Fryer |  | 1 | 0 | 0 | 0.7 |  | NA | 1 | NA | Fryers | HTL | LODGING - HOTEL | Existing | CZ14 | China Lake Area (CZ14) |  |  |  | 1000 sf | 0.0052889 | 0.00027836 | 0.0055672 | Fryers/1000 sf | 0 | 0 | 0 | 0 | 0 | 0 | 1122 | 1627 | 1627 | 0 | 0 | 0 | 0 | 0 | 0 | 1122 | 1627 | 1627 |  | 12 | 12 | 12 | 4 | 0.5 | 4025.7 | 2303 | 2303 | 135 | 135 | 135 | 0 | 0 | 0 | 1 | 1 | 0.0050105 | 0 | [7 empty] | None | None | None | None
M-027 | FoodServ - Fryer (Gas) | SDGE | COM | Gas | COMFoodServ - Fryer (Gas) | ES Gas Commercial Fryer with EE >=80% | Gas Commercial Fryer with EE < 80% | Gas Commercial Fryer with EE < 80% | FoodServ | Cooking | Cook_equip | Fryer |  | 1 | 0 | 0 | 0.7 |  | NA | 1 | NA | Fryers | HTL | LODGING - HOTEL | New | CZ15 | Blythe Area (CZ15) |  |  |  | 1000 sf | 0.0052889 | 0.00027836 | 0.0055672 | Fryers/1000 sf | 0 | 0 | 0 | 0 | 0 | 0 | 1122 | 1627 | 1627 | 0 | 0 | 0 | 0 | 0 | 0 | 1122 | 1627 | 1627 |  | 12 | 12 | 12 | 4 | 0.5 | 4025.7 | 2303 | 2303 | 135 | 135 | 135 | 0 | 0 | 0 | 1 | 1 | 0.0050105 | 0 | [7 empty] | None | None | None | None
M-027 | FoodServ - Fryer (Gas) | SDGE | COM | Gas | COMFoodServ - Fryer (Gas) | ES Gas Commercial Fryer with EE >=80% | Gas Commercial Fryer with EE < 80% | Gas Commercial Fryer with EE < 80% | FoodServ | Cooking | Cook_equip | Fryer |  | 1 | 0 | 0 | 0.7 |  | NA | 1 | NA | Fryers | HTL | LODGING - HOTEL | Existing | CZ15 | Blythe Area (CZ15) |  |  |  | 1000 sf | 0.0052889 | 0.00027836 | 0.0055672 | Fryers/1000 sf | 0 | 0 | 0 | 0 | 0 | 0 | 1122 | 1627 | 1627 | 0 | 0 | 0 | 0 | 0 | 0 | 1122 | 1627 | 1627 |  | 12 | 12 | 12 | 4 | 0.5 | 4025.7 | 2303 | 2303 | 135 | 135 | 135 | 0 | 0 | 0 | 1 | 1 | 0.0050105 | 0 | [7 empty] | None | None | None | None
M-027 | FoodServ - Fryer (Gas) | PGE | COM | Gas | COMFoodServ - Fryer (Gas) | ES Gas Commercial Fryer with EE >=80% | Gas Commercial Fryer with EE < 80% | Gas Commercial Fryer with EE < 80% | FoodServ | Cooking | Cook_equip | Fryer |  | 1 | 0 | 0 | 0.7 |  | NA | 1 | NA | Fryers | MTL | LODGING - MOTEL | New | CZ01 | Arcata Area (CZ01) |  |  |  | 1000 sf | 0.0048934 | 0.00053975 | 0.0054332 | Fryers/1000 sf | 0 | 0 | 0 | 0 | 0 | 0 | 1122 | 1627 | 1627 | 0 | 0 | 0 | 0 | 0 | 0 | 1122 | 1627 | 1627 |  | 12 | 12 | 12 | 4 | 0.5 | 4025.7 | 2303 | 2303 | 135 | 135 | 135 | 0 | 0 | 0 | 1 | 1 | 0.0029583 | 0.00014641 | [7 empty] | None | None | None | None
M-027 | FoodServ - Fryer (Gas) | PGE | COM | Gas | COMFoodServ - Fryer (Gas) | ES Gas Commercial Fryer with EE >=80% | Gas Commercial Fryer with EE < 80% | Gas Commercial Fryer with EE < 80% | FoodServ | Cooking | Cook_equip | Fryer |  | 1 | 0 | 0 | 0.7 |  | NA | 1 | NA | Fryers | MTL | LODGING - MOTEL | Existing | CZ01 | Arcata Area (CZ01) |  |  |  | 1000 sf | 0.0048934 | 0.00053975 | 0.0054332 | Fryers/1000 sf | 0 | 0 | 0 | 0 | 0 | 0 | 1122 | 1627 | 1627 | 0 | 0 | 0 | 0 | 0 | 0 | 1122 | 1627 | 1627 |  | 12 | 12 | 12 | 4 | 0.5 | 4025.7 | 2303 | 2303 | 135 | 135 | 135 | 0 | 0 | 0 | 1 | 1 | 0.0029583 | 0.00014641 | [7 empty] | None | None | None | None
M-027 | FoodServ - Fryer (Gas) | PGE | COM | Gas | COMFoodServ - Fryer (Gas) | ES Gas Commercial Fryer with EE >=80% | Gas Commercial Fryer with EE < 80% | Gas Commercial Fryer with EE < 80% | FoodServ | Cooking | Cook_equip | Fryer |  | 1 | 0 | 0 | 0.7 |  | NA | 1 | NA | Fryers | MTL | LODGING - MOTEL | Existing | CZ02 | Santa Rosa Area (CZ02) |  |  |  | 1000 sf | 0.0048934 | 0.00053975 | 0.0054332 | Fryers/1000 sf | 0 | 0 | 0 | 0 | 0 | 0 | 1122 | 1627 | 1627 | 0 | 0 | 0 | 0 | 0 | 0 | 1122 | 1627 | 1627 |  | 12 | 12 | 12 | 4 | 0.5 | 4025.7 | 2303 | 2303 | 135 | 135 | 135 | 0 | 0 | 0 | 1 | 1 | 0.0029583 | 0.00014641 | [7 empty] | None | None | None | None
M-027 | FoodServ - Fryer (Gas) | PGE | COM | Gas | COMFoodServ - Fryer (Gas) | ES Gas Commercial Fryer with EE >=80% | Gas Commercial Fryer with EE < 80% | Gas Commercial Fryer with EE < 80% | FoodServ | Cooking | Cook_equip | Fryer |  | 1 | 0 | 0 | 0.7 |  | NA | 1 | NA | Fryers | MTL | LODGING - MOTEL | New | CZ02 | Santa Rosa Area (CZ02) |  |  |  | 1000 sf | 0.0048934 | 0.00053975 | 0.0054332 | Fryers/1000 sf | 0 | 0 | 0 | 0 | 0 | 0 | 1122 | 1627 | 1627 | 0 | 0 | 0 | 0 | 0 | 0 | 1122 | 1627 | 1627 |  | 12 | 12 | 12 | 4 | 0.5 | 4025.7 | 2303 | 2303 | 135 | 135 | 135 | 0 | 0 | 0 | 1 | 1 | 0.0029583 | 0.00014641 | [7 empty] | None | None | None | None
M-027 | FoodServ - Fryer (Gas) | PGE | COM | Gas | COMFoodServ - Fryer (Gas) | ES Gas Commercial Fryer with EE >=80% | Gas Commercial Fryer with EE < 80% | Gas Commercial Fryer with EE < 80% | FoodServ | Cooking | Cook_equip | Fryer |  | 1 | 0 | 0 | 0.7 |  | NA | 1 | NA | Fryers | ERC | EDUCATION - RELOCATABLE CLASSROOM | New | CZ12 | Sacramento Area (CZ12) |  |  |  | 1000 sf | 0.011185 | 0.0012337 | 0.012419 | Fryers/1000 sf | 0 | 0 | 0 | 0 | 0 | 0 | 1122 | 1627 | 1627 | 0 | 0 | 0 | 0 | 0 | 0 | 1122 | 1627 | 1627 |  | 12 | 12 | 12 | 4 | 0.5 | 4025.7 | 2303 | 2303 | 135 | 135 | 135 | 0 | 0 | 0 | 1 | 1 | 0.0029583 | 0.00014641 | [7 empty] | None | None | None | None
M-027 | FoodServ - Fryer (Gas) | PGE | COM | Gas | COMFoodServ - Fryer (Gas) | ES Gas Commercial Fryer with EE >=80% | Gas Commercial Fryer with EE < 80% | Gas Commercial Fryer with EE < 80% | FoodServ | Cooking | Cook_equip | Fryer |  | 1 | 0 | 0 | 0.7 |  | NA | 1 | NA | Fryers | ERC | EDUCATION - RELOCATABLE CLASSROOM | Existing | CZ12 | Sacramento Area (CZ12) |  |  |  | 1000 sf | 0.011185 | 0.0012337 | 0.012419 | Fryers/1000 sf | 0 | 0 | 0 | 0 | 0 | 0 | 1122 | 1627 | 1627 | 0 | 0 | 0 | 0 | 0 | 0 | 1122 | 1627 | 1627 |  | 12 | 12 | 12 | 4 | 0.5 | 4025.7 | 2303 | 2303 | 135 | 135 | 135 | 0 | 0 | 0 | 1 | 1 | 0.0029583 | 0.00014641 | [7 empty] | None | None | None | None
M-027 | FoodServ - Fryer (Gas) | PGE | COM | Gas | COMFoodServ - Fryer (Gas) | ES Gas Commercial Fryer with EE >=80% | Gas Commercial Fryer with EE < 80% | Gas Commercial Fryer with EE < 80% | FoodServ | Cooking | Cook_equip | Fryer |  | 1 | 0 | 0 | 0.7 |  | NA | 1 | NA | Fryers | ERC | EDUCATION - RELOCATABLE CLASSROOM | New | CZ13 | Fresno Area (CZ13) |  |  |  | 1000 sf | 0.011185 | 0.0012337 | 0.012419 | Fryers/1000 sf | 0 | 0 | 0 | 0 | 0 | 0 | 1122 | 1627 | 1627 | 0 | 0 | 0 | 0 | 0 | 0 | 1122 | 1627 | 1627 |  | 12 | 12 | 12 | 4 | 0.5 | 4025.7 | 2303 | 2303 | 135 | 135 | 135 | 0 | 0 | 0 | 1 | 1 | 0.0029583 | 0.00014641 | [7 empty] | None | None | None | None
M-027 | FoodServ - Fryer (Gas) | PGE | COM | Gas | COMFoodServ - Fryer (Gas) | ES Gas Commercial Fryer with EE >=80% | Gas Commercial Fryer with EE < 80% | Gas Commercial Fryer with EE < 80% | FoodServ | Cooking | Cook_equip | Fryer |  | 1 | 0 | 0 | 0.7 |  | NA | 1 | NA | Fryers | ERC | EDUCATION - RELOCATABLE CLASSROOM | Existing | CZ13 | Fresno Area (CZ13) |  |  |  | 1000 sf | 0.011185 | 0.0012337 | 0.012419 | Fryers/1000 sf | 0 | 0 | 0 | 0 | 0 | 0 | 1122 | 1627 | 1627 | 0 | 0 | 0 | 0 | 0 | 0 | 1122 | 1627 | 1627 |  | 12 | 12 | 12 | 4 | 0.5 | 4025.7 | 2303 | 2303 | 135 | 135 | 135 | 0 | 0 | 0 | 1 | 1 | 0.0029583 | 0.00014641 | [7 empty] | None | None | None | None
M-027 | FoodServ - Fryer (Gas) | SCG | COM | Gas | COMFoodServ - Fryer (Gas) | ES Gas Commercial Fryer with EE >=80% | Gas Commercial Fryer with EE < 80% | Gas Commercial Fryer with EE < 80% | FoodServ | Cooking | Cook_equip | Fryer |  | 1 | 0 | 0 | 0.7 |  | NA | 1 | NA | Fryers | ESE | EDUCATION - SECONDARY SCHOOL | New | CZ09 | Pasadena Area (CZ09) |  |  |  | 1000 sf | 0.0091335 | 0.0014343 | 0.010568 | Fryers/1000 sf | 0 | 0 | 0 | 0 | 0 | 0 | 1122 | 1627 | 1627 | 0 | 0 | 0 | 0 | 0 | 0 | 1122 | 1627 | 1627 |  | 12 | 12 | 12 | 4 | 0.5 | 4025.7 | 2303 | 3080 | 135 | 135 | 135 | 0 | 0 | 0 | 1 | 1 | 0.0023695 | 0.00027244 | [7 empty] | None | None | None | None
M-027 | FoodServ - Fryer (Gas) | SCG | COM | Gas | COMFoodServ - Fryer (Gas) | ES Gas Commercial Fryer with EE >=80% | Gas Commercial Fryer with EE < 80% | Gas Commercial Fryer with EE < 80% | FoodServ | Cooking | Cook_equip | Fryer |  | 1 | 0 | 0 | 0.7 |  | NA | 1 | NA | Fryers | ESE | EDUCATION - SECONDARY SCHOOL | Existing | CZ09 | Pasadena Area (CZ09) |  |  |  | 1000 sf | 0.0091335 | 0.0014343 | 0.010568 | Fryers/1000 sf | 0 | 0 | 0 | 0 | 0 | 0 | 1122 | 1627 | 1627 | 0 | 0 | 0 | 0 | 0 | 0 | 1122 | 1627 | 1627 |  | 12 | 12 | 12 | 4 | 0.5 | 4025.7 | 2303 | 3080 | 135 | 135 | 135 | 0 | 0 | 0 | 1 | 1 | 0.0023695 | 0.00027244 | [7 empty] | None | None | None | None
M-027 | FoodServ - Fryer (Gas) | SCG | COM | Gas | COMFoodServ - Fryer (Gas) | ES Gas Commercial Fryer with EE >=80% | Gas Commercial Fryer with EE < 80% | Gas Commercial Fryer with EE < 80% | FoodServ | Cooking | Cook_equip | Fryer |  | 1 | 0 | 0 | 0.7 |  | NA | 1 | NA | Fryers | ESE | EDUCATION - SECONDARY SCHOOL | New | CZ10 | San Bernardino Area (CZ10) |  |  |  | 1000 sf | 0.0091335 | 0.0014343 | 0.010568 | Fryers/1000 sf | 0 | 0 | 0 | 0 | 0 | 0 | 1122 | 1627 | 1627 | 0 | 0 | 0 | 0 | 0 | 0 | 1122 | 1627 | 1627 |  | 12 | 12 | 12 | 4 | 0.5 | 4025.7 | 2303 | 3080 | 135 | 135 | 135 | 0 | 0 | 0 | 1 | 1 | 0.0023695 | 0.00027244 | [7 empty] | None | None | None | None
M-027 | FoodServ - Fryer (Gas) | SCG | COM | Gas | COMFoodServ - Fryer (Gas) | ES Gas Commercial Fryer with EE >=80% | Gas Commercial Fryer with EE < 80% | Gas Commercial Fryer with EE < 80% | FoodServ | Cooking | Cook_equip | Fryer |  | 1 | 0 | 0 | 0.7 |  | NA | 1 | NA | Fryers | ESE | EDUCATION - SECONDARY SCHOOL | Existing | CZ10 | San Bernardino Area (CZ10) |  |  |  | 1000 sf | 0.0091335 | 0.0014343 | 0.010568 | Fryers/1000 sf | 0 | 0 | 0 | 0 | 0 | 0 | 1122 | 1627 | 1627 | 0 | 0 | 0 | 0 | 0 | 0 | 1122 | 1627 | 1627 |  | 12 | 12 | 12 | 4 | 0.5 | 4025.7 | 2303 | 3080 | 135 | 135 | 135 | 0 | 0 | 0 | 1 | 1 | 0.0023695 | 0.00027244 | [7 empty] | None | None | None | None
M-027 | FoodServ - Fryer (Gas) | SCG | COM | Gas | COMFoodServ - Fryer (Gas) | ES Gas Commercial Fryer with EE >=80% | Gas Commercial Fryer with EE < 80% | Gas Commercial Fryer with EE < 80% | FoodServ | Cooking | Cook_equip | Fryer |  | 1 | 0 | 0 | 0.7 |  | NA | 1 | NA | Fryers | ESE | EDUCATION - SECONDARY SCHOOL | New | CZ13 | Fresno Area (CZ13) |  |  |  | 1000 sf | 0.0091335 | 0.0014343 | 0.010568 | Fryers/1000 sf | 0 | 0 | 0 | 0 | 0 | 0 | 1122 | 1627 | 1627 | 0 | 0 | 0 | 0 | 0 | 0 | 1122 | 1627 | 1627 |  | 12 | 12 | 12 | 4 | 0.5 | 4025.7 | 2303 | 3080 | 135 | 135 | 135 | 0 | 0 | 0 | 1 | 1 | 0.0023695 | 0.00027244 | [7 empty] | None | None | None | None
M-027 | FoodServ - Fryer (Gas) | SCG | COM | Gas | COMFoodServ - Fryer (Gas) | ES Gas Commercial Fryer with EE >=80% | Gas Commercial Fryer with EE < 80% | Gas Commercial Fryer with EE < 80% | FoodServ | Cooking | Cook_equip | Fryer |  | 1 | 0 | 0 | 0.7 |  | NA | 1 | NA | Fryers | ESE | EDUCATION - SECONDARY SCHOOL | Existing | CZ13 | Fresno Area (CZ13) |  |  |  | 1000 sf | 0.0091335 | 0.0014343 | 0.010568 | Fryers/1000 sf | 0 | 0 | 0 | 0 | 0 | 0 | 1122 | 1627 | 1627 | 0 | 0 | 0 | 0 | 0 | 0 | 1122 | 1627 | 1627 |  | 12 | 12 | 12 | 4 | 0.5 | 4025.7 | 2303 | 3080 | 135 | 135 | 135 | 0 | 0 | 0 | 1 | 1 | 0.0023695 | 0.00027244 | [7 empty] | None | None | None | None
M-027 | FoodServ - Fryer (Gas) | SCG | COM | Gas | COMFoodServ - Fryer (Gas) | ES Gas Commercial Fryer with EE >=80% | Gas Commercial Fryer with EE < 80% | Gas Commercial Fryer with EE < 80% | FoodServ | Cooking | Cook_equip | Fryer |  | 1 | 0 | 0 | 0.7 |  | NA | 1 | NA | Fryers | ESE | EDUCATION - SECONDARY SCHOOL | Existing | CZ14 | China Lake Area (CZ14) |  |  |  | 1000 sf | 0.0091335 | 0.0014343 | 0.010568 | Fryers/1000 sf | 0 | 0 | 0 | 0 | 0 | 0 | 1122 | 1627 | 1627 | 0 | 0 | 0 | 0 | 0 | 0 | 1122 | 1627 | 1627 |  | 12 | 12 | 12 | 4 | 0.5 | 4025.7 | 2303 | 3080 | 135 | 135 | 135 | 0 | 0 | 0 | 1 | 1 | 0.0023695 | 0.00027244 | [7 empty] | None | None | None | None
M-027 | FoodServ - Fryer (Gas) | SCG | COM | Gas | COMFoodServ - Fryer (Gas) | ES Gas Commercial Fryer with EE >=80% | Gas Commercial Fryer with EE < 80% | Gas Commercial Fryer with EE < 80% | FoodServ | Cooking | Cook_equip | Fryer |  | 1 | 0 | 0 | 0.7 |  | NA | 1 | NA | Fryers | ESE | EDUCATION - SECONDARY SCHOOL | New | CZ14 | China Lake Area (CZ14) |  |  |  | 1000 sf | 0.0091335 | 0.0014343 | 0.010568 | Fryers/1000 sf | 0 | 0 | 0 | 0 | 0 | 0 | 1122 | 1627 | 1627 | 0 | 0 | 0 | 0 | 0 | 0 | 1122 | 1627 | 1627 |  | 12 | 12 | 12 | 4 | 0.5 | 4025.7 | 2303 | 3080 | 135 | 135 | 135 | 0 | 0 | 0 | 1 | 1 | 0.0023695 | 0.00027244 | [7 empty] | None | None | None | None
M-027 | FoodServ - Fryer (Gas) | SCG | COM | Gas | COMFoodServ - Fryer (Gas) | ES Gas Commercial Fryer with EE >=80% | Gas Commercial Fryer with EE < 80% | Gas Commercial Fryer with EE < 80% | FoodServ | Cooking | Cook_equip | Fryer |  | 1 | 0 | 0 | 0.7 |  | NA | 1 | NA | Fryers | ESE | EDUCATION - SECONDARY SCHOOL | New | CZ15 | Blythe Area (CZ15) |  |  |  | 1000 sf | 0.0091335 | 0.0014343 | 0.010568 | Fryers/1000 sf | 0 | 0 | 0 | 0 | 0 | 0 | 1122 | 1627 | 1627 | 0 | 0 | 0 | 0 | 0 | 0 | 1122 | 1627 | 1627 |  | 12 | 12 | 12 | 4 | 0.5 | 4025.7 | 2303 | 3080 | 135 | 135 | 135 | 0 | 0 | 0 | 1 | 1 | 0.0023695 | 0.00027244 | [7 empty] | None | None | None | None
M-027 | FoodServ - Fryer (Gas) | SCG | COM | Gas | COMFoodServ - Fryer (Gas) | ES Gas Commercial Fryer with EE >=80% | Gas Commercial Fryer with EE < 80% | Gas Commercial Fryer with EE < 80% | FoodServ | Cooking | Cook_equip | Fryer |  | 1 | 0 | 0 | 0.7 |  | NA | 1 | NA | Fryers | ESE | EDUCATION - SECONDARY SCHOOL | Existing | CZ15 | Blythe Area (CZ15) |  |  |  | 1000 sf | 0.0091335 | 0.0014343 | 0.010568 | Fryers/1000 sf | 0 | 0 | 0 | 0 | 0 | 0 | 1122 | 1627 | 1627 | 0 | 0 | 0 | 0 | 0 | 0 | 1122 | 1627 | 1627 |  | 12 | 12 | 12 | 4 | 0.5 | 4025.7 | 2303 | 3080 | 135 | 135 | 135 | 0 | 0 | 0 | 1 | 1 | 0.0023695 | 0.00027244 | [7 empty] | None | None | None | None
M-027 | FoodServ - Fryer (Gas) | SCG | COM | Gas | COMFoodServ - Fryer (Gas) | ES Gas Commercial Fryer with EE >=80% | Gas Commercial Fryer with EE < 80% | Gas Commercial Fryer with EE < 80% | FoodServ | Cooking | Cook_equip | Fryer |  | 1 | 0 | 0 | 0.7 |  | NA | 1 | NA | Fryers | ESE | EDUCATION - SECONDARY SCHOOL | Existing | CZ16 | Mount Shasta Area (CZ16) |  |  |  | 1000 sf | 0.0091335 | 0.0014343 | 0.010568 | Fryers/1000 sf | 0 | 0 | 0 | 0 | 0 | 0 | 1122 | 1627 | 1627 | 0 | 0 | 0 | 0 | 0 | 0 | 1122 | 1627 | 1627 |  | 12 | 12 | 12 | 4 | 0.5 | 4025.7 | 2303 | 3080 | 135 | 135 | 135 | 0 | 0 | 0 | 1 | 1 | 0.0023695 | 0.00027244 | [7 empty] | None | None | None | None
M-027 | FoodServ - Fryer (Gas) | SCG | COM | Gas | COMFoodServ - Fryer (Gas) | ES Gas Commercial Fryer with EE >=80% | Gas Commercial Fryer with EE < 80% | Gas Commercial Fryer with EE < 80% | FoodServ | Cooking | Cook_equip | Fryer |  | 1 | 0 | 0 | 0.7 |  | NA | 1 | NA | Fryers | ESE | EDUCATION - SECONDARY SCHOOL | New | CZ16 | Mount Shasta Area (CZ16) |  |  |  | 1000 sf | 0.0091335 | 0.0014343 | 0.010568 | Fryers/1000 sf | 0 | 0 | 0 | 0 | 0 | 0 | 1122 | 1627 | 1627 | 0 | 0 | 0 | 0 | 0 | 0 | 1122 | 1627 | 1627 |  | 12 | 12 | 12 | 4 | 0.5 | 4025.7 | 2303 | 3080 | 135 | 135 | 135 | 0 | 0 | 0 | 1 | 1 | 0.0023695 | 0.00027244 | [7 empty] | None | None | None | None
M-027 | FoodServ - Fryer (Gas) | SCG | COM | Gas | COMFoodServ - Fryer (Gas) | ES Gas Commercial Fryer with EE >=80% | Gas Commercial Fryer with EE < 80% | Gas Commercial Fryer with EE < 80% | FoodServ | Cooking | Cook_equip | Fryer |  | 1 | 0 | 0 | 0.7 |  | NA | 1 | NA | Fryers | HTL | LODGING - HOTEL | New | CZ06 | Los Angeles Area (CZ06) |  |  |  | 1000 sf | 0.0039959 | 0.00062752 | 0.0046234 | Fryers/1000 sf | 0 | 0 | 0 | 0 | 0 | 0 | 1122 | 1627 | 1627 | 0 | 0 | 0 | 0 | 0 | 0 | 1122 | 1627 | 1627 |  | 12 | 12 | 12 | 4 | 0.5 | 4025.7 | 2303 | 3080 | 135 | 135 | 135 | 0 | 0 | 0 | 1 | 1 | 0.0023695 | 0.00027244 | [7 empty] | None | None | None | None
M-027 | FoodServ - Fryer (Gas) | SCG | COM | Gas | COMFoodServ - Fryer (Gas) | ES Gas Commercial Fryer with EE >=80% | Gas Commercial Fryer with EE < 80% | Gas Commercial Fryer with EE < 80% | FoodServ | Cooking | Cook_equip | Fryer |  | 1 | 0 | 0 | 0.7 |  | NA | 1 | NA | Fryers | HTL | LODGING - HOTEL | Existing | CZ06 | Los Angeles Area (CZ06) |  |  |  | 1000 sf | 0.0039959 | 0.00062752 | 0.0046234 | Fryers/1000 sf | 0 | 0 | 0 | 0 | 0 | 0 | 1122 | 1627 | 1627 | 0 | 0 | 0 | 0 | 0 | 0 | 1122 | 1627 | 1627 |  | 12 | 12 | 12 | 4 | 0.5 | 4025.7 | 2303 | 3080 | 135 | 135 | 135 | 0 | 0 | 0 | 1 | 1 | 0.0023695 | 0.00027244 | [7 empty] | None | None | None | None
M-027 | FoodServ - Fryer (Gas) | SCG | COM | Gas | COMFoodServ - Fryer (Gas) | ES Gas Commercial Fryer with EE >=80% | Gas Commercial Fryer with EE < 80% | Gas Commercial Fryer with EE < 80% | FoodServ | Cooking | Cook_equip | Fryer |  | 1 | 0 | 0 | 0.7 |  | NA | 1 | NA | Fryers | HTL | LODGING - HOTEL | New | CZ08 | El Toro Area (CZ08) |  |  |  | 1000 sf | 0.0039959 | 0.00062752 | 0.0046234 | Fryers/1000 sf | 0 | 0 | 0 | 0 | 0 | 0 | 1122 | 1627 | 1627 | 0 | 0 | 0 | 0 | 0 | 0 | 1122 | 1627 | 1627 |  | 12 | 12 | 12 | 4 | 0.5 | 4025.7 | 2303 | 3080 | 135 | 135 | 135 | 0 | 0 | 0 | 1 | 1 | 0.0023695 | 0.00027244 | [7 empty] | None | None | None | None
M-027 | FoodServ - Fryer (Gas) | SCG | COM | Gas | COMFoodServ - Fryer (Gas) | ES Gas Commercial Fryer with EE >=80% | Gas Commercial Fryer with EE < 80% | Gas Commercial Fryer with EE < 80% | FoodServ | Cooking | Cook_equip | Fryer |  | 1 | 0 | 0 | 0.7 |  | NA | 1 | NA | Fryers | HTL | LODGING - HOTEL | Existing | CZ08 | El Toro Area (CZ08) |  |  |  | 1000 sf | 0.0039959 | 0.00062752 | 0.0046234 | Fryers/1000 sf | 0 | 0 | 0 | 0 | 0 | 0 | 1122 | 1627 | 1627 | 0 | 0 | 0 | 0 | 0 | 0 | 1122 | 1627 | 1627 |  | 12 | 12 | 12 | 4 | 0.5 | 4025.7 | 2303 | 3080 | 135 | 135 | 135 | 0 | 0 | 0 | 1 | 1 | 0.0023695 | 0.00027244 | [7 empty] | None | None | None | None
M-027 | FoodServ - Fryer (Gas) | SCG | COM | Gas | COMFoodServ - Fryer (Gas) | ES Gas Commercial Fryer with EE >=80% | Gas Commercial Fryer with EE < 80% | Gas Commercial Fryer with EE < 80% | FoodServ | Cooking | Cook_equip | Fryer |  | 1 | 0 | 0 | 0.7 |  | NA | 1 | NA | Fryers | RSD | RESTAURANT - SIT-DOWN | New | CZ13 | Fresno Area (CZ13) |  |  |  | 1000 sf | 0.28885 | 0.045361 | 0.33421 | Fryers/1000 sf | 0 | 0 | 0 | 0 | 0 | 0 | 1122 | 1627 | 1627 | 0 | 0 | 0 | 0 | 0 | 0 | 1122 | 1627 | 1627 |  | 12 | 12 | 12 | 4 | 0.5 | 4025.7 | 2303 | 3080 | 135 | 135 | 135 | 0 | 0 | 0 | 1 | 1 | 0.0023695 | 0.00027244 | [7 empty] | None | None | None | None
M-027 | FoodServ - Fryer (Gas) | SCG | COM | Gas | COMFoodServ - Fryer (Gas) | ES Gas Commercial Fryer with EE >=80% | Gas Commercial Fryer with EE < 80% | Gas Commercial Fryer with EE < 80% | FoodServ | Cooking | Cook_equip | Fryer |  | 1 | 0 | 0 | 0.7 |  | NA | 1 | NA | Fryers | RSD | RESTAURANT - SIT-DOWN | Existing | CZ13 | Fresno Area (CZ13) |  |  |  | 1000 sf | 0.28885 | 0.045361 | 0.33421 | Fryers/1000 sf | 0 | 0 | 0 | 0 | 0 | 0 | 1122 | 1627 | 1627 | 0 | 0 | 0 | 0 | 0 | 0 | 1122 | 1627 | 1627 |  | 12 | 12 | 12 | 4 | 0.5 | 4025.7 | 2303 | 3080 | 135 | 135 | 135 | 0 | 0 | 0 | 1 | 1 | 0.0023695 | 0.00027244 | [7 empty] | None | None | None | None
M-027 | FoodServ - Fryer (Gas) | SCG | COM | Gas | COMFoodServ - Fryer (Gas) | ES Gas Commercial Fryer with EE >=80% | Gas Commercial Fryer with EE < 80% | Gas Commercial Fryer with EE < 80% | FoodServ | Cooking | Cook_equip | Fryer |  | 1 | 0 | 0 | 0.7 |  | NA | 1 | NA | Fryers | RSD | RESTAURANT - SIT-DOWN | New | CZ14 | China Lake Area (CZ14) |  |  |  | 1000 sf | 0.28885 | 0.045361 | 0.33421 | Fryers/1000 sf | 0 | 0 | 0 | 0 | 0 | 0 | 1122 | 1627 | 1627 | 0 | 0 | 0 | 0 | 0 | 0 | 1122 | 1627 | 1627 |  | 12 | 12 | 12 | 4 | 0.5 | 4025.7 | 2303 | 3080 | 135 | 135 | 135 | 0 | 0 | 0 | 1 | 1 | 0.0023695 | 0.00027244 | [7 empty] | None | None | None | None
M-027 | FoodServ - Fryer (Gas) | SCG | COM | Gas | COMFoodServ - Fryer (Gas) | ES Gas Commercial Fryer with EE >=80% | Gas Commercial Fryer with EE < 80% | Gas Commercial Fryer with EE < 80% | FoodServ | Cooking | Cook_equip | Fryer |  | 1 | 0 | 0 | 0.7 |  | NA | 1 | NA | Fryers | RSD | RESTAURANT - SIT-DOWN | Existing | CZ14 | China Lake Area (CZ14) |  |  |  | 1000 sf | 0.28885 | 0.045361 | 0.33421 | Fryers/1000 sf | 0 | 0 | 0 | 0 | 0 | 0 | 1122 | 1627 | 1627 | 0 | 0 | 0 | 0 | 0 | 0 | 1122 | 1627 | 1627 |  | 12 | 12 | 12 | 4 | 0.5 | 4025.7 | 2303 | 3080 | 135 | 135 | 135 | 0 | 0 | 0 | 1 | 1 | 0.0023695 | 0.00027244 | [7 empty] | None | None | None | None
M-027 | FoodServ - Fryer (Gas) | SCG | COM | Gas | COMFoodServ - Fryer (Gas) | ES Gas Commercial Fryer with EE >=80% | Gas Commercial Fryer with EE < 80% | Gas Commercial Fryer with EE < 80% | FoodServ | Cooking | Cook_equip | Fryer |  | 1 | 0 | 0 | 0.7 |  | NA | 1 | NA | Fryers | RSD | RESTAURANT - SIT-DOWN | New | CZ15 | Blythe Area (CZ15) |  |  |  | 1000 sf | 0.28885 | 0.045361 | 0.33421 | Fryers/1000 sf | 0 | 0 | 0 | 0 | 0 | 0 | 1122 | 1627 | 1627 | 0 | 0 | 0 | 0 | 0 | 0 | 1122 | 1627 | 1627 |  | 12 | 12 | 12 | 4 | 0.5 | 4025.7 | 2303 | 3080 | 135 | 135 | 135 | 0 | 0 | 0 | 1 | 1 | 0.0023695 | 0.00027244 | [7 empty] | None | None | None | None
M-027 | FoodServ - Fryer (Gas) | SCG | COM | Gas | COMFoodServ - Fryer (Gas) | ES Gas Commercial Fryer with EE >=80% | Gas Commercial Fryer with EE < 80% | Gas Commercial Fryer with EE < 80% | FoodServ | Cooking | Cook_equip | Fryer |  | 1 | 0 | 0 | 0.7 |  | NA | 1 | NA | Fryers | RSD | RESTAURANT - SIT-DOWN | Existing | CZ15 | Blythe Area (CZ15) |  |  |  | 1000 sf | 0.28885 | 0.045361 | 0.33421 | Fryers/1000 sf | 0 | 0 | 0 | 0 | 0 | 0 | 1122 | 1627 | 1627 | 0 | 0 | 0 | 0 | 0 | 0 | 1122 | 1627 | 1627 |  | 12 | 12 | 12 | 4 | 0.5 | 4025.7 | 2303 | 3080 | 135 | 135 | 135 | 0 | 0 | 0 | 1 | 1 | 0.0023695 | 0.00027244 | [7 empty] | None | None | None | None
M-027 | FoodServ - Fryer (Gas) | SCG | COM | Gas | COMFoodServ - Fryer (Gas) | ES Gas Commercial Fryer with EE >=80% | Gas Commercial Fryer with EE < 80% | Gas Commercial Fryer with EE < 80% | FoodServ | Cooking | Cook_equip | Fryer |  | 1 | 0 | 0 | 0.7 |  | NA | 1 | NA | Fryers | RSD | RESTAURANT - SIT-DOWN | New | CZ16 | Mount Shasta Area (CZ16) |  |  |  | 1000 sf | 0.28885 | 0.045361 | 0.33421 | Fryers/1000 sf | 0 | 0 | 0 | 0 | 0 | 0 | 1122 | 1627 | 1627 | 0 | 0 | 0 | 0 | 0 | 0 | 1122 | 1627 | 1627 |  | 12 | 12 | 12 | 4 | 0.5 | 4025.7 | 2303 | 3080 | 135 | 135 | 135 | 0 | 0 | 0 | 1 | 1 | 0.0023695 | 0.00027244 | [7 empty] | None | None | None | None
M-027 | FoodServ - Fryer (Gas) | SCG | COM | Gas | COMFoodServ - Fryer (Gas) | ES Gas Commercial Fryer with EE >=80% | Gas Commercial Fryer with EE < 80% | Gas Commercial Fryer with EE < 80% | FoodServ | Cooking | Cook_equip | Fryer |  | 1 | 0 | 0 | 0.7 |  | NA | 1 | NA | Fryers | RSD | RESTAURANT - SIT-DOWN | Existing | CZ16 | Mount Shasta Area (CZ16) |  |  |  | 1000 sf | 0.28885 | 0.045361 | 0.33421 | Fryers/1000 sf | 0 | 0 | 0 | 0 | 0 | 0 | 1122 | 1627 | 1627 | 0 | 0 | 0 | 0 | 0 | 0 | 1122 | 1627 | 1627 |  | 12 | 12 | 12 | 4 | 0.5 | 4025.7 | 2303 | 3080 | 135 | 135 | 135 | 0 | 0 | 0 | 1 | 1 | 0.0023695 | 0.00027244 | [7 empty] | None | None | None | None
M-027 | FoodServ - Fryer (Gas) | SDGE | COM | Gas | COMFoodServ - Fryer (Gas) | ES Gas Commercial Fryer with EE >=80% | Gas Commercial Fryer with EE < 80% | Gas Commercial Fryer with EE < 80% | FoodServ | Cooking | Cook_equip | Fryer |  | 1 | 0 | 0 | 0.7 |  | NA | 1 | NA | Fryers | RSD | RESTAURANT - SIT-DOWN | New | CZ06 | Los Angeles Area (CZ06) |  |  |  | 1000 sf | 0.15972 | 0.0084065 | 0.16813 | Fryers/1000 sf | 0 | 0 | 0 | 0 | 0 | 0 | 1122 | 1627 | 1627 | 0 | 0 | 0 | 0 | 0 | 0 | 1122 | 1627 | 1627 |  | 12 | 12 | 12 | 4 | 0.5 | 4025.7 | 2303 | 2303 | 135 | 135 | 135 | 0 | 0 | 0 | 1 | 1 | 0.0050105 | 0 | [7 empty] | None | None | None | None
M-027 | FoodServ - Fryer (Gas) | SDGE | COM | Gas | COMFoodServ - Fryer (Gas) | ES Gas Commercial Fryer with EE >=80% | Gas Commercial Fryer with EE < 80% | Gas Commercial Fryer with EE < 80% | FoodServ | Cooking | Cook_equip | Fryer |  | 1 | 0 | 0 | 0.7 |  | NA | 1 | NA | Fryers | RSD | RESTAURANT - SIT-DOWN | Existing | CZ06 | Los Angeles Area (CZ06) |  |  |  | 1000 sf | 0.15972 | 0.0084065 | 0.16813 | Fryers/1000 sf | 0 | 0 | 0 | 0 | 0 | 0 | 1122 | 1627 | 1627 | 0 | 0 | 0 | 0 | 0 | 0 | 1122 | 1627 | 1627 |  | 12 | 12 | 12 | 4 | 0.5 | 4025.7 | 2303 | 2303 | 135 | 135 | 135 | 0 | 0 | 0 | 1 | 1 | 0.0050105 | 0 | [7 empty] | None | None | None | None
M-027 | FoodServ - Fryer (Gas) | SDGE | COM | Gas | COMFoodServ - Fryer (Gas) | ES Gas Commercial Fryer with EE >=80% | Gas Commercial Fryer with EE < 80% | Gas Commercial Fryer with EE < 80% | FoodServ | Cooking | Cook_equip | Fryer |  | 1 | 0 | 0 | 0.7 |  | NA | 1 | NA | Fryers | RSD | RESTAURANT - SIT-DOWN | New | CZ07 | San Diego Area (CZ07) |  |  |  | 1000 sf | 0.15972 | 0.0084065 | 0.16813 | Fryers/1000 sf | 0 | 0 | 0 | 0 | 0 | 0 | 1122 | 1627 | 1627 | 0 | 0 | 0 | 0 | 0 | 0 | 1122 | 1627 | 1627 |  | 12 | 12 | 12 | 4 | 0.5 | 4025.7 | 2303 | 2303 | 135 | 135 | 135 | 0 | 0 | 0 | 1 | 1 | 0.0050105 | 0 | [7 empty] | None | None | None | None
M-027 | FoodServ - Fryer (Gas) | SDGE | COM | Gas | COMFoodServ - Fryer (Gas) | ES Gas Commercial Fryer with EE >=80% | Gas Commercial Fryer with EE < 80% | Gas Commercial Fryer with EE < 80% | FoodServ | Cooking | Cook_equip | Fryer |  | 1 | 0 | 0 | 0.7 |  | NA | 1 | NA | Fryers | RSD | RESTAURANT - SIT-DOWN | Existing | CZ07 | San Diego Area (CZ07) |  |  |  | 1000 sf | 0.15972 | 0.0084065 | 0.16813 | Fryers/1000 sf | 0 | 0 | 0 | 0 | 0 | 0 | 1122 | 1627 | 1627 | 0 | 0 | 0 | 0 | 0 | 0 | 1122 | 1627 | 1627 |  | 12 | 12 | 12 | 4 | 0.5 | 4025.7 | 2303 | 2303 | 135 | 135 | 135 | 0 | 0 | 0 | 1 | 1 | 0.0050105 | 0 | [7 empty] | None | None | None | None
M-027 | FoodServ - Fryer (Gas) | PGE | COM | Gas | COMFoodServ - Fryer (Gas) | ES Gas Commercial Fryer with EE >=80% | Gas Commercial Fryer with EE < 80% | Gas Commercial Fryer with EE < 80% | FoodServ | Cooking | Cook_equip | Fryer |  | 1 | 0 | 0 | 0.7 |  | NA | 1 | NA | Fryers | ERC | EDUCATION - RELOCATABLE CLASSROOM | New | CZ16 | Mount Shasta Area (CZ16) |  |  |  | 1000 sf | 0.011185 | 0.0012337 | 0.012419 | Fryers/1000 sf | 0 | 0 | 0 | 0 | 0 | 0 | 1122 | 1627 | 1627 | 0 | 0 | 0 | 0 | 0 | 0 | 1122 | 1627 | 1627 |  | 12 | 12 | 12 | 4 | 0.5 | 4025.7 | 2303 | 2303 | 135 | 135 | 135 | 0 | 0 | 0 | 1 | 1 | 0.0029583 | 0.00014641 | [7 empty] | None | None | None | None
M-027 | FoodServ - Fryer (Gas) | PGE | COM | Gas | COMFoodServ - Fryer (Gas) | ES Gas Commercial Fryer with EE >=80% | Gas Commercial Fryer with EE < 80% | Gas Commercial Fryer with EE < 80% | FoodServ | Cooking | Cook_equip | Fryer |  | 1 | 0 | 0 | 0.7 |  | NA | 1 | NA | Fryers | ERC | EDUCATION - RELOCATABLE CLASSROOM | Existing | CZ16 | Mount Shasta Area (CZ16) |  |  |  | 1000 sf | 0.011185 | 0.0012337 | 0.012419 | Fryers/1000 sf | 0 | 0 | 0 | 0 | 0 | 0 | 1122 | 1627 | 1627 | 0 | 0 | 0 | 0 | 0 | 0 | 1122 | 1627 | 1627 |  | 12 | 12 | 12 | 4 | 0.5 | 4025.7 | 2303 | 2303 | 135 | 135 | 135 | 0 | 0 | 0 | 1 | 1 | 0.0029583 | 0.00014641 | [7 empty] | None | None | None | None
M-027 | FoodServ - Fryer (Gas) | SCG | COM | Gas | COMFoodServ - Fryer (Gas) | ES Gas Commercial Fryer with EE >=80% | Gas Commercial Fryer with EE < 80% | Gas Commercial Fryer with EE < 80% | FoodServ | Cooking | Cook_equip | Fryer |  | 1 | 0 | 0 | 0.7 |  | NA | 1 | NA | Fryers | ERC | EDUCATION - RELOCATABLE CLASSROOM | New | CZ05 | Santa Maria Area (CZ05) |  |  |  | 1000 sf | 0.0091335 | 0.0014343 | 0.010568 | Fryers/1000 sf | 0 | 0 | 0 | 0 | 0 | 0 | 1122 | 1627 | 1627 | 0 | 0 | 0 | 0 | 0 | 0 | 1122 | 1627 | 1627 |  | 12 | 12 | 12 | 4 | 0.5 | 4025.7 | 2303 | 3080 | 135 | 135 | 135 | 0 | 0 | 0 | 1 | 1 | 0.0023695 | 0.00027244 | [7 empty] | None | None | None | None
M-027 | FoodServ - Fryer (Gas) | SCG | COM | Gas | COMFoodServ - Fryer (Gas) | ES Gas Commercial Fryer with EE >=80% | Gas Commercial Fryer with EE < 80% | Gas Commercial Fryer with EE < 80% | FoodServ | Cooking | Cook_equip | Fryer |  | 1 | 0 | 0 | 0.7 |  | NA | 1 | NA | Fryers | ERC | EDUCATION - RELOCATABLE CLASSROOM | Existing | CZ05 | Santa Maria Area (CZ05) |  |  |  | 1000 sf | 0.0091335 | 0.0014343 | 0.010568 | Fryers/1000 sf | 0 | 0 | 0 | 0 | 0 | 0 | 1122 | 1627 | 1627 | 0 | 0 | 0 | 0 | 0 | 0 | 1122 | 1627 | 1627 |  | 12 | 12 | 12 | 4 | 0.5 | 4025.7 | 2303 | 3080 | 135 | 135 | 135 | 0 | 0 | 0 | 1 | 1 | 0.0023695 | 0.00027244 | [7 empty] | None | None | None | None
M-027 | FoodServ - Fryer (Gas) | SCG | COM | Gas | COMFoodServ - Fryer (Gas) | ES Gas Commercial Fryer with EE >=80% | Gas Commercial Fryer with EE < 80% | Gas Commercial Fryer with EE < 80% | FoodServ | Cooking | Cook_equip | Fryer |  | 1 | 0 | 0 | 0.7 |  | NA | 1 | NA | Fryers | ERC | EDUCATION - RELOCATABLE CLASSROOM | New | CZ06 | Los Angeles Area (CZ06) |  |  |  | 1000 sf | 0.0091335 | 0.0014343 | 0.010568 | Fryers/1000 sf | 0 | 0 | 0 | 0 | 0 | 0 | 1122 | 1627 | 1627 | 0 | 0 | 0 | 0 | 0 | 0 | 1122 | 1627 | 1627 |  | 12 | 12 | 12 | 4 | 0.5 | 4025.7 | 2303 | 3080 | 135 | 135 | 135 | 0 | 0 | 0 | 1 | 1 | 0.0023695 | 0.00027244 | [7 empty] | None | None | None | None
M-027 | FoodServ - Fryer (Gas) | SCG | COM | Gas | COMFoodServ - Fryer (Gas) | ES Gas Commercial Fryer with EE >=80% | Gas Commercial Fryer with EE < 80% | Gas Commercial Fryer with EE < 80% | FoodServ | Cooking | Cook_equip | Fryer |  | 1 | 0 | 0 | 0.7 |  | NA | 1 | NA | Fryers | ERC | EDUCATION - RELOCATABLE CLASSROOM | Existing | CZ06 | Los Angeles Area (CZ06) |  |  |  | 1000 sf | 0.0091335 | 0.0014343 | 0.010568 | Fryers/1000 sf | 0 | 0 | 0 | 0 | 0 | 0 | 1122 | 1627 | 1627 | 0 | 0 | 0 | 0 | 0 | 0 | 1122 | 1627 | 1627 |  | 12 | 12 | 12 | 4 | 0.5 | 4025.7 | 2303 | 3080 | 135 | 135 | 135 | 0 | 0 | 0 | 1 | 1 | 0.0023695 | 0.00027244 | [7 empty] | None | None | None | None
M-027 | FoodServ - Fryer (Gas) | SCG | COM | Gas | COMFoodServ - Fryer (Gas) | ES Gas Commercial Fryer with EE >=80% | Gas Commercial Fryer with EE < 80% | Gas Commercial Fryer with EE < 80% | FoodServ | Cooking | Cook_equip | Fryer |  | 1 | 0 | 0 | 0.7 |  | NA | 1 | NA | Fryers | ERC | EDUCATION - RELOCATABLE CLASSROOM | New | CZ08 | El Toro Area (CZ08) |  |  |  | 1000 sf | 0.0091335 | 0.0014343 | 0.010568 | Fryers/1000 sf | 0 | 0 | 0 | 0 | 0 | 0 | 1122 | 1627 | 1627 | 0 | 0 | 0 | 0 | 0 | 0 | 1122 | 1627 | 1627 |  | 12 | 12 | 12 | 4 | 0.5 | 4025.7 | 2303 | 3080 | 135 | 135 | 135 | 0 | 0 | 0 | 1 | 1 | 0.0023695 | 0.00027244 | [7 empty] | None | None | None | None
M-027 | FoodServ - Fryer (Gas) | SCG | COM | Gas | COMFoodServ - Fryer (Gas) | ES Gas Commercial Fryer with EE >=80% | Gas Commercial Fryer with EE < 80% | Gas Commercial Fryer with EE < 80% | FoodServ | Cooking | Cook_equip | Fryer |  | 1 | 0 | 0 | 0.7 |  | NA | 1 | NA | Fryers | ERC | EDUCATION - RELOCATABLE CLASSROOM | Existing | CZ08 | El Toro Area (CZ08) |  |  |  | 1000 sf | 0.0091335 | 0.0014343 | 0.010568 | Fryers/1000 sf | 0 | 0 | 0 | 0 | 0 | 0 | 1122 | 1627 | 1627 | 0 | 0 | 0 | 0 | 0 | 0 | 1122 | 1627 | 1627 |  | 12 | 12 | 12 | 4 | 0.5 | 4025.7 | 2303 | 3080 | 135 | 135 | 135 | 0 | 0 | 0 | 1 | 1 | 0.0023695 | 0.00027244 | [7 empty] | None | None | None | None
M-027 | FoodServ - Fryer (Gas) | SCG | COM | Gas | COMFoodServ - Fryer (Gas) | ES Gas Commercial Fryer with EE >=80% | Gas Commercial Fryer with EE < 80% | Gas Commercial Fryer with EE < 80% | FoodServ | Cooking | Cook_equip | Fryer |  | 1 | 0 | 0 | 0.7 |  | NA | 1 | NA | Fryers | ERC | EDUCATION - RELOCATABLE CLASSROOM | New | CZ09 | Pasadena Area (CZ09) |  |  |  | 1000 sf | 0.0091335 | 0.0014343 | 0.010568 | Fryers/1000 sf | 0 | 0 | 0 | 0 | 0 | 0 | 1122 | 1627 | 1627 | 0 | 0 | 0 | 0 | 0 | 0 | 1122 | 1627 | 1627 |  | 12 | 12 | 12 | 4 | 0.5 | 4025.7 | 2303 | 3080 | 135 | 135 | 135 | 0 | 0 | 0 | 1 | 1 | 0.0023695 | 0.00027244 | [7 empty] | None | None | None | None
M-027 | FoodServ - Fryer (Gas) | SCG | COM | Gas | COMFoodServ - Fryer (Gas) | ES Gas Commercial Fryer with EE >=80% | Gas Commercial Fryer with EE < 80% | Gas Commercial Fryer with EE < 80% | FoodServ | Cooking | Cook_equip | Fryer |  | 1 | 0 | 0 | 0.7 |  | NA | 1 | NA | Fryers | ERC | EDUCATION - RELOCATABLE CLASSROOM | Existing | CZ09 | Pasadena Area (CZ09) |  |  |  | 1000 sf | 0.0091335 | 0.0014343 | 0.010568 | Fryers/1000 sf | 0 | 0 | 0 | 0 | 0 | 0 | 1122 | 1627 | 1627 | 0 | 0 | 0 | 0 | 0 | 0 | 1122 | 1627 | 1627 |  | 12 | 12 | 12 | 4 | 0.5 | 4025.7 | 2303 | 3080 | 135 | 135 | 135 | 0 | 0 | 0 | 1 | 1 | 0.0023695 | 0.00027244 | [7 empty] | None | None | None | None
M-027 | FoodServ - Fryer (Gas) | SCG | COM | Gas | COMFoodServ - Fryer (Gas) | ES Gas Commercial Fryer with EE >=80% | Gas Commercial Fryer with EE < 80% | Gas Commercial Fryer with EE < 80% | FoodServ | Cooking | Cook_equip | Fryer |  | 1 | 0 | 0 | 0.7 |  | NA | 1 | NA | Fryers | ERC | EDUCATION - RELOCATABLE CLASSROOM | New | CZ10 | San Bernardino Area (CZ10) |  |  |  | 1000 sf | 0.0091335 | 0.0014343 | 0.010568 | Fryers/1000 sf | 0 | 0 | 0 | 0 | 0 | 0 | 1122 | 1627 | 1627 | 0 | 0 | 0 | 0 | 0 | 0 | 1122 | 1627 | 1627 |  | 12 | 12 | 12 | 4 | 0.5 | 4025.7 | 2303 | 3080 | 135 | 135 | 135 | 0 | 0 | 0 | 1 | 1 | 0.0023695 | 0.00027244 | [7 empty] | None | None | None | None
M-027 | FoodServ - Fryer (Gas) | SCG | COM | Gas | COMFoodServ - Fryer (Gas) | ES Gas Commercial Fryer with EE >=80% | Gas Commercial Fryer with EE < 80% | Gas Commercial Fryer with EE < 80% | FoodServ | Cooking | Cook_equip | Fryer |  | 1 | 0 | 0 | 0.7 |  | NA | 1 | NA | Fryers | ERC | EDUCATION - RELOCATABLE CLASSROOM | Existing | CZ10 | San Bernardino Area (CZ10) |  |  |  | 1000 sf | 0.0091335 | 0.0014343 | 0.010568 | Fryers/1000 sf | 0 | 0 | 0 | 0 | 0 | 0 | 1122 | 1627 | 1627 | 0 | 0 | 0 | 0 | 0 | 0 | 1122 | 1627 | 1627 |  | 12 | 12 | 12 | 4 | 0.5 | 4025.7 | 2303 | 3080 | 135 | 135 | 135 | 0 | 0 | 0 | 1 | 1 | 0.0023695 | 0.00027244 | [7 empty] | None | None | None | None
M-027 | FoodServ - Fryer (Gas) | SCG | COM | Gas | COMFoodServ - Fryer (Gas) | ES Gas Commercial Fryer with EE >=80% | Gas Commercial Fryer with EE < 80% | Gas Commercial Fryer with EE < 80% | FoodServ | Cooking | Cook_equip | Fryer |  | 1 | 0 | 0 | 0.7 |  | NA | 1 | NA | Fryers | ERC | EDUCATION - RELOCATABLE CLASSROOM | New | CZ13 | Fresno Area (CZ13) |  |  |  | 1000 sf | 0.0091335 | 0.0014343 | 0.010568 | Fryers/1000 sf | 0 | 0 | 0 | 0 | 0 | 0 | 1122 | 1627 | 1627 | 0 | 0 | 0 | 0 | 0 | 0 | 1122 | 1627 | 1627 |  | 12 | 12 | 12 | 4 | 0.5 | 4025.7 | 2303 | 3080 | 135 | 135 | 135 | 0 | 0 | 0 | 1 | 1 | 0.0023695 | 0.00027244 | [7 empty] | None | None | None | None
M-027 | FoodServ - Fryer (Gas) | SCG | COM | Gas | COMFoodServ - Fryer (Gas) | ES Gas Commercial Fryer with EE >=80% | Gas Commercial Fryer with EE < 80% | Gas Commercial Fryer with EE < 80% | FoodServ | Cooking | Cook_equip | Fryer |  | 1 | 0 | 0 | 0.7 |  | NA | 1 | NA | Fryers | ERC | EDUCATION - RELOCATABLE CLASSROOM | Existing | CZ15 | Blythe Area (CZ15) |  |  |  | 1000 sf | 0.0091335 | 0.0014343 | 0.010568 | Fryers/1000 sf | 0 | 0 | 0 | 0 | 0 | 0 | 1122 | 1627 | 1627 | 0 | 0 | 0 | 0 | 0 | 0 | 1122 | 1627 | 1627 |  | 12 | 12 | 12 | 4 | 0.5 | 4025.7 | 2303 | 3080 | 135 | 135 | 135 | 0 | 0 | 0 | 1 | 1 | 0.0023695 | 0.00027244 | [7 empty] | None | None | None | None
M-027 | FoodServ - Fryer (Gas) | SCG | COM | Gas | COMFoodServ - Fryer (Gas) | ES Gas Commercial Fryer with EE >=80% | Gas Commercial Fryer with EE < 80% | Gas Commercial Fryer with EE < 80% | FoodServ | Cooking | Cook_equip | Fryer |  | 1 | 0 | 0 | 0.7 |  | NA | 1 | NA | Fryers | ERC | EDUCATION - RELOCATABLE CLASSROOM | Existing | CZ16 | Mount Shasta Area (CZ16) |  |  |  | 1000 sf | 0.0091335 | 0.0014343 | 0.010568 | Fryers/1000 sf | 0 | 0 | 0 | 0 | 0 | 0 | 1122 | 1627 | 1627 | 0 | 0 | 0 | 0 | 0 | 0 | 1122 | 1627 | 1627 |  | 12 | 12 | 12 | 4 | 0.5 | 4025.7 | 2303 | 3080 | 135 | 135 | 135 | 0 | 0 | 0 | 1 | 1 | 0.0023695 | 0.00027244 | [7 empty] | None | None | None | None
M-027 | FoodServ - Fryer (Gas) | SCG | COM | Gas | COMFoodServ - Fryer (Gas) | ES Gas Commercial Fryer with EE >=80% | Gas Commercial Fryer with EE < 80% | Gas Commercial Fryer with EE < 80% | FoodServ | Cooking | Cook_equip | Fryer |  | 1 | 0 | 0 | 0.7 |  | NA | 1 | NA | Fryers | ERC | EDUCATION - RELOCATABLE CLASSROOM | New | CZ16 | Mount Shasta Area (CZ16) |  |  |  | 1000 sf | 0.0091335 | 0.0014343 | 0.010568 | Fryers/1000 sf | 0 | 0 | 0 | 0 | 0 | 0 | 1122 | 1627 | 1627 | 0 | 0 | 0 | 0 | 0 | 0 | 1122 | 1627 | 1627 |  | 12 | 12 | 12 | 4 | 0.5 | 4025.7 | 2303 | 3080 | 135 | 135 | 135 | 0 | 0 | 0 | 1 | 1 | 0.0023695 | 0.00027244 | [7 empty] | None | None | None | None
M-027 | FoodServ - Fryer (Gas) | SDGE | COM | Gas | COMFoodServ - Fryer (Gas) | ES Gas Commercial Fryer with EE >=80% | Gas Commercial Fryer with EE < 80% | Gas Commercial Fryer with EE < 80% | FoodServ | Cooking | Cook_equip | Fryer |  | 1 | 0 | 0 | 0.7 |  | NA | 1 | NA | Fryers | ERC | EDUCATION - RELOCATABLE CLASSROOM | New | CZ06 | Los Angeles Area (CZ06) |  |  |  | 1000 sf | 0.0058178 | 0.0003062 | 0.006124 | Fryers/1000 sf | 0 | 0 | 0 | 0 | 0 | 0 | 1122 | 1627 | 1627 | 0 | 0 | 0 | 0 | 0 | 0 | 1122 | 1627 | 1627 |  | 12 | 12 | 12 | 4 | 0.5 | 4025.7 | 2303 | 2303 | 135 | 135 | 135 | 0 | 0 | 0 | 1 | 1 | 0.0050105 | 0 | [7 empty] | None | None | None | None
M-027 | FoodServ - Fryer (Gas) | PGE | COM | Gas | COMFoodServ - Fryer (Gas) | ES Gas Commercial Fryer with EE >=80% | Gas Commercial Fryer with EE < 80% | Gas Commercial Fryer with EE < 80% | FoodServ | Cooking | Cook_equip | Fryer |  | 1 | 0 | 0 | 0.7 |  | NA | 1 | NA | Fryers | HTL | LODGING - HOTEL | Existing | CZ05 | Santa Maria Area (CZ05) |  |  |  | 1000 sf | 0.0048934 | 0.00053975 | 0.0054332 | Fryers/1000 sf | 0 | 0 | 0 | 0 | 0 | 0 | 1122 | 1627 | 1627 | 0 | 0 | 0 | 0 | 0 | 0 | 1122 | 1627 | 1627 |  | 12 | 12 | 12 | 4 | 0.5 | 4025.7 | 2303 | 2303 | 135 | 135 | 135 | 0 | 0 | 0 | 1 | 1 | 0.0029583 | 0.00014641 | [7 empty] | None | None | None | None
M-027 | FoodServ - Fryer (Gas) | PGE | COM | Gas | COMFoodServ - Fryer (Gas) | ES Gas Commercial Fryer with EE >=80% | Gas Commercial Fryer with EE < 80% | Gas Commercial Fryer with EE < 80% | FoodServ | Cooking | Cook_equip | Fryer |  | 1 | 0 | 0 | 0.7 |  | NA | 1 | NA | Fryers | HTL | LODGING - HOTEL | New | CZ11 | Red Bluff Area (CZ11) |  |  |  | 1000 sf | 0.0048934 | 0.00053975 | 0.0054332 | Fryers/1000 sf | 0 | 0 | 0 | 0 | 0 | 0 | 1122 | 1627 | 1627 | 0 | 0 | 0 | 0 | 0 | 0 | 1122 | 1627 | 1627 |  | 12 | 12 | 12 | 4 | 0.5 | 4025.7 | 2303 | 2303 | 135 | 135 | 135 | 0 | 0 | 0 | 1 | 1 | 0.0029583 | 0.00014641 | [7 empty] | None | None | None | None
M-027 | FoodServ - Fryer (Gas) | PGE | COM | Gas | COMFoodServ - Fryer (Gas) | ES Gas Commercial Fryer with EE >=80% | Gas Commercial Fryer with EE < 80% | Gas Commercial Fryer with EE < 80% | FoodServ | Cooking | Cook_equip | Fryer |  | 1 | 0 | 0 | 0.7 |  | NA | 1 | NA | Fryers | HTL | LODGING - HOTEL | Existing | CZ11 | Red Bluff Area (CZ11) |  |  |  | 1000 sf | 0.0048934 | 0.00053975 | 0.0054332 | Fryers/1000 sf | 0 | 0 | 0 | 0 | 0 | 0 | 1122 | 1627 | 1627 | 0 | 0 | 0 | 0 | 0 | 0 | 1122 | 1627 | 1627 |  | 12 | 12 | 12 | 4 | 0.5 | 4025.7 | 2303 | 2303 | 135 | 135 | 135 | 0 | 0 | 0 | 1 | 1 | 0.0029583 | 0.00014641 | [7 empty] | None | None | None | None
M-027 | FoodServ - Fryer (Gas) | PGE | COM | Gas | COMFoodServ - Fryer (Gas) | ES Gas Commercial Fryer with EE >=80% | Gas Commercial Fryer with EE < 80% | Gas Commercial Fryer with EE < 80% | FoodServ | Cooking | Cook_equip | Fryer |  | 1 | 0 | 0 | 0.7 |  | NA | 1 | NA | Fryers | HTL | LODGING - HOTEL | Existing | CZ12 | Sacramento Area (CZ12) |  |  |  | 1000 sf | 0.0048934 | 0.00053975 | 0.0054332 | Fryers/1000 sf | 0 | 0 | 0 | 0 | 0 | 0 | 1122 | 1627 | 1627 | 0 | 0 | 0 | 0 | 0 | 0 | 1122 | 1627 | 1627 |  | 12 | 12 | 12 | 4 | 0.5 | 4025.7 | 2303 | 2303 | 135 | 135 | 135 | 0 | 0 | 0 | 1 | 1 | 0.0029583 | 0.00014641 | [7 empty] | None | None | None | None
M-027 | FoodServ - Fryer (Gas) | PGE | COM | Gas | COMFoodServ - Fryer (Gas) | ES Gas Commercial Fryer with EE >=80% | Gas Commercial Fryer with EE < 80% | Gas Commercial Fryer with EE < 80% | FoodServ | Cooking | Cook_equip | Fryer |  | 1 | 0 | 0 | 0.7 |  | NA | 1 | NA | Fryers | RFF | RESTAURANT - FAST-FOOD | Existing | CZ05 | Santa Maria Area (CZ05) |  |  |  | 1000 sf | 0.35373 | 0.039016 | 0.39274 | Fryers/1000 sf | 0 | 0 | 0 | 0 | 0 | 0 | 1122 | 1627 | 1627 | 0 | 0 | 0 | 0 | 0 | 0 | 1122 | 1627 | 1627 |  | 12 | 12 | 12 | 4 | 0.5 | 4025.7 | 2303 | 2303 | 135 | 135 | 135 | 0 | 0 | 0 | 1 | 1 | 0.0029583 | 0.00014641 | [7 empty] | None | None | None | None
M-027 | FoodServ - Fryer (Gas) | PGE | COM | Gas | COMFoodServ - Fryer (Gas) | ES Gas Commercial Fryer with EE >=80% | Gas Commercial Fryer with EE < 80% | Gas Commercial Fryer with EE < 80% | FoodServ | Cooking | Cook_equip | Fryer |  | 1 | 0 | 0 | 0.7 |  | NA | 1 | NA | Fryers | RFF | RESTAURANT - FAST-FOOD | New | CZ11 | Red Bluff Area (CZ11) |  |  |  | 1000 sf | 0.35373 | 0.039016 | 0.39274 | Fryers/1000 sf | 0 | 0 | 0 | 0 | 0 | 0 | 1122 | 1627 | 1627 | 0 | 0 | 0 | 0 | 0 | 0 | 1122 | 1627 | 1627 |  | 12 | 12 | 12 | 4 | 0.5 | 4025.7 | 2303 | 2303 | 135 | 135 | 135 | 0 | 0 | 0 | 1 | 1 | 0.0029583 | 0.00014641 | [7 empty] | None | None | None | None
M-027 | FoodServ - Fryer (Gas) | PGE | COM | Gas | COMFoodServ - Fryer (Gas) | ES Gas Commercial Fryer with EE >=80% | Gas Commercial Fryer with EE < 80% | Gas Commercial Fryer with EE < 80% | FoodServ | Cooking | Cook_equip | Fryer |  | 1 | 0 | 0 | 0.7 |  | NA | 1 | NA | Fryers | RFF | RESTAURANT - FAST-FOOD | Existing | CZ11 | Red Bluff Area (CZ11) |  |  |  | 1000 sf | 0.35373 | 0.039016 | 0.39274 | Fryers/1000 sf | 0 | 0 | 0 | 0 | 0 | 0 | 1122 | 1627 | 1627 | 0 | 0 | 0 | 0 | 0 | 0 | 1122 | 1627 | 1627 |  | 12 | 12 | 12 | 4 | 0.5 | 4025.7 | 2303 | 2303 | 135 | 135 | 135 | 0 | 0 | 0 | 1 | 1 | 0.0029583 | 0.00014641 | [7 empty] | None | None | None | None
M-027 | FoodServ - Fryer (Gas) | PGE | COM | Gas | COMFoodServ - Fryer (Gas) | ES Gas Commercial Fryer with EE >=80% | Gas Commercial Fryer with EE < 80% | Gas Commercial Fryer with EE < 80% | FoodServ | Cooking | Cook_equip | Fryer |  | 1 | 0 | 0 | 0.7 |  | NA | 1 | NA | Fryers | RFF | RESTAURANT - FAST-FOOD | New | CZ12 | Sacramento Area (CZ12) |  |  |  | 1000 sf | 0.35373 | 0.039016 | 0.39274 | Fryers/1000 sf | 0 | 0 | 0 | 0 | 0 | 0 | 1122 | 1627 | 1627 | 0 | 0 | 0 | 0 | 0 | 0 | 1122 | 1627 | 1627 |  | 12 | 12 | 12 | 4 | 0.5 | 4025.7 | 2303 | 2303 | 135 | 135 | 135 | 0 | 0 | 0 | 1 | 1 | 0.0029583 | 0.00014641 | [7 empty] | None | None | None | None
M-027 | FoodServ - Fryer (Gas) | PGE | COM | Gas | COMFoodServ - Fryer (Gas) | ES Gas Commercial Fryer with EE >=80% | Gas Commercial Fryer with EE < 80% | Gas Commercial Fryer with EE < 80% | FoodServ | Cooking | Cook_equip | Fryer |  | 1 | 0 | 0 | 0.7 |  | NA | 1 | NA | Fryers | RFF | RESTAURANT - FAST-FOOD | Existing | CZ12 | Sacramento Area (CZ12) |  |  |  | 1000 sf | 0.35373 | 0.039016 | 0.39274 | Fryers/1000 sf | 0 | 0 | 0 | 0 | 0 | 0 | 1122 | 1627 | 1627 | 0 | 0 | 0 | 0 | 0 | 0 | 1122 | 1627 | 1627 |  | 12 | 12 | 12 | 4 | 0.5 | 4025.7 | 2303 | 2303 | 135 | 135 | 135 | 0 | 0 | 0 | 1 | 1 | 0.0029583 | 0.00014641 | [7 empty] | None | None | None | None
M-027 | FoodServ - Fryer (Gas) | PGE | COM | Gas | COMFoodServ - Fryer (Gas) | ES Gas Commercial Fryer with EE >=80% | Gas Commercial Fryer with EE < 80% | Gas Commercial Fryer with EE < 80% | FoodServ | Cooking | Cook_equip | Fryer |  | 1 | 0 | 0 | 0.7 |  | NA | 1 | NA | Fryers | RFF | RESTAURANT - FAST-FOOD | New | CZ13 | Fresno Area (CZ13) |  |  |  | 1000 sf | 0.35373 | 0.039016 | 0.39274 | Fryers/1000 sf | 0 | 0 | 0 | 0 | 0 | 0 | 1122 | 1627 | 1627 | 0 | 0 | 0 | 0 | 0 | 0 | 1122 | 1627 | 1627 |  | 12 | 12 | 12 | 4 | 0.5 | 4025.7 | 2303 | 2303 | 135 | 135 | 135 | 0 | 0 | 0 | 1 | 1 | 0.0029583 | 0.00014641 | [7 empty] | None | None | None | None
M-027 | FoodServ - Fryer (Gas) | PGE | COM | Gas | COMFoodServ - Fryer (Gas) | ES Gas Commercial Fryer with EE >=80% | Gas Commercial Fryer with EE < 80% | Gas Commercial Fryer with EE < 80% | FoodServ | Cooking | Cook_equip | Fryer |  | 1 | 0 | 0 | 0.7 |  | NA | 1 | NA | Fryers | RFF | RESTAURANT - FAST-FOOD | Existing | CZ13 | Fresno Area (CZ13) |  |  |  | 1000 sf | 0.35373 | 0.039016 | 0.39274 | Fryers/1000 sf | 0 | 0 | 0 | 0 | 0 | 0 | 1122 | 1627 | 1627 | 0 | 0 | 0 | 0 | 0 | 0 | 1122 | 1627 | 1627 |  | 12 | 12 | 12 | 4 | 0.5 | 4025.7 | 2303 | 2303 | 135 | 135 | 135 | 0 | 0 | 0 | 1 | 1 | 0.0029583 | 0.00014641 | [7 empty] | None | None | None | None
M-027 | FoodServ - Fryer (Gas) | PGE | COM | Gas | COMFoodServ - Fryer (Gas) | ES Gas Commercial Fryer with EE >=80% | Gas Commercial Fryer with EE < 80% | Gas Commercial Fryer with EE < 80% | FoodServ | Cooking | Cook_equip | Fryer |  | 1 | 0 | 0 | 0.7 |  | NA | 1 | NA | Fryers | RFF | RESTAURANT - FAST-FOOD | New | CZ16 | Mount Shasta Area (CZ16) |  |  |  | 1000 sf | 0.35373 | 0.039016 | 0.39274 | Fryers/1000 sf | 0 | 0 | 0 | 0 | 0 | 0 | 1122 | 1627 | 1627 | 0 | 0 | 0 | 0 | 0 | 0 | 1122 | 1627 | 1627 |  | 12 | 12 | 12 | 4 | 0.5 | 4025.7 | 2303 | 2303 | 135 | 135 | 135 | 0 | 0 | 0 | 1 | 1 | 0.0029583 | 0.00014641 | [7 empty] | None | None | None | None
M-027 | FoodServ - Fryer (Gas) | SDGE | COM | Gas | COMFoodServ - Fryer (Gas) | ES Gas Commercial Fryer with EE >=80% | Gas Commercial Fryer with EE < 80% | Gas Commercial Fryer with EE < 80% | FoodServ | Cooking | Cook_equip | Fryer |  | 1 | 0 | 0 | 0.7 |  | NA | 1 | NA | Fryers | ERC | EDUCATION - RELOCATABLE CLASSROOM | Existing | CZ06 | Los Angeles Area (CZ06) |  |  |  | 1000 sf | 0.0058178 | 0.0003062 | 0.006124 | Fryers/1000 sf | 0 | 0 | 0 | 0 | 0 | 0 | 1122 | 1627 | 1627 | 0 | 0 | 0 | 0 | 0 | 0 | 1122 | 1627 | 1627 |  | 12 | 12 | 12 | 4 | 0.5 | 4025.7 | 2303 | 2303 | 135 | 135 | 135 | 0 | 0 | 0 | 1 | 1 | 0.0050105 | 0 | [7 empty] | None | None | None | None
M-027 | FoodServ - Fryer (Gas) | SDGE | COM | Gas | COMFoodServ - Fryer (Gas) | ES Gas Commercial Fryer with EE >=80% | Gas Commercial Fryer with EE < 80% | Gas Commercial Fryer with EE < 80% | FoodServ | Cooking | Cook_equip | Fryer |  | 1 | 0 | 0 | 0.7 |  | NA | 1 | NA | Fryers | ERC | EDUCATION - RELOCATABLE CLASSROOM | New | CZ07 | San Diego Area (CZ07) |  |  |  | 1000 sf | 0.0058178 | 0.0003062 | 0.006124 | Fryers/1000 sf | 0 | 0 | 0 | 0 | 0 | 0 | 1122 | 1627 | 1627 | 0 | 0 | 0 | 0 | 0 | 0 | 1122 | 1627 | 1627 |  | 12 | 12 | 12 | 4 | 0.5 | 4025.7 | 2303 | 2303 | 135 | 135 | 135 | 0 | 0 | 0 | 1 | 1 | 0.0050105 | 0 | [7 empty] | None | None | None | None
M-027 | FoodServ - Fryer (Gas) | SDGE | COM | Gas | COMFoodServ - Fryer (Gas) | ES Gas Commercial Fryer with EE >=80% | Gas Commercial Fryer with EE < 80% | Gas Commercial Fryer with EE < 80% | FoodServ | Cooking | Cook_equip | Fryer |  | 1 | 0 | 0 | 0.7 |  | NA | 1 | NA | Fryers | ERC | EDUCATION - RELOCATABLE CLASSROOM | Existing | CZ07 | San Diego Area (CZ07) |  |  |  | 1000 sf | 0.0058178 | 0.0003062 | 0.006124 | Fryers/1000 sf | 0 | 0 | 0 | 0 | 0 | 0 | 1122 | 1627 | 1627 | 0 | 0 | 0 | 0 | 0 | 0 | 1122 | 1627 | 1627 |  | 12 | 12 | 12 | 4 | 0.5 | 4025.7 | 2303 | 2303 | 135 | 135 | 135 | 0 | 0 | 0 | 1 | 1 | 0.0050105 | 0 | [7 empty] | None | None | None | None
M-027 | FoodServ - Fryer (Gas) | SDGE | COM | Gas | COMFoodServ - Fryer (Gas) | ES Gas Commercial Fryer with EE >=80% | Gas Commercial Fryer with EE < 80% | Gas Commercial Fryer with EE < 80% | FoodServ | Cooking | Cook_equip | Fryer |  | 1 | 0 | 0 | 0.7 |  | NA | 1 | NA | Fryers | ERC | EDUCATION - RELOCATABLE CLASSROOM | New | CZ08 | El Toro Area (CZ08) |  |  |  | 1000 sf | 0.0058178 | 0.0003062 | 0.006124 | Fryers/1000 sf | 0 | 0 | 0 | 0 | 0 | 0 | 1122 | 1627 | 1627 | 0 | 0 | 0 | 0 | 0 | 0 | 1122 | 1627 | 1627 |  | 12 | 12 | 12 | 4 | 0.5 | 4025.7 | 2303 | 2303 | 135 | 135 | 135 | 0 | 0 | 0 | 1 | 1 | 0.0050105 | 0 | [7 empty] | None | None | None | None
M-027 | FoodServ - Fryer (Gas) | SDGE | COM | Gas | COMFoodServ - Fryer (Gas) | ES Gas Commercial Fryer with EE >=80% | Gas Commercial Fryer with EE < 80% | Gas Commercial Fryer with EE < 80% | FoodServ | Cooking | Cook_equip | Fryer |  | 1 | 0 | 0 | 0.7 |  | NA | 1 | NA | Fryers | ERC | EDUCATION - RELOCATABLE CLASSROOM | Existing | CZ08 | El Toro Area (CZ08) |  |  |  | 1000 sf | 0.0058178 | 0.0003062 | 0.006124 | Fryers/1000 sf | 0 | 0 | 0 | 0 | 0 | 0 | 1122 | 1627 | 1627 | 0 | 0 | 0 | 0 | 0 | 0 | 1122 | 1627 | 1627 |  | 12 | 12 | 12 | 4 | 0.5 | 4025.7 | 2303 | 2303 | 135 | 135 | 135 | 0 | 0 | 0 | 1 | 1 | 0.0050105 | 0 | [7 empty] | None | None | None | None
M-027 | FoodServ - Fryer (Gas) | SDGE | COM | Gas | COMFoodServ - Fryer (Gas) | ES Gas Commercial Fryer with EE >=80% | Gas Commercial Fryer with EE < 80% | Gas Commercial Fryer with EE < 80% | FoodServ | Cooking | Cook_equip | Fryer |  | 1 | 0 | 0 | 0.7 |  | NA | 1 | NA | Fryers | ERC | EDUCATION - RELOCATABLE CLASSROOM | New | CZ10 | San Bernardino Area (CZ10) |  |  |  | 1000 sf | 0.0058178 | 0.0003062 | 0.006124 | Fryers/1000 sf | 0 | 0 | 0 | 0 | 0 | 0 | 1122 | 1627 | 1627 | 0 | 0 | 0 | 0 | 0 | 0 | 1122 | 1627 | 1627 |  | 12 | 12 | 12 | 4 | 0.5 | 4025.7 | 2303 | 2303 | 135 | 135 | 135 | 0 | 0 | 0 | 1 | 1 | 0.0050105 | 0 | [7 empty] | None | None | None | None
M-027 | FoodServ - Fryer (Gas) | SDGE | COM | Gas | COMFoodServ - Fryer (Gas) | ES Gas Commercial Fryer with EE >=80% | Gas Commercial Fryer with EE < 80% | Gas Commercial Fryer with EE < 80% | FoodServ | Cooking | Cook_equip | Fryer |  | 1 | 0 | 0 | 0.7 |  | NA | 1 | NA | Fryers | ERC | EDUCATION - RELOCATABLE CLASSROOM | Existing | CZ10 | San Bernardino Area (CZ10) |  |  |  | 1000 sf | 0.0058178 | 0.0003062 | 0.006124 | Fryers/1000 sf | 0 | 0 | 0 | 0 | 0 | 0 | 1122 | 1627 | 1627 | 0 | 0 | 0 | 0 | 0 | 0 | 1122 | 1627 | 1627 |  | 12 | 12 | 12 | 4 | 0.5 | 4025.7 | 2303 | 2303 | 135 | 135 | 135 | 0 | 0 | 0 | 1 | 1 | 0.0050105 | 0 | [7 empty] | None | None | None | None
M-027 | FoodServ - Fryer (Gas) | SDGE | COM | Gas | COMFoodServ - Fryer (Gas) | ES Gas Commercial Fryer with EE >=80% | Gas Commercial Fryer with EE < 80% | Gas Commercial Fryer with EE < 80% | FoodServ | Cooking | Cook_equip | Fryer |  | 1 | 0 | 0 | 0.7 |  | NA | 1 | NA | Fryers | ERC | EDUCATION - RELOCATABLE CLASSROOM | New | CZ14 | China Lake Area (CZ14) |  |  |  | 1000 sf | 0.0058178 | 0.0003062 | 0.006124 | Fryers/1000 sf | 0 | 0 | 0 | 0 | 0 | 0 | 1122 | 1627 | 1627 | 0 | 0 | 0 | 0 | 0 | 0 | 1122 | 1627 | 1627 |  | 12 | 12 | 12 | 4 | 0.5 | 4025.7 | 2303 | 2303 | 135 | 135 | 135 | 0 | 0 | 0 | 1 | 1 | 0.0050105 | 0 | [7 empty] | None | None | None | None
M-027 | FoodServ - Fryer (Gas) | SDGE | COM | Gas | COMFoodServ - Fryer (Gas) | ES Gas Commercial Fryer with EE >=80% | Gas Commercial Fryer with EE < 80% | Gas Commercial Fryer with EE < 80% | FoodServ | Cooking | Cook_equip | Fryer |  | 1 | 0 | 0 | 0.7 |  | NA | 1 | NA | Fryers | ERC | EDUCATION - RELOCATABLE CLASSROOM | Existing | CZ14 | China Lake Area (CZ14) |  |  |  | 1000 sf | 0.0058178 | 0.0003062 | 0.006124 | Fryers/1000 sf | 0 | 0 | 0 | 0 | 0 | 0 | 1122 | 1627 | 1627 | 0 | 0 | 0 | 0 | 0 | 0 | 1122 | 1627 | 1627 |  | 12 | 12 | 12 | 4 | 0.5 | 4025.7 | 2303 | 2303 | 135 | 135 | 135 | 0 | 0 | 0 | 1 | 1 | 0.0050105 | 0 | [7 empty] | None | None | None | None
M-027 | FoodServ - Fryer (Gas) | SDGE | COM | Gas | COMFoodServ - Fryer (Gas) | ES Gas Commercial Fryer with EE >=80% | Gas Commercial Fryer with EE < 80% | Gas Commercial Fryer with EE < 80% | FoodServ | Cooking | Cook_equip | Fryer |  | 1 | 0 | 0 | 0.7 |  | NA | 1 | NA | Fryers | ERC | EDUCATION - RELOCATABLE CLASSROOM | New | CZ15 | Blythe Area (CZ15) |  |  |  | 1000 sf | 0.0058178 | 0.0003062 | 0.006124 | Fryers/1000 sf | 0 | 0 | 0 | 0 | 0 | 0 | 1122 | 1627 | 1627 | 0 | 0 | 0 | 0 | 0 | 0 | 1122 | 1627 | 1627 |  | 12 | 12 | 12 | 4 | 0.5 | 4025.7 | 2303 | 2303 | 135 | 135 | 135 | 0 | 0 | 0 | 1 | 1 | 0.0050105 | 0 | [7 empty] | None | None | None | None
M-027 | FoodServ - Fryer (Gas) | SDGE | COM | Gas | COMFoodServ - Fryer (Gas) | ES Gas Commercial Fryer with EE >=80% | Gas Commercial Fryer with EE < 80% | Gas Commercial Fryer with EE < 80% | FoodServ | Cooking | Cook_equip | Fryer |  | 1 | 0 | 0 | 0.7 |  | NA | 1 | NA | Fryers | ERC | EDUCATION - RELOCATABLE CLASSROOM | Existing | CZ15 | Blythe Area (CZ15) |  |  |  | 1000 sf | 0.0058178 | 0.0003062 | 0.006124 | Fryers/1000 sf | 0 | 0 | 0 | 0 | 0 | 0 | 1122 | 1627 | 1627 | 0 | 0 | 0 | 0 | 0 | 0 | 1122 | 1627 | 1627 |  | 12 | 12 | 12 | 4 | 0.5 | 4025.7 | 2303 | 2303 | 135 | 135 | 135 | 0 | 0 | 0 | 1 | 1 | 0.0050105 | 0 | [7 empty] | None | None | None | None
M-027 | FoodServ - Fryer (Gas) | PGE | COM | Gas | COMFoodServ - Fryer (Gas) | ES Gas Commercial Fryer with EE >=80% | Gas Commercial Fryer with EE < 80% | Gas Commercial Fryer with EE < 80% | FoodServ | Cooking | Cook_equip | Fryer |  | 1 | 0 | 0 | 0.7 |  | NA | 1 | NA | Fryers | ESE | EDUCATION - SECONDARY SCHOOL | New | CZ01 | Arcata Area (CZ01) |  |  |  | 1000 sf | 0.011185 | 0.0012337 | 0.012419 | Fryers/1000 sf | 0 | 0 | 0 | 0 | 0 | 0 | 1122 | 1627 | 1627 | 0 | 0 | 0 | 0 | 0 | 0 | 1122 | 1627 | 1627 |  | 12 | 12 | 12 | 4 | 0.5 | 4025.7 | 2303 | 2303 | 135 | 135 | 135 | 0 | 0 | 0 | 1 | 1 | 0.0029583 | 0.00014641 | [7 empty] | None | None | None | None
M-027 | FoodServ - Fryer (Gas) | PGE | COM | Gas | COMFoodServ - Fryer (Gas) | ES Gas Commercial Fryer with EE >=80% | Gas Commercial Fryer with EE < 80% | Gas Commercial Fryer with EE < 80% | FoodServ | Cooking | Cook_equip | Fryer |  | 1 | 0 | 0 | 0.7 |  | NA | 1 | NA | Fryers | ESE | EDUCATION - SECONDARY SCHOOL | Existing | CZ01 | Arcata Area (CZ01) |  |  |  | 1000 sf | 0.011185 | 0.0012337 | 0.012419 | Fryers/1000 sf | 0 | 0 | 0 | 0 | 0 | 0 | 1122 | 1627 | 1627 | 0 | 0 | 0 | 0 | 0 | 0 | 1122 | 1627 | 1627 |  | 12 | 12 | 12 | 4 | 0.5 | 4025.7 | 2303 | 2303 | 135 | 135 | 135 | 0 | 0 | 0 | 1 | 1 | 0.0029583 | 0.00014641 | [7 empty] | None | None | None | None
M-027 | FoodServ - Fryer (Gas) | PGE | COM | Gas | COMFoodServ - Fryer (Gas) | ES Gas Commercial Fryer with EE >=80% | Gas Commercial Fryer with EE < 80% | Gas Commercial Fryer with EE < 80% | FoodServ | Cooking | Cook_equip | Fryer |  | 1 | 0 | 0 | 0.7 |  | NA | 1 | NA | Fryers | ESE | EDUCATION - SECONDARY SCHOOL | Existing | CZ02 | Santa Rosa Area (CZ02) |  |  |  | 1000 sf | 0.011185 | 0.0012337 | 0.012419 | Fryers/1000 sf | 0 | 0 | 0 | 0 | 0 | 0 | 1122 | 1627 | 1627 | 0 | 0 | 0 | 0 | 0 | 0 | 1122 | 1627 | 1627 |  | 12 | 12 | 12 | 4 | 0.5 | 4025.7 | 2303 | 2303 | 135 | 135 | 135 | 0 | 0 | 0 | 1 | 1 | 0.0029583 | 0.00014641 | [7 empty] | None | None | None | None
M-027 | FoodServ - Fryer (Gas) | PGE | COM | Gas | COMFoodServ - Fryer (Gas) | ES Gas Commercial Fryer with EE >=80% | Gas Commercial Fryer with EE < 80% | Gas Commercial Fryer with EE < 80% | FoodServ | Cooking | Cook_equip | Fryer |  | 1 | 0 | 0 | 0.7 |  | NA | 1 | NA | Fryers | ESE | EDUCATION - SECONDARY SCHOOL | New | CZ02 | Santa Rosa Area (CZ02) |  |  |  | 1000 sf | 0.011185 | 0.0012337 | 0.012419 | Fryers/1000 sf | 0 | 0 | 0 | 0 | 0 | 0 | 1122 | 1627 | 1627 | 0 | 0 | 0 | 0 | 0 | 0 | 1122 | 1627 | 1627 |  | 12 | 12 | 12 | 4 | 0.5 | 4025.7 | 2303 | 2303 | 135 | 135 | 135 | 0 | 0 | 0 | 1 | 1 | 0.0029583 | 0.00014641 | [7 empty] | None | None | None | None
M-027 | FoodServ - Fryer (Gas) | PGE | COM | Gas | COMFoodServ - Fryer (Gas) | ES Gas Commercial Fryer with EE >=80% | Gas Commercial Fryer with EE < 80% | Gas Commercial Fryer with EE < 80% | FoodServ | Cooking | Cook_equip | Fryer |  | 1 | 0 | 0 | 0.7 |  | NA | 1 | NA | Fryers | ESE | EDUCATION - SECONDARY SCHOOL | New | CZ03 | Oakland Area (CZ03) |  |  |  | 1000 sf | 0.011185 | 0.0012337 | 0.012419 | Fryers/1000 sf | 0 | 0 | 0 | 0 | 0 | 0 | 1122 | 1627 | 1627 | 0 | 0 | 0 | 0 | 0 | 0 | 1122 | 1627 | 1627 |  | 12 | 12 | 12 | 4 | 0.5 | 4025.7 | 2303 | 2303 | 135 | 135 | 135 | 0 | 0 | 0 | 1 | 1 | 0.0029583 | 0.00014641 | [7 empty] | None | None | None | None
M-027 | FoodServ - Fryer (Gas) | PGE | COM | Gas | COMFoodServ - Fryer (Gas) | ES Gas Commercial Fryer with EE >=80% | Gas Commercial Fryer with EE < 80% | Gas Commercial Fryer with EE < 80% | FoodServ | Cooking | Cook_equip | Fryer |  | 1 | 0 | 0 | 0.7 |  | NA | 1 | NA | Fryers | ESE | EDUCATION - SECONDARY SCHOOL | Existing | CZ03 | Oakland Area (CZ03) |  |  |  | 1000 sf | 0.011185 | 0.0012337 | 0.012419 | Fryers/1000 sf | 0 | 0 | 0 | 0 | 0 | 0 | 1122 | 1627 | 1627 | 0 | 0 | 0 | 0 | 0 | 0 | 1122 | 1627 | 1627 |  | 12 | 12 | 12 | 4 | 0.5 | 4025.7 | 2303 | 2303 | 135 | 135 | 135 | 0 | 0 | 0 | 1 | 1 | 0.0029583 | 0.00014641 | [7 empty] | None | None | None | None
M-027 | FoodServ - Fryer (Gas) | PGE | COM | Gas | COMFoodServ - Fryer (Gas) | ES Gas Commercial Fryer with EE >=80% | Gas Commercial Fryer with EE < 80% | Gas Commercial Fryer with EE < 80% | FoodServ | Cooking | Cook_equip | Fryer |  | 1 | 0 | 0 | 0.7 |  | NA | 1 | NA | Fryers | ESE | EDUCATION - SECONDARY SCHOOL | New | CZ04 | Sunnyvale Area (CZ04) |  |  |  | 1000 sf | 0.011185 | 0.0012337 | 0.012419 | Fryers/1000 sf | 0 | 0 | 0 | 0 | 0 | 0 | 1122 | 1627 | 1627 | 0 | 0 | 0 | 0 | 0 | 0 | 1122 | 1627 | 1627 |  | 12 | 12 | 12 | 4 | 0.5 | 4025.7 | 2303 | 2303 | 135 | 135 | 135 | 0 | 0 | 0 | 1 | 1 | 0.0029583 | 0.00014641 | [7 empty] | None | None | None | None
M-027 | FoodServ - Fryer (Gas) | PGE | COM | Gas | COMFoodServ - Fryer (Gas) | ES Gas Commercial Fryer with EE >=80% | Gas Commercial Fryer with EE < 80% | Gas Commercial Fryer with EE < 80% | FoodServ | Cooking | Cook_equip | Fryer |  | 1 | 0 | 0 | 0.7 |  | NA | 1 | NA | Fryers | ESE | EDUCATION - SECONDARY SCHOOL | Existing | CZ04 | Sunnyvale Area (CZ04) |  |  |  | 1000 sf | 0.011185 | 0.0012337 | 0.012419 | Fryers/1000 sf | 0 | 0 | 0 | 0 | 0 | 0 | 1122 | 1627 | 1627 | 0 | 0 | 0 | 0 | 0 | 0 | 1122 | 1627 | 1627 |  | 12 | 12 | 12 | 4 | 0.5 | 4025.7 | 2303 | 2303 | 135 | 135 | 135 | 0 | 0 | 0 | 1 | 1 | 0.0029583 | 0.00014641 | [7 empty] | None | None | None | None
M-027 | FoodServ - Fryer (Gas) | PGE | COM | Gas | COMFoodServ - Fryer (Gas) | ES Gas Commercial Fryer with EE >=80% | Gas Commercial Fryer with EE < 80% | Gas Commercial Fryer with EE < 80% | FoodServ | Cooking | Cook_equip | Fryer |  | 1 | 0 | 0 | 0.7 |  | NA | 1 | NA | Fryers | ESE | EDUCATION - SECONDARY SCHOOL | New | CZ05 | Santa Maria Area (CZ05) |  |  |  | 1000 sf | 0.011185 | 0.0012337 | 0.012419 | Fryers/1000 sf | 0 | 0 | 0 | 0 | 0 | 0 | 1122 | 1627 | 1627 | 0 | 0 | 0 | 0 | 0 | 0 | 1122 | 1627 | 1627 |  | 12 | 12 | 12 | 4 | 0.5 | 4025.7 | 2303 | 2303 | 135 | 135 | 135 | 0 | 0 | 0 | 1 | 1 | 0.0029583 | 0.00014641 | [7 empty] | None | None | None | None
M-027 | FoodServ - Fryer (Gas) | PGE | COM | Gas | COMFoodServ - Fryer (Gas) | ES Gas Commercial Fryer with EE >=80% | Gas Commercial Fryer with EE < 80% | Gas Commercial Fryer with EE < 80% | FoodServ | Cooking | Cook_equip | Fryer |  | 1 | 0 | 0 | 0.7 |  | NA | 1 | NA | Fryers | ESE | EDUCATION - SECONDARY SCHOOL | Existing | CZ05 | Santa Maria Area (CZ05) |  |  |  | 1000 sf | 0.011185 | 0.0012337 | 0.012419 | Fryers/1000 sf | 0 | 0 | 0 | 0 | 0 | 0 | 1122 | 1627 | 1627 | 0 | 0 | 0 | 0 | 0 | 0 | 1122 | 1627 | 1627 |  | 12 | 12 | 12 | 4 | 0.5 | 4025.7 | 2303 | 2303 | 135 | 135 | 135 | 0 | 0 | 0 | 1 | 1 | 0.0029583 | 0.00014641 | [7 empty] | None | None | None | None
M-027 | FoodServ - Fryer (Gas) | PGE | COM | Gas | COMFoodServ - Fryer (Gas) | ES Gas Commercial Fryer with EE >=80% | Gas Commercial Fryer with EE < 80% | Gas Commercial Fryer with EE < 80% | FoodServ | Cooking | Cook_equip | Fryer |  | 1 | 0 | 0 | 0.7 |  | NA | 1 | NA | Fryers | ESE | EDUCATION - SECONDARY SCHOOL | New | CZ11 | Red Bluff Area (CZ11) |  |  |  | 1000 sf | 0.011185 | 0.0012337 | 0.012419 | Fryers/1000 sf | 0 | 0 | 0 | 0 | 0 | 0 | 1122 | 1627 | 1627 | 0 | 0 | 0 | 0 | 0 | 0 | 1122 | 1627 | 1627 |  | 12 | 12 | 12 | 4 | 0.5 | 4025.7 | 2303 | 2303 | 135 | 135 | 135 | 0 | 0 | 0 | 1 | 1 | 0.0029583 | 0.00014641 | [7 empty] | None | None | None | None
M-027 | FoodServ - Fryer (Gas) | PGE | COM | Gas | COMFoodServ - Fryer (Gas) | ES Gas Commercial Fryer with EE >=80% | Gas Commercial Fryer with EE < 80% | Gas Commercial Fryer with EE < 80% | FoodServ | Cooking | Cook_equip | Fryer |  | 1 | 0 | 0 | 0.7 |  | NA | 1 | NA | Fryers | ESE | EDUCATION - SECONDARY SCHOOL | Existing | CZ11 | Red Bluff Area (CZ11) |  |  |  | 1000 sf | 0.011185 | 0.0012337 | 0.012419 | Fryers/1000 sf | 0 | 0 | 0 | 0 | 0 | 0 | 1122 | 1627 | 1627 | 0 | 0 | 0 | 0 | 0 | 0 | 1122 | 1627 | 1627 |  | 12 | 12 | 12 | 4 | 0.5 | 4025.7 | 2303 | 2303 | 135 | 135 | 135 | 0 | 0 | 0 | 1 | 1 | 0.0029583 | 0.00014641 | [7 empty] | None | None | None | None
M-027 | FoodServ - Fryer (Gas) | PGE | COM | Gas | COMFoodServ - Fryer (Gas) | ES Gas Commercial Fryer with EE >=80% | Gas Commercial Fryer with EE < 80% | Gas Commercial Fryer with EE < 80% | FoodServ | Cooking | Cook_equip | Fryer |  | 1 | 0 | 0 | 0.7 |  | NA | 1 | NA | Fryers | ESE | EDUCATION - SECONDARY SCHOOL | New | CZ12 | Sacramento Area (CZ12) |  |  |  | 1000 sf | 0.011185 | 0.0012337 | 0.012419 | Fryers/1000 sf | 0 | 0 | 0 | 0 | 0 | 0 | 1122 | 1627 | 1627 | 0 | 0 | 0 | 0 | 0 | 0 | 1122 | 1627 | 1627 |  | 12 | 12 | 12 | 4 | 0.5 | 4025.7 | 2303 | 2303 | 135 | 135 | 135 | 0 | 0 | 0 | 1 | 1 | 0.0029583 | 0.00014641 | [7 empty] | None | None | None | None
M-027 | FoodServ - Fryer (Gas) | PGE | COM | Gas | COMFoodServ - Fryer (Gas) | ES Gas Commercial Fryer with EE >=80% | Gas Commercial Fryer with EE < 80% | Gas Commercial Fryer with EE < 80% | FoodServ | Cooking | Cook_equip | Fryer |  | 1 | 0 | 0 | 0.7 |  | NA | 1 | NA | Fryers | ESE | EDUCATION - SECONDARY SCHOOL | Existing | CZ12 | Sacramento Area (CZ12) |  |  |  | 1000 sf | 0.011185 | 0.0012337 | 0.012419 | Fryers/1000 sf | 0 | 0 | 0 | 0 | 0 | 0 | 1122 | 1627 | 1627 | 0 | 0 | 0 | 0 | 0 | 0 | 1122 | 1627 | 1627 |  | 12 | 12 | 12 | 4 | 0.5 | 4025.7 | 2303 | 2303 | 135 | 135 | 135 | 0 | 0 | 0 | 1 | 1 | 0.0029583 | 0.00014641 | [7 empty] | None | None | None | None
M-027 | FoodServ - Fryer (Gas) | PGE | COM | Gas | COMFoodServ - Fryer (Gas) | ES Gas Commercial Fryer with EE >=80% | Gas Commercial Fryer with EE < 80% | Gas Commercial Fryer with EE < 80% | FoodServ | Cooking | Cook_equip | Fryer |  | 1 | 0 | 0 | 0.7 |  | NA | 1 | NA | Fryers | ESE | EDUCATION - SECONDARY SCHOOL | New | CZ13 | Fresno Area (CZ13) |  |  |  | 1000 sf | 0.011185 | 0.0012337 | 0.012419 | Fryers/1000 sf | 0 | 0 | 0 | 0 | 0 | 0 | 1122 | 1627 | 1627 | 0 | 0 | 0 | 0 | 0 | 0 | 1122 | 1627 | 1627 |  | 12 | 12 | 12 | 4 | 0.5 | 4025.7 | 2303 | 2303 | 135 | 135 | 135 | 0 | 0 | 0 | 1 | 1 | 0.0029583 | 0.00014641 | [7 empty] | None | None | None | None
M-027 | FoodServ - Fryer (Gas) | PGE | COM | Gas | COMFoodServ - Fryer (Gas) | ES Gas Commercial Fryer with EE >=80% | Gas Commercial Fryer with EE < 80% | Gas Commercial Fryer with EE < 80% | FoodServ | Cooking | Cook_equip | Fryer |  | 1 | 0 | 0 | 0.7 |  | NA | 1 | NA | Fryers | ESE | EDUCATION - SECONDARY SCHOOL | Existing | CZ13 | Fresno Area (CZ13) |  |  |  | 1000 sf | 0.011185 | 0.0012337 | 0.012419 | Fryers/1000 sf | 0 | 0 | 0 | 0 | 0 | 0 | 1122 | 1627 | 1627 | 0 | 0 | 0 | 0 | 0 | 0 | 1122 | 1627 | 1627 |  | 12 | 12 | 12 | 4 | 0.5 | 4025.7 | 2303 | 2303 | 135 | 135 | 135 | 0 | 0 | 0 | 1 | 1 | 0.0029583 | 0.00014641 | [7 empty] | None | None | None | None
M-027 | FoodServ - Fryer (Gas) | PGE | COM | Gas | COMFoodServ - Fryer (Gas) | ES Gas Commercial Fryer with EE >=80% | Gas Commercial Fryer with EE < 80% | Gas Commercial Fryer with EE < 80% | FoodServ | Cooking | Cook_equip | Fryer |  | 1 | 0 | 0 | 0.7 |  | NA | 1 | NA | Fryers | ESE | EDUCATION - SECONDARY SCHOOL | New | CZ16 | Mount Shasta Area (CZ16) |  |  |  | 1000 sf | 0.011185 | 0.0012337 | 0.012419 | Fryers/1000 sf | 0 | 0 | 0 | 0 | 0 | 0 | 1122 | 1627 | 1627 | 0 | 0 | 0 | 0 | 0 | 0 | 1122 | 1627 | 1627 |  | 12 | 12 | 12 | 4 | 0.5 | 4025.7 | 2303 | 2303 | 135 | 135 | 135 | 0 | 0 | 0 | 1 | 1 | 0.0029583 | 0.00014641 | [7 empty] | None | None | None | None
M-027 | FoodServ - Fryer (Gas) | PGE | COM | Gas | COMFoodServ - Fryer (Gas) | ES Gas Commercial Fryer with EE >=80% | Gas Commercial Fryer with EE < 80% | Gas Commercial Fryer with EE < 80% | FoodServ | Cooking | Cook_equip | Fryer |  | 1 | 0 | 0 | 0.7 |  | NA | 1 | NA | Fryers | ESE | EDUCATION - SECONDARY SCHOOL | Existing | CZ16 | Mount Shasta Area (CZ16) |  |  |  | 1000 sf | 0.011185 | 0.0012337 | 0.012419 | Fryers/1000 sf | 0 | 0 | 0 | 0 | 0 | 0 | 1122 | 1627 | 1627 | 0 | 0 | 0 | 0 | 0 | 0 | 1122 | 1627 | 1627 |  | 12 | 12 | 12 | 4 | 0.5 | 4025.7 | 2303 | 2303 | 135 | 135 | 135 | 0 | 0 | 0 | 1 | 1 | 0.0029583 | 0.00014641 | [7 empty] | None | None | None | None
M-027 | FoodServ - Fryer (Gas) | SCG | COM | Gas | COMFoodServ - Fryer (Gas) | ES Gas Commercial Fryer with EE >=80% | Gas Commercial Fryer with EE < 80% | Gas Commercial Fryer with EE < 80% | FoodServ | Cooking | Cook_equip | Fryer |  | 1 | 0 | 0 | 0.7 |  | NA | 1 | NA | Fryers | ESE | EDUCATION - SECONDARY SCHOOL | New | CZ05 | Santa Maria Area (CZ05) |  |  |  | 1000 sf | 0.0091335 | 0.0014343 | 0.010568 | Fryers/1000 sf | 0 | 0 | 0 | 0 | 0 | 0 | 1122 | 1627 | 1627 | 0 | 0 | 0 | 0 | 0 | 0 | 1122 | 1627 | 1627 |  | 12 | 12 | 12 | 4 | 0.5 | 4025.7 | 2303 | 3080 | 135 | 135 | 135 | 0 | 0 | 0 | 1 | 1 | 0.0023695 | 0.00027244 | [7 empty] | None | None | None | None
M-027 | FoodServ - Fryer (Gas) | SCG | COM | Gas | COMFoodServ - Fryer (Gas) | ES Gas Commercial Fryer with EE >=80% | Gas Commercial Fryer with EE < 80% | Gas Commercial Fryer with EE < 80% | FoodServ | Cooking | Cook_equip | Fryer |  | 1 | 0 | 0 | 0.7 |  | NA | 1 | NA | Fryers | ESE | EDUCATION - SECONDARY SCHOOL | Existing | CZ05 | Santa Maria Area (CZ05) |  |  |  | 1000 sf | 0.0091335 | 0.0014343 | 0.010568 | Fryers/1000 sf | 0 | 0 | 0 | 0 | 0 | 0 | 1122 | 1627 | 1627 | 0 | 0 | 0 | 0 | 0 | 0 | 1122 | 1627 | 1627 |  | 12 | 12 | 12 | 4 | 0.5 | 4025.7 | 2303 | 3080 | 135 | 135 | 135 | 0 | 0 | 0 | 1 | 1 | 0.0023695 | 0.00027244 | [7 empty] | None | None | None | None
M-027 | FoodServ - Fryer (Gas) | SCG | COM | Gas | COMFoodServ - Fryer (Gas) | ES Gas Commercial Fryer with EE >=80% | Gas Commercial Fryer with EE < 80% | Gas Commercial Fryer with EE < 80% | FoodServ | Cooking | Cook_equip | Fryer |  | 1 | 0 | 0 | 0.7 |  | NA | 1 | NA | Fryers | ESE | EDUCATION - SECONDARY SCHOOL | New | CZ06 | Los Angeles Area (CZ06) |  |  |  | 1000 sf | 0.0091335 | 0.0014343 | 0.010568 | Fryers/1000 sf | 0 | 0 | 0 | 0 | 0 | 0 | 1122 | 1627 | 1627 | 0 | 0 | 0 | 0 | 0 | 0 | 1122 | 1627 | 1627 |  | 12 | 12 | 12 | 4 | 0.5 | 4025.7 | 2303 | 3080 | 135 | 135 | 135 | 0 | 0 | 0 | 1 | 1 | 0.0023695 | 0.00027244 | [7 empty] | None | None | None | None
M-027 | FoodServ - Fryer (Gas) | SCG | COM | Gas | COMFoodServ - Fryer (Gas) | ES Gas Commercial Fryer with EE >=80% | Gas Commercial Fryer with EE < 80% | Gas Commercial Fryer with EE < 80% | FoodServ | Cooking | Cook_equip | Fryer |  | 1 | 0 | 0 | 0.7 |  | NA | 1 | NA | Fryers | ESE | EDUCATION - SECONDARY SCHOOL | Existing | CZ06 | Los Angeles Area (CZ06) |  |  |  | 1000 sf | 0.0091335 | 0.0014343 | 0.010568 | Fryers/1000 sf | 0 | 0 | 0 | 0 | 0 | 0 | 1122 | 1627 | 1627 | 0 | 0 | 0 | 0 | 0 | 0 | 1122 | 1627 | 1627 |  | 12 | 12 | 12 | 4 | 0.5 | 4025.7 | 2303 | 3080 | 135 | 135 | 135 | 0 | 0 | 0 | 1 | 1 | 0.0023695 | 0.00027244 | [7 empty] | None | None | None | None
M-027 | FoodServ - Fryer (Gas) | SCG | COM | Gas | COMFoodServ - Fryer (Gas) | ES Gas Commercial Fryer with EE >=80% | Gas Commercial Fryer with EE < 80% | Gas Commercial Fryer with EE < 80% | FoodServ | Cooking | Cook_equip | Fryer |  | 1 | 0 | 0 | 0.7 |  | NA | 1 | NA | Fryers | ESE | EDUCATION - SECONDARY SCHOOL | Existing | CZ08 | El Toro Area (CZ08) |  |  |  | 1000 sf | 0.0091335 | 0.0014343 | 0.010568 | Fryers/1000 sf | 0 | 0 | 0 | 0 | 0 | 0 | 1122 | 1627 | 1627 | 0 | 0 | 0 | 0 | 0 | 0 | 1122 | 1627 | 1627 |  | 12 | 12 | 12 | 4 | 0.5 | 4025.7 | 2303 | 3080 | 135 | 135 | 135 | 0 | 0 | 0 | 1 | 1 | 0.0023695 | 0.00027244 | [7 empty] | None | None | None | None
M-027 | FoodServ - Fryer (Gas) | SCG | COM | Gas | COMFoodServ - Fryer (Gas) | ES Gas Commercial Fryer with EE >=80% | Gas Commercial Fryer with EE < 80% | Gas Commercial Fryer with EE < 80% | FoodServ | Cooking | Cook_equip | Fryer |  | 1 | 0 | 0 | 0.7 |  | NA | 1 | NA | Fryers | ESE | EDUCATION - SECONDARY SCHOOL | New | CZ08 | El Toro Area (CZ08) |  |  |  | 1000 sf | 0.0091335 | 0.0014343 | 0.010568 | Fryers/1000 sf | 0 | 0 | 0 | 0 | 0 | 0 | 1122 | 1627 | 1627 | 0 | 0 | 0 | 0 | 0 | 0 | 1122 | 1627 | 1627 |  | 12 | 12 | 12 | 4 | 0.5 | 4025.7 | 2303 | 3080 | 135 | 135 | 135 | 0 | 0 | 0 | 1 | 1 | 0.0023695 | 0.00027244 | [7 empty] | None | None | None | None
M-027 | FoodServ - Fryer (Gas) | SDGE | COM | Gas | COMFoodServ - Fryer (Gas) | ES Gas Commercial Fryer with EE >=80% | Gas Commercial Fryer with EE < 80% | Gas Commercial Fryer with EE < 80% | FoodServ | Cooking | Cook_equip | Fryer |  | 1 | 0 | 0 | 0.7 |  | NA | 1 | NA | Fryers | ESE | EDUCATION - SECONDARY SCHOOL | New | CZ06 | Los Angeles Area (CZ06) |  |  |  | 1000 sf | 0.0058178 | 0.0003062 | 0.006124 | Fryers/1000 sf | 0 | 0 | 0 | 0 | 0 | 0 | 1122 | 1627 | 1627 | 0 | 0 | 0 | 0 | 0 | 0 | 1122 | 1627 | 1627 |  | 12 | 12 | 12 | 4 | 0.5 | 4025.7 | 2303 | 2303 | 135 | 135 | 135 | 0 | 0 | 0 | 1 | 1 | 0.0050105 | 0 | [7 empty] | None | None | None | None
M-027 | FoodServ - Fryer (Gas) | SDGE | COM | Gas | COMFoodServ - Fryer (Gas) | ES Gas Commercial Fryer with EE >=80% | Gas Commercial Fryer with EE < 80% | Gas Commercial Fryer with EE < 80% | FoodServ | Cooking | Cook_equip | Fryer |  | 1 | 0 | 0 | 0.7 |  | NA | 1 | NA | Fryers | ESE | EDUCATION - SECONDARY SCHOOL | Existing | CZ06 | Los Angeles Area (CZ06) |  |  |  | 1000 sf | 0.0058178 | 0.0003062 | 0.006124 | Fryers/1000 sf | 0 | 0 | 0 | 0 | 0 | 0 | 1122 | 1627 | 1627 | 0 | 0 | 0 | 0 | 0 | 0 | 1122 | 1627 | 1627 |  | 12 | 12 | 12 | 4 | 0.5 | 4025.7 | 2303 | 2303 | 135 | 135 | 135 | 0 | 0 | 0 | 1 | 1 | 0.0050105 | 0 | [7 empty] | None | None | None | None
M-027 | FoodServ - Fryer (Gas) | SDGE | COM | Gas | COMFoodServ - Fryer (Gas) | ES Gas Commercial Fryer with EE >=80% | Gas Commercial Fryer with EE < 80% | Gas Commercial Fryer with EE < 80% | FoodServ | Cooking | Cook_equip | Fryer |  | 1 | 0 | 0 | 0.7 |  | NA | 1 | NA | Fryers | ESE | EDUCATION - SECONDARY SCHOOL | New | CZ07 | San Diego Area (CZ07) |  |  |  | 1000 sf | 0.0058178 | 0.0003062 | 0.006124 | Fryers/1000 sf | 0 | 0 | 0 | 0 | 0 | 0 | 1122 | 1627 | 1627 | 0 | 0 | 0 | 0 | 0 | 0 | 1122 | 1627 | 1627 |  | 12 | 12 | 12 | 4 | 0.5 | 4025.7 | 2303 | 2303 | 135 | 135 | 135 | 0 | 0 | 0 | 1 | 1 | 0.0050105 | 0 | [7 empty] | None | None | None | None
M-027 | FoodServ - Fryer (Gas) | SDGE | COM | Gas | COMFoodServ - Fryer (Gas) | ES Gas Commercial Fryer with EE >=80% | Gas Commercial Fryer with EE < 80% | Gas Commercial Fryer with EE < 80% | FoodServ | Cooking | Cook_equip | Fryer |  | 1 | 0 | 0 | 0.7 |  | NA | 1 | NA | Fryers | ESE | EDUCATION - SECONDARY SCHOOL | Existing | CZ07 | San Diego Area (CZ07) |  |  |  | 1000 sf | 0.0058178 | 0.0003062 | 0.006124 | Fryers/1000 sf | 0 | 0 | 0 | 0 | 0 | 0 | 1122 | 1627 | 1627 | 0 | 0 | 0 | 0 | 0 | 0 | 1122 | 1627 | 1627 |  | 12 | 12 | 12 | 4 | 0.5 | 4025.7 | 2303 | 2303 | 135 | 135 | 135 | 0 | 0 | 0 | 1 | 1 | 0.0050105 | 0 | [7 empty] | None | None | None | None
M-027 | FoodServ - Fryer (Gas) | SDGE | COM | Gas | COMFoodServ - Fryer (Gas) | ES Gas Commercial Fryer with EE >=80% | Gas Commercial Fryer with EE < 80% | Gas Commercial Fryer with EE < 80% | FoodServ | Cooking | Cook_equip | Fryer |  | 1 | 0 | 0 | 0.7 |  | NA | 1 | NA | Fryers | ESE | EDUCATION - SECONDARY SCHOOL | New | CZ08 | El Toro Area (CZ08) |  |  |  | 1000 sf | 0.0058178 | 0.0003062 | 0.006124 | Fryers/1000 sf | 0 | 0 | 0 | 0 | 0 | 0 | 1122 | 1627 | 1627 | 0 | 0 | 0 | 0 | 0 | 0 | 1122 | 1627 | 1627 |  | 12 | 12 | 12 | 4 | 0.5 | 4025.7 | 2303 | 2303 | 135 | 135 | 135 | 0 | 0 | 0 | 1 | 1 | 0.0050105 | 0 | [7 empty] | None | None | None | None
M-027 | FoodServ - Fryer (Gas) | SDGE | COM | Gas | COMFoodServ - Fryer (Gas) | ES Gas Commercial Fryer with EE >=80% | Gas Commercial Fryer with EE < 80% | Gas Commercial Fryer with EE < 80% | FoodServ | Cooking | Cook_equip | Fryer |  | 1 | 0 | 0 | 0.7 |  | NA | 1 | NA | Fryers | ESE | EDUCATION - SECONDARY SCHOOL | Existing | CZ08 | El Toro Area (CZ08) |  |  |  | 1000 sf | 0.0058178 | 0.0003062 | 0.006124 | Fryers/1000 sf | 0 | 0 | 0 | 0 | 0 | 0 | 1122 | 1627 | 1627 | 0 | 0 | 0 | 0 | 0 | 0 | 1122 | 1627 | 1627 |  | 12 | 12 | 12 | 4 | 0.5 | 4025.7 | 2303 | 2303 | 135 | 135 | 135 | 0 | 0 | 0 | 1 | 1 | 0.0050105 | 0 | [7 empty] | None | None | None | None
M-027 | FoodServ - Fryer (Gas) | SDGE | COM | Gas | COMFoodServ - Fryer (Gas) | ES Gas Commercial Fryer with EE >=80% | Gas Commercial Fryer with EE < 80% | Gas Commercial Fryer with EE < 80% | FoodServ | Cooking | Cook_equip | Fryer |  | 1 | 0 | 0 | 0.7 |  | NA | 1 | NA | Fryers | ESE | EDUCATION - SECONDARY SCHOOL | New | CZ10 | San Bernardino Area (CZ10) |  |  |  | 1000 sf | 0.0058178 | 0.0003062 | 0.006124 | Fryers/1000 sf | 0 | 0 | 0 | 0 | 0 | 0 | 1122 | 1627 | 1627 | 0 | 0 | 0 | 0 | 0 | 0 | 1122 | 1627 | 1627 |  | 12 | 12 | 12 | 4 | 0.5 | 4025.7 | 2303 | 2303 | 135 | 135 | 135 | 0 | 0 | 0 | 1 | 1 | 0.0050105 | 0 | [7 empty] | None | None | None | None
M-027 | FoodServ - Fryer (Gas) | SDGE | COM | Gas | COMFoodServ - Fryer (Gas) | ES Gas Commercial Fryer with EE >=80% | Gas Commercial Fryer with EE < 80% | Gas Commercial Fryer with EE < 80% | FoodServ | Cooking | Cook_equip | Fryer |  | 1 | 0 | 0 | 0.7 |  | NA | 1 | NA | Fryers | ESE | EDUCATION - SECONDARY SCHOOL | Existing | CZ10 | San Bernardino Area (CZ10) |  |  |  | 1000 sf | 0.0058178 | 0.0003062 | 0.006124 | Fryers/1000 sf | 0 | 0 | 0 | 0 | 0 | 0 | 1122 | 1627 | 1627 | 0 | 0 | 0 | 0 | 0 | 0 | 1122 | 1627 | 1627 |  | 12 | 12 | 12 | 4 | 0.5 | 4025.7 | 2303 | 2303 | 135 | 135 | 135 | 0 | 0 | 0 | 1 | 1 | 0.0050105 | 0 | [7 empty] | None | None | None | None
M-027 | FoodServ - Fryer (Gas) | PGE | COM | Gas | COMFoodServ - Fryer (Gas) | ES Gas Commercial Fryer with EE >=80% | Gas Commercial Fryer with EE < 80% | Gas Commercial Fryer with EE < 80% | FoodServ | Cooking | Cook_equip | Fryer |  | 1 | 0 | 0 | 0.7 |  | NA | 1 | NA | Fryers | EUN | EDUCATION - UNIVERSITY | New | CZ05 | Santa Maria Area (CZ05) |  |  |  | 1000 sf | 0.0027962 | 0.00030843 | 0.0031047 | Fryers/1000 sf | 0 | 0 | 0 | 0 | 0 | 0 | 1122 | 1627 | 1627 | 0 | 0 | 0 | 0 | 0 | 0 | 1122 | 1627 | 1627 |  | 12 | 12 | 12 | 4 | 0.5 | 4025.7 | 2303 | 2303 | 135 | 135 | 135 | 0 | 0 | 0 | 1 | 1 | 0.0029583 | 0.00014641 | [7 empty] | None | None | None | None
M-027 | FoodServ - Fryer (Gas) | PGE | COM | Gas | COMFoodServ - Fryer (Gas) | ES Gas Commercial Fryer with EE >=80% | Gas Commercial Fryer with EE < 80% | Gas Commercial Fryer with EE < 80% | FoodServ | Cooking | Cook_equip | Fryer |  | 1 | 0 | 0 | 0.7 |  | NA | 1 | NA | Fryers | EUN | EDUCATION - UNIVERSITY | Existing | CZ05 | Santa Maria Area (CZ05) |  |  |  | 1000 sf | 0.0027962 | 0.00030843 | 0.0031047 | Fryers/1000 sf | 0 | 0 | 0 | 0 | 0 | 0 | 1122 | 1627 | 1627 | 0 | 0 | 0 | 0 | 0 | 0 | 1122 | 1627 | 1627 |  | 12 | 12 | 12 | 4 | 0.5 | 4025.7 | 2303 | 2303 | 135 | 135 | 135 | 0 | 0 | 0 | 1 | 1 | 0.0029583 | 0.00014641 | [7 empty] | None | None | None | None
M-027 | FoodServ - Fryer (Gas) | PGE | COM | Gas | COMFoodServ - Fryer (Gas) | ES Gas Commercial Fryer with EE >=80% | Gas Commercial Fryer with EE < 80% | Gas Commercial Fryer with EE < 80% | FoodServ | Cooking | Cook_equip | Fryer |  | 1 | 0 | 0 | 0.7 |  | NA | 1 | NA | Fryers | EUN | EDUCATION - UNIVERSITY | New | CZ11 | Red Bluff Area (CZ11) |  |  |  | 1000 sf | 0.0027962 | 0.00030843 | 0.0031047 | Fryers/1000 sf | 0 | 0 | 0 | 0 | 0 | 0 | 1122 | 1627 | 1627 | 0 | 0 | 0 | 0 | 0 | 0 | 1122 | 1627 | 1627 |  | 12 | 12 | 12 | 4 | 0.5 | 4025.7 | 2303 | 2303 | 135 | 135 | 135 | 0 | 0 | 0 | 1 | 1 | 0.0029583 | 0.00014641 | [7 empty] | None | None | None | None
M-027 | FoodServ - Fryer (Gas) | PGE | COM | Gas | COMFoodServ - Fryer (Gas) | ES Gas Commercial Fryer with EE >=80% | Gas Commercial Fryer with EE < 80% | Gas Commercial Fryer with EE < 80% | FoodServ | Cooking | Cook_equip | Fryer |  | 1 | 0 | 0 | 0.7 |  | NA | 1 | NA | Fryers | EUN | EDUCATION - UNIVERSITY | Existing | CZ11 | Red Bluff Area (CZ11) |  |  |  | 1000 sf | 0.0027962 | 0.00030843 | 0.0031047 | Fryers/1000 sf | 0 | 0 | 0 | 0 | 0 | 0 | 1122 | 1627 | 1627 | 0 | 0 | 0 | 0 | 0 | 0 | 1122 | 1627 | 1627 |  | 12 | 12 | 12 | 4 | 0.5 | 4025.7 | 2303 | 2303 | 135 | 135 | 135 | 0 | 0 | 0 | 1 | 1 | 0.0029583 | 0.00014641 | [7 empty] | None | None | None | None
M-027 | FoodServ - Fryer (Gas) | PGE | COM | Gas | COMFoodServ - Fryer (Gas) | ES Gas Commercial Fryer with EE >=80% | Gas Commercial Fryer with EE < 80% | Gas Commercial Fryer with EE < 80% | FoodServ | Cooking | Cook_equip | Fryer |  | 1 | 0 | 0 | 0.7 |  | NA | 1 | NA | Fryers | EUN | EDUCATION - UNIVERSITY | New | CZ12 | Sacramento Area (CZ12) |  |  |  | 1000 sf | 0.0027962 | 0.00030843 | 0.0031047 | Fryers/1000 sf | 0 | 0 | 0 | 0 | 0 | 0 | 1122 | 1627 | 1627 | 0 | 0 | 0 | 0 | 0 | 0 | 1122 | 1627 | 1627 |  | 12 | 12 | 12 | 4 | 0.5 | 4025.7 | 2303 | 2303 | 135 | 135 | 135 | 0 | 0 | 0 | 1 | 1 | 0.0029583 | 0.00014641 | [7 empty] | None | None | None | None
M-027 | FoodServ - Fryer (Gas) | PGE | COM | Gas | COMFoodServ - Fryer (Gas) | ES Gas Commercial Fryer with EE >=80% | Gas Commercial Fryer with EE < 80% | Gas Commercial Fryer with EE < 80% | FoodServ | Cooking | Cook_equip | Fryer |  | 1 | 0 | 0 | 0.7 |  | NA | 1 | NA | Fryers | EUN | EDUCATION - UNIVERSITY | Existing | CZ12 | Sacramento Area (CZ12) |  |  |  | 1000 sf | 0.0027962 | 0.00030843 | 0.0031047 | Fryers/1000 sf | 0 | 0 | 0 | 0 | 0 | 0 | 1122 | 1627 | 1627 | 0 | 0 | 0 | 0 | 0 | 0 | 1122 | 1627 | 1627 |  | 12 | 12 | 12 | 4 | 0.5 | 4025.7 | 2303 | 2303 | 135 | 135 | 135 | 0 | 0 | 0 | 1 | 1 | 0.0029583 | 0.00014641 | [7 empty] | None | None | None | None
M-027 | FoodServ - Fryer (Gas) | PGE | COM | Gas | COMFoodServ - Fryer (Gas) | ES Gas Commercial Fryer with EE >=80% | Gas Commercial Fryer with EE < 80% | Gas Commercial Fryer with EE < 80% | FoodServ | Cooking | Cook_equip | Fryer |  | 1 | 0 | 0 | 0.7 |  | NA | 1 | NA | Fryers | EUN | EDUCATION - UNIVERSITY | New | CZ13 | Fresno Area (CZ13) |  |  |  | 1000 sf | 0.0027962 | 0.00030843 | 0.0031047 | Fryers/1000 sf | 0 | 0 | 0 | 0 | 0 | 0 | 1122 | 1627 | 1627 | 0 | 0 | 0 | 0 | 0 | 0 | 1122 | 1627 | 1627 |  | 12 | 12 | 12 | 4 | 0.5 | 4025.7 | 2303 | 2303 | 135 | 135 | 135 | 0 | 0 | 0 | 1 | 1 | 0.0029583 | 0.00014641 | [7 empty] | None | None | None | None
M-027 | FoodServ - Fryer (Gas) | PGE | COM | Gas | COMFoodServ - Fryer (Gas) | ES Gas Commercial Fryer with EE >=80% | Gas Commercial Fryer with EE < 80% | Gas Commercial Fryer with EE < 80% | FoodServ | Cooking | Cook_equip | Fryer |  | 1 | 0 | 0 | 0.7 |  | NA | 1 | NA | Fryers | EUN | EDUCATION - UNIVERSITY | Existing | CZ13 | Fresno Area (CZ13) |  |  |  | 1000 sf | 0.0027962 | 0.00030843 | 0.0031047 | Fryers/1000 sf | 0 | 0 | 0 | 0 | 0 | 0 | 1122 | 1627 | 1627 | 0 | 0 | 0 | 0 | 0 | 0 | 1122 | 1627 | 1627 |  | 12 | 12 | 12 | 4 | 0.5 | 4025.7 | 2303 | 2303 | 135 | 135 | 135 | 0 | 0 | 0 | 1 | 1 | 0.0029583 | 0.00014641 | [7 empty] | None | None | None | None
M-027 | FoodServ - Fryer (Gas) | PGE | COM | Gas | COMFoodServ - Fryer (Gas) | ES Gas Commercial Fryer with EE >=80% | Gas Commercial Fryer with EE < 80% | Gas Commercial Fryer with EE < 80% | FoodServ | Cooking | Cook_equip | Fryer |  | 1 | 0 | 0 | 0.7 |  | NA | 1 | NA | Fryers | EUN | EDUCATION - UNIVERSITY | New | CZ16 | Mount Shasta Area (CZ16) |  |  |  | 1000 sf | 0.0027962 | 0.00030843 | 0.0031047 | Fryers/1000 sf | 0 | 0 | 0 | 0 | 0 | 0 | 1122 | 1627 | 1627 | 0 | 0 | 0 | 0 | 0 | 0 | 1122 | 1627 | 1627 |  | 12 | 12 | 12 | 4 | 0.5 | 4025.7 | 2303 | 2303 | 135 | 135 | 135 | 0 | 0 | 0 | 1 | 1 | 0.0029583 | 0.00014641 | [7 empty] | None | None | None | None
M-027 | FoodServ - Fryer (Gas) | PGE | COM | Gas | COMFoodServ - Fryer (Gas) | ES Gas Commercial Fryer with EE >=80% | Gas Commercial Fryer with EE < 80% | Gas Commercial Fryer with EE < 80% | FoodServ | Cooking | Cook_equip | Fryer |  | 1 | 0 | 0 | 0.7 |  | NA | 1 | NA | Fryers | EUN | EDUCATION - UNIVERSITY | Existing | CZ16 | Mount Shasta Area (CZ16) |  |  |  | 1000 sf | 0.0027962 | 0.00030843 | 0.0031047 | Fryers/1000 sf | 0 | 0 | 0 | 0 | 0 | 0 | 1122 | 1627 | 1627 | 0 | 0 | 0 | 0 | 0 | 0 | 1122 | 1627 | 1627 |  | 12 | 12 | 12 | 4 | 0.5 | 4025.7 | 2303 | 2303 | 135 | 135 | 135 | 0 | 0 | 0 | 1 | 1 | 0.0029583 | 0.00014641 | [7 empty] | None | None | None | None
M-027 | FoodServ - Fryer (Gas) | SCG | COM | Gas | COMFoodServ - Fryer (Gas) | ES Gas Commercial Fryer with EE >=80% | Gas Commercial Fryer with EE < 80% | Gas Commercial Fryer with EE < 80% | FoodServ | Cooking | Cook_equip | Fryer |  | 1 | 0 | 0 | 0.7 |  | NA | 1 | NA | Fryers | EUN | EDUCATION - UNIVERSITY | New | CZ05 | Santa Maria Area (CZ05) |  |  |  | 1000 sf | 0.0022834 | 0.00035858 | 0.002642 | Fryers/1000 sf | 0 | 0 | 0 | 0 | 0 | 0 | 1122 | 1627 | 1627 | 0 | 0 | 0 | 0 | 0 | 0 | 1122 | 1627 | 1627 |  | 12 | 12 | 12 | 4 | 0.5 | 4025.7 | 2303 | 3080 | 135 | 135 | 135 | 0 | 0 | 0 | 1 | 1 | 0.0023695 | 0.00027244 | [7 empty] | None | None | None | None
M-027 | FoodServ - Fryer (Gas) | SCG | COM | Gas | COMFoodServ - Fryer (Gas) | ES Gas Commercial Fryer with EE >=80% | Gas Commercial Fryer with EE < 80% | Gas Commercial Fryer with EE < 80% | FoodServ | Cooking | Cook_equip | Fryer |  | 1 | 0 | 0 | 0.7 |  | NA | 1 | NA | Fryers | EUN | EDUCATION - UNIVERSITY | Existing | CZ05 | Santa Maria Area (CZ05) |  |  |  | 1000 sf | 0.0022834 | 0.00035858 | 0.002642 | Fryers/1000 sf | 0 | 0 | 0 | 0 | 0 | 0 | 1122 | 1627 | 1627 | 0 | 0 | 0 | 0 | 0 | 0 | 1122 | 1627 | 1627 |  | 12 | 12 | 12 | 4 | 0.5 | 4025.7 | 2303 | 3080 | 135 | 135 | 135 | 0 | 0 | 0 | 1 | 1 | 0.0023695 | 0.00027244 | [7 empty] | None | None | None | None
M-027 | FoodServ - Fryer (Gas) | SCG | COM | Gas | COMFoodServ - Fryer (Gas) | ES Gas Commercial Fryer with EE >=80% | Gas Commercial Fryer with EE < 80% | Gas Commercial Fryer with EE < 80% | FoodServ | Cooking | Cook_equip | Fryer |  | 1 | 0 | 0 | 0.7 |  | NA | 1 | NA | Fryers | HTL | LODGING - HOTEL | New | CZ09 | Pasadena Area (CZ09) |  |  |  | 1000 sf | 0.0039959 | 0.00062752 | 0.0046234 | Fryers/1000 sf | 0 | 0 | 0 | 0 | 0 | 0 | 1122 | 1627 | 1627 | 0 | 0 | 0 | 0 | 0 | 0 | 1122 | 1627 | 1627 |  | 12 | 12 | 12 | 4 | 0.5 | 4025.7 | 2303 | 3080 | 135 | 135 | 135 | 0 | 0 | 0 | 1 | 1 | 0.0023695 | 0.00027244 | [7 empty] | None | None | None | None
M-027 | FoodServ - Fryer (Gas) | SCG | COM | Gas | COMFoodServ - Fryer (Gas) | ES Gas Commercial Fryer with EE >=80% | Gas Commercial Fryer with EE < 80% | Gas Commercial Fryer with EE < 80% | FoodServ | Cooking | Cook_equip | Fryer |  | 1 | 0 | 0 | 0.7 |  | NA | 1 | NA | Fryers | HTL | LODGING - HOTEL | Existing | CZ09 | Pasadena Area (CZ09) |  |  |  | 1000 sf | 0.0039959 | 0.00062752 | 0.0046234 | Fryers/1000 sf | 0 | 0 | 0 | 0 | 0 | 0 | 1122 | 1627 | 1627 | 0 | 0 | 0 | 0 | 0 | 0 | 1122 | 1627 | 1627 |  | 12 | 12 | 12 | 4 | 0.5 | 4025.7 | 2303 | 3080 | 135 | 135 | 135 | 0 | 0 | 0 | 1 | 1 | 0.0023695 | 0.00027244 | [7 empty] | None | None | None | None
M-027 | FoodServ - Fryer (Gas) | SCG | COM | Gas | COMFoodServ - Fryer (Gas) | ES Gas Commercial Fryer with EE >=80% | Gas Commercial Fryer with EE < 80% | Gas Commercial Fryer with EE < 80% | FoodServ | Cooking | Cook_equip | Fryer |  | 1 | 0 | 0 | 0.7 |  | NA | 1 | NA | Fryers | HTL | LODGING - HOTEL | New | CZ10 | San Bernardino Area (CZ10) |  |  |  | 1000 sf | 0.0039959 | 0.00062752 | 0.0046234 | Fryers/1000 sf | 0 | 0 | 0 | 0 | 0 | 0 | 1122 | 1627 | 1627 | 0 | 0 | 0 | 0 | 0 | 0 | 1122 | 1627 | 1627 |  | 12 | 12 | 12 | 4 | 0.5 | 4025.7 | 2303 | 3080 | 135 | 135 | 135 | 0 | 0 | 0 | 1 | 1 | 0.0023695 | 0.00027244 | [7 empty] | None | None | None | None
M-027 | FoodServ - Fryer (Gas) | SCG | COM | Gas | COMFoodServ - Fryer (Gas) | ES Gas Commercial Fryer with EE >=80% | Gas Commercial Fryer with EE < 80% | Gas Commercial Fryer with EE < 80% | FoodServ | Cooking | Cook_equip | Fryer |  | 1 | 0 | 0 | 0.7 |  | NA | 1 | NA | Fryers | HTL | LODGING - HOTEL | Existing | CZ10 | San Bernardino Area (CZ10) |  |  |  | 1000 sf | 0.0039959 | 0.00062752 | 0.0046234 | Fryers/1000 sf | 0 | 0 | 0 | 0 | 0 | 0 | 1122 | 1627 | 1627 | 0 | 0 | 0 | 0 | 0 | 0 | 1122 | 1627 | 1627 |  | 12 | 12 | 12 | 4 | 0.5 | 4025.7 | 2303 | 3080 | 135 | 135 | 135 | 0 | 0 | 0 | 1 | 1 | 0.0023695 | 0.00027244 | [7 empty] | None | None | None | None
M-027 | FoodServ - Fryer (Gas) | SCG | COM | Gas | COMFoodServ - Fryer (Gas) | ES Gas Commercial Fryer with EE >=80% | Gas Commercial Fryer with EE < 80% | Gas Commercial Fryer with EE < 80% | FoodServ | Cooking | Cook_equip | Fryer |  | 1 | 0 | 0 | 0.7 |  | NA | 1 | NA | Fryers | HTL | LODGING - HOTEL | New | CZ13 | Fresno Area (CZ13) |  |  |  | 1000 sf | 0.0039959 | 0.00062752 | 0.0046234 | Fryers/1000 sf | 0 | 0 | 0 | 0 | 0 | 0 | 1122 | 1627 | 1627 | 0 | 0 | 0 | 0 | 0 | 0 | 1122 | 1627 | 1627 |  | 12 | 12 | 12 | 4 | 0.5 | 4025.7 | 2303 | 3080 | 135 | 135 | 135 | 0 | 0 | 0 | 1 | 1 | 0.0023695 | 0.00027244 | [7 empty] | None | None | None | None
M-027 | FoodServ - Fryer (Gas) | SCG | COM | Gas | COMFoodServ - Fryer (Gas) | ES Gas Commercial Fryer with EE >=80% | Gas Commercial Fryer with EE < 80% | Gas Commercial Fryer with EE < 80% | FoodServ | Cooking | Cook_equip | Fryer |  | 1 | 0 | 0 | 0.7 |  | NA | 1 | NA | Fryers | HTL | LODGING - HOTEL | Existing | CZ13 | Fresno Area (CZ13) |  |  |  | 1000 sf | 0.0039959 | 0.00062752 | 0.0046234 | Fryers/1000 sf | 0 | 0 | 0 | 0 | 0 | 0 | 1122 | 1627 | 1627 | 0 | 0 | 0 | 0 | 0 | 0 | 1122 | 1627 | 1627 |  | 12 | 12 | 12 | 4 | 0.5 | 4025.7 | 2303 | 3080 | 135 | 135 | 135 | 0 | 0 | 0 | 1 | 1 | 0.0023695 | 0.00027244 | [7 empty] | None | None | None | None
M-027 | FoodServ - Fryer (Gas) | SCG | COM | Gas | COMFoodServ - Fryer (Gas) | ES Gas Commercial Fryer with EE >=80% | Gas Commercial Fryer with EE < 80% | Gas Commercial Fryer with EE < 80% | FoodServ | Cooking | Cook_equip | Fryer |  | 1 | 0 | 0 | 0.7 |  | NA | 1 | NA | Fryers | HTL | LODGING - HOTEL | New | CZ14 | China Lake Area (CZ14) |  |  |  | 1000 sf | 0.0039959 | 0.00062752 | 0.0046234 | Fryers/1000 sf | 0 | 0 | 0 | 0 | 0 | 0 | 1122 | 1627 | 1627 | 0 | 0 | 0 | 0 | 0 | 0 | 1122 | 1627 | 1627 |  | 12 | 12 | 12 | 4 | 0.5 | 4025.7 | 2303 | 3080 | 135 | 135 | 135 | 0 | 0 | 0 | 1 | 1 | 0.0023695 | 0.00027244 | [7 empty] | None | None | None | None
M-027 | FoodServ - Fryer (Gas) | SCG | COM | Gas | COMFoodServ - Fryer (Gas) | ES Gas Commercial Fryer with EE >=80% | Gas Commercial Fryer with EE < 80% | Gas Commercial Fryer with EE < 80% | FoodServ | Cooking | Cook_equip | Fryer |  | 1 | 0 | 0 | 0.7 |  | NA | 1 | NA | Fryers | HTL | LODGING - HOTEL | Existing | CZ14 | China Lake Area (CZ14) |  |  |  | 1000 sf | 0.0039959 | 0.00062752 | 0.0046234 | Fryers/1000 sf | 0 | 0 | 0 | 0 | 0 | 0 | 1122 | 1627 | 1627 | 0 | 0 | 0 | 0 | 0 | 0 | 1122 | 1627 | 1627 |  | 12 | 12 | 12 | 4 | 0.5 | 4025.7 | 2303 | 3080 | 135 | 135 | 135 | 0 | 0 | 0 | 1 | 1 | 0.0023695 | 0.00027244 | [7 empty] | None | None | None | None
M-027 | FoodServ - Fryer (Gas) | SCG | COM | Gas | COMFoodServ - Fryer (Gas) | ES Gas Commercial Fryer with EE >=80% | Gas Commercial Fryer with EE < 80% | Gas Commercial Fryer with EE < 80% | FoodServ | Cooking | Cook_equip | Fryer |  | 1 | 0 | 0 | 0.7 |  | NA | 1 | NA | Fryers | HTL | LODGING - HOTEL | New | CZ15 | Blythe Area (CZ15) |  |  |  | 1000 sf | 0.0039959 | 0.00062752 | 0.0046234 | Fryers/1000 sf | 0 | 0 | 0 | 0 | 0 | 0 | 1122 | 1627 | 1627 | 0 | 0 | 0 | 0 | 0 | 0 | 1122 | 1627 | 1627 |  | 12 | 12 | 12 | 4 | 0.5 | 4025.7 | 2303 | 3080 | 135 | 135 | 135 | 0 | 0 | 0 | 1 | 1 | 0.0023695 | 0.00027244 | [7 empty] | None | None | None | None
M-027 | FoodServ - Fryer (Gas) | SCG | COM | Gas | COMFoodServ - Fryer (Gas) | ES Gas Commercial Fryer with EE >=80% | Gas Commercial Fryer with EE < 80% | Gas Commercial Fryer with EE < 80% | FoodServ | Cooking | Cook_equip | Fryer |  | 1 | 0 | 0 | 0.7 |  | NA | 1 | NA | Fryers | HTL | LODGING - HOTEL | Existing | CZ15 | Blythe Area (CZ15) |  |  |  | 1000 sf | 0.0039959 | 0.00062752 | 0.0046234 | Fryers/1000 sf | 0 | 0 | 0 | 0 | 0 | 0 | 1122 | 1627 | 1627 | 0 | 0 | 0 | 0 | 0 | 0 | 1122 | 1627 | 1627 |  | 12 | 12 | 12 | 4 | 0.5 | 4025.7 | 2303 | 3080 | 135 | 135 | 135 | 0 | 0 | 0 | 1 | 1 | 0.0023695 | 0.00027244 | [7 empty] | None | None | None | None
M-027 | FoodServ - Fryer (Gas) | SCG | COM | Gas | COMFoodServ - Fryer (Gas) | ES Gas Commercial Fryer with EE >=80% | Gas Commercial Fryer with EE < 80% | Gas Commercial Fryer with EE < 80% | FoodServ | Cooking | Cook_equip | Fryer |  | 1 | 0 | 0 | 0.7 |  | NA | 1 | NA | Fryers | HTL | LODGING - HOTEL | New | CZ16 | Mount Shasta Area (CZ16) |  |  |  | 1000 sf | 0.0039959 | 0.00062752 | 0.0046234 | Fryers/1000 sf | 0 | 0 | 0 | 0 | 0 | 0 | 1122 | 1627 | 1627 | 0 | 0 | 0 | 0 | 0 | 0 | 1122 | 1627 | 1627 |  | 12 | 12 | 12 | 4 | 0.5 | 4025.7 | 2303 | 3080 | 135 | 135 | 135 | 0 | 0 | 0 | 1 | 1 | 0.0023695 | 0.00027244 | [7 empty] | None | None | None | None
M-027 | FoodServ - Fryer (Gas) | SCG | COM | Gas | COMFoodServ - Fryer (Gas) | ES Gas Commercial Fryer with EE >=80% | Gas Commercial Fryer with EE < 80% | Gas Commercial Fryer with EE < 80% | FoodServ | Cooking | Cook_equip | Fryer |  | 1 | 0 | 0 | 0.7 |  | NA | 1 | NA | Fryers | HTL | LODGING - HOTEL | Existing | CZ16 | Mount Shasta Area (CZ16) |  |  |  | 1000 sf | 0.0039959 | 0.00062752 | 0.0046234 | Fryers/1000 sf | 0 | 0 | 0 | 0 | 0 | 0 | 1122 | 1627 | 1627 | 0 | 0 | 0 | 0 | 0 | 0 | 1122 | 1627 | 1627 |  | 12 | 12 | 12 | 4 | 0.5 | 4025.7 | 2303 | 3080 | 135 | 135 | 135 | 0 | 0 | 0 | 1 | 1 | 0.0023695 | 0.00027244 | [7 empty] | None | None | None | None
M-027 | FoodServ - Fryer (Gas) | SDGE | COM | Gas | COMFoodServ - Fryer (Gas) | ES Gas Commercial Fryer with EE >=80% | Gas Commercial Fryer with EE < 80% | Gas Commercial Fryer with EE < 80% | FoodServ | Cooking | Cook_equip | Fryer |  | 1 | 0 | 0 | 0.7 |  | NA | 1 | NA | Fryers | HTL | LODGING - HOTEL | New | CZ06 | Los Angeles Area (CZ06) |  |  |  | 1000 sf | 0.0052889 | 0.00027836 | 0.0055672 | Fryers/1000 sf | 0 | 0 | 0 | 0 | 0 | 0 | 1122 | 1627 | 1627 | 0 | 0 | 0 | 0 | 0 | 0 | 1122 | 1627 | 1627 |  | 12 | 12 | 12 | 4 | 0.5 | 4025.7 | 2303 | 2303 | 135 | 135 | 135 | 0 | 0 | 0 | 1 | 1 | 0.0050105 | 0 | [7 empty] | None | None | None | None
M-027 | FoodServ - Fryer (Gas) | SDGE | COM | Gas | COMFoodServ - Fryer (Gas) | ES Gas Commercial Fryer with EE >=80% | Gas Commercial Fryer with EE < 80% | Gas Commercial Fryer with EE < 80% | FoodServ | Cooking | Cook_equip | Fryer |  | 1 | 0 | 0 | 0.7 |  | NA | 1 | NA | Fryers | HTL | LODGING - HOTEL | Existing | CZ06 | Los Angeles Area (CZ06) |  |  |  | 1000 sf | 0.0052889 | 0.00027836 | 0.0055672 | Fryers/1000 sf | 0 | 0 | 0 | 0 | 0 | 0 | 1122 | 1627 | 1627 | 0 | 0 | 0 | 0 | 0 | 0 | 1122 | 1627 | 1627 |  | 12 | 12 | 12 | 4 | 0.5 | 4025.7 | 2303 | 2303 | 135 | 135 | 135 | 0 | 0 | 0 | 1 | 1 | 0.0050105 | 0 | [7 empty] | None | None | None | None
M-027 | FoodServ - Fryer (Gas) | SDGE | COM | Gas | COMFoodServ - Fryer (Gas) | ES Gas Commercial Fryer with EE >=80% | Gas Commercial Fryer with EE < 80% | Gas Commercial Fryer with EE < 80% | FoodServ | Cooking | Cook_equip | Fryer |  | 1 | 0 | 0 | 0.7 |  | NA | 1 | NA | Fryers | HTL | LODGING - HOTEL | New | CZ07 | San Diego Area (CZ07) |  |  |  | 1000 sf | 0.0052889 | 0.00027836 | 0.0055672 | Fryers/1000 sf | 0 | 0 | 0 | 0 | 0 | 0 | 1122 | 1627 | 1627 | 0 | 0 | 0 | 0 | 0 | 0 | 1122 | 1627 | 1627 |  | 12 | 12 | 12 | 4 | 0.5 | 4025.7 | 2303 | 2303 | 135 | 135 | 135 | 0 | 0 | 0 | 1 | 1 | 0.0050105 | 0 | [7 empty] | None | None | None | None
M-027 | FoodServ - Fryer (Gas) | SDGE | COM | Gas | COMFoodServ - Fryer (Gas) | ES Gas Commercial Fryer with EE >=80% | Gas Commercial Fryer with EE < 80% | Gas Commercial Fryer with EE < 80% | FoodServ | Cooking | Cook_equip | Fryer |  | 1 | 0 | 0 | 0.7 |  | NA | 1 | NA | Fryers | HTL | LODGING - HOTEL | Existing | CZ07 | San Diego Area (CZ07) |  |  |  | 1000 sf | 0.0052889 | 0.00027836 | 0.0055672 | Fryers/1000 sf | 0 | 0 | 0 | 0 | 0 | 0 | 1122 | 1627 | 1627 | 0 | 0 | 0 | 0 | 0 | 0 | 1122 | 1627 | 1627 |  | 12 | 12 | 12 | 4 | 0.5 | 4025.7 | 2303 | 2303 | 135 | 135 | 135 | 0 | 0 | 0 | 1 | 1 | 0.0050105 | 0 | [7 empty] | None | None | None | None
M-027 | FoodServ - Fryer (Gas) | SDGE | COM | Gas | COMFoodServ - Fryer (Gas) | ES Gas Commercial Fryer with EE >=80% | Gas Commercial Fryer with EE < 80% | Gas Commercial Fryer with EE < 80% | FoodServ | Cooking | Cook_equip | Fryer |  | 1 | 0 | 0 | 0.7 |  | NA | 1 | NA | Fryers | HTL | LODGING - HOTEL | New | CZ08 | El Toro Area (CZ08) |  |  |  | 1000 sf | 0.0052889 | 0.00027836 | 0.0055672 | Fryers/1000 sf | 0 | 0 | 0 | 0 | 0 | 0 | 1122 | 1627 | 1627 | 0 | 0 | 0 | 0 | 0 | 0 | 1122 | 1627 | 1627 |  | 12 | 12 | 12 | 4 | 0.5 | 4025.7 | 2303 | 2303 | 135 | 135 | 135 | 0 | 0 | 0 | 1 | 1 | 0.0050105 | 0 | [7 empty] | None | None | None | None
M-027 | FoodServ - Fryer (Gas) | SDGE | COM | Gas | COMFoodServ - Fryer (Gas) | ES Gas Commercial Fryer with EE >=80% | Gas Commercial Fryer with EE < 80% | Gas Commercial Fryer with EE < 80% | FoodServ | Cooking | Cook_equip | Fryer |  | 1 | 0 | 0 | 0.7 |  | NA | 1 | NA | Fryers | HTL | LODGING - HOTEL | Existing | CZ08 | El Toro Area (CZ08) |  |  |  | 1000 sf | 0.0052889 | 0.00027836 | 0.0055672 | Fryers/1000 sf | 0 | 0 | 0 | 0 | 0 | 0 | 1122 | 1627 | 1627 | 0 | 0 | 0 | 0 | 0 | 0 | 1122 | 1627 | 1627 |  | 12 | 12 | 12 | 4 | 0.5 | 4025.7 | 2303 | 2303 | 135 | 135 | 135 | 0 | 0 | 0 | 1 | 1 | 0.0050105 | 0 | [7 empty] | None | None | None | None
M-027 | FoodServ - Fryer (Gas) | SDGE | COM | Gas | COMFoodServ - Fryer (Gas) | ES Gas Commercial Fryer with EE >=80% | Gas Commercial Fryer with EE < 80% | Gas Commercial Fryer with EE < 80% | FoodServ | Cooking | Cook_equip | Fryer |  | 1 | 0 | 0 | 0.7 |  | NA | 1 | NA | Fryers | HTL | LODGING - HOTEL | New | CZ10 | San Bernardino Area (CZ10) |  |  |  | 1000 sf | 0.0052889 | 0.00027836 | 0.0055672 | Fryers/1000 sf | 0 | 0 | 0 | 0 | 0 | 0 | 1122 | 1627 | 1627 | 0 | 0 | 0 | 0 | 0 | 0 | 1122 | 1627 | 1627 |  | 12 | 12 | 12 | 4 | 0.5 | 4025.7 | 2303 | 2303 | 135 | 135 | 135 | 0 | 0 | 0 | 1 | 1 | 0.0050105 | 0 | [7 empty] | None | None | None | None
M-027 | FoodServ - Fryer (Gas) | SDGE | COM | Gas | COMFoodServ - Fryer (Gas) | ES Gas Commercial Fryer with EE >=80% | Gas Commercial Fryer with EE < 80% | Gas Commercial Fryer with EE < 80% | FoodServ | Cooking | Cook_equip | Fryer |  | 1 | 0 | 0 | 0.7 |  | NA | 1 | NA | Fryers | HTL | LODGING - HOTEL | Existing | CZ10 | San Bernardino Area (CZ10) |  |  |  | 1000 sf | 0.0052889 | 0.00027836 | 0.0055672 | Fryers/1000 sf | 0 | 0 | 0 | 0 | 0 | 0 | 1122 | 1627 | 1627 | 0 | 0 | 0 | 0 | 0 | 0 | 1122 | 1627 | 1627 |  | 12 | 12 | 12 | 4 | 0.5 | 4025.7 | 2303 | 2303 | 135 | 135 | 135 | 0 | 0 | 0 | 1 | 1 | 0.0050105 | 0 | [7 empty] | None | None | None | None
M-027 | FoodServ - Fryer (Gas) | SCG | COM | Gas | COMFoodServ - Fryer (Gas) | ES Gas Commercial Fryer with EE >=80% | Gas Commercial Fryer with EE < 80% | Gas Commercial Fryer with EE < 80% | FoodServ | Cooking | Cook_equip | Fryer |  | 1 | 0 | 0 | 0.7 |  | NA | 1 | NA | Fryers | EUN | EDUCATION - UNIVERSITY | New | CZ06 | Los Angeles Area (CZ06) |  |  |  | 1000 sf | 0.0022834 | 0.00035858 | 0.002642 | Fryers/1000 sf | 0 | 0 | 0 | 0 | 0 | 0 | 1122 | 1627 | 1627 | 0 | 0 | 0 | 0 | 0 | 0 | 1122 | 1627 | 1627 |  | 12 | 12 | 12 | 4 | 0.5 | 4025.7 | 2303 | 3080 | 135 | 135 | 135 | 0 | 0 | 0 | 1 | 1 | 0.0023695 | 0.00027244 | [7 empty] | None | None | None | None
M-027 | FoodServ - Fryer (Gas) | SCG | COM | Gas | COMFoodServ - Fryer (Gas) | ES Gas Commercial Fryer with EE >=80% | Gas Commercial Fryer with EE < 80% | Gas Commercial Fryer with EE < 80% | FoodServ | Cooking | Cook_equip | Fryer |  | 1 | 0 | 0 | 0.7 |  | NA | 1 | NA | Fryers | EUN | EDUCATION - UNIVERSITY | Existing | CZ06 | Los Angeles Area (CZ06) |  |  |  | 1000 sf | 0.0022834 | 0.00035858 | 0.002642 | Fryers/1000 sf | 0 | 0 | 0 | 0 | 0 | 0 | 1122 | 1627 | 1627 | 0 | 0 | 0 | 0 | 0 | 0 | 1122 | 1627 | 1627 |  | 12 | 12 | 12 | 4 | 0.5 | 4025.7 | 2303 | 3080 | 135 | 135 | 135 | 0 | 0 | 0 | 1 | 1 | 0.0023695 | 0.00027244 | [7 empty] | None | None | None | None
M-027 | FoodServ - Fryer (Gas) | SCG | COM | Gas | COMFoodServ - Fryer (Gas) | ES Gas Commercial Fryer with EE >=80% | Gas Commercial Fryer with EE < 80% | Gas Commercial Fryer with EE < 80% | FoodServ | Cooking | Cook_equip | Fryer |  | 1 | 0 | 0 | 0.7 |  | NA | 1 | NA | Fryers | EUN | EDUCATION - UNIVERSITY | Existing | CZ08 | El Toro Area (CZ08) |  |  |  | 1000 sf | 0.0022834 | 0.00035858 | 0.002642 | Fryers/1000 sf | 0 | 0 | 0 | 0 | 0 | 0 | 1122 | 1627 | 1627 | 0 | 0 | 0 | 0 | 0 | 0 | 1122 | 1627 | 1627 |  | 12 | 12 | 12 | 4 | 0.5 | 4025.7 | 2303 | 3080 | 135 | 135 | 135 | 0 | 0 | 0 | 1 | 1 | 0.0023695 | 0.00027244 | [7 empty] | None | None | None | None
M-027 | FoodServ - Fryer (Gas) | SCG | COM | Gas | COMFoodServ - Fryer (Gas) | ES Gas Commercial Fryer with EE >=80% | Gas Commercial Fryer with EE < 80% | Gas Commercial Fryer with EE < 80% | FoodServ | Cooking | Cook_equip | Fryer |  | 1 | 0 | 0 | 0.7 |  | NA | 1 | NA | Fryers | EUN | EDUCATION - UNIVERSITY | New | CZ08 | El Toro Area (CZ08) |  |  |  | 1000 sf | 0.0022834 | 0.00035858 | 0.002642 | Fryers/1000 sf | 0 | 0 | 0 | 0 | 0 | 0 | 1122 | 1627 | 1627 | 0 | 0 | 0 | 0 | 0 | 0 | 1122 | 1627 | 1627 |  | 12 | 12 | 12 | 4 | 0.5 | 4025.7 | 2303 | 3080 | 135 | 135 | 135 | 0 | 0 | 0 | 1 | 1 | 0.0023695 | 0.00027244 | [7 empty] | None | None | None | None
M-027 | FoodServ - Fryer (Gas) | SCG | COM | Gas | COMFoodServ - Fryer (Gas) | ES Gas Commercial Fryer with EE >=80% | Gas Commercial Fryer with EE < 80% | Gas Commercial Fryer with EE < 80% | FoodServ | Cooking | Cook_equip | Fryer |  | 1 | 0 | 0 | 0.7 |  | NA | 1 | NA | Fryers | EUN | EDUCATION - UNIVERSITY | New | CZ09 | Pasadena Area (CZ09) |  |  |  | 1000 sf | 0.0022834 | 0.00035858 | 0.002642 | Fryers/1000 sf | 0 | 0 | 0 | 0 | 0 | 0 | 1122 | 1627 | 1627 | 0 | 0 | 0 | 0 | 0 | 0 | 1122 | 1627 | 1627 |  | 12 | 12 | 12 | 4 | 0.5 | 4025.7 | 2303 | 3080 | 135 | 135 | 135 | 0 | 0 | 0 | 1 | 1 | 0.0023695 | 0.00027244 | [7 empty] | None | None | None | None
M-027 | FoodServ - Fryer (Gas) | SCG | COM | Gas | COMFoodServ - Fryer (Gas) | ES Gas Commercial Fryer with EE >=80% | Gas Commercial Fryer with EE < 80% | Gas Commercial Fryer with EE < 80% | FoodServ | Cooking | Cook_equip | Fryer |  | 1 | 0 | 0 | 0.7 |  | NA | 1 | NA | Fryers | EUN | EDUCATION - UNIVERSITY | Existing | CZ09 | Pasadena Area (CZ09) |  |  |  | 1000 sf | 0.0022834 | 0.00035858 | 0.002642 | Fryers/1000 sf | 0 | 0 | 0 | 0 | 0 | 0 | 1122 | 1627 | 1627 | 0 | 0 | 0 | 0 | 0 | 0 | 1122 | 1627 | 1627 |  | 12 | 12 | 12 | 4 | 0.5 | 4025.7 | 2303 | 3080 | 135 | 135 | 135 | 0 | 0 | 0 | 1 | 1 | 0.0023695 | 0.00027244 | [7 empty] | None | None | None | None
M-027 | FoodServ - Fryer (Gas) | SCG | COM | Gas | COMFoodServ - Fryer (Gas) | ES Gas Commercial Fryer with EE >=80% | Gas Commercial Fryer with EE < 80% | Gas Commercial Fryer with EE < 80% | FoodServ | Cooking | Cook_equip | Fryer |  | 1 | 0 | 0 | 0.7 |  | NA | 1 | NA | Fryers | EUN | EDUCATION - UNIVERSITY | New | CZ10 | San Bernardino Area (CZ10) |  |  |  | 1000 sf | 0.0022834 | 0.00035858 | 0.002642 | Fryers/1000 sf | 0 | 0 | 0 | 0 | 0 | 0 | 1122 | 1627 | 1627 | 0 | 0 | 0 | 0 | 0 | 0 | 1122 | 1627 | 1627 |  | 12 | 12 | 12 | 4 | 0.5 | 4025.7 | 2303 | 3080 | 135 | 135 | 135 | 0 | 0 | 0 | 1 | 1 | 0.0023695 | 0.00027244 | [7 empty] | None | None | None | None
M-027 | FoodServ - Fryer (Gas) | SCG | COM | Gas | COMFoodServ - Fryer (Gas) | ES Gas Commercial Fryer with EE >=80% | Gas Commercial Fryer with EE < 80% | Gas Commercial Fryer with EE < 80% | FoodServ | Cooking | Cook_equip | Fryer |  | 1 | 0 | 0 | 0.7 |  | NA | 1 | NA | Fryers | EUN | EDUCATION - UNIVERSITY | Existing | CZ10 | San Bernardino Area (CZ10) |  |  |  | 1000 sf | 0.0022834 | 0.00035858 | 0.002642 | Fryers/1000 sf | 0 | 0 | 0 | 0 | 0 | 0 | 1122 | 1627 | 1627 | 0 | 0 | 0 | 0 | 0 | 0 | 1122 | 1627 | 1627 |  | 12 | 12 | 12 | 4 | 0.5 | 4025.7 | 2303 | 3080 | 135 | 135 | 135 | 0 | 0 | 0 | 1 | 1 | 0.0023695 | 0.00027244 | [7 empty] | None | None | None | None
M-027 | FoodServ - Fryer (Gas) | SCG | COM | Gas | COMFoodServ - Fryer (Gas) | ES Gas Commercial Fryer with EE >=80% | Gas Commercial Fryer with EE < 80% | Gas Commercial Fryer with EE < 80% | FoodServ | Cooking | Cook_equip | Fryer |  | 1 | 0 | 0 | 0.7 |  | NA | 1 | NA | Fryers | EUN | EDUCATION - UNIVERSITY | New | CZ13 | Fresno Area (CZ13) |  |  |  | 1000 sf | 0.0022834 | 0.00035858 | 0.002642 | Fryers/1000 sf | 0 | 0 | 0 | 0 | 0 | 0 | 1122 | 1627 | 1627 | 0 | 0 | 0 | 0 | 0 | 0 | 1122 | 1627 | 1627 |  | 12 | 12 | 12 | 4 | 0.5 | 4025.7 | 2303 | 3080 | 135 | 135 | 135 | 0 | 0 | 0 | 1 | 1 | 0.0023695 | 0.00027244 | [7 empty] | None | None | None | None
M-027 | FoodServ - Fryer (Gas) | SCG | COM | Gas | COMFoodServ - Fryer (Gas) | ES Gas Commercial Fryer with EE >=80% | Gas Commercial Fryer with EE < 80% | Gas Commercial Fryer with EE < 80% | FoodServ | Cooking | Cook_equip | Fryer |  | 1 | 0 | 0 | 0.7 |  | NA | 1 | NA | Fryers | EUN | EDUCATION - UNIVERSITY | Existing | CZ13 | Fresno Area (CZ13) |  |  |  | 1000 sf | 0.0022834 | 0.00035858 | 0.002642 | Fryers/1000 sf | 0 | 0 | 0 | 0 | 0 | 0 | 1122 | 1627 | 1627 | 0 | 0 | 0 | 0 | 0 | 0 | 1122 | 1627 | 1627 |  | 12 | 12 | 12 | 4 | 0.5 | 4025.7 | 2303 | 3080 | 135 | 135 | 135 | 0 | 0 | 0 | 1 | 1 | 0.0023695 | 0.00027244 | [7 empty] | None | None | None | None
M-027 | FoodServ - Fryer (Gas) | SCG | COM | Gas | COMFoodServ - Fryer (Gas) | ES Gas Commercial Fryer with EE >=80% | Gas Commercial Fryer with EE < 80% | Gas Commercial Fryer with EE < 80% | FoodServ | Cooking | Cook_equip | Fryer |  | 1 | 0 | 0 | 0.7 |  | NA | 1 | NA | Fryers | EUN | EDUCATION - UNIVERSITY | Existing | CZ14 | China Lake Area (CZ14) |  |  |  | 1000 sf | 0.0022834 | 0.00035858 | 0.002642 | Fryers/1000 sf | 0 | 0 | 0 | 0 | 0 | 0 | 1122 | 1627 | 1627 | 0 | 0 | 0 | 0 | 0 | 0 | 1122 | 1627 | 1627 |  | 12 | 12 | 12 | 4 | 0.5 | 4025.7 | 2303 | 3080 | 135 | 135 | 135 | 0 | 0 | 0 | 1 | 1 | 0.0023695 | 0.00027244 | [7 empty] | None | None | None | None
M-027 | FoodServ - Fryer (Gas) | SCG | COM | Gas | COMFoodServ - Fryer (Gas) | ES Gas Commercial Fryer with EE >=80% | Gas Commercial Fryer with EE < 80% | Gas Commercial Fryer with EE < 80% | FoodServ | Cooking | Cook_equip | Fryer |  | 1 | 0 | 0 | 0.7 |  | NA | 1 | NA | Fryers | EUN | EDUCATION - UNIVERSITY | New | CZ14 | China Lake Area (CZ14) |  |  |  | 1000 sf | 0.0022834 | 0.00035858 | 0.002642 | Fryers/1000 sf | 0 | 0 | 0 | 0 | 0 | 0 | 1122 | 1627 | 1627 | 0 | 0 | 0 | 0 | 0 | 0 | 1122 | 1627 | 1627 |  | 12 | 12 | 12 | 4 | 0.5 | 4025.7 | 2303 | 3080 | 135 | 135 | 135 | 0 | 0 | 0 | 1 | 1 | 0.0023695 | 0.00027244 | [7 empty] | None | None | None | None
M-027 | FoodServ - Fryer (Gas) | SCG | COM | Gas | COMFoodServ - Fryer (Gas) | ES Gas Commercial Fryer with EE >=80% | Gas Commercial Fryer with EE < 80% | Gas Commercial Fryer with EE < 80% | FoodServ | Cooking | Cook_equip | Fryer |  | 1 | 0 | 0 | 0.7 |  | NA | 1 | NA | Fryers | EUN | EDUCATION - UNIVERSITY | New | CZ15 | Blythe Area (CZ15) |  |  |  | 1000 sf | 0.0022834 | 0.00035858 | 0.002642 | Fryers/1000 sf | 0 | 0 | 0 | 0 | 0 | 0 | 1122 | 1627 | 1627 | 0 | 0 | 0 | 0 | 0 | 0 | 1122 | 1627 | 1627 |  | 12 | 12 | 12 | 4 | 0.5 | 4025.7 | 2303 | 3080 | 135 | 135 | 135 | 0 | 0 | 0 | 1 | 1 | 0.0023695 | 0.00027244 | [7 empty] | None | None | None | None
M-027 | FoodServ - Fryer (Gas) | SCG | COM | Gas | COMFoodServ - Fryer (Gas) | ES Gas Commercial Fryer with EE >=80% | Gas Commercial Fryer with EE < 80% | Gas Commercial Fryer with EE < 80% | FoodServ | Cooking | Cook_equip | Fryer |  | 1 | 0 | 0 | 0.7 |  | NA | 1 | NA | Fryers | EUN | EDUCATION - UNIVERSITY | Existing | CZ15 | Blythe Area (CZ15) |  |  |  | 1000 sf | 0.0022834 | 0.00035858 | 0.002642 | Fryers/1000 sf | 0 | 0 | 0 | 0 | 0 | 0 | 1122 | 1627 | 1627 | 0 | 0 | 0 | 0 | 0 | 0 | 1122 | 1627 | 1627 |  | 12 | 12 | 12 | 4 | 0.5 | 4025.7 | 2303 | 3080 | 135 | 135 | 135 | 0 | 0 | 0 | 1 | 1 | 0.0023695 | 0.00027244 | [7 empty] | None | None | None | None
M-027 | FoodServ - Fryer (Gas) | SCG | COM | Gas | COMFoodServ - Fryer (Gas) | ES Gas Commercial Fryer with EE >=80% | Gas Commercial Fryer with EE < 80% | Gas Commercial Fryer with EE < 80% | FoodServ | Cooking | Cook_equip | Fryer |  | 1 | 0 | 0 | 0.7 |  | NA | 1 | NA | Fryers | EUN | EDUCATION - UNIVERSITY | Existing | CZ16 | Mount Shasta Area (CZ16) |  |  |  | 1000 sf | 0.0022834 | 0.00035858 | 0.002642 | Fryers/1000 sf | 0 | 0 | 0 | 0 | 0 | 0 | 1122 | 1627 | 1627 | 0 | 0 | 0 | 0 | 0 | 0 | 1122 | 1627 | 1627 |  | 12 | 12 | 12 | 4 | 0.5 | 4025.7 | 2303 | 3080 | 135 | 135 | 135 | 0 | 0 | 0 | 1 | 1 | 0.0023695 | 0.00027244 | [7 empty] | None | None | None | None
M-027 | FoodServ - Fryer (Gas) | SCG | COM | Gas | COMFoodServ - Fryer (Gas) | ES Gas Commercial Fryer with EE >=80% | Gas Commercial Fryer with EE < 80% | Gas Commercial Fryer with EE < 80% | FoodServ | Cooking | Cook_equip | Fryer |  | 1 | 0 | 0 | 0.7 |  | NA | 1 | NA | Fryers | EUN | EDUCATION - UNIVERSITY | New | CZ16 | Mount Shasta Area (CZ16) |  |  |  | 1000 sf | 0.0022834 | 0.00035858 | 0.002642 | Fryers/1000 sf | 0 | 0 | 0 | 0 | 0 | 0 | 1122 | 1627 | 1627 | 0 | 0 | 0 | 0 | 0 | 0 | 1122 | 1627 | 1627 |  | 12 | 12 | 12 | 4 | 0.5 | 4025.7 | 2303 | 3080 | 135 | 135 | 135 | 0 | 0 | 0 | 1 | 1 | 0.0023695 | 0.00027244 | [7 empty] | None | None | None | None
M-027 | FoodServ - Fryer (Gas) | SDGE | COM | Gas | COMFoodServ - Fryer (Gas) | ES Gas Commercial Fryer with EE >=80% | Gas Commercial Fryer with EE < 80% | Gas Commercial Fryer with EE < 80% | FoodServ | Cooking | Cook_equip | Fryer |  | 1 | 0 | 0 | 0.7 |  | NA | 1 | NA | Fryers | EUN | EDUCATION - UNIVERSITY | New | CZ06 | Los Angeles Area (CZ06) |  |  |  | 1000 sf | 0.00476 | 0.00025053 | 0.0050105 | Fryers/1000 sf | 0 | 0 | 0 | 0 | 0 | 0 | 1122 | 1627 | 1627 | 0 | 0 | 0 | 0 | 0 | 0 | 1122 | 1627 | 1627 |  | 12 | 12 | 12 | 4 | 0.5 | 4025.7 | 2303 | 2303 | 135 | 135 | 135 | 0 | 0 | 0 | 1 | 1 | 0.0050105 | 0 | [7 empty] | None | None | None | None
M-027 | FoodServ - Fryer (Gas) | SDGE | COM | Gas | COMFoodServ - Fryer (Gas) | ES Gas Commercial Fryer with EE >=80% | Gas Commercial Fryer with EE < 80% | Gas Commercial Fryer with EE < 80% | FoodServ | Cooking | Cook_equip | Fryer |  | 1 | 0 | 0 | 0.7 |  | NA | 1 | NA | Fryers | EUN | EDUCATION - UNIVERSITY | Existing | CZ06 | Los Angeles Area (CZ06) |  |  |  | 1000 sf | 0.00476 | 0.00025053 | 0.0050105 | Fryers/1000 sf | 0 | 0 | 0 | 0 | 0 | 0 | 1122 | 1627 | 1627 | 0 | 0 | 0 | 0 | 0 | 0 | 1122 | 1627 | 1627 |  | 12 | 12 | 12 | 4 | 0.5 | 4025.7 | 2303 | 2303 | 135 | 135 | 135 | 0 | 0 | 0 | 1 | 1 | 0.0050105 | 0 | [7 empty] | None | None | None | None
M-027 | FoodServ - Fryer (Gas) | SDGE | COM | Gas | COMFoodServ - Fryer (Gas) | ES Gas Commercial Fryer with EE >=80% | Gas Commercial Fryer with EE < 80% | Gas Commercial Fryer with EE < 80% | FoodServ | Cooking | Cook_equip | Fryer |  | 1 | 0 | 0 | 0.7 |  | NA | 1 | NA | Fryers | EUN | EDUCATION - UNIVERSITY | New | CZ07 | San Diego Area (CZ07) |  |  |  | 1000 sf | 0.00476 | 0.00025053 | 0.0050105 | Fryers/1000 sf | 0 | 0 | 0 | 0 | 0 | 0 | 1122 | 1627 | 1627 | 0 | 0 | 0 | 0 | 0 | 0 | 1122 | 1627 | 1627 |  | 12 | 12 | 12 | 4 | 0.5 | 4025.7 | 2303 | 2303 | 135 | 135 | 135 | 0 | 0 | 0 | 1 | 1 | 0.0050105 | 0 | [7 empty] | None | None | None | None
M-027 | FoodServ - Fryer (Gas) | SDGE | COM | Gas | COMFoodServ - Fryer (Gas) | ES Gas Commercial Fryer with EE >=80% | Gas Commercial Fryer with EE < 80% | Gas Commercial Fryer with EE < 80% | FoodServ | Cooking | Cook_equip | Fryer |  | 1 | 0 | 0 | 0.7 |  | NA | 1 | NA | Fryers | EUN | EDUCATION - UNIVERSITY | Existing | CZ07 | San Diego Area (CZ07) |  |  |  | 1000 sf | 0.00476 | 0.00025053 | 0.0050105 | Fryers/1000 sf | 0 | 0 | 0 | 0 | 0 | 0 | 1122 | 1627 | 1627 | 0 | 0 | 0 | 0 | 0 | 0 | 1122 | 1627 | 1627 |  | 12 | 12 | 12 | 4 | 0.5 | 4025.7 | 2303 | 2303 | 135 | 135 | 135 | 0 | 0 | 0 | 1 | 1 | 0.0050105 | 0 | [7 empty] | None | None | None | None
M-027 | FoodServ - Fryer (Gas) | SDGE | COM | Gas | COMFoodServ - Fryer (Gas) | ES Gas Commercial Fryer with EE >=80% | Gas Commercial Fryer with EE < 80% | Gas Commercial Fryer with EE < 80% | FoodServ | Cooking | Cook_equip | Fryer |  | 1 | 0 | 0 | 0.7 |  | NA | 1 | NA | Fryers | EUN | EDUCATION - UNIVERSITY | New | CZ08 | El Toro Area (CZ08) |  |  |  | 1000 sf | 0.00476 | 0.00025053 | 0.0050105 | Fryers/1000 sf | 0 | 0 | 0 | 0 | 0 | 0 | 1122 | 1627 | 1627 | 0 | 0 | 0 | 0 | 0 | 0 | 1122 | 1627 | 1627 |  | 12 | 12 | 12 | 4 | 0.5 | 4025.7 | 2303 | 2303 | 135 | 135 | 135 | 0 | 0 | 0 | 1 | 1 | 0.0050105 | 0 | [7 empty] | None | None | None | None
M-027 | FoodServ - Fryer (Gas) | SDGE | COM | Gas | COMFoodServ - Fryer (Gas) | ES Gas Commercial Fryer with EE >=80% | Gas Commercial Fryer with EE < 80% | Gas Commercial Fryer with EE < 80% | FoodServ | Cooking | Cook_equip | Fryer |  | 1 | 0 | 0 | 0.7 |  | NA | 1 | NA | Fryers | EUN | EDUCATION - UNIVERSITY | Existing | CZ08 | El Toro Area (CZ08) |  |  |  | 1000 sf | 0.00476 | 0.00025053 | 0.0050105 | Fryers/1000 sf | 0 | 0 | 0 | 0 | 0 | 0 | 1122 | 1627 | 1627 | 0 | 0 | 0 | 0 | 0 | 0 | 1122 | 1627 | 1627 |  | 12 | 12 | 12 | 4 | 0.5 | 4025.7 | 2303 | 2303 | 135 | 135 | 135 | 0 | 0 | 0 | 1 | 1 | 0.0050105 | 0 | [7 empty] | None | None | None | None
M-027 | FoodServ - Fryer (Gas) | SDGE | COM | Gas | COMFoodServ - Fryer (Gas) | ES Gas Commercial Fryer with EE >=80% | Gas Commercial Fryer with EE < 80% | Gas Commercial Fryer with EE < 80% | FoodServ | Cooking | Cook_equip | Fryer |  | 1 | 0 | 0 | 0.7 |  | NA | 1 | NA | Fryers | EUN | EDUCATION - UNIVERSITY | New | CZ10 | San Bernardino Area (CZ10) |  |  |  | 1000 sf | 0.00476 | 0.00025053 | 0.0050105 | Fryers/1000 sf | 0 | 0 | 0 | 0 | 0 | 0 | 1122 | 1627 | 1627 | 0 | 0 | 0 | 0 | 0 | 0 | 1122 | 1627 | 1627 |  | 12 | 12 | 12 | 4 | 0.5 | 4025.7 | 2303 | 2303 | 135 | 135 | 135 | 0 | 0 | 0 | 1 | 1 | 0.0050105 | 0 | [7 empty] | None | None | None | None
M-027 | FoodServ - Fryer (Gas) | SDGE | COM | Gas | COMFoodServ - Fryer (Gas) | ES Gas Commercial Fryer with EE >=80% | Gas Commercial Fryer with EE < 80% | Gas Commercial Fryer with EE < 80% | FoodServ | Cooking | Cook_equip | Fryer |  | 1 | 0 | 0 | 0.7 |  | NA | 1 | NA | Fryers | EUN | EDUCATION - UNIVERSITY | Existing | CZ10 | San Bernardino Area (CZ10) |  |  |  | 1000 sf | 0.00476 | 0.00025053 | 0.0050105 | Fryers/1000 sf | 0 | 0 | 0 | 0 | 0 | 0 | 1122 | 1627 | 1627 | 0 | 0 | 0 | 0 | 0 | 0 | 1122 | 1627 | 1627 |  | 12 | 12 | 12 | 4 | 0.5 | 4025.7 | 2303 | 2303 | 135 | 135 | 135 | 0 | 0 | 0 | 1 | 1 | 0.0050105 | 0 | [7 empty] | None | None | None | None
M-027 | FoodServ - Fryer (Gas) | SDGE | COM | Gas | COMFoodServ - Fryer (Gas) | ES Gas Commercial Fryer with EE >=80% | Gas Commercial Fryer with EE < 80% | Gas Commercial Fryer with EE < 80% | FoodServ | Cooking | Cook_equip | Fryer |  | 1 | 0 | 0 | 0.7 |  | NA | 1 | NA | Fryers | EUN | EDUCATION - UNIVERSITY | New | CZ14 | China Lake Area (CZ14) |  |  |  | 1000 sf | 0.00476 | 0.00025053 | 0.0050105 | Fryers/1000 sf | 0 | 0 | 0 | 0 | 0 | 0 | 1122 | 1627 | 1627 | 0 | 0 | 0 | 0 | 0 | 0 | 1122 | 1627 | 1627 |  | 12 | 12 | 12 | 4 | 0.5 | 4025.7 | 2303 | 2303 | 135 | 135 | 135 | 0 | 0 | 0 | 1 | 1 | 0.0050105 | 0 | [7 empty] | None | None | None | None
M-027 | FoodServ - Fryer (Gas) | SDGE | COM | Gas | COMFoodServ - Fryer (Gas) | ES Gas Commercial Fryer with EE >=80% | Gas Commercial Fryer with EE < 80% | Gas Commercial Fryer with EE < 80% | FoodServ | Cooking | Cook_equip | Fryer |  | 1 | 0 | 0 | 0.7 |  | NA | 1 | NA | Fryers | EUN | EDUCATION - UNIVERSITY | Existing | CZ14 | China Lake Area (CZ14) |  |  |  | 1000 sf | 0.00476 | 0.00025053 | 0.0050105 | Fryers/1000 sf | 0 | 0 | 0 | 0 | 0 | 0 | 1122 | 1627 | 1627 | 0 | 0 | 0 | 0 | 0 | 0 | 1122 | 1627 | 1627 |  | 12 | 12 | 12 | 4 | 0.5 | 4025.7 | 2303 | 2303 | 135 | 135 | 135 | 0 | 0 | 0 | 1 | 1 | 0.0050105 | 0 | [7 empty] | None | None | None | None
M-027 | FoodServ - Fryer (Gas) | SDGE | COM | Gas | COMFoodServ - Fryer (Gas) | ES Gas Commercial Fryer with EE >=80% | Gas Commercial Fryer with EE < 80% | Gas Commercial Fryer with EE < 80% | FoodServ | Cooking | Cook_equip | Fryer |  | 1 | 0 | 0 | 0.7 |  | NA | 1 | NA | Fryers | EUN | EDUCATION - UNIVERSITY | New | CZ15 | Blythe Area (CZ15) |  |  |  | 1000 sf | 0.00476 | 0.00025053 | 0.0050105 | Fryers/1000 sf | 0 | 0 | 0 | 0 | 0 | 0 | 1122 | 1627 | 1627 | 0 | 0 | 0 | 0 | 0 | 0 | 1122 | 1627 | 1627 |  | 12 | 12 | 12 | 4 | 0.5 | 4025.7 | 2303 | 2303 | 135 | 135 | 135 | 0 | 0 | 0 | 1 | 1 | 0.0050105 | 0 | [7 empty] | None | None | None | None
M-027 | FoodServ - Fryer (Gas) | SDGE | COM | Gas | COMFoodServ - Fryer (Gas) | ES Gas Commercial Fryer with EE >=80% | Gas Commercial Fryer with EE < 80% | Gas Commercial Fryer with EE < 80% | FoodServ | Cooking | Cook_equip | Fryer |  | 1 | 0 | 0 | 0.7 |  | NA | 1 | NA | Fryers | EUN | EDUCATION - UNIVERSITY | Existing | CZ15 | Blythe Area (CZ15) |  |  |  | 1000 sf | 0.00476 | 0.00025053 | 0.0050105 | Fryers/1000 sf | 0 | 0 | 0 | 0 | 0 | 0 | 1122 | 1627 | 1627 | 0 | 0 | 0 | 0 | 0 | 0 | 1122 | 1627 | 1627 |  | 12 | 12 | 12 | 4 | 0.5 | 4025.7 | 2303 | 2303 | 135 | 135 | 135 | 0 | 0 | 0 | 1 | 1 | 0.0050105 | 0 | [7 empty] | None | None | None | None
M-027 | FoodServ - Fryer (Gas) | PGE | COM | Gas | COMFoodServ - Fryer (Gas) | ES Gas Commercial Fryer with EE >=80% | Gas Commercial Fryer with EE < 80% | Gas Commercial Fryer with EE < 80% | FoodServ | Cooking | Cook_equip | Fryer |  | 1 | 0 | 0 | 0.7 |  | NA | 1 | NA | Fryers | HTL | LODGING - HOTEL | New | CZ01 | Arcata Area (CZ01) |  |  |  | 1000 sf | 0.0048934 | 0.00053975 | 0.0054332 | Fryers/1000 sf | 0 | 0 | 0 | 0 | 0 | 0 | 1122 | 1627 | 1627 | 0 | 0 | 0 | 0 | 0 | 0 | 1122 | 1627 | 1627 |  | 12 | 12 | 12 | 4 | 0.5 | 4025.7 | 2303 | 2303 | 135 | 135 | 135 | 0 | 0 | 0 | 1 | 1 | 0.0029583 | 0.00014641 | [7 empty] | None | None | None | None
M-027 | FoodServ - Fryer (Gas) | PGE | COM | Gas | COMFoodServ - Fryer (Gas) | ES Gas Commercial Fryer with EE >=80% | Gas Commercial Fryer with EE < 80% | Gas Commercial Fryer with EE < 80% | FoodServ | Cooking | Cook_equip | Fryer |  | 1 | 0 | 0 | 0.7 |  | NA | 1 | NA | Fryers | HTL | LODGING - HOTEL | Existing | CZ01 | Arcata Area (CZ01) |  |  |  | 1000 sf | 0.0048934 | 0.00053975 | 0.0054332 | Fryers/1000 sf | 0 | 0 | 0 | 0 | 0 | 0 | 1122 | 1627 | 1627 | 0 | 0 | 0 | 0 | 0 | 0 | 1122 | 1627 | 1627 |  | 12 | 12 | 12 | 4 | 0.5 | 4025.7 | 2303 | 2303 | 135 | 135 | 135 | 0 | 0 | 0 | 1 | 1 | 0.0029583 | 0.00014641 | [7 empty] | None | None | None | None
M-027 | FoodServ - Fryer (Gas) | PGE | COM | Gas | COMFoodServ - Fryer (Gas) | ES Gas Commercial Fryer with EE >=80% | Gas Commercial Fryer with EE < 80% | Gas Commercial Fryer with EE < 80% | FoodServ | Cooking | Cook_equip | Fryer |  | 1 | 0 | 0 | 0.7 |  | NA | 1 | NA | Fryers | HTL | LODGING - HOTEL | New | CZ02 | Santa Rosa Area (CZ02) |  |  |  | 1000 sf | 0.0048934 | 0.00053975 | 0.0054332 | Fryers/1000 sf | 0 | 0 | 0 | 0 | 0 | 0 | 1122 | 1627 | 1627 | 0 | 0 | 0 | 0 | 0 | 0 | 1122 | 1627 | 1627 |  | 12 | 12 | 12 | 4 | 0.5 | 4025.7 | 2303 | 2303 | 135 | 135 | 135 | 0 | 0 | 0 | 1 | 1 | 0.0029583 | 0.00014641 | [7 empty] | None | None | None | None
M-027 | FoodServ - Fryer (Gas) | PGE | COM | Gas | COMFoodServ - Fryer (Gas) | ES Gas Commercial Fryer with EE >=80% | Gas Commercial Fryer with EE < 80% | Gas Commercial Fryer with EE < 80% | FoodServ | Cooking | Cook_equip | Fryer |  | 1 | 0 | 0 | 0.7 |  | NA | 1 | NA | Fryers | HTL | LODGING - HOTEL | Existing | CZ02 | Santa Rosa Area (CZ02) |  |  |  | 1000 sf | 0.0048934 | 0.00053975 | 0.0054332 | Fryers/1000 sf | 0 | 0 | 0 | 0 | 0 | 0 | 1122 | 1627 | 1627 | 0 | 0 | 0 | 0 | 0 | 0 | 1122 | 1627 | 1627 |  | 12 | 12 | 12 | 4 | 0.5 | 4025.7 | 2303 | 2303 | 135 | 135 | 135 | 0 | 0 | 0 | 1 | 1 | 0.0029583 | 0.00014641 | [7 empty] | None | None | None | None
M-027 | FoodServ - Fryer (Gas) | PGE | COM | Gas | COMFoodServ - Fryer (Gas) | ES Gas Commercial Fryer with EE >=80% | Gas Commercial Fryer with EE < 80% | Gas Commercial Fryer with EE < 80% | FoodServ | Cooking | Cook_equip | Fryer |  | 1 | 0 | 0 | 0.7 |  | NA | 1 | NA | Fryers | HTL | LODGING - HOTEL | New | CZ03 | Oakland Area (CZ03) |  |  |  | 1000 sf | 0.0048934 | 0.00053975 | 0.0054332 | Fryers/1000 sf | 0 | 0 | 0 | 0 | 0 | 0 | 1122 | 1627 | 1627 | 0 | 0 | 0 | 0 | 0 | 0 | 1122 | 1627 | 1627 |  | 12 | 12 | 12 | 4 | 0.5 | 4025.7 | 2303 | 2303 | 135 | 135 | 135 | 0 | 0 | 0 | 1 | 1 | 0.0029583 | 0.00014641 | [7 empty] | None | None | None | None
M-027 | FoodServ - Fryer (Gas) | PGE | COM | Gas | COMFoodServ - Fryer (Gas) | ES Gas Commercial Fryer with EE >=80% | Gas Commercial Fryer with EE < 80% | Gas Commercial Fryer with EE < 80% | FoodServ | Cooking | Cook_equip | Fryer |  | 1 | 0 | 0 | 0.7 |  | NA | 1 | NA | Fryers | HTL | LODGING - HOTEL | Existing | CZ03 | Oakland Area (CZ03) |  |  |  | 1000 sf | 0.0048934 | 0.00053975 | 0.0054332 | Fryers/1000 sf | 0 | 0 | 0 | 0 | 0 | 0 | 1122 | 1627 | 1627 | 0 | 0 | 0 | 0 | 0 | 0 | 1122 | 1627 | 1627 |  | 12 | 12 | 12 | 4 | 0.5 | 4025.7 | 2303 | 2303 | 135 | 135 | 135 | 0 | 0 | 0 | 1 | 1 | 0.0029583 | 0.00014641 | [7 empty] | None | None | None | None
M-027 | FoodServ - Fryer (Gas) | PGE | COM | Gas | COMFoodServ - Fryer (Gas) | ES Gas Commercial Fryer with EE >=80% | Gas Commercial Fryer with EE < 80% | Gas Commercial Fryer with EE < 80% | FoodServ | Cooking | Cook_equip | Fryer |  | 1 | 0 | 0 | 0.7 |  | NA | 1 | NA | Fryers | HTL | LODGING - HOTEL | Existing | CZ04 | Sunnyvale Area (CZ04) |  |  |  | 1000 sf | 0.0048934 | 0.00053975 | 0.0054332 | Fryers/1000 sf | 0 | 0 | 0 | 0 | 0 | 0 | 1122 | 1627 | 1627 | 0 | 0 | 0 | 0 | 0 | 0 | 1122 | 1627 | 1627 |  | 12 | 12 | 12 | 4 | 0.5 | 4025.7 | 2303 | 2303 | 135 | 135 | 135 | 0 | 0 | 0 | 1 | 1 | 0.0029583 | 0.00014641 | [7 empty] | None | None | None | None
M-027 | FoodServ - Fryer (Gas) | PGE | COM | Gas | COMFoodServ - Fryer (Gas) | ES Gas Commercial Fryer with EE >=80% | Gas Commercial Fryer with EE < 80% | Gas Commercial Fryer with EE < 80% | FoodServ | Cooking | Cook_equip | Fryer |  | 1 | 0 | 0 | 0.7 |  | NA | 1 | NA | Fryers | HTL | LODGING - HOTEL | New | CZ04 | Sunnyvale Area (CZ04) |  |  |  | 1000 sf | 0.0048934 | 0.00053975 | 0.0054332 | Fryers/1000 sf | 0 | 0 | 0 | 0 | 0 | 0 | 1122 | 1627 | 1627 | 0 | 0 | 0 | 0 | 0 | 0 | 1122 | 1627 | 1627 |  | 12 | 12 | 12 | 4 | 0.5 | 4025.7 | 2303 | 2303 | 135 | 135 | 135 | 0 | 0 | 0 | 1 | 1 | 0.0029583 | 0.00014641 | [7 empty] | None | None | None | None
M-027 | FoodServ - Fryer (Gas) | PGE | COM | Gas | COMFoodServ - Fryer (Gas) | ES Gas Commercial Fryer with EE >=80% | Gas Commercial Fryer with EE < 80% | Gas Commercial Fryer with EE < 80% | FoodServ | Cooking | Cook_equip | Fryer |  | 1 | 0 | 0 | 0.7 |  | NA | 1 | NA | Fryers | HTL | LODGING - HOTEL | New | CZ05 | Santa Maria Area (CZ05) |  |  |  | 1000 sf | 0.0048934 | 0.00053975 | 0.0054332 | Fryers/1000 sf | 0 | 0 | 0 | 0 | 0 | 0 | 1122 | 1627 | 1627 | 0 | 0 | 0 | 0 | 0 | 0 | 1122 | 1627 | 1627 |  | 12 | 12 | 12 | 4 | 0.5 | 4025.7 | 2303 | 2303 | 135 | 135 | 135 | 0 | 0 | 0 | 1 | 1 | 0.0029583 | 0.00014641 | [7 empty] | None | None | None | None
M-027 | FoodServ - Fryer (Gas) | PGE | COM | Gas | COMFoodServ - Fryer (Gas) | ES Gas Commercial Fryer with EE >=80% | Gas Commercial Fryer with EE < 80% | Gas Commercial Fryer with EE < 80% | FoodServ | Cooking | Cook_equip | Fryer |  | 1 | 0 | 0 | 0.7 |  | NA | 1 | NA | Fryers | HTL | LODGING - HOTEL | New | CZ12 | Sacramento Area (CZ12) |  |  |  | 1000 sf | 0.0048934 | 0.00053975 | 0.0054332 | Fryers/1000 sf | 0 | 0 | 0 | 0 | 0 | 0 | 1122 | 1627 | 1627 | 0 | 0 | 0 | 0 | 0 | 0 | 1122 | 1627 | 1627 |  | 12 | 12 | 12 | 4 | 0.5 | 4025.7 | 2303 | 2303 | 135 | 135 | 135 | 0 | 0 | 0 | 1 | 1 | 0.0029583 | 0.00014641 | [7 empty] | None | None | None | None
M-027 | FoodServ - Fryer (Gas) | PGE | COM | Gas | COMFoodServ - Fryer (Gas) | ES Gas Commercial Fryer with EE >=80% | Gas Commercial Fryer with EE < 80% | Gas Commercial Fryer with EE < 80% | FoodServ | Cooking | Cook_equip | Fryer |  | 1 | 0 | 0 | 0.7 |  | NA | 1 | NA | Fryers | HTL | LODGING - HOTEL | Existing | CZ13 | Fresno Area (CZ13) |  |  |  | 1000 sf | 0.0048934 | 0.00053975 | 0.0054332 | Fryers/1000 sf | 0 | 0 | 0 | 0 | 0 | 0 | 1122 | 1627 | 1627 | 0 | 0 | 0 | 0 | 0 | 0 | 1122 | 1627 | 1627 |  | 12 | 12 | 12 | 4 | 0.5 | 4025.7 | 2303 | 2303 | 135 | 135 | 135 | 0 | 0 | 0 | 1 | 1 | 0.0029583 | 0.00014641 | [7 empty] | None | None | None | None
M-027 | FoodServ - Fryer (Gas) | PGE | COM | Gas | COMFoodServ - Fryer (Gas) | ES Gas Commercial Fryer with EE >=80% | Gas Commercial Fryer with EE < 80% | Gas Commercial Fryer with EE < 80% | FoodServ | Cooking | Cook_equip | Fryer |  | 1 | 0 | 0 | 0.7 |  | NA | 1 | NA | Fryers | HTL | LODGING - HOTEL | New | CZ13 | Fresno Area (CZ13) |  |  |  | 1000 sf | 0.0048934 | 0.00053975 | 0.0054332 | Fryers/1000 sf | 0 | 0 | 0 | 0 | 0 | 0 | 1122 | 1627 | 1627 | 0 | 0 | 0 | 0 | 0 | 0 | 1122 | 1627 | 1627 |  | 12 | 12 | 12 | 4 | 0.5 | 4025.7 | 2303 | 2303 | 135 | 135 | 135 | 0 | 0 | 0 | 1 | 1 | 0.0029583 | 0.00014641 | [7 empty] | None | None | None | None
M-027 | FoodServ - Fryer (Gas) | PGE | COM | Gas | COMFoodServ - Fryer (Gas) | ES Gas Commercial Fryer with EE >=80% | Gas Commercial Fryer with EE < 80% | Gas Commercial Fryer with EE < 80% | FoodServ | Cooking | Cook_equip | Fryer |  | 1 | 0 | 0 | 0.7 |  | NA | 1 | NA | Fryers | HTL | LODGING - HOTEL | New | CZ16 | Mount Shasta Area (CZ16) |  |  |  | 1000 sf | 0.0048934 | 0.00053975 | 0.0054332 | Fryers/1000 sf | 0 | 0 | 0 | 0 | 0 | 0 | 1122 | 1627 | 1627 | 0 | 0 | 0 | 0 | 0 | 0 | 1122 | 1627 | 1627 |  | 12 | 12 | 12 | 4 | 0.5 | 4025.7 | 2303 | 2303 | 135 | 135 | 135 | 0 | 0 | 0 | 1 | 1 | 0.0029583 | 0.00014641 | [7 empty] | None | None | None | None
M-027 | FoodServ - Fryer (Gas) | PGE | COM | Gas | COMFoodServ - Fryer (Gas) | ES Gas Commercial Fryer with EE >=80% | Gas Commercial Fryer with EE < 80% | Gas Commercial Fryer with EE < 80% | FoodServ | Cooking | Cook_equip | Fryer |  | 1 | 0 | 0 | 0.7 |  | NA | 1 | NA | Fryers | HTL | LODGING - HOTEL | Existing | CZ16 | Mount Shasta Area (CZ16) |  |  |  | 1000 sf | 0.0048934 | 0.00053975 | 0.0054332 | Fryers/1000 sf | 0 | 0 | 0 | 0 | 0 | 0 | 1122 | 1627 | 1627 | 0 | 0 | 0 | 0 | 0 | 0 | 1122 | 1627 | 1627 |  | 12 | 12 | 12 | 4 | 0.5 | 4025.7 | 2303 | 2303 | 135 | 135 | 135 | 0 | 0 | 0 | 1 | 1 | 0.0029583 | 0.00014641 | [7 empty] | None | None | None | None
M-027 | FoodServ - Fryer (Gas) | SCG | COM | Gas | COMFoodServ - Fryer (Gas) | ES Gas Commercial Fryer with EE >=80% | Gas Commercial Fryer with EE < 80% | Gas Commercial Fryer with EE < 80% | FoodServ | Cooking | Cook_equip | Fryer |  | 1 | 0 | 0 | 0.7 |  | NA | 1 | NA | Fryers | HTL | LODGING - HOTEL | Existing | CZ05 | Santa Maria Area (CZ05) |  |  |  | 1000 sf | 0.0039959 | 0.00062752 | 0.0046234 | Fryers/1000 sf | 0 | 0 | 0 | 0 | 0 | 0 | 1122 | 1627 | 1627 | 0 | 0 | 0 | 0 | 0 | 0 | 1122 | 1627 | 1627 |  | 12 | 12 | 12 | 4 | 0.5 | 4025.7 | 2303 | 3080 | 135 | 135 | 135 | 0 | 0 | 0 | 1 | 1 | 0.0023695 | 0.00027244 | [7 empty] | None | None | None | None
M-027 | FoodServ - Fryer (Gas) | SCG | COM | Gas | COMFoodServ - Fryer (Gas) | ES Gas Commercial Fryer with EE >=80% | Gas Commercial Fryer with EE < 80% | Gas Commercial Fryer with EE < 80% | FoodServ | Cooking | Cook_equip | Fryer |  | 1 | 0 | 0 | 0.7 |  | NA | 1 | NA | Fryers | HTL | LODGING - HOTEL | New | CZ05 | Santa Maria Area (CZ05) |  |  |  | 1000 sf | 0.0039959 | 0.00062752 | 0.0046234 | Fryers/1000 sf | 0 | 0 | 0 | 0 | 0 | 0 | 1122 | 1627 | 1627 | 0 | 0 | 0 | 0 | 0 | 0 | 1122 | 1627 | 1627 |  | 12 | 12 | 12 | 4 | 0.5 | 4025.7 | 2303 | 3080 | 135 | 135 | 135 | 0 | 0 | 0 | 1 | 1 | 0.0023695 | 0.00027244 | [7 empty] | None | None | None | None
M-027 | FoodServ - Fryer (Gas) | PGE | COM | Gas | COMFoodServ - Fryer (Gas) | ES Gas Commercial Fryer with EE >=80% | Gas Commercial Fryer with EE < 80% | Gas Commercial Fryer with EE < 80% | FoodServ | Cooking | Cook_equip | Fryer |  | 1 | 0 | 0 | 0.7 |  | NA | 1 | NA | Fryers | MTL | LODGING - MOTEL | New | CZ16 | Mount Shasta Area (CZ16) |  |  |  | 1000 sf | 0.0048934 | 0.00053975 | 0.0054332 | Fryers/1000 sf | 0 | 0 | 0 | 0 | 0 | 0 | 1122 | 1627 | 1627 | 0 | 0 | 0 | 0 | 0 | 0 | 1122 | 1627 | 1627 |  | 12 | 12 | 12 | 4 | 0.5 | 4025.7 | 2303 | 2303 | 135 | 135 | 135 | 0 | 0 | 0 | 1 | 1 | 0.0029583 | 0.00014641 | [7 empty] | None | None | None | None
M-027 | FoodServ - Fryer (Gas) | PGE | COM | Gas | COMFoodServ - Fryer (Gas) | ES Gas Commercial Fryer with EE >=80% | Gas Commercial Fryer with EE < 80% | Gas Commercial Fryer with EE < 80% | FoodServ | Cooking | Cook_equip | Fryer |  | 1 | 0 | 0 | 0.7 |  | NA | 1 | NA | Fryers | MTL | LODGING - MOTEL | Existing | CZ16 | Mount Shasta Area (CZ16) |  |  |  | 1000 sf | 0.0048934 | 0.00053975 | 0.0054332 | Fryers/1000 sf | 0 | 0 | 0 | 0 | 0 | 0 | 1122 | 1627 | 1627 | 0 | 0 | 0 | 0 | 0 | 0 | 1122 | 1627 | 1627 |  | 12 | 12 | 12 | 4 | 0.5 | 4025.7 | 2303 | 2303 | 135 | 135 | 135 | 0 | 0 | 0 | 1 | 1 | 0.0029583 | 0.00014641 | [7 empty] | None | None | None | None
M-027 | FoodServ - Fryer (Gas) | SCG | COM | Gas | COMFoodServ - Fryer (Gas) | ES Gas Commercial Fryer with EE >=80% | Gas Commercial Fryer with EE < 80% | Gas Commercial Fryer with EE < 80% | FoodServ | Cooking | Cook_equip | Fryer |  | 1 | 0 | 0 | 0.7 |  | NA | 1 | NA | Fryers | MTL | LODGING - MOTEL | Existing | CZ05 | Santa Maria Area (CZ05) |  |  |  | 1000 sf | 0.0039959 | 0.00062752 | 0.0046234 | Fryers/1000 sf | 0 | 0 | 0 | 0 | 0 | 0 | 1122 | 1627 | 1627 | 0 | 0 | 0 | 0 | 0 | 0 | 1122 | 1627 | 1627 |  | 12 | 12 | 12 | 4 | 0.5 | 4025.7 | 2303 | 3080 | 135 | 135 | 135 | 0 | 0 | 0 | 1 | 1 | 0.0023695 | 0.00027244 | [7 empty] | None | None | None | None
M-027 | FoodServ - Fryer (Gas) | SCG | COM | Gas | COMFoodServ - Fryer (Gas) | ES Gas Commercial Fryer with EE >=80% | Gas Commercial Fryer with EE < 80% | Gas Commercial Fryer with EE < 80% | FoodServ | Cooking | Cook_equip | Fryer |  | 1 | 0 | 0 | 0.7 |  | NA | 1 | NA | Fryers | MTL | LODGING - MOTEL | New | CZ05 | Santa Maria Area (CZ05) |  |  |  | 1000 sf | 0.0039959 | 0.00062752 | 0.0046234 | Fryers/1000 sf | 0 | 0 | 0 | 0 | 0 | 0 | 1122 | 1627 | 1627 | 0 | 0 | 0 | 0 | 0 | 0 | 1122 | 1627 | 1627 |  | 12 | 12 | 12 | 4 | 0.5 | 4025.7 | 2303 | 3080 | 135 | 135 | 135 | 0 | 0 | 0 | 1 | 1 | 0.0023695 | 0.00027244 | [7 empty] | None | None | None | None
M-027 | FoodServ - Fryer (Gas) | SCG | COM | Gas | COMFoodServ - Fryer (Gas) | ES Gas Commercial Fryer with EE >=80% | Gas Commercial Fryer with EE < 80% | Gas Commercial Fryer with EE < 80% | FoodServ | Cooking | Cook_equip | Fryer |  | 1 | 0 | 0 | 0.7 |  | NA | 1 | NA | Fryers | MTL | LODGING - MOTEL | New | CZ06 | Los Angeles Area (CZ06) |  |  |  | 1000 sf | 0.0039959 | 0.00062752 | 0.0046234 | Fryers/1000 sf | 0 | 0 | 0 | 0 | 0 | 0 | 1122 | 1627 | 1627 | 0 | 0 | 0 | 0 | 0 | 0 | 1122 | 1627 | 1627 |  | 12 | 12 | 12 | 4 | 0.5 | 4025.7 | 2303 | 3080 | 135 | 135 | 135 | 0 | 0 | 0 | 1 | 1 | 0.0023695 | 0.00027244 | [7 empty] | None | None | None | None
M-027 | FoodServ - Fryer (Gas) | SCG | COM | Gas | COMFoodServ - Fryer (Gas) | ES Gas Commercial Fryer with EE >=80% | Gas Commercial Fryer with EE < 80% | Gas Commercial Fryer with EE < 80% | FoodServ | Cooking | Cook_equip | Fryer |  | 1 | 0 | 0 | 0.7 |  | NA | 1 | NA | Fryers | MTL | LODGING - MOTEL | Existing | CZ06 | Los Angeles Area (CZ06) |  |  |  | 1000 sf | 0.0039959 | 0.00062752 | 0.0046234 | Fryers/1000 sf | 0 | 0 | 0 | 0 | 0 | 0 | 1122 | 1627 | 1627 | 0 | 0 | 0 | 0 | 0 | 0 | 1122 | 1627 | 1627 |  | 12 | 12 | 12 | 4 | 0.5 | 4025.7 | 2303 | 3080 | 135 | 135 | 135 | 0 | 0 | 0 | 1 | 1 | 0.0023695 | 0.00027244 | [7 empty] | None | None | None | None
M-027 | FoodServ - Fryer (Gas) | SCG | COM | Gas | COMFoodServ - Fryer (Gas) | ES Gas Commercial Fryer with EE >=80% | Gas Commercial Fryer with EE < 80% | Gas Commercial Fryer with EE < 80% | FoodServ | Cooking | Cook_equip | Fryer |  | 1 | 0 | 0 | 0.7 |  | NA | 1 | NA | Fryers | MTL | LODGING - MOTEL | New | CZ08 | El Toro Area (CZ08) |  |  |  | 1000 sf | 0.0039959 | 0.00062752 | 0.0046234 | Fryers/1000 sf | 0 | 0 | 0 | 0 | 0 | 0 | 1122 | 1627 | 1627 | 0 | 0 | 0 | 0 | 0 | 0 | 1122 | 1627 | 1627 |  | 12 | 12 | 12 | 4 | 0.5 | 4025.7 | 2303 | 3080 | 135 | 135 | 135 | 0 | 0 | 0 | 1 | 1 | 0.0023695 | 0.00027244 | [7 empty] | None | None | None | None
M-027 | FoodServ - Fryer (Gas) | SCG | COM | Gas | COMFoodServ - Fryer (Gas) | ES Gas Commercial Fryer with EE >=80% | Gas Commercial Fryer with EE < 80% | Gas Commercial Fryer with EE < 80% | FoodServ | Cooking | Cook_equip | Fryer |  | 1 | 0 | 0 | 0.7 |  | NA | 1 | NA | Fryers | MTL | LODGING - MOTEL | Existing | CZ08 | El Toro Area (CZ08) |  |  |  | 1000 sf | 0.0039959 | 0.00062752 | 0.0046234 | Fryers/1000 sf | 0 | 0 | 0 | 0 | 0 | 0 | 1122 | 1627 | 1627 | 0 | 0 | 0 | 0 | 0 | 0 | 1122 | 1627 | 1627 |  | 12 | 12 | 12 | 4 | 0.5 | 4025.7 | 2303 | 3080 | 135 | 135 | 135 | 0 | 0 | 0 | 1 | 1 | 0.0023695 | 0.00027244 | [7 empty] | None | None | None | None
M-027 | FoodServ - Fryer (Gas) | SCG | COM | Gas | COMFoodServ - Fryer (Gas) | ES Gas Commercial Fryer with EE >=80% | Gas Commercial Fryer with EE < 80% | Gas Commercial Fryer with EE < 80% | FoodServ | Cooking | Cook_equip | Fryer |  | 1 | 0 | 0 | 0.7 |  | NA | 1 | NA | Fryers | MTL | LODGING - MOTEL | New | CZ09 | Pasadena Area (CZ09) |  |  |  | 1000 sf | 0.0039959 | 0.00062752 | 0.0046234 | Fryers/1000 sf | 0 | 0 | 0 | 0 | 0 | 0 | 1122 | 1627 | 1627 | 0 | 0 | 0 | 0 | 0 | 0 | 1122 | 1627 | 1627 |  | 12 | 12 | 12 | 4 | 0.5 | 4025.7 | 2303 | 3080 | 135 | 135 | 135 | 0 | 0 | 0 | 1 | 1 | 0.0023695 | 0.00027244 | [7 empty] | None | None | None | None
M-027 | FoodServ - Fryer (Gas) | SCG | COM | Gas | COMFoodServ - Fryer (Gas) | ES Gas Commercial Fryer with EE >=80% | Gas Commercial Fryer with EE < 80% | Gas Commercial Fryer with EE < 80% | FoodServ | Cooking | Cook_equip | Fryer |  | 1 | 0 | 0 | 0.7 |  | NA | 1 | NA | Fryers | MTL | LODGING - MOTEL | Existing | CZ09 | Pasadena Area (CZ09) |  |  |  | 1000 sf | 0.0039959 | 0.00062752 | 0.0046234 | Fryers/1000 sf | 0 | 0 | 0 | 0 | 0 | 0 | 1122 | 1627 | 1627 | 0 | 0 | 0 | 0 | 0 | 0 | 1122 | 1627 | 1627 |  | 12 | 12 | 12 | 4 | 0.5 | 4025.7 | 2303 | 3080 | 135 | 135 | 135 | 0 | 0 | 0 | 1 | 1 | 0.0023695 | 0.00027244 | [7 empty] | None | None | None | None
M-027 | FoodServ - Fryer (Gas) | SCG | COM | Gas | COMFoodServ - Fryer (Gas) | ES Gas Commercial Fryer with EE >=80% | Gas Commercial Fryer with EE < 80% | Gas Commercial Fryer with EE < 80% | FoodServ | Cooking | Cook_equip | Fryer |  | 1 | 0 | 0 | 0.7 |  | NA | 1 | NA | Fryers | MTL | LODGING - MOTEL | New | CZ10 | San Bernardino Area (CZ10) |  |  |  | 1000 sf | 0.0039959 | 0.00062752 | 0.0046234 | Fryers/1000 sf | 0 | 0 | 0 | 0 | 0 | 0 | 1122 | 1627 | 1627 | 0 | 0 | 0 | 0 | 0 | 0 | 1122 | 1627 | 1627 |  | 12 | 12 | 12 | 4 | 0.5 | 4025.7 | 2303 | 3080 | 135 | 135 | 135 | 0 | 0 | 0 | 1 | 1 | 0.0023695 | 0.00027244 | [7 empty] | None | None | None | None
M-027 | FoodServ - Fryer (Gas) | SCG | COM | Gas | COMFoodServ - Fryer (Gas) | ES Gas Commercial Fryer with EE >=80% | Gas Commercial Fryer with EE < 80% | Gas Commercial Fryer with EE < 80% | FoodServ | Cooking | Cook_equip | Fryer |  | 1 | 0 | 0 | 0.7 |  | NA | 1 | NA | Fryers | MTL | LODGING - MOTEL | Existing | CZ10 | San Bernardino Area (CZ10) |  |  |  | 1000 sf | 0.0039959 | 0.00062752 | 0.0046234 | Fryers/1000 sf | 0 | 0 | 0 | 0 | 0 | 0 | 1122 | 1627 | 1627 | 0 | 0 | 0 | 0 | 0 | 0 | 1122 | 1627 | 1627 |  | 12 | 12 | 12 | 4 | 0.5 | 4025.7 | 2303 | 3080 | 135 | 135 | 135 | 0 | 0 | 0 | 1 | 1 | 0.0023695 | 0.00027244 | [7 empty] | None | None | None | None
M-027 | FoodServ - Fryer (Gas) | SCG | COM | Gas | COMFoodServ - Fryer (Gas) | ES Gas Commercial Fryer with EE >=80% | Gas Commercial Fryer with EE < 80% | Gas Commercial Fryer with EE < 80% | FoodServ | Cooking | Cook_equip | Fryer |  | 1 | 0 | 0 | 0.7 |  | NA | 1 | NA | Fryers | MTL | LODGING - MOTEL | New | CZ13 | Fresno Area (CZ13) |  |  |  | 1000 sf | 0.0039959 | 0.00062752 | 0.0046234 | Fryers/1000 sf | 0 | 0 | 0 | 0 | 0 | 0 | 1122 | 1627 | 1627 | 0 | 0 | 0 | 0 | 0 | 0 | 1122 | 1627 | 1627 |  | 12 | 12 | 12 | 4 | 0.5 | 4025.7 | 2303 | 3080 | 135 | 135 | 135 | 0 | 0 | 0 | 1 | 1 | 0.0023695 | 0.00027244 | [7 empty] | None | None | None | None
M-027 | FoodServ - Fryer (Gas) | SCG | COM | Gas | COMFoodServ - Fryer (Gas) | ES Gas Commercial Fryer with EE >=80% | Gas Commercial Fryer with EE < 80% | Gas Commercial Fryer with EE < 80% | FoodServ | Cooking | Cook_equip | Fryer |  | 1 | 0 | 0 | 0.7 |  | NA | 1 | NA | Fryers | MTL | LODGING - MOTEL | Existing | CZ13 | Fresno Area (CZ13) |  |  |  | 1000 sf | 0.0039959 | 0.00062752 | 0.0046234 | Fryers/1000 sf | 0 | 0 | 0 | 0 | 0 | 0 | 1122 | 1627 | 1627 | 0 | 0 | 0 | 0 | 0 | 0 | 1122 | 1627 | 1627 |  | 12 | 12 | 12 | 4 | 0.5 | 4025.7 | 2303 | 3080 | 135 | 135 | 135 | 0 | 0 | 0 | 1 | 1 | 0.0023695 | 0.00027244 | [7 empty] | None | None | None | None
M-027 | FoodServ - Fryer (Gas) | SCG | COM | Gas | COMFoodServ - Fryer (Gas) | ES Gas Commercial Fryer with EE >=80% | Gas Commercial Fryer with EE < 80% | Gas Commercial Fryer with EE < 80% | FoodServ | Cooking | Cook_equip | Fryer |  | 1 | 0 | 0 | 0.7 |  | NA | 1 | NA | Fryers | MTL | LODGING - MOTEL | New | CZ14 | China Lake Area (CZ14) |  |  |  | 1000 sf | 0.0039959 | 0.00062752 | 0.0046234 | Fryers/1000 sf | 0 | 0 | 0 | 0 | 0 | 0 | 1122 | 1627 | 1627 | 0 | 0 | 0 | 0 | 0 | 0 | 1122 | 1627 | 1627 |  | 12 | 12 | 12 | 4 | 0.5 | 4025.7 | 2303 | 3080 | 135 | 135 | 135 | 0 | 0 | 0 | 1 | 1 | 0.0023695 | 0.00027244 | [7 empty] | None | None | None | None
M-027 | FoodServ - Fryer (Gas) | SCG | COM | Gas | COMFoodServ - Fryer (Gas) | ES Gas Commercial Fryer with EE >=80% | Gas Commercial Fryer with EE < 80% | Gas Commercial Fryer with EE < 80% | FoodServ | Cooking | Cook_equip | Fryer |  | 1 | 0 | 0 | 0.7 |  | NA | 1 | NA | Fryers | MTL | LODGING - MOTEL | Existing | CZ14 | China Lake Area (CZ14) |  |  |  | 1000 sf | 0.0039959 | 0.00062752 | 0.0046234 | Fryers/1000 sf | 0 | 0 | 0 | 0 | 0 | 0 | 1122 | 1627 | 1627 | 0 | 0 | 0 | 0 | 0 | 0 | 1122 | 1627 | 1627 |  | 12 | 12 | 12 | 4 | 0.5 | 4025.7 | 2303 | 3080 | 135 | 135 | 135 | 0 | 0 | 0 | 1 | 1 | 0.0023695 | 0.00027244 | [7 empty] | None | None | None | None
M-027 | FoodServ - Fryer (Gas) | SCG | COM | Gas | COMFoodServ - Fryer (Gas) | ES Gas Commercial Fryer with EE >=80% | Gas Commercial Fryer with EE < 80% | Gas Commercial Fryer with EE < 80% | FoodServ | Cooking | Cook_equip | Fryer |  | 1 | 0 | 0 | 0.7 |  | NA | 1 | NA | Fryers | MTL | LODGING - MOTEL | New | CZ15 | Blythe Area (CZ15) |  |  |  | 1000 sf | 0.0039959 | 0.00062752 | 0.0046234 | Fryers/1000 sf | 0 | 0 | 0 | 0 | 0 | 0 | 1122 | 1627 | 1627 | 0 | 0 | 0 | 0 | 0 | 0 | 1122 | 1627 | 1627 |  | 12 | 12 | 12 | 4 | 0.5 | 4025.7 | 2303 | 3080 | 135 | 135 | 135 | 0 | 0 | 0 | 1 | 1 | 0.0023695 | 0.00027244 | [7 empty] | None | None | None | None
M-027 | FoodServ - Fryer (Gas) | SCG | COM | Gas | COMFoodServ - Fryer (Gas) | ES Gas Commercial Fryer with EE >=80% | Gas Commercial Fryer with EE < 80% | Gas Commercial Fryer with EE < 80% | FoodServ | Cooking | Cook_equip | Fryer |  | 1 | 0 | 0 | 0.7 |  | NA | 1 | NA | Fryers | MTL | LODGING - MOTEL | Existing | CZ15 | Blythe Area (CZ15) |  |  |  | 1000 sf | 0.0039959 | 0.00062752 | 0.0046234 | Fryers/1000 sf | 0 | 0 | 0 | 0 | 0 | 0 | 1122 | 1627 | 1627 | 0 | 0 | 0 | 0 | 0 | 0 | 1122 | 1627 | 1627 |  | 12 | 12 | 12 | 4 | 0.5 | 4025.7 | 2303 | 3080 | 135 | 135 | 135 | 0 | 0 | 0 | 1 | 1 | 0.0023695 | 0.00027244 | [7 empty] | None | None | None | None
M-027 | FoodServ - Fryer (Gas) | SCG | COM | Gas | COMFoodServ - Fryer (Gas) | ES Gas Commercial Fryer with EE >=80% | Gas Commercial Fryer with EE < 80% | Gas Commercial Fryer with EE < 80% | FoodServ | Cooking | Cook_equip | Fryer |  | 1 | 0 | 0 | 0.7 |  | NA | 1 | NA | Fryers | MTL | LODGING - MOTEL | New | CZ16 | Mount Shasta Area (CZ16) |  |  |  | 1000 sf | 0.0039959 | 0.00062752 | 0.0046234 | Fryers/1000 sf | 0 | 0 | 0 | 0 | 0 | 0 | 1122 | 1627 | 1627 | 0 | 0 | 0 | 0 | 0 | 0 | 1122 | 1627 | 1627 |  | 12 | 12 | 12 | 4 | 0.5 | 4025.7 | 2303 | 3080 | 135 | 135 | 135 | 0 | 0 | 0 | 1 | 1 | 0.0023695 | 0.00027244 | [7 empty] | None | None | None | None
M-027 | FoodServ - Fryer (Gas) | SCG | COM | Gas | COMFoodServ - Fryer (Gas) | ES Gas Commercial Fryer with EE >=80% | Gas Commercial Fryer with EE < 80% | Gas Commercial Fryer with EE < 80% | FoodServ | Cooking | Cook_equip | Fryer |  | 1 | 0 | 0 | 0.7 |  | NA | 1 | NA | Fryers | MTL | LODGING - MOTEL | Existing | CZ16 | Mount Shasta Area (CZ16) |  |  |  | 1000 sf | 0.0039959 | 0.00062752 | 0.0046234 | Fryers/1000 sf | 0 | 0 | 0 | 0 | 0 | 0 | 1122 | 1627 | 1627 | 0 | 0 | 0 | 0 | 0 | 0 | 1122 | 1627 | 1627 |  | 12 | 12 | 12 | 4 | 0.5 | 4025.7 | 2303 | 3080 | 135 | 135 | 135 | 0 | 0 | 0 | 1 | 1 | 0.0023695 | 0.00027244 | [7 empty] | None | None | None | None
M-027 | FoodServ - Fryer (Gas) | SDGE | COM | Gas | COMFoodServ - Fryer (Gas) | ES Gas Commercial Fryer with EE >=80% | Gas Commercial Fryer with EE < 80% | Gas Commercial Fryer with EE < 80% | FoodServ | Cooking | Cook_equip | Fryer |  | 1 | 0 | 0 | 0.7 |  | NA | 1 | NA | Fryers | MTL | LODGING - MOTEL | New | CZ06 | Los Angeles Area (CZ06) |  |  |  | 1000 sf | 0.0052889 | 0.00027836 | 0.0055672 | Fryers/1000 sf | 0 | 0 | 0 | 0 | 0 | 0 | 1122 | 1627 | 1627 | 0 | 0 | 0 | 0 | 0 | 0 | 1122 | 1627 | 1627 |  | 12 | 12 | 12 | 4 | 0.5 | 4025.7 | 2303 | 2303 | 135 | 135 | 135 | 0 | 0 | 0 | 1 | 1 | 0.0050105 | 0 | [7 empty] | None | None | None | None
M-027 | FoodServ - Fryer (Gas) | SDGE | COM | Gas | COMFoodServ - Fryer (Gas) | ES Gas Commercial Fryer with EE >=80% | Gas Commercial Fryer with EE < 80% | Gas Commercial Fryer with EE < 80% | FoodServ | Cooking | Cook_equip | Fryer |  | 1 | 0 | 0 | 0.7 |  | NA | 1 | NA | Fryers | MTL | LODGING - MOTEL | Existing | CZ06 | Los Angeles Area (CZ06) |  |  |  | 1000 sf | 0.0052889 | 0.00027836 | 0.0055672 | Fryers/1000 sf | 0 | 0 | 0 | 0 | 0 | 0 | 1122 | 1627 | 1627 | 0 | 0 | 0 | 0 | 0 | 0 | 1122 | 1627 | 1627 |  | 12 | 12 | 12 | 4 | 0.5 | 4025.7 | 2303 | 2303 | 135 | 135 | 135 | 0 | 0 | 0 | 1 | 1 | 0.0050105 | 0 | [7 empty] | None | None | None | None
M-027 | FoodServ - Fryer (Gas) | SDGE | COM | Gas | COMFoodServ - Fryer (Gas) | ES Gas Commercial Fryer with EE >=80% | Gas Commercial Fryer with EE < 80% | Gas Commercial Fryer with EE < 80% | FoodServ | Cooking | Cook_equip | Fryer |  | 1 | 0 | 0 | 0.7 |  | NA | 1 | NA | Fryers | MTL | LODGING - MOTEL | New | CZ07 | San Diego Area (CZ07) |  |  |  | 1000 sf | 0.0052889 | 0.00027836 | 0.0055672 | Fryers/1000 sf | 0 | 0 | 0 | 0 | 0 | 0 | 1122 | 1627 | 1627 | 0 | 0 | 0 | 0 | 0 | 0 | 1122 | 1627 | 1627 |  | 12 | 12 | 12 | 4 | 0.5 | 4025.7 | 2303 | 2303 | 135 | 135 | 135 | 0 | 0 | 0 | 1 | 1 | 0.0050105 | 0 | [7 empty] | None | None | None | None
M-027 | FoodServ - Fryer (Gas) | SDGE | COM | Gas | COMFoodServ - Fryer (Gas) | ES Gas Commercial Fryer with EE >=80% | Gas Commercial Fryer with EE < 80% | Gas Commercial Fryer with EE < 80% | FoodServ | Cooking | Cook_equip | Fryer |  | 1 | 0 | 0 | 0.7 |  | NA | 1 | NA | Fryers | MTL | LODGING - MOTEL | Existing | CZ07 | San Diego Area (CZ07) |  |  |  | 1000 sf | 0.0052889 | 0.00027836 | 0.0055672 | Fryers/1000 sf | 0 | 0 | 0 | 0 | 0 | 0 | 1122 | 1627 | 1627 | 0 | 0 | 0 | 0 | 0 | 0 | 1122 | 1627 | 1627 |  | 12 | 12 | 12 | 4 | 0.5 | 4025.7 | 2303 | 2303 | 135 | 135 | 135 | 0 | 0 | 0 | 1 | 1 | 0.0050105 | 0 | [7 empty] | None | None | None | None
M-027 | FoodServ - Fryer (Gas) | SDGE | COM | Gas | COMFoodServ - Fryer (Gas) | ES Gas Commercial Fryer with EE >=80% | Gas Commercial Fryer with EE < 80% | Gas Commercial Fryer with EE < 80% | FoodServ | Cooking | Cook_equip | Fryer |  | 1 | 0 | 0 | 0.7 |  | NA | 1 | NA | Fryers | MTL | LODGING - MOTEL | New | CZ08 | El Toro Area (CZ08) |  |  |  | 1000 sf | 0.0052889 | 0.00027836 | 0.0055672 | Fryers/1000 sf | 0 | 0 | 0 | 0 | 0 | 0 | 1122 | 1627 | 1627 | 0 | 0 | 0 | 0 | 0 | 0 | 1122 | 1627 | 1627 |  | 12 | 12 | 12 | 4 | 0.5 | 4025.7 | 2303 | 2303 | 135 | 135 | 135 | 0 | 0 | 0 | 1 | 1 | 0.0050105 | 0 | [7 empty] | None | None | None | None
M-027 | FoodServ - Fryer (Gas) | SDGE | COM | Gas | COMFoodServ - Fryer (Gas) | ES Gas Commercial Fryer with EE >=80% | Gas Commercial Fryer with EE < 80% | Gas Commercial Fryer with EE < 80% | FoodServ | Cooking | Cook_equip | Fryer |  | 1 | 0 | 0 | 0.7 |  | NA | 1 | NA | Fryers | MTL | LODGING - MOTEL | Existing | CZ08 | El Toro Area (CZ08) |  |  |  | 1000 sf | 0.0052889 | 0.00027836 | 0.0055672 | Fryers/1000 sf | 0 | 0 | 0 | 0 | 0 | 0 | 1122 | 1627 | 1627 | 0 | 0 | 0 | 0 | 0 | 0 | 1122 | 1627 | 1627 |  | 12 | 12 | 12 | 4 | 0.5 | 4025.7 | 2303 | 2303 | 135 | 135 | 135 | 0 | 0 | 0 | 1 | 1 | 0.0050105 | 0 | [7 empty] | None | None | None | None
M-027 | FoodServ - Fryer (Gas) | SDGE | COM | Gas | COMFoodServ - Fryer (Gas) | ES Gas Commercial Fryer with EE >=80% | Gas Commercial Fryer with EE < 80% | Gas Commercial Fryer with EE < 80% | FoodServ | Cooking | Cook_equip | Fryer |  | 1 | 0 | 0 | 0.7 |  | NA | 1 | NA | Fryers | MTL | LODGING - MOTEL | New | CZ10 | San Bernardino Area (CZ10) |  |  |  | 1000 sf | 0.0052889 | 0.00027836 | 0.0055672 | Fryers/1000 sf | 0 | 0 | 0 | 0 | 0 | 0 | 1122 | 1627 | 1627 | 0 | 0 | 0 | 0 | 0 | 0 | 1122 | 1627 | 1627 |  | 12 | 12 | 12 | 4 | 0.5 | 4025.7 | 2303 | 2303 | 135 | 135 | 135 | 0 | 0 | 0 | 1 | 1 | 0.0050105 | 0 | [7 empty] | None | None | None | None
M-027 | FoodServ - Fryer (Gas) | SDGE | COM | Gas | COMFoodServ - Fryer (Gas) | ES Gas Commercial Fryer with EE >=80% | Gas Commercial Fryer with EE < 80% | Gas Commercial Fryer with EE < 80% | FoodServ | Cooking | Cook_equip | Fryer |  | 1 | 0 | 0 | 0.7 |  | NA | 1 | NA | Fryers | MTL | LODGING - MOTEL | Existing | CZ10 | San Bernardino Area (CZ10) |  |  |  | 1000 sf | 0.0052889 | 0.00027836 | 0.0055672 | Fryers/1000 sf | 0 | 0 | 0 | 0 | 0 | 0 | 1122 | 1627 | 1627 | 0 | 0 | 0 | 0 | 0 | 0 | 1122 | 1627 | 1627 |  | 12 | 12 | 12 | 4 | 0.5 | 4025.7 | 2303 | 2303 | 135 | 135 | 135 | 0 | 0 | 0 | 1 | 1 | 0.0050105 | 0 | [7 empty] | None | None | None | None
M-027 | FoodServ - Fryer (Gas) | SDGE | COM | Gas | COMFoodServ - Fryer (Gas) | ES Gas Commercial Fryer with EE >=80% | Gas Commercial Fryer with EE < 80% | Gas Commercial Fryer with EE < 80% | FoodServ | Cooking | Cook_equip | Fryer |  | 1 | 0 | 0 | 0.7 |  | NA | 1 | NA | Fryers | MTL | LODGING - MOTEL | New | CZ14 | China Lake Area (CZ14) |  |  |  | 1000 sf | 0.0052889 | 0.00027836 | 0.0055672 | Fryers/1000 sf | 0 | 0 | 0 | 0 | 0 | 0 | 1122 | 1627 | 1627 | 0 | 0 | 0 | 0 | 0 | 0 | 1122 | 1627 | 1627 |  | 12 | 12 | 12 | 4 | 0.5 | 4025.7 | 2303 | 2303 | 135 | 135 | 135 | 0 | 0 | 0 | 1 | 1 | 0.0050105 | 0 | [7 empty] | None | None | None | None
M-027 | FoodServ - Fryer (Gas) | SDGE | COM | Gas | COMFoodServ - Fryer (Gas) | ES Gas Commercial Fryer with EE >=80% | Gas Commercial Fryer with EE < 80% | Gas Commercial Fryer with EE < 80% | FoodServ | Cooking | Cook_equip | Fryer |  | 1 | 0 | 0 | 0.7 |  | NA | 1 | NA | Fryers | MTL | LODGING - MOTEL | Existing | CZ14 | China Lake Area (CZ14) |  |  |  | 1000 sf | 0.0052889 | 0.00027836 | 0.0055672 | Fryers/1000 sf | 0 | 0 | 0 | 0 | 0 | 0 | 1122 | 1627 | 1627 | 0 | 0 | 0 | 0 | 0 | 0 | 1122 | 1627 | 1627 |  | 12 | 12 | 12 | 4 | 0.5 | 4025.7 | 2303 | 2303 | 135 | 135 | 135 | 0 | 0 | 0 | 1 | 1 | 0.0050105 | 0 | [7 empty] | None | None | None | None
M-027 | FoodServ - Fryer (Gas) | SDGE | COM | Gas | COMFoodServ - Fryer (Gas) | ES Gas Commercial Fryer with EE >=80% | Gas Commercial Fryer with EE < 80% | Gas Commercial Fryer with EE < 80% | FoodServ | Cooking | Cook_equip | Fryer |  | 1 | 0 | 0 | 0.7 |  | NA | 1 | NA | Fryers | MTL | LODGING - MOTEL | New | CZ15 | Blythe Area (CZ15) |  |  |  | 1000 sf | 0.0052889 | 0.00027836 | 0.0055672 | Fryers/1000 sf | 0 | 0 | 0 | 0 | 0 | 0 | 1122 | 1627 | 1627 | 0 | 0 | 0 | 0 | 0 | 0 | 1122 | 1627 | 1627 |  | 12 | 12 | 12 | 4 | 0.5 | 4025.7 | 2303 | 2303 | 135 | 135 | 135 | 0 | 0 | 0 | 1 | 1 | 0.0050105 | 0 | [7 empty] | None | None | None | None
M-027 | FoodServ - Fryer (Gas) | SDGE | COM | Gas | COMFoodServ - Fryer (Gas) | ES Gas Commercial Fryer with EE >=80% | Gas Commercial Fryer with EE < 80% | Gas Commercial Fryer with EE < 80% | FoodServ | Cooking | Cook_equip | Fryer |  | 1 | 0 | 0 | 0.7 |  | NA | 1 | NA | Fryers | MTL | LODGING - MOTEL | Existing | CZ15 | Blythe Area (CZ15) |  |  |  | 1000 sf | 0.0052889 | 0.00027836 | 0.0055672 | Fryers/1000 sf | 0 | 0 | 0 | 0 | 0 | 0 | 1122 | 1627 | 1627 | 0 | 0 | 0 | 0 | 0 | 0 | 1122 | 1627 | 1627 |  | 12 | 12 | 12 | 4 | 0.5 | 4025.7 | 2303 | 2303 | 135 | 135 | 135 | 0 | 0 | 0 | 1 | 1 | 0.0050105 | 0 | [7 empty] | None | None | None | None
M-027 | FoodServ - Fryer (Gas) | PGE | COM | Gas | COMFoodServ - Fryer (Gas) | ES Gas Commercial Fryer with EE >=80% | Gas Commercial Fryer with EE < 80% | Gas Commercial Fryer with EE < 80% | FoodServ | Cooking | Cook_equip | Fryer |  | 1 | 0 | 0 | 0.7 |  | NA | 1 | NA | Fryers | MTL | LODGING - MOTEL | New | CZ03 | Oakland Area (CZ03) |  |  |  | 1000 sf | 0.0048934 | 0.00053975 | 0.0054332 | Fryers/1000 sf | 0 | 0 | 0 | 0 | 0 | 0 | 1122 | 1627 | 1627 | 0 | 0 | 0 | 0 | 0 | 0 | 1122 | 1627 | 1627 |  | 12 | 12 | 12 | 4 | 0.5 | 4025.7 | 2303 | 2303 | 135 | 135 | 135 | 0 | 0 | 0 | 1 | 1 | 0.0029583 | 0.00014641 | [7 empty] | None | None | None | None
M-027 | FoodServ - Fryer (Gas) | PGE | COM | Gas | COMFoodServ - Fryer (Gas) | ES Gas Commercial Fryer with EE >=80% | Gas Commercial Fryer with EE < 80% | Gas Commercial Fryer with EE < 80% | FoodServ | Cooking | Cook_equip | Fryer |  | 1 | 0 | 0 | 0.7 |  | NA | 1 | NA | Fryers | MTL | LODGING - MOTEL | Existing | CZ03 | Oakland Area (CZ03) |  |  |  | 1000 sf | 0.0048934 | 0.00053975 | 0.0054332 | Fryers/1000 sf | 0 | 0 | 0 | 0 | 0 | 0 | 1122 | 1627 | 1627 | 0 | 0 | 0 | 0 | 0 | 0 | 1122 | 1627 | 1627 |  | 12 | 12 | 12 | 4 | 0.5 | 4025.7 | 2303 | 2303 | 135 | 135 | 135 | 0 | 0 | 0 | 1 | 1 | 0.0029583 | 0.00014641 | [7 empty] | None | None | None | None
M-027 | FoodServ - Fryer (Gas) | PGE | COM | Gas | COMFoodServ - Fryer (Gas) | ES Gas Commercial Fryer with EE >=80% | Gas Commercial Fryer with EE < 80% | Gas Commercial Fryer with EE < 80% | FoodServ | Cooking | Cook_equip | Fryer |  | 1 | 0 | 0 | 0.7 |  | NA | 1 | NA | Fryers | MTL | LODGING - MOTEL | New | CZ04 | Sunnyvale Area (CZ04) |  |  |  | 1000 sf | 0.0048934 | 0.00053975 | 0.0054332 | Fryers/1000 sf | 0 | 0 | 0 | 0 | 0 | 0 | 1122 | 1627 | 1627 | 0 | 0 | 0 | 0 | 0 | 0 | 1122 | 1627 | 1627 |  | 12 | 12 | 12 | 4 | 0.5 | 4025.7 | 2303 | 2303 | 135 | 135 | 135 | 0 | 0 | 0 | 1 | 1 | 0.0029583 | 0.00014641 | [7 empty] | None | None | None | None
M-027 | FoodServ - Fryer (Gas) | PGE | COM | Gas | COMFoodServ - Fryer (Gas) | ES Gas Commercial Fryer with EE >=80% | Gas Commercial Fryer with EE < 80% | Gas Commercial Fryer with EE < 80% | FoodServ | Cooking | Cook_equip | Fryer |  | 1 | 0 | 0 | 0.7 |  | NA | 1 | NA | Fryers | MTL | LODGING - MOTEL | Existing | CZ04 | Sunnyvale Area (CZ04) |  |  |  | 1000 sf | 0.0048934 | 0.00053975 | 0.0054332 | Fryers/1000 sf | 0 | 0 | 0 | 0 | 0 | 0 | 1122 | 1627 | 1627 | 0 | 0 | 0 | 0 | 0 | 0 | 1122 | 1627 | 1627 |  | 12 | 12 | 12 | 4 | 0.5 | 4025.7 | 2303 | 2303 | 135 | 135 | 135 | 0 | 0 | 0 | 1 | 1 | 0.0029583 | 0.00014641 | [7 empty] | None | None | None | None
M-027 | FoodServ - Fryer (Gas) | PGE | COM | Gas | COMFoodServ - Fryer (Gas) | ES Gas Commercial Fryer with EE >=80% | Gas Commercial Fryer with EE < 80% | Gas Commercial Fryer with EE < 80% | FoodServ | Cooking | Cook_equip | Fryer |  | 1 | 0 | 0 | 0.7 |  | NA | 1 | NA | Fryers | MTL | LODGING - MOTEL | New | CZ05 | Santa Maria Area (CZ05) |  |  |  | 1000 sf | 0.0048934 | 0.00053975 | 0.0054332 | Fryers/1000 sf | 0 | 0 | 0 | 0 | 0 | 0 | 1122 | 1627 | 1627 | 0 | 0 | 0 | 0 | 0 | 0 | 1122 | 1627 | 1627 |  | 12 | 12 | 12 | 4 | 0.5 | 4025.7 | 2303 | 2303 | 135 | 135 | 135 | 0 | 0 | 0 | 1 | 1 | 0.0029583 | 0.00014641 | [7 empty] | None | None | None | None
M-027 | FoodServ - Fryer (Gas) | PGE | COM | Gas | COMFoodServ - Fryer (Gas) | ES Gas Commercial Fryer with EE >=80% | Gas Commercial Fryer with EE < 80% | Gas Commercial Fryer with EE < 80% | FoodServ | Cooking | Cook_equip | Fryer |  | 1 | 0 | 0 | 0.7 |  | NA | 1 | NA | Fryers | MTL | LODGING - MOTEL | Existing | CZ05 | Santa Maria Area (CZ05) |  |  |  | 1000 sf | 0.0048934 | 0.00053975 | 0.0054332 | Fryers/1000 sf | 0 | 0 | 0 | 0 | 0 | 0 | 1122 | 1627 | 1627 | 0 | 0 | 0 | 0 | 0 | 0 | 1122 | 1627 | 1627 |  | 12 | 12 | 12 | 4 | 0.5 | 4025.7 | 2303 | 2303 | 135 | 135 | 135 | 0 | 0 | 0 | 1 | 1 | 0.0029583 | 0.00014641 | [7 empty] | None | None | None | None
M-027 | FoodServ - Fryer (Gas) | PGE | COM | Gas | COMFoodServ - Fryer (Gas) | ES Gas Commercial Fryer with EE >=80% | Gas Commercial Fryer with EE < 80% | Gas Commercial Fryer with EE < 80% | FoodServ | Cooking | Cook_equip | Fryer |  | 1 | 0 | 0 | 0.7 |  | NA | 1 | NA | Fryers | MTL | LODGING - MOTEL | New | CZ11 | Red Bluff Area (CZ11) |  |  |  | 1000 sf | 0.0048934 | 0.00053975 | 0.0054332 | Fryers/1000 sf | 0 | 0 | 0 | 0 | 0 | 0 | 1122 | 1627 | 1627 | 0 | 0 | 0 | 0 | 0 | 0 | 1122 | 1627 | 1627 |  | 12 | 12 | 12 | 4 | 0.5 | 4025.7 | 2303 | 2303 | 135 | 135 | 135 | 0 | 0 | 0 | 1 | 1 | 0.0029583 | 0.00014641 | [7 empty] | None | None | None | None
M-027 | FoodServ - Fryer (Gas) | PGE | COM | Gas | COMFoodServ - Fryer (Gas) | ES Gas Commercial Fryer with EE >=80% | Gas Commercial Fryer with EE < 80% | Gas Commercial Fryer with EE < 80% | FoodServ | Cooking | Cook_equip | Fryer |  | 1 | 0 | 0 | 0.7 |  | NA | 1 | NA | Fryers | MTL | LODGING - MOTEL | Existing | CZ11 | Red Bluff Area (CZ11) |  |  |  | 1000 sf | 0.0048934 | 0.00053975 | 0.0054332 | Fryers/1000 sf | 0 | 0 | 0 | 0 | 0 | 0 | 1122 | 1627 | 1627 | 0 | 0 | 0 | 0 | 0 | 0 | 1122 | 1627 | 1627 |  | 12 | 12 | 12 | 4 | 0.5 | 4025.7 | 2303 | 2303 | 135 | 135 | 135 | 0 | 0 | 0 | 1 | 1 | 0.0029583 | 0.00014641 | [7 empty] | None | None | None | None
M-027 | FoodServ - Fryer (Gas) | PGE | COM | Gas | COMFoodServ - Fryer (Gas) | ES Gas Commercial Fryer with EE >=80% | Gas Commercial Fryer with EE < 80% | Gas Commercial Fryer with EE < 80% | FoodServ | Cooking | Cook_equip | Fryer |  | 1 | 0 | 0 | 0.7 |  | NA | 1 | NA | Fryers | MTL | LODGING - MOTEL | New | CZ12 | Sacramento Area (CZ12) |  |  |  | 1000 sf | 0.0048934 | 0.00053975 | 0.0054332 | Fryers/1000 sf | 0 | 0 | 0 | 0 | 0 | 0 | 1122 | 1627 | 1627 | 0 | 0 | 0 | 0 | 0 | 0 | 1122 | 1627 | 1627 |  | 12 | 12 | 12 | 4 | 0.5 | 4025.7 | 2303 | 2303 | 135 | 135 | 135 | 0 | 0 | 0 | 1 | 1 | 0.0029583 | 0.00014641 | [7 empty] | None | None | None | None
M-027 | FoodServ - Fryer (Gas) | PGE | COM | Gas | COMFoodServ - Fryer (Gas) | ES Gas Commercial Fryer with EE >=80% | Gas Commercial Fryer with EE < 80% | Gas Commercial Fryer with EE < 80% | FoodServ | Cooking | Cook_equip | Fryer |  | 1 | 0 | 0 | 0.7 |  | NA | 1 | NA | Fryers | MTL | LODGING - MOTEL | Existing | CZ12 | Sacramento Area (CZ12) |  |  |  | 1000 sf | 0.0048934 | 0.00053975 | 0.0054332 | Fryers/1000 sf | 0 | 0 | 0 | 0 | 0 | 0 | 1122 | 1627 | 1627 | 0 | 0 | 0 | 0 | 0 | 0 | 1122 | 1627 | 1627 |  | 12 | 12 | 12 | 4 | 0.5 | 4025.7 | 2303 | 2303 | 135 | 135 | 135 | 0 | 0 | 0 | 1 | 1 | 0.0029583 | 0.00014641 | [7 empty] | None | None | None | None
M-027 | FoodServ - Fryer (Gas) | PGE | COM | Gas | COMFoodServ - Fryer (Gas) | ES Gas Commercial Fryer with EE >=80% | Gas Commercial Fryer with EE < 80% | Gas Commercial Fryer with EE < 80% | FoodServ | Cooking | Cook_equip | Fryer |  | 1 | 0 | 0 | 0.7 |  | NA | 1 | NA | Fryers | MTL | LODGING - MOTEL | Existing | CZ13 | Fresno Area (CZ13) |  |  |  | 1000 sf | 0.0048934 | 0.00053975 | 0.0054332 | Fryers/1000 sf | 0 | 0 | 0 | 0 | 0 | 0 | 1122 | 1627 | 1627 | 0 | 0 | 0 | 0 | 0 | 0 | 1122 | 1627 | 1627 |  | 12 | 12 | 12 | 4 | 0.5 | 4025.7 | 2303 | 2303 | 135 | 135 | 135 | 0 | 0 | 0 | 1 | 1 | 0.0029583 | 0.00014641 | [7 empty] | None | None | None | None
M-027 | FoodServ - Fryer (Gas) | PGE | COM | Gas | COMFoodServ - Fryer (Gas) | ES Gas Commercial Fryer with EE >=80% | Gas Commercial Fryer with EE < 80% | Gas Commercial Fryer with EE < 80% | FoodServ | Cooking | Cook_equip | Fryer |  | 1 | 0 | 0 | 0.7 |  | NA | 1 | NA | Fryers | MTL | LODGING - MOTEL | New | CZ13 | Fresno Area (CZ13) |  |  |  | 1000 sf | 0.0048934 | 0.00053975 | 0.0054332 | Fryers/1000 sf | 0 | 0 | 0 | 0 | 0 | 0 | 1122 | 1627 | 1627 | 0 | 0 | 0 | 0 | 0 | 0 | 1122 | 1627 | 1627 |  | 12 | 12 | 12 | 4 | 0.5 | 4025.7 | 2303 | 2303 | 135 | 135 | 135 | 0 | 0 | 0 | 1 | 1 | 0.0029583 | 0.00014641 | [7 empty] | None | None | None | None
M-027 | FoodServ - Fryer (Gas) | SCG | COM | Gas | COMFoodServ - Fryer (Gas) | ES Gas Commercial Fryer with EE >=80% | Gas Commercial Fryer with EE < 80% | Gas Commercial Fryer with EE < 80% | FoodServ | Cooking | Cook_equip | Fryer |  | 1 | 0 | 0 | 0.7 |  | NA | 1 | NA | Fryers | RFF | RESTAURANT - FAST-FOOD | New | CZ09 | Pasadena Area (CZ09) |  |  |  | 1000 sf | 0.28885 | 0.045361 | 0.33421 | Fryers/1000 sf | 0 | 0 | 0 | 0 | 0 | 0 | 1122 | 1627 | 1627 | 0 | 0 | 0 | 0 | 0 | 0 | 1122 | 1627 | 1627 |  | 12 | 12 | 12 | 4 | 0.5 | 4025.7 | 2303 | 3080 | 135 | 135 | 135 | 0 | 0 | 0 | 1 | 1 | 0.0023695 | 0.00027244 | [7 empty] | None | None | None | None
M-027 | FoodServ - Fryer (Gas) | SCG | COM | Gas | COMFoodServ - Fryer (Gas) | ES Gas Commercial Fryer with EE >=80% | Gas Commercial Fryer with EE < 80% | Gas Commercial Fryer with EE < 80% | FoodServ | Cooking | Cook_equip | Fryer |  | 1 | 0 | 0 | 0.7 |  | NA | 1 | NA | Fryers | RFF | RESTAURANT - FAST-FOOD | Existing | CZ09 | Pasadena Area (CZ09) |  |  |  | 1000 sf | 0.28885 | 0.045361 | 0.33421 | Fryers/1000 sf | 0 | 0 | 0 | 0 | 0 | 0 | 1122 | 1627 | 1627 | 0 | 0 | 0 | 0 | 0 | 0 | 1122 | 1627 | 1627 |  | 12 | 12 | 12 | 4 | 0.5 | 4025.7 | 2303 | 3080 | 135 | 135 | 135 | 0 | 0 | 0 | 1 | 1 | 0.0023695 | 0.00027244 | [7 empty] | None | None | None | None
M-027 | FoodServ - Fryer (Gas) | SCG | COM | Gas | COMFoodServ - Fryer (Gas) | ES Gas Commercial Fryer with EE >=80% | Gas Commercial Fryer with EE < 80% | Gas Commercial Fryer with EE < 80% | FoodServ | Cooking | Cook_equip | Fryer |  | 1 | 0 | 0 | 0.7 |  | NA | 1 | NA | Fryers | RFF | RESTAURANT - FAST-FOOD | New | CZ10 | San Bernardino Area (CZ10) |  |  |  | 1000 sf | 0.28885 | 0.045361 | 0.33421 | Fryers/1000 sf | 0 | 0 | 0 | 0 | 0 | 0 | 1122 | 1627 | 1627 | 0 | 0 | 0 | 0 | 0 | 0 | 1122 | 1627 | 1627 |  | 12 | 12 | 12 | 4 | 0.5 | 4025.7 | 2303 | 3080 | 135 | 135 | 135 | 0 | 0 | 0 | 1 | 1 | 0.0023695 | 0.00027244 | [7 empty] | None | None | None | None
M-027 | FoodServ - Fryer (Gas) | SCG | COM | Gas | COMFoodServ - Fryer (Gas) | ES Gas Commercial Fryer with EE >=80% | Gas Commercial Fryer with EE < 80% | Gas Commercial Fryer with EE < 80% | FoodServ | Cooking | Cook_equip | Fryer |  | 1 | 0 | 0 | 0.7 |  | NA | 1 | NA | Fryers | RFF | RESTAURANT - FAST-FOOD | Existing | CZ10 | San Bernardino Area (CZ10) |  |  |  | 1000 sf | 0.28885 | 0.045361 | 0.33421 | Fryers/1000 sf | 0 | 0 | 0 | 0 | 0 | 0 | 1122 | 1627 | 1627 | 0 | 0 | 0 | 0 | 0 | 0 | 1122 | 1627 | 1627 |  | 12 | 12 | 12 | 4 | 0.5 | 4025.7 | 2303 | 3080 | 135 | 135 | 135 | 0 | 0 | 0 | 1 | 1 | 0.0023695 | 0.00027244 | [7 empty] | None | None | None | None
M-027 | FoodServ - Fryer (Gas) | SCG | COM | Gas | COMFoodServ - Fryer (Gas) | ES Gas Commercial Fryer with EE >=80% | Gas Commercial Fryer with EE < 80% | Gas Commercial Fryer with EE < 80% | FoodServ | Cooking | Cook_equip | Fryer |  | 1 | 0 | 0 | 0.7 |  | NA | 1 | NA | Fryers | RFF | RESTAURANT - FAST-FOOD | New | CZ13 | Fresno Area (CZ13) |  |  |  | 1000 sf | 0.28885 | 0.045361 | 0.33421 | Fryers/1000 sf | 0 | 0 | 0 | 0 | 0 | 0 | 1122 | 1627 | 1627 | 0 | 0 | 0 | 0 | 0 | 0 | 1122 | 1627 | 1627 |  | 12 | 12 | 12 | 4 | 0.5 | 4025.7 | 2303 | 3080 | 135 | 135 | 135 | 0 | 0 | 0 | 1 | 1 | 0.0023695 | 0.00027244 | [7 empty] | None | None | None | None
M-027 | FoodServ - Fryer (Gas) | SCG | COM | Gas | COMFoodServ - Fryer (Gas) | ES Gas Commercial Fryer with EE >=80% | Gas Commercial Fryer with EE < 80% | Gas Commercial Fryer with EE < 80% | FoodServ | Cooking | Cook_equip | Fryer |  | 1 | 0 | 0 | 0.7 |  | NA | 1 | NA | Fryers | RFF | RESTAURANT - FAST-FOOD | Existing | CZ13 | Fresno Area (CZ13) |  |  |  | 1000 sf | 0.28885 | 0.045361 | 0.33421 | Fryers/1000 sf | 0 | 0 | 0 | 0 | 0 | 0 | 1122 | 1627 | 1627 | 0 | 0 | 0 | 0 | 0 | 0 | 1122 | 1627 | 1627 |  | 12 | 12 | 12 | 4 | 0.5 | 4025.7 | 2303 | 3080 | 135 | 135 | 135 | 0 | 0 | 0 | 1 | 1 | 0.0023695 | 0.00027244 | [7 empty] | None | None | None | None
M-027 | FoodServ - Fryer (Gas) | SCG | COM | Gas | COMFoodServ - Fryer (Gas) | ES Gas Commercial Fryer with EE >=80% | Gas Commercial Fryer with EE < 80% | Gas Commercial Fryer with EE < 80% | FoodServ | Cooking | Cook_equip | Fryer |  | 1 | 0 | 0 | 0.7 |  | NA | 1 | NA | Fryers | RFF | RESTAURANT - FAST-FOOD | New | CZ14 | China Lake Area (CZ14) |  |  |  | 1000 sf | 0.28885 | 0.045361 | 0.33421 | Fryers/1000 sf | 0 | 0 | 0 | 0 | 0 | 0 | 1122 | 1627 | 1627 | 0 | 0 | 0 | 0 | 0 | 0 | 1122 | 1627 | 1627 |  | 12 | 12 | 12 | 4 | 0.5 | 4025.7 | 2303 | 3080 | 135 | 135 | 135 | 0 | 0 | 0 | 1 | 1 | 0.0023695 | 0.00027244 | [7 empty] | None | None | None | None
M-027 | FoodServ - Fryer (Gas) | SCG | COM | Gas | COMFoodServ - Fryer (Gas) | ES Gas Commercial Fryer with EE >=80% | Gas Commercial Fryer with EE < 80% | Gas Commercial Fryer with EE < 80% | FoodServ | Cooking | Cook_equip | Fryer |  | 1 | 0 | 0 | 0.7 |  | NA | 1 | NA | Fryers | RFF | RESTAURANT - FAST-FOOD | Existing | CZ14 | China Lake Area (CZ14) |  |  |  | 1000 sf | 0.28885 | 0.045361 | 0.33421 | Fryers/1000 sf | 0 | 0 | 0 | 0 | 0 | 0 | 1122 | 1627 | 1627 | 0 | 0 | 0 | 0 | 0 | 0 | 1122 | 1627 | 1627 |  | 12 | 12 | 12 | 4 | 0.5 | 4025.7 | 2303 | 3080 | 135 | 135 | 135 | 0 | 0 | 0 | 1 | 1 | 0.0023695 | 0.00027244 | [7 empty] | None | None | None | None
M-027 | FoodServ - Fryer (Gas) | SCG | COM | Gas | COMFoodServ - Fryer (Gas) | ES Gas Commercial Fryer with EE >=80% | Gas Commercial Fryer with EE < 80% | Gas Commercial Fryer with EE < 80% | FoodServ | Cooking | Cook_equip | Fryer |  | 1 | 0 | 0 | 0.7 |  | NA | 1 | NA | Fryers | RFF | RESTAURANT - FAST-FOOD | New | CZ15 | Blythe Area (CZ15) |  |  |  | 1000 sf | 0.28885 | 0.045361 | 0.33421 | Fryers/1000 sf | 0 | 0 | 0 | 0 | 0 | 0 | 1122 | 1627 | 1627 | 0 | 0 | 0 | 0 | 0 | 0 | 1122 | 1627 | 1627 |  | 12 | 12 | 12 | 4 | 0.5 | 4025.7 | 2303 | 3080 | 135 | 135 | 135 | 0 | 0 | 0 | 1 | 1 | 0.0023695 | 0.00027244 | [7 empty] | None | None | None | None
M-027 | FoodServ - Fryer (Gas) | SCG | COM | Gas | COMFoodServ - Fryer (Gas) | ES Gas Commercial Fryer with EE >=80% | Gas Commercial Fryer with EE < 80% | Gas Commercial Fryer with EE < 80% | FoodServ | Cooking | Cook_equip | Fryer |  | 1 | 0 | 0 | 0.7 |  | NA | 1 | NA | Fryers | RFF | RESTAURANT - FAST-FOOD | Existing | CZ15 | Blythe Area (CZ15) |  |  |  | 1000 sf | 0.28885 | 0.045361 | 0.33421 | Fryers/1000 sf | 0 | 0 | 0 | 0 | 0 | 0 | 1122 | 1627 | 1627 | 0 | 0 | 0 | 0 | 0 | 0 | 1122 | 1627 | 1627 |  | 12 | 12 | 12 | 4 | 0.5 | 4025.7 | 2303 | 3080 | 135 | 135 | 135 | 0 | 0 | 0 | 1 | 1 | 0.0023695 | 0.00027244 | [7 empty] | None | None | None | None
M-027 | FoodServ - Fryer (Gas) | SCG | COM | Gas | COMFoodServ - Fryer (Gas) | ES Gas Commercial Fryer with EE >=80% | Gas Commercial Fryer with EE < 80% | Gas Commercial Fryer with EE < 80% | FoodServ | Cooking | Cook_equip | Fryer |  | 1 | 0 | 0 | 0.7 |  | NA | 1 | NA | Fryers | RFF | RESTAURANT - FAST-FOOD | New | CZ16 | Mount Shasta Area (CZ16) |  |  |  | 1000 sf | 0.28885 | 0.045361 | 0.33421 | Fryers/1000 sf | 0 | 0 | 0 | 0 | 0 | 0 | 1122 | 1627 | 1627 | 0 | 0 | 0 | 0 | 0 | 0 | 1122 | 1627 | 1627 |  | 12 | 12 | 12 | 4 | 0.5 | 4025.7 | 2303 | 3080 | 135 | 135 | 135 | 0 | 0 | 0 | 1 | 1 | 0.0023695 | 0.00027244 | [7 empty] | None | None | None | None
M-027 | FoodServ - Fryer (Gas) | SCG | COM | Gas | COMFoodServ - Fryer (Gas) | ES Gas Commercial Fryer with EE >=80% | Gas Commercial Fryer with EE < 80% | Gas Commercial Fryer with EE < 80% | FoodServ | Cooking | Cook_equip | Fryer |  | 1 | 0 | 0 | 0.7 |  | NA | 1 | NA | Fryers | RFF | RESTAURANT - FAST-FOOD | Existing | CZ16 | Mount Shasta Area (CZ16) |  |  |  | 1000 sf | 0.28885 | 0.045361 | 0.33421 | Fryers/1000 sf | 0 | 0 | 0 | 0 | 0 | 0 | 1122 | 1627 | 1627 | 0 | 0 | 0 | 0 | 0 | 0 | 1122 | 1627 | 1627 |  | 12 | 12 | 12 | 4 | 0.5 | 4025.7 | 2303 | 3080 | 135 | 135 | 135 | 0 | 0 | 0 | 1 | 1 | 0.0023695 | 0.00027244 | [7 empty] | None | None | None | None
M-027 | FoodServ - Fryer (Gas) | SDGE | COM | Gas | COMFoodServ - Fryer (Gas) | ES Gas Commercial Fryer with EE >=80% | Gas Commercial Fryer with EE < 80% | Gas Commercial Fryer with EE < 80% | FoodServ | Cooking | Cook_equip | Fryer |  | 1 | 0 | 0 | 0.7 |  | NA | 1 | NA | Fryers | RFF | RESTAURANT - FAST-FOOD | New | CZ06 | Los Angeles Area (CZ06) |  |  |  | 1000 sf | 0.15972 | 0.0084065 | 0.16813 | Fryers/1000 sf | 0 | 0 | 0 | 0 | 0 | 0 | 1122 | 1627 | 1627 | 0 | 0 | 0 | 0 | 0 | 0 | 1122 | 1627 | 1627 |  | 12 | 12 | 12 | 4 | 0.5 | 4025.7 | 2303 | 2303 | 135 | 135 | 135 | 0 | 0 | 0 | 1 | 1 | 0.0050105 | 0 | [7 empty] | None | None | None | None
M-027 | FoodServ - Fryer (Gas) | SDGE | COM | Gas | COMFoodServ - Fryer (Gas) | ES Gas Commercial Fryer with EE >=80% | Gas Commercial Fryer with EE < 80% | Gas Commercial Fryer with EE < 80% | FoodServ | Cooking | Cook_equip | Fryer |  | 1 | 0 | 0 | 0.7 |  | NA | 1 | NA | Fryers | RFF | RESTAURANT - FAST-FOOD | Existing | CZ06 | Los Angeles Area (CZ06) |  |  |  | 1000 sf | 0.15972 | 0.0084065 | 0.16813 | Fryers/1000 sf | 0 | 0 | 0 | 0 | 0 | 0 | 1122 | 1627 | 1627 | 0 | 0 | 0 | 0 | 0 | 0 | 1122 | 1627 | 1627 |  | 12 | 12 | 12 | 4 | 0.5 | 4025.7 | 2303 | 2303 | 135 | 135 | 135 | 0 | 0 | 0 | 1 | 1 | 0.0050105 | 0 | [7 empty] | None | None | None | None
M-027 | FoodServ - Fryer (Gas) | SDGE | COM | Gas | COMFoodServ - Fryer (Gas) | ES Gas Commercial Fryer with EE >=80% | Gas Commercial Fryer with EE < 80% | Gas Commercial Fryer with EE < 80% | FoodServ | Cooking | Cook_equip | Fryer |  | 1 | 0 | 0 | 0.7 |  | NA | 1 | NA | Fryers | RFF | RESTAURANT - FAST-FOOD | New | CZ07 | San Diego Area (CZ07) |  |  |  | 1000 sf | 0.15972 | 0.0084065 | 0.16813 | Fryers/1000 sf | 0 | 0 | 0 | 0 | 0 | 0 | 1122 | 1627 | 1627 | 0 | 0 | 0 | 0 | 0 | 0 | 1122 | 1627 | 1627 |  | 12 | 12 | 12 | 4 | 0.5 | 4025.7 | 2303 | 2303 | 135 | 135 | 135 | 0 | 0 | 0 | 1 | 1 | 0.0050105 | 0 | [7 empty] | None | None | None | None
M-027 | FoodServ - Fryer (Gas) | SDGE | COM | Gas | COMFoodServ - Fryer (Gas) | ES Gas Commercial Fryer with EE >=80% | Gas Commercial Fryer with EE < 80% | Gas Commercial Fryer with EE < 80% | FoodServ | Cooking | Cook_equip | Fryer |  | 1 | 0 | 0 | 0.7 |  | NA | 1 | NA | Fryers | RFF | RESTAURANT - FAST-FOOD | Existing | CZ07 | San Diego Area (CZ07) |  |  |  | 1000 sf | 0.15972 | 0.0084065 | 0.16813 | Fryers/1000 sf | 0 | 0 | 0 | 0 | 0 | 0 | 1122 | 1627 | 1627 | 0 | 0 | 0 | 0 | 0 | 0 | 1122 | 1627 | 1627 |  | 12 | 12 | 12 | 4 | 0.5 | 4025.7 | 2303 | 2303 | 135 | 135 | 135 | 0 | 0 | 0 | 1 | 1 | 0.0050105 | 0 | [7 empty] | None | None | None | None
M-027 | FoodServ - Fryer (Gas) | SDGE | COM | Gas | COMFoodServ - Fryer (Gas) | ES Gas Commercial Fryer with EE >=80% | Gas Commercial Fryer with EE < 80% | Gas Commercial Fryer with EE < 80% | FoodServ | Cooking | Cook_equip | Fryer |  | 1 | 0 | 0 | 0.7 |  | NA | 1 | NA | Fryers | RFF | RESTAURANT - FAST-FOOD | New | CZ08 | El Toro Area (CZ08) |  |  |  | 1000 sf | 0.15972 | 0.0084065 | 0.16813 | Fryers/1000 sf | 0 | 0 | 0 | 0 | 0 | 0 | 1122 | 1627 | 1627 | 0 | 0 | 0 | 0 | 0 | 0 | 1122 | 1627 | 1627 |  | 12 | 12 | 12 | 4 | 0.5 | 4025.7 | 2303 | 2303 | 135 | 135 | 135 | 0 | 0 | 0 | 1 | 1 | 0.0050105 | 0 | [7 empty] | None | None | None | None
M-027 | FoodServ - Fryer (Gas) | SDGE | COM | Gas | COMFoodServ - Fryer (Gas) | ES Gas Commercial Fryer with EE >=80% | Gas Commercial Fryer with EE < 80% | Gas Commercial Fryer with EE < 80% | FoodServ | Cooking | Cook_equip | Fryer |  | 1 | 0 | 0 | 0.7 |  | NA | 1 | NA | Fryers | RFF | RESTAURANT - FAST-FOOD | Existing | CZ08 | El Toro Area (CZ08) |  |  |  | 1000 sf | 0.15972 | 0.0084065 | 0.16813 | Fryers/1000 sf | 0 | 0 | 0 | 0 | 0 | 0 | 1122 | 1627 | 1627 | 0 | 0 | 0 | 0 | 0 | 0 | 1122 | 1627 | 1627 |  | 12 | 12 | 12 | 4 | 0.5 | 4025.7 | 2303 | 2303 | 135 | 135 | 135 | 0 | 0 | 0 | 1 | 1 | 0.0050105 | 0 | [7 empty] | None | None | None | None
M-027 | FoodServ - Fryer (Gas) | SDGE | COM | Gas | COMFoodServ - Fryer (Gas) | ES Gas Commercial Fryer with EE >=80% | Gas Commercial Fryer with EE < 80% | Gas Commercial Fryer with EE < 80% | FoodServ | Cooking | Cook_equip | Fryer |  | 1 | 0 | 0 | 0.7 |  | NA | 1 | NA | Fryers | RFF | RESTAURANT - FAST-FOOD | New | CZ10 | San Bernardino Area (CZ10) |  |  |  | 1000 sf | 0.15972 | 0.0084065 | 0.16813 | Fryers/1000 sf | 0 | 0 | 0 | 0 | 0 | 0 | 1122 | 1627 | 1627 | 0 | 0 | 0 | 0 | 0 | 0 | 1122 | 1627 | 1627 |  | 12 | 12 | 12 | 4 | 0.5 | 4025.7 | 2303 | 2303 | 135 | 135 | 135 | 0 | 0 | 0 | 1 | 1 | 0.0050105 | 0 | [7 empty] | None | None | None | None
M-027 | FoodServ - Fryer (Gas) | SDGE | COM | Gas | COMFoodServ - Fryer (Gas) | ES Gas Commercial Fryer with EE >=80% | Gas Commercial Fryer with EE < 80% | Gas Commercial Fryer with EE < 80% | FoodServ | Cooking | Cook_equip | Fryer |  | 1 | 0 | 0 | 0.7 |  | NA | 1 | NA | Fryers | RFF | RESTAURANT - FAST-FOOD | Existing | CZ10 | San Bernardino Area (CZ10) |  |  |  | 1000 sf | 0.15972 | 0.0084065 | 0.16813 | Fryers/1000 sf | 0 | 0 | 0 | 0 | 0 | 0 | 1122 | 1627 | 1627 | 0 | 0 | 0 | 0 | 0 | 0 | 1122 | 1627 | 1627 |  | 12 | 12 | 12 | 4 | 0.5 | 4025.7 | 2303 | 2303 | 135 | 135 | 135 | 0 | 0 | 0 | 1 | 1 | 0.0050105 | 0 | [7 empty] | None | None | None | None
M-027 | FoodServ - Fryer (Gas) | PGE | COM | Gas | COMFoodServ - Fryer (Gas) | ES Gas Commercial Fryer with EE >=80% | Gas Commercial Fryer with EE < 80% | Gas Commercial Fryer with EE < 80% | FoodServ | Cooking | Cook_equip | Fryer |  | 1 | 0 | 0 | 0.7 |  | NA | 1 | NA | Fryers | RFF | RESTAURANT - FAST-FOOD | New | CZ01 | Arcata Area (CZ01) |  |  |  | 1000 sf | 0.35373 | 0.039016 | 0.39274 | Fryers/1000 sf | 0 | 0 | 0 | 0 | 0 | 0 | 1122 | 1627 | 1627 | 0 | 0 | 0 | 0 | 0 | 0 | 1122 | 1627 | 1627 |  | 12 | 12 | 12 | 4 | 0.5 | 4025.7 | 2303 | 2303 | 135 | 135 | 135 | 0 | 0 | 0 | 1 | 1 | 0.0029583 | 0.00014641 | [7 empty] | None | None | None | None
M-027 | FoodServ - Fryer (Gas) | PGE | COM | Gas | COMFoodServ - Fryer (Gas) | ES Gas Commercial Fryer with EE >=80% | Gas Commercial Fryer with EE < 80% | Gas Commercial Fryer with EE < 80% | FoodServ | Cooking | Cook_equip | Fryer |  | 1 | 0 | 0 | 0.7 |  | NA | 1 | NA | Fryers | RFF | RESTAURANT - FAST-FOOD | Existing | CZ01 | Arcata Area (CZ01) |  |  |  | 1000 sf | 0.35373 | 0.039016 | 0.39274 | Fryers/1000 sf | 0 | 0 | 0 | 0 | 0 | 0 | 1122 | 1627 | 1627 | 0 | 0 | 0 | 0 | 0 | 0 | 1122 | 1627 | 1627 |  | 12 | 12 | 12 | 4 | 0.5 | 4025.7 | 2303 | 2303 | 135 | 135 | 135 | 0 | 0 | 0 | 1 | 1 | 0.0029583 | 0.00014641 | [7 empty] | None | None | None | None
M-027 | FoodServ - Fryer (Gas) | PGE | COM | Gas | COMFoodServ - Fryer (Gas) | ES Gas Commercial Fryer with EE >=80% | Gas Commercial Fryer with EE < 80% | Gas Commercial Fryer with EE < 80% | FoodServ | Cooking | Cook_equip | Fryer |  | 1 | 0 | 0 | 0.7 |  | NA | 1 | NA | Fryers | RFF | RESTAURANT - FAST-FOOD | New | CZ02 | Santa Rosa Area (CZ02) |  |  |  | 1000 sf | 0.35373 | 0.039016 | 0.39274 | Fryers/1000 sf | 0 | 0 | 0 | 0 | 0 | 0 | 1122 | 1627 | 1627 | 0 | 0 | 0 | 0 | 0 | 0 | 1122 | 1627 | 1627 |  | 12 | 12 | 12 | 4 | 0.5 | 4025.7 | 2303 | 2303 | 135 | 135 | 135 | 0 | 0 | 0 | 1 | 1 | 0.0029583 | 0.00014641 | [7 empty] | None | None | None | None
M-027 | FoodServ - Fryer (Gas) | PGE | COM | Gas | COMFoodServ - Fryer (Gas) | ES Gas Commercial Fryer with EE >=80% | Gas Commercial Fryer with EE < 80% | Gas Commercial Fryer with EE < 80% | FoodServ | Cooking | Cook_equip | Fryer |  | 1 | 0 | 0 | 0.7 |  | NA | 1 | NA | Fryers | RFF | RESTAURANT - FAST-FOOD | Existing | CZ02 | Santa Rosa Area (CZ02) |  |  |  | 1000 sf | 0.35373 | 0.039016 | 0.39274 | Fryers/1000 sf | 0 | 0 | 0 | 0 | 0 | 0 | 1122 | 1627 | 1627 | 0 | 0 | 0 | 0 | 0 | 0 | 1122 | 1627 | 1627 |  | 12 | 12 | 12 | 4 | 0.5 | 4025.7 | 2303 | 2303 | 135 | 135 | 135 | 0 | 0 | 0 | 1 | 1 | 0.0029583 | 0.00014641 | [7 empty] | None | None | None | None
M-027 | FoodServ - Fryer (Gas) | PGE | COM | Gas | COMFoodServ - Fryer (Gas) | ES Gas Commercial Fryer with EE >=80% | Gas Commercial Fryer with EE < 80% | Gas Commercial Fryer with EE < 80% | FoodServ | Cooking | Cook_equip | Fryer |  | 1 | 0 | 0 | 0.7 |  | NA | 1 | NA | Fryers | RFF | RESTAURANT - FAST-FOOD | Existing | CZ03 | Oakland Area (CZ03) |  |  |  | 1000 sf | 0.35373 | 0.039016 | 0.39274 | Fryers/1000 sf | 0 | 0 | 0 | 0 | 0 | 0 | 1122 | 1627 | 1627 | 0 | 0 | 0 | 0 | 0 | 0 | 1122 | 1627 | 1627 |  | 12 | 12 | 12 | 4 | 0.5 | 4025.7 | 2303 | 2303 | 135 | 135 | 135 | 0 | 0 | 0 | 1 | 1 | 0.0029583 | 0.00014641 | [7 empty] | None | None | None | None
M-027 | FoodServ - Fryer (Gas) | PGE | COM | Gas | COMFoodServ - Fryer (Gas) | ES Gas Commercial Fryer with EE >=80% | Gas Commercial Fryer with EE < 80% | Gas Commercial Fryer with EE < 80% | FoodServ | Cooking | Cook_equip | Fryer |  | 1 | 0 | 0 | 0.7 |  | NA | 1 | NA | Fryers | RFF | RESTAURANT - FAST-FOOD | New | CZ03 | Oakland Area (CZ03) |  |  |  | 1000 sf | 0.35373 | 0.039016 | 0.39274 | Fryers/1000 sf | 0 | 0 | 0 | 0 | 0 | 0 | 1122 | 1627 | 1627 | 0 | 0 | 0 | 0 | 0 | 0 | 1122 | 1627 | 1627 |  | 12 | 12 | 12 | 4 | 0.5 | 4025.7 | 2303 | 2303 | 135 | 135 | 135 | 0 | 0 | 0 | 1 | 1 | 0.0029583 | 0.00014641 | [7 empty] | None | None | None | None
M-027 | FoodServ - Fryer (Gas) | PGE | COM | Gas | COMFoodServ - Fryer (Gas) | ES Gas Commercial Fryer with EE >=80% | Gas Commercial Fryer with EE < 80% | Gas Commercial Fryer with EE < 80% | FoodServ | Cooking | Cook_equip | Fryer |  | 1 | 0 | 0 | 0.7 |  | NA | 1 | NA | Fryers | RFF | RESTAURANT - FAST-FOOD | Existing | CZ04 | Sunnyvale Area (CZ04) |  |  |  | 1000 sf | 0.35373 | 0.039016 | 0.39274 | Fryers/1000 sf | 0 | 0 | 0 | 0 | 0 | 0 | 1122 | 1627 | 1627 | 0 | 0 | 0 | 0 | 0 | 0 | 1122 | 1627 | 1627 |  | 12 | 12 | 12 | 4 | 0.5 | 4025.7 | 2303 | 2303 | 135 | 135 | 135 | 0 | 0 | 0 | 1 | 1 | 0.0029583 | 0.00014641 | [7 empty] | None | None | None | None
M-027 | FoodServ - Fryer (Gas) | PGE | COM | Gas | COMFoodServ - Fryer (Gas) | ES Gas Commercial Fryer with EE >=80% | Gas Commercial Fryer with EE < 80% | Gas Commercial Fryer with EE < 80% | FoodServ | Cooking | Cook_equip | Fryer |  | 1 | 0 | 0 | 0.7 |  | NA | 1 | NA | Fryers | RFF | RESTAURANT - FAST-FOOD | New | CZ04 | Sunnyvale Area (CZ04) |  |  |  | 1000 sf | 0.35373 | 0.039016 | 0.39274 | Fryers/1000 sf | 0 | 0 | 0 | 0 | 0 | 0 | 1122 | 1627 | 1627 | 0 | 0 | 0 | 0 | 0 | 0 | 1122 | 1627 | 1627 |  | 12 | 12 | 12 | 4 | 0.5 | 4025.7 | 2303 | 2303 | 135 | 135 | 135 | 0 | 0 | 0 | 1 | 1 | 0.0029583 | 0.00014641 | [7 empty] | None | None | None | None
M-027 | FoodServ - Fryer (Gas) | PGE | COM | Gas | COMFoodServ - Fryer (Gas) | ES Gas Commercial Fryer with EE >=80% | Gas Commercial Fryer with EE < 80% | Gas Commercial Fryer with EE < 80% | FoodServ | Cooking | Cook_equip | Fryer |  | 1 | 0 | 0 | 0.7 |  | NA | 1 | NA | Fryers | RFF | RESTAURANT - FAST-FOOD | New | CZ05 | Santa Maria Area (CZ05) |  |  |  | 1000 sf | 0.35373 | 0.039016 | 0.39274 | Fryers/1000 sf | 0 | 0 | 0 | 0 | 0 | 0 | 1122 | 1627 | 1627 | 0 | 0 | 0 | 0 | 0 | 0 | 1122 | 1627 | 1627 |  | 12 | 12 | 12 | 4 | 0.5 | 4025.7 | 2303 | 2303 | 135 | 135 | 135 | 0 | 0 | 0 | 1 | 1 | 0.0029583 | 0.00014641 | [7 empty] | None | None | None | None
M-027 | FoodServ - Fryer (Gas) | PGE | COM | Gas | COMFoodServ - Fryer (Gas) | ES Gas Commercial Fryer with EE >=80% | Gas Commercial Fryer with EE < 80% | Gas Commercial Fryer with EE < 80% | FoodServ | Cooking | Cook_equip | Fryer |  | 1 | 0 | 0 | 0.7 |  | NA | 1 | NA | Fryers | RFF | RESTAURANT - FAST-FOOD | Existing | CZ16 | Mount Shasta Area (CZ16) |  |  |  | 1000 sf | 0.35373 | 0.039016 | 0.39274 | Fryers/1000 sf | 0 | 0 | 0 | 0 | 0 | 0 | 1122 | 1627 | 1627 | 0 | 0 | 0 | 0 | 0 | 0 | 1122 | 1627 | 1627 |  | 12 | 12 | 12 | 4 | 0.5 | 4025.7 | 2303 | 2303 | 135 | 135 | 135 | 0 | 0 | 0 | 1 | 1 | 0.0029583 | 0.00014641 | [7 empty] | None | None | None | None
M-027 | FoodServ - Fryer (Gas) | SCG | COM | Gas | COMFoodServ - Fryer (Gas) | ES Gas Commercial Fryer with EE >=80% | Gas Commercial Fryer with EE < 80% | Gas Commercial Fryer with EE < 80% | FoodServ | Cooking | Cook_equip | Fryer |  | 1 | 0 | 0 | 0.7 |  | NA | 1 | NA | Fryers | RFF | RESTAURANT - FAST-FOOD | Existing | CZ05 | Santa Maria Area (CZ05) |  |  |  | 1000 sf | 0.28885 | 0.045361 | 0.33421 | Fryers/1000 sf | 0 | 0 | 0 | 0 | 0 | 0 | 1122 | 1627 | 1627 | 0 | 0 | 0 | 0 | 0 | 0 | 1122 | 1627 | 1627 |  | 12 | 12 | 12 | 4 | 0.5 | 4025.7 | 2303 | 3080 | 135 | 135 | 135 | 0 | 0 | 0 | 1 | 1 | 0.0023695 | 0.00027244 | [7 empty] | None | None | None | None
M-027 | FoodServ - Fryer (Gas) | SCG | COM | Gas | COMFoodServ - Fryer (Gas) | ES Gas Commercial Fryer with EE >=80% | Gas Commercial Fryer with EE < 80% | Gas Commercial Fryer with EE < 80% | FoodServ | Cooking | Cook_equip | Fryer |  | 1 | 0 | 0 | 0.7 |  | NA | 1 | NA | Fryers | RFF | RESTAURANT - FAST-FOOD | New | CZ05 | Santa Maria Area (CZ05) |  |  |  | 1000 sf | 0.28885 | 0.045361 | 0.33421 | Fryers/1000 sf | 0 | 0 | 0 | 0 | 0 | 0 | 1122 | 1627 | 1627 | 0 | 0 | 0 | 0 | 0 | 0 | 1122 | 1627 | 1627 |  | 12 | 12 | 12 | 4 | 0.5 | 4025.7 | 2303 | 3080 | 135 | 135 | 135 | 0 | 0 | 0 | 1 | 1 | 0.0023695 | 0.00027244 | [7 empty] | None | None | None | None
M-027 | FoodServ - Fryer (Gas) | SCG | COM | Gas | COMFoodServ - Fryer (Gas) | ES Gas Commercial Fryer with EE >=80% | Gas Commercial Fryer with EE < 80% | Gas Commercial Fryer with EE < 80% | FoodServ | Cooking | Cook_equip | Fryer |  | 1 | 0 | 0 | 0.7 |  | NA | 1 | NA | Fryers | RFF | RESTAURANT - FAST-FOOD | New | CZ06 | Los Angeles Area (CZ06) |  |  |  | 1000 sf | 0.28885 | 0.045361 | 0.33421 | Fryers/1000 sf | 0 | 0 | 0 | 0 | 0 | 0 | 1122 | 1627 | 1627 | 0 | 0 | 0 | 0 | 0 | 0 | 1122 | 1627 | 1627 |  | 12 | 12 | 12 | 4 | 0.5 | 4025.7 | 2303 | 3080 | 135 | 135 | 135 | 0 | 0 | 0 | 1 | 1 | 0.0023695 | 0.00027244 | [7 empty] | None | None | None | None
M-027 | FoodServ - Fryer (Gas) | SCG | COM | Gas | COMFoodServ - Fryer (Gas) | ES Gas Commercial Fryer with EE >=80% | Gas Commercial Fryer with EE < 80% | Gas Commercial Fryer with EE < 80% | FoodServ | Cooking | Cook_equip | Fryer |  | 1 | 0 | 0 | 0.7 |  | NA | 1 | NA | Fryers | RFF | RESTAURANT - FAST-FOOD | Existing | CZ06 | Los Angeles Area (CZ06) |  |  |  | 1000 sf | 0.28885 | 0.045361 | 0.33421 | Fryers/1000 sf | 0 | 0 | 0 | 0 | 0 | 0 | 1122 | 1627 | 1627 | 0 | 0 | 0 | 0 | 0 | 0 | 1122 | 1627 | 1627 |  | 12 | 12 | 12 | 4 | 0.5 | 4025.7 | 2303 | 3080 | 135 | 135 | 135 | 0 | 0 | 0 | 1 | 1 | 0.0023695 | 0.00027244 | [7 empty] | None | None | None | None
M-027 | FoodServ - Fryer (Gas) | SCG | COM | Gas | COMFoodServ - Fryer (Gas) | ES Gas Commercial Fryer with EE >=80% | Gas Commercial Fryer with EE < 80% | Gas Commercial Fryer with EE < 80% | FoodServ | Cooking | Cook_equip | Fryer |  | 1 | 0 | 0 | 0.7 |  | NA | 1 | NA | Fryers | RFF | RESTAURANT - FAST-FOOD | New | CZ08 | El Toro Area (CZ08) |  |  |  | 1000 sf | 0.28885 | 0.045361 | 0.33421 | Fryers/1000 sf | 0 | 0 | 0 | 0 | 0 | 0 | 1122 | 1627 | 1627 | 0 | 0 | 0 | 0 | 0 | 0 | 1122 | 1627 | 1627 |  | 12 | 12 | 12 | 4 | 0.5 | 4025.7 | 2303 | 3080 | 135 | 135 | 135 | 0 | 0 | 0 | 1 | 1 | 0.0023695 | 0.00027244 | [7 empty] | None | None | None | None
M-027 | FoodServ - Fryer (Gas) | SCG | COM | Gas | COMFoodServ - Fryer (Gas) | ES Gas Commercial Fryer with EE >=80% | Gas Commercial Fryer with EE < 80% | Gas Commercial Fryer with EE < 80% | FoodServ | Cooking | Cook_equip | Fryer |  | 1 | 0 | 0 | 0.7 |  | NA | 1 | NA | Fryers | RFF | RESTAURANT - FAST-FOOD | Existing | CZ08 | El Toro Area (CZ08) |  |  |  | 1000 sf | 0.28885 | 0.045361 | 0.33421 | Fryers/1000 sf | 0 | 0 | 0 | 0 | 0 | 0 | 1122 | 1627 | 1627 | 0 | 0 | 0 | 0 | 0 | 0 | 1122 | 1627 | 1627 |  | 12 | 12 | 12 | 4 | 0.5 | 4025.7 | 2303 | 3080 | 135 | 135 | 135 | 0 | 0 | 0 | 1 | 1 | 0.0023695 | 0.00027244 | [7 empty] | None | None | None | None
M-027 | FoodServ - Fryer (Gas) | SDGE | COM | Gas | COMFoodServ - Fryer (Gas) | ES Gas Commercial Fryer with EE >=80% | Gas Commercial Fryer with EE < 80% | Gas Commercial Fryer with EE < 80% | FoodServ | Cooking | Cook_equip | Fryer |  | 1 | 0 | 0 | 0.7 |  | NA | 1 | NA | Fryers | RFF | RESTAURANT - FAST-FOOD | New | CZ14 | China Lake Area (CZ14) |  |  |  | 1000 sf | 0.15972 | 0.0084065 | 0.16813 | Fryers/1000 sf | 0 | 0 | 0 | 0 | 0 | 0 | 1122 | 1627 | 1627 | 0 | 0 | 0 | 0 | 0 | 0 | 1122 | 1627 | 1627 |  | 12 | 12 | 12 | 4 | 0.5 | 4025.7 | 2303 | 2303 | 135 | 135 | 135 | 0 | 0 | 0 | 1 | 1 | 0.0050105 | 0 | [7 empty] | None | None | None | None
M-027 | FoodServ - Fryer (Gas) | SDGE | COM | Gas | COMFoodServ - Fryer (Gas) | ES Gas Commercial Fryer with EE >=80% | Gas Commercial Fryer with EE < 80% | Gas Commercial Fryer with EE < 80% | FoodServ | Cooking | Cook_equip | Fryer |  | 1 | 0 | 0 | 0.7 |  | NA | 1 | NA | Fryers | RFF | RESTAURANT - FAST-FOOD | Existing | CZ14 | China Lake Area (CZ14) |  |  |  | 1000 sf | 0.15972 | 0.0084065 | 0.16813 | Fryers/1000 sf | 0 | 0 | 0 | 0 | 0 | 0 | 1122 | 1627 | 1627 | 0 | 0 | 0 | 0 | 0 | 0 | 1122 | 1627 | 1627 |  | 12 | 12 | 12 | 4 | 0.5 | 4025.7 | 2303 | 2303 | 135 | 135 | 135 | 0 | 0 | 0 | 1 | 1 | 0.0050105 | 0 | [7 empty] | None | None | None | None
M-027 | FoodServ - Fryer (Gas) | SDGE | COM | Gas | COMFoodServ - Fryer (Gas) | ES Gas Commercial Fryer with EE >=80% | Gas Commercial Fryer with EE < 80% | Gas Commercial Fryer with EE < 80% | FoodServ | Cooking | Cook_equip | Fryer |  | 1 | 0 | 0 | 0.7 |  | NA | 1 | NA | Fryers | RFF | RESTAURANT - FAST-FOOD | New | CZ15 | Blythe Area (CZ15) |  |  |  | 1000 sf | 0.15972 | 0.0084065 | 0.16813 | Fryers/1000 sf | 0 | 0 | 0 | 0 | 0 | 0 | 1122 | 1627 | 1627 | 0 | 0 | 0 | 0 | 0 | 0 | 1122 | 1627 | 1627 |  | 12 | 12 | 12 | 4 | 0.5 | 4025.7 | 2303 | 2303 | 135 | 135 | 135 | 0 | 0 | 0 | 1 | 1 | 0.0050105 | 0 | [7 empty] | None | None | None | None
M-027 | FoodServ - Fryer (Gas) | SDGE | COM | Gas | COMFoodServ - Fryer (Gas) | ES Gas Commercial Fryer with EE >=80% | Gas Commercial Fryer with EE < 80% | Gas Commercial Fryer with EE < 80% | FoodServ | Cooking | Cook_equip | Fryer |  | 1 | 0 | 0 | 0.7 |  | NA | 1 | NA | Fryers | RFF | RESTAURANT - FAST-FOOD | Existing | CZ15 | Blythe Area (CZ15) |  |  |  | 1000 sf | 0.15972 | 0.0084065 | 0.16813 | Fryers/1000 sf | 0 | 0 | 0 | 0 | 0 | 0 | 1122 | 1627 | 1627 | 0 | 0 | 0 | 0 | 0 | 0 | 1122 | 1627 | 1627 |  | 12 | 12 | 12 | 4 | 0.5 | 4025.7 | 2303 | 2303 | 135 | 135 | 135 | 0 | 0 | 0 | 1 | 1 | 0.0050105 | 0 | [7 empty] | None | None | None | None
M-027 | FoodServ - Fryer (Gas) | PGE | COM | Gas | COMFoodServ - Fryer (Gas) | ES Gas Commercial Fryer with EE >=80% | Gas Commercial Fryer with EE < 80% | Gas Commercial Fryer with EE < 80% | FoodServ | Cooking | Cook_equip | Fryer |  | 1 | 0 | 0 | 0.7 |  | NA | 1 | NA | Fryers | RSD | RESTAURANT - SIT-DOWN | New | CZ01 | Arcata Area (CZ01) |  |  |  | 1000 sf | 0.35373 | 0.039016 | 0.39274 | Fryers/1000 sf | 0 | 0 | 0 | 0 | 0 | 0 | 1122 | 1627 | 1627 | 0 | 0 | 0 | 0 | 0 | 0 | 1122 | 1627 | 1627 |  | 12 | 12 | 12 | 4 | 0.5 | 4025.7 | 2303 | 2303 | 135 | 135 | 135 | 0 | 0 | 0 | 1 | 1 | 0.0029583 | 0.00014641 | [7 empty] | None | None | None | None
M-027 | FoodServ - Fryer (Gas) | PGE | COM | Gas | COMFoodServ - Fryer (Gas) | ES Gas Commercial Fryer with EE >=80% | Gas Commercial Fryer with EE < 80% | Gas Commercial Fryer with EE < 80% | FoodServ | Cooking | Cook_equip | Fryer |  | 1 | 0 | 0 | 0.7 |  | NA | 1 | NA | Fryers | RSD | RESTAURANT - SIT-DOWN | Existing | CZ01 | Arcata Area (CZ01) |  |  |  | 1000 sf | 0.35373 | 0.039016 | 0.39274 | Fryers/1000 sf | 0 | 0 | 0 | 0 | 0 | 0 | 1122 | 1627 | 1627 | 0 | 0 | 0 | 0 | 0 | 0 | 1122 | 1627 | 1627 |  | 12 | 12 | 12 | 4 | 0.5 | 4025.7 | 2303 | 2303 | 135 | 135 | 135 | 0 | 0 | 0 | 1 | 1 | 0.0029583 | 0.00014641 | [7 empty] | None | None | None | None
M-027 | FoodServ - Fryer (Gas) | PGE | COM | Gas | COMFoodServ - Fryer (Gas) | ES Gas Commercial Fryer with EE >=80% | Gas Commercial Fryer with EE < 80% | Gas Commercial Fryer with EE < 80% | FoodServ | Cooking | Cook_equip | Fryer |  | 1 | 0 | 0 | 0.7 |  | NA | 1 | NA | Fryers | RSD | RESTAURANT - SIT-DOWN | New | CZ02 | Santa Rosa Area (CZ02) |  |  |  | 1000 sf | 0.35373 | 0.039016 | 0.39274 | Fryers/1000 sf | 0 | 0 | 0 | 0 | 0 | 0 | 1122 | 1627 | 1627 | 0 | 0 | 0 | 0 | 0 | 0 | 1122 | 1627 | 1627 |  | 12 | 12 | 12 | 4 | 0.5 | 4025.7 | 2303 | 2303 | 135 | 135 | 135 | 0 | 0 | 0 | 1 | 1 | 0.0029583 | 0.00014641 | [7 empty] | None | None | None | None
M-027 | FoodServ - Fryer (Gas) | PGE | COM | Gas | COMFoodServ - Fryer (Gas) | ES Gas Commercial Fryer with EE >=80% | Gas Commercial Fryer with EE < 80% | Gas Commercial Fryer with EE < 80% | FoodServ | Cooking | Cook_equip | Fryer |  | 1 | 0 | 0 | 0.7 |  | NA | 1 | NA | Fryers | RSD | RESTAURANT - SIT-DOWN | Existing | CZ02 | Santa Rosa Area (CZ02) |  |  |  | 1000 sf | 0.35373 | 0.039016 | 0.39274 | Fryers/1000 sf | 0 | 0 | 0 | 0 | 0 | 0 | 1122 | 1627 | 1627 | 0 | 0 | 0 | 0 | 0 | 0 | 1122 | 1627 | 1627 |  | 12 | 12 | 12 | 4 | 0.5 | 4025.7 | 2303 | 2303 | 135 | 135 | 135 | 0 | 0 | 0 | 1 | 1 | 0.0029583 | 0.00014641 | [7 empty] | None | None | None | None
M-027 | FoodServ - Fryer (Gas) | PGE | COM | Gas | COMFoodServ - Fryer (Gas) | ES Gas Commercial Fryer with EE >=80% | Gas Commercial Fryer with EE < 80% | Gas Commercial Fryer with EE < 80% | FoodServ | Cooking | Cook_equip | Fryer |  | 1 | 0 | 0 | 0.7 |  | NA | 1 | NA | Fryers | RSD | RESTAURANT - SIT-DOWN | Existing | CZ03 | Oakland Area (CZ03) |  |  |  | 1000 sf | 0.35373 | 0.039016 | 0.39274 | Fryers/1000 sf | 0 | 0 | 0 | 0 | 0 | 0 | 1122 | 1627 | 1627 | 0 | 0 | 0 | 0 | 0 | 0 | 1122 | 1627 | 1627 |  | 12 | 12 | 12 | 4 | 0.5 | 4025.7 | 2303 | 2303 | 135 | 135 | 135 | 0 | 0 | 0 | 1 | 1 | 0.0029583 | 0.00014641 | [7 empty] | None | None | None | None
M-027 | FoodServ - Fryer (Gas) | PGE | COM | Gas | COMFoodServ - Fryer (Gas) | ES Gas Commercial Fryer with EE >=80% | Gas Commercial Fryer with EE < 80% | Gas Commercial Fryer with EE < 80% | FoodServ | Cooking | Cook_equip | Fryer |  | 1 | 0 | 0 | 0.7 |  | NA | 1 | NA | Fryers | RSD | RESTAURANT - SIT-DOWN | New | CZ03 | Oakland Area (CZ03) |  |  |  | 1000 sf | 0.35373 | 0.039016 | 0.39274 | Fryers/1000 sf | 0 | 0 | 0 | 0 | 0 | 0 | 1122 | 1627 | 1627 | 0 | 0 | 0 | 0 | 0 | 0 | 1122 | 1627 | 1627 |  | 12 | 12 | 12 | 4 | 0.5 | 4025.7 | 2303 | 2303 | 135 | 135 | 135 | 0 | 0 | 0 | 1 | 1 | 0.0029583 | 0.00014641 | [7 empty] | None | None | None | None
M-027 | FoodServ - Fryer (Gas) | PGE | COM | Gas | COMFoodServ - Fryer (Gas) | ES Gas Commercial Fryer with EE >=80% | Gas Commercial Fryer with EE < 80% | Gas Commercial Fryer with EE < 80% | FoodServ | Cooking | Cook_equip | Fryer |  | 1 | 0 | 0 | 0.7 |  | NA | 1 | NA | Fryers | RSD | RESTAURANT - SIT-DOWN | New | CZ04 | Sunnyvale Area (CZ04) |  |  |  | 1000 sf | 0.35373 | 0.039016 | 0.39274 | Fryers/1000 sf | 0 | 0 | 0 | 0 | 0 | 0 | 1122 | 1627 | 1627 | 0 | 0 | 0 | 0 | 0 | 0 | 1122 | 1627 | 1627 |  | 12 | 12 | 12 | 4 | 0.5 | 4025.7 | 2303 | 2303 | 135 | 135 | 135 | 0 | 0 | 0 | 1 | 1 | 0.0029583 | 0.00014641 | [7 empty] | None | None | None | None
M-027 | FoodServ - Fryer (Gas) | PGE | COM | Gas | COMFoodServ - Fryer (Gas) | ES Gas Commercial Fryer with EE >=80% | Gas Commercial Fryer with EE < 80% | Gas Commercial Fryer with EE < 80% | FoodServ | Cooking | Cook_equip | Fryer |  | 1 | 0 | 0 | 0.7 |  | NA | 1 | NA | Fryers | RSD | RESTAURANT - SIT-DOWN | Existing | CZ04 | Sunnyvale Area (CZ04) |  |  |  | 1000 sf | 0.35373 | 0.039016 | 0.39274 | Fryers/1000 sf | 0 | 0 | 0 | 0 | 0 | 0 | 1122 | 1627 | 1627 | 0 | 0 | 0 | 0 | 0 | 0 | 1122 | 1627 | 1627 |  | 12 | 12 | 12 | 4 | 0.5 | 4025.7 | 2303 | 2303 | 135 | 135 | 135 | 0 | 0 | 0 | 1 | 1 | 0.0029583 | 0.00014641 | [7 empty] | None | None | None | None
M-027 | FoodServ - Fryer (Gas) | PGE | COM | Gas | COMFoodServ - Fryer (Gas) | ES Gas Commercial Fryer with EE >=80% | Gas Commercial Fryer with EE < 80% | Gas Commercial Fryer with EE < 80% | FoodServ | Cooking | Cook_equip | Fryer |  | 1 | 0 | 0 | 0.7 |  | NA | 1 | NA | Fryers | RSD | RESTAURANT - SIT-DOWN | New | CZ05 | Santa Maria Area (CZ05) |  |  |  | 1000 sf | 0.35373 | 0.039016 | 0.39274 | Fryers/1000 sf | 0 | 0 | 0 | 0 | 0 | 0 | 1122 | 1627 | 1627 | 0 | 0 | 0 | 0 | 0 | 0 | 1122 | 1627 | 1627 |  | 12 | 12 | 12 | 4 | 0.5 | 4025.7 | 2303 | 2303 | 135 | 135 | 135 | 0 | 0 | 0 | 1 | 1 | 0.0029583 | 0.00014641 | [7 empty] | None | None | None | None
M-027 | FoodServ - Fryer (Gas) | PGE | COM | Gas | COMFoodServ - Fryer (Gas) | ES Gas Commercial Fryer with EE >=80% | Gas Commercial Fryer with EE < 80% | Gas Commercial Fryer with EE < 80% | FoodServ | Cooking | Cook_equip | Fryer |  | 1 | 0 | 0 | 0.7 |  | NA | 1 | NA | Fryers | RSD | RESTAURANT - SIT-DOWN | Existing | CZ05 | Santa Maria Area (CZ05) |  |  |  | 1000 sf | 0.35373 | 0.039016 | 0.39274 | Fryers/1000 sf | 0 | 0 | 0 | 0 | 0 | 0 | 1122 | 1627 | 1627 | 0 | 0 | 0 | 0 | 0 | 0 | 1122 | 1627 | 1627 |  | 12 | 12 | 12 | 4 | 0.5 | 4025.7 | 2303 | 2303 | 135 | 135 | 135 | 0 | 0 | 0 | 1 | 1 | 0.0029583 | 0.00014641 | [7 empty] | None | None | None | None
M-027 | FoodServ - Fryer (Gas) | PGE | COM | Gas | COMFoodServ - Fryer (Gas) | ES Gas Commercial Fryer with EE >=80% | Gas Commercial Fryer with EE < 80% | Gas Commercial Fryer with EE < 80% | FoodServ | Cooking | Cook_equip | Fryer |  | 1 | 0 | 0 | 0.7 |  | NA | 1 | NA | Fryers | RSD | RESTAURANT - SIT-DOWN | New | CZ11 | Red Bluff Area (CZ11) |  |  |  | 1000 sf | 0.35373 | 0.039016 | 0.39274 | Fryers/1000 sf | 0 | 0 | 0 | 0 | 0 | 0 | 1122 | 1627 | 1627 | 0 | 0 | 0 | 0 | 0 | 0 | 1122 | 1627 | 1627 |  | 12 | 12 | 12 | 4 | 0.5 | 4025.7 | 2303 | 2303 | 135 | 135 | 135 | 0 | 0 | 0 | 1 | 1 | 0.0029583 | 0.00014641 | [7 empty] | None | None | None | None
M-027 | FoodServ - Fryer (Gas) | PGE | COM | Gas | COMFoodServ - Fryer (Gas) | ES Gas Commercial Fryer with EE >=80% | Gas Commercial Fryer with EE < 80% | Gas Commercial Fryer with EE < 80% | FoodServ | Cooking | Cook_equip | Fryer |  | 1 | 0 | 0 | 0.7 |  | NA | 1 | NA | Fryers | RSD | RESTAURANT - SIT-DOWN | Existing | CZ11 | Red Bluff Area (CZ11) |  |  |  | 1000 sf | 0.35373 | 0.039016 | 0.39274 | Fryers/1000 sf | 0 | 0 | 0 | 0 | 0 | 0 | 1122 | 1627 | 1627 | 0 | 0 | 0 | 0 | 0 | 0 | 1122 | 1627 | 1627 |  | 12 | 12 | 12 | 4 | 0.5 | 4025.7 | 2303 | 2303 | 135 | 135 | 135 | 0 | 0 | 0 | 1 | 1 | 0.0029583 | 0.00014641 | [7 empty] | None | None | None | None
M-027 | FoodServ - Fryer (Gas) | PGE | COM | Gas | COMFoodServ - Fryer (Gas) | ES Gas Commercial Fryer with EE >=80% | Gas Commercial Fryer with EE < 80% | Gas Commercial Fryer with EE < 80% | FoodServ | Cooking | Cook_equip | Fryer |  | 1 | 0 | 0 | 0.7 |  | NA | 1 | NA | Fryers | RSD | RESTAURANT - SIT-DOWN | New | CZ12 | Sacramento Area (CZ12) |  |  |  | 1000 sf | 0.35373 | 0.039016 | 0.39274 | Fryers/1000 sf | 0 | 0 | 0 | 0 | 0 | 0 | 1122 | 1627 | 1627 | 0 | 0 | 0 | 0 | 0 | 0 | 1122 | 1627 | 1627 |  | 12 | 12 | 12 | 4 | 0.5 | 4025.7 | 2303 | 2303 | 135 | 135 | 135 | 0 | 0 | 0 | 1 | 1 | 0.0029583 | 0.00014641 | [7 empty] | None | None | None | None
M-027 | FoodServ - Fryer (Gas) | PGE | COM | Gas | COMFoodServ - Fryer (Gas) | ES Gas Commercial Fryer with EE >=80% | Gas Commercial Fryer with EE < 80% | Gas Commercial Fryer with EE < 80% | FoodServ | Cooking | Cook_equip | Fryer |  | 1 | 0 | 0 | 0.7 |  | NA | 1 | NA | Fryers | RSD | RESTAURANT - SIT-DOWN | Existing | CZ12 | Sacramento Area (CZ12) |  |  |  | 1000 sf | 0.35373 | 0.039016 | 0.39274 | Fryers/1000 sf | 0 | 0 | 0 | 0 | 0 | 0 | 1122 | 1627 | 1627 | 0 | 0 | 0 | 0 | 0 | 0 | 1122 | 1627 | 1627 |  | 12 | 12 | 12 | 4 | 0.5 | 4025.7 | 2303 | 2303 | 135 | 135 | 135 | 0 | 0 | 0 | 1 | 1 | 0.0029583 | 0.00014641 | [7 empty] | None | None | None | None
M-027 | FoodServ - Fryer (Gas) | PGE | COM | Gas | COMFoodServ - Fryer (Gas) | ES Gas Commercial Fryer with EE >=80% | Gas Commercial Fryer with EE < 80% | Gas Commercial Fryer with EE < 80% | FoodServ | Cooking | Cook_equip | Fryer |  | 1 | 0 | 0 | 0.7 |  | NA | 1 | NA | Fryers | RSD | RESTAURANT - SIT-DOWN | New | CZ13 | Fresno Area (CZ13) |  |  |  | 1000 sf | 0.35373 | 0.039016 | 0.39274 | Fryers/1000 sf | 0 | 0 | 0 | 0 | 0 | 0 | 1122 | 1627 | 1627 | 0 | 0 | 0 | 0 | 0 | 0 | 1122 | 1627 | 1627 |  | 12 | 12 | 12 | 4 | 0.5 | 4025.7 | 2303 | 2303 | 135 | 135 | 135 | 0 | 0 | 0 | 1 | 1 | 0.0029583 | 0.00014641 | [7 empty] | None | None | None | None
M-027 | FoodServ - Fryer (Gas) | PGE | COM | Gas | COMFoodServ - Fryer (Gas) | ES Gas Commercial Fryer with EE >=80% | Gas Commercial Fryer with EE < 80% | Gas Commercial Fryer with EE < 80% | FoodServ | Cooking | Cook_equip | Fryer |  | 1 | 0 | 0 | 0.7 |  | NA | 1 | NA | Fryers | RSD | RESTAURANT - SIT-DOWN | Existing | CZ13 | Fresno Area (CZ13) |  |  |  | 1000 sf | 0.35373 | 0.039016 | 0.39274 | Fryers/1000 sf | 0 | 0 | 0 | 0 | 0 | 0 | 1122 | 1627 | 1627 | 0 | 0 | 0 | 0 | 0 | 0 | 1122 | 1627 | 1627 |  | 12 | 12 | 12 | 4 | 0.5 | 4025.7 | 2303 | 2303 | 135 | 135 | 135 | 0 | 0 | 0 | 1 | 1 | 0.0029583 | 0.00014641 | [7 empty] | None | None | None | None
M-027 | FoodServ - Fryer (Gas) | PGE | COM | Gas | COMFoodServ - Fryer (Gas) | ES Gas Commercial Fryer with EE >=80% | Gas Commercial Fryer with EE < 80% | Gas Commercial Fryer with EE < 80% | FoodServ | Cooking | Cook_equip | Fryer |  | 1 | 0 | 0 | 0.7 |  | NA | 1 | NA | Fryers | RSD | RESTAURANT - SIT-DOWN | New | CZ16 | Mount Shasta Area (CZ16) |  |  |  | 1000 sf | 0.35373 | 0.039016 | 0.39274 | Fryers/1000 sf | 0 | 0 | 0 | 0 | 0 | 0 | 1122 | 1627 | 1627 | 0 | 0 | 0 | 0 | 0 | 0 | 1122 | 1627 | 1627 |  | 12 | 12 | 12 | 4 | 0.5 | 4025.7 | 2303 | 2303 | 135 | 135 | 135 | 0 | 0 | 0 | 1 | 1 | 0.0029583 | 0.00014641 | [7 empty] | None | None | None | None
M-027 | FoodServ - Fryer (Gas) | PGE | COM | Gas | COMFoodServ - Fryer (Gas) | ES Gas Commercial Fryer with EE >=80% | Gas Commercial Fryer with EE < 80% | Gas Commercial Fryer with EE < 80% | FoodServ | Cooking | Cook_equip | Fryer |  | 1 | 0 | 0 | 0.7 |  | NA | 1 | NA | Fryers | RSD | RESTAURANT - SIT-DOWN | Existing | CZ16 | Mount Shasta Area (CZ16) |  |  |  | 1000 sf | 0.35373 | 0.039016 | 0.39274 | Fryers/1000 sf | 0 | 0 | 0 | 0 | 0 | 0 | 1122 | 1627 | 1627 | 0 | 0 | 0 | 0 | 0 | 0 | 1122 | 1627 | 1627 |  | 12 | 12 | 12 | 4 | 0.5 | 4025.7 | 2303 | 2303 | 135 | 135 | 135 | 0 | 0 | 0 | 1 | 1 | 0.0029583 | 0.00014641 | [7 empty] | None | None | None | None
M-027 | FoodServ - Fryer (Gas) | SCG | COM | Gas | COMFoodServ - Fryer (Gas) | ES Gas Commercial Fryer with EE >=80% | Gas Commercial Fryer with EE < 80% | Gas Commercial Fryer with EE < 80% | FoodServ | Cooking | Cook_equip | Fryer |  | 1 | 0 | 0 | 0.7 |  | NA | 1 | NA | Fryers | RSD | RESTAURANT - SIT-DOWN | Existing | CZ05 | Santa Maria Area (CZ05) |  |  |  | 1000 sf | 0.28885 | 0.045361 | 0.33421 | Fryers/1000 sf | 0 | 0 | 0 | 0 | 0 | 0 | 1122 | 1627 | 1627 | 0 | 0 | 0 | 0 | 0 | 0 | 1122 | 1627 | 1627 |  | 12 | 12 | 12 | 4 | 0.5 | 4025.7 | 2303 | 3080 | 135 | 135 | 135 | 0 | 0 | 0 | 1 | 1 | 0.0023695 | 0.00027244 | [7 empty] | None | None | None | None
M-027 | FoodServ - Fryer (Gas) | SCG | COM | Gas | COMFoodServ - Fryer (Gas) | ES Gas Commercial Fryer with EE >=80% | Gas Commercial Fryer with EE < 80% | Gas Commercial Fryer with EE < 80% | FoodServ | Cooking | Cook_equip | Fryer |  | 1 | 0 | 0 | 0.7 |  | NA | 1 | NA | Fryers | RSD | RESTAURANT - SIT-DOWN | New | CZ05 | Santa Maria Area (CZ05) |  |  |  | 1000 sf | 0.28885 | 0.045361 | 0.33421 | Fryers/1000 sf | 0 | 0 | 0 | 0 | 0 | 0 | 1122 | 1627 | 1627 | 0 | 0 | 0 | 0 | 0 | 0 | 1122 | 1627 | 1627 |  | 12 | 12 | 12 | 4 | 0.5 | 4025.7 | 2303 | 3080 | 135 | 135 | 135 | 0 | 0 | 0 | 1 | 1 | 0.0023695 | 0.00027244 | [7 empty] | None | None | None | None
M-027 | FoodServ - Fryer (Gas) | SCG | COM | Gas | COMFoodServ - Fryer (Gas) | ES Gas Commercial Fryer with EE >=80% | Gas Commercial Fryer with EE < 80% | Gas Commercial Fryer with EE < 80% | FoodServ | Cooking | Cook_equip | Fryer |  | 1 | 0 | 0 | 0.7 |  | NA | 1 | NA | Fryers | RSD | RESTAURANT - SIT-DOWN | New | CZ06 | Los Angeles Area (CZ06) |  |  |  | 1000 sf | 0.28885 | 0.045361 | 0.33421 | Fryers/1000 sf | 0 | 0 | 0 | 0 | 0 | 0 | 1122 | 1627 | 1627 | 0 | 0 | 0 | 0 | 0 | 0 | 1122 | 1627 | 1627 |  | 12 | 12 | 12 | 4 | 0.5 | 4025.7 | 2303 | 3080 | 135 | 135 | 135 | 0 | 0 | 0 | 1 | 1 | 0.0023695 | 0.00027244 | [7 empty] | None | None | None | None
M-027 | FoodServ - Fryer (Gas) | SCG | COM | Gas | COMFoodServ - Fryer (Gas) | ES Gas Commercial Fryer with EE >=80% | Gas Commercial Fryer with EE < 80% | Gas Commercial Fryer with EE < 80% | FoodServ | Cooking | Cook_equip | Fryer |  | 1 | 0 | 0 | 0.7 |  | NA | 1 | NA | Fryers | RSD | RESTAURANT - SIT-DOWN | Existing | CZ06 | Los Angeles Area (CZ06) |  |  |  | 1000 sf | 0.28885 | 0.045361 | 0.33421 | Fryers/1000 sf | 0 | 0 | 0 | 0 | 0 | 0 | 1122 | 1627 | 1627 | 0 | 0 | 0 | 0 | 0 | 0 | 1122 | 1627 | 1627 |  | 12 | 12 | 12 | 4 | 0.5 | 4025.7 | 2303 | 3080 | 135 | 135 | 135 | 0 | 0 | 0 | 1 | 1 | 0.0023695 | 0.00027244 | [7 empty] | None | None | None | None
M-027 | FoodServ - Fryer (Gas) | SCG | COM | Gas | COMFoodServ - Fryer (Gas) | ES Gas Commercial Fryer with EE >=80% | Gas Commercial Fryer with EE < 80% | Gas Commercial Fryer with EE < 80% | FoodServ | Cooking | Cook_equip | Fryer |  | 1 | 0 | 0 | 0.7 |  | NA | 1 | NA | Fryers | RSD | RESTAURANT - SIT-DOWN | Existing | CZ08 | El Toro Area (CZ08) |  |  |  | 1000 sf | 0.28885 | 0.045361 | 0.33421 | Fryers/1000 sf | 0 | 0 | 0 | 0 | 0 | 0 | 1122 | 1627 | 1627 | 0 | 0 | 0 | 0 | 0 | 0 | 1122 | 1627 | 1627 |  | 12 | 12 | 12 | 4 | 0.5 | 4025.7 | 2303 | 3080 | 135 | 135 | 135 | 0 | 0 | 0 | 1 | 1 | 0.0023695 | 0.00027244 | [7 empty] | None | None | None | None
M-027 | FoodServ - Fryer (Gas) | SCG | COM | Gas | COMFoodServ - Fryer (Gas) | ES Gas Commercial Fryer with EE >=80% | Gas Commercial Fryer with EE < 80% | Gas Commercial Fryer with EE < 80% | FoodServ | Cooking | Cook_equip | Fryer |  | 1 | 0 | 0 | 0.7 |  | NA | 1 | NA | Fryers | RSD | RESTAURANT - SIT-DOWN | New | CZ08 | El Toro Area (CZ08) |  |  |  | 1000 sf | 0.28885 | 0.045361 | 0.33421 | Fryers/1000 sf | 0 | 0 | 0 | 0 | 0 | 0 | 1122 | 1627 | 1627 | 0 | 0 | 0 | 0 | 0 | 0 | 1122 | 1627 | 1627 |  | 12 | 12 | 12 | 4 | 0.5 | 4025.7 | 2303 | 3080 | 135 | 135 | 135 | 0 | 0 | 0 | 1 | 1 | 0.0023695 | 0.00027244 | [7 empty] | None | None | None | None
M-027 | FoodServ - Fryer (Gas) | SCG | COM | Gas | COMFoodServ - Fryer (Gas) | ES Gas Commercial Fryer with EE >=80% | Gas Commercial Fryer with EE < 80% | Gas Commercial Fryer with EE < 80% | FoodServ | Cooking | Cook_equip | Fryer |  | 1 | 0 | 0 | 0.7 |  | NA | 1 | NA | Fryers | RSD | RESTAURANT - SIT-DOWN | New | CZ09 | Pasadena Area (CZ09) |  |  |  | 1000 sf | 0.28885 | 0.045361 | 0.33421 | Fryers/1000 sf | 0 | 0 | 0 | 0 | 0 | 0 | 1122 | 1627 | 1627 | 0 | 0 | 0 | 0 | 0 | 0 | 1122 | 1627 | 1627 |  | 12 | 12 | 12 | 4 | 0.5 | 4025.7 | 2303 | 3080 | 135 | 135 | 135 | 0 | 0 | 0 | 1 | 1 | 0.0023695 | 0.00027244 | [7 empty] | None | None | None | None
M-027 | FoodServ - Fryer (Gas) | SCG | COM | Gas | COMFoodServ - Fryer (Gas) | ES Gas Commercial Fryer with EE >=80% | Gas Commercial Fryer with EE < 80% | Gas Commercial Fryer with EE < 80% | FoodServ | Cooking | Cook_equip | Fryer |  | 1 | 0 | 0 | 0.7 |  | NA | 1 | NA | Fryers | RSD | RESTAURANT - SIT-DOWN | Existing | CZ09 | Pasadena Area (CZ09) |  |  |  | 1000 sf | 0.28885 | 0.045361 | 0.33421 | Fryers/1000 sf | 0 | 0 | 0 | 0 | 0 | 0 | 1122 | 1627 | 1627 | 0 | 0 | 0 | 0 | 0 | 0 | 1122 | 1627 | 1627 |  | 12 | 12 | 12 | 4 | 0.5 | 4025.7 | 2303 | 3080 | 135 | 135 | 135 | 0 | 0 | 0 | 1 | 1 | 0.0023695 | 0.00027244 | [7 empty] | None | None | None | None
M-027 | FoodServ - Fryer (Gas) | SCG | COM | Gas | COMFoodServ - Fryer (Gas) | ES Gas Commercial Fryer with EE >=80% | Gas Commercial Fryer with EE < 80% | Gas Commercial Fryer with EE < 80% | FoodServ | Cooking | Cook_equip | Fryer |  | 1 | 0 | 0 | 0.7 |  | NA | 1 | NA | Fryers | RSD | RESTAURANT - SIT-DOWN | New | CZ10 | San Bernardino Area (CZ10) |  |  |  | 1000 sf | 0.28885 | 0.045361 | 0.33421 | Fryers/1000 sf | 0 | 0 | 0 | 0 | 0 | 0 | 1122 | 1627 | 1627 | 0 | 0 | 0 | 0 | 0 | 0 | 1122 | 1627 | 1627 |  | 12 | 12 | 12 | 4 | 0.5 | 4025.7 | 2303 | 3080 | 135 | 135 | 135 | 0 | 0 | 0 | 1 | 1 | 0.0023695 | 0.00027244 | [7 empty] | None | None | None | None
M-027 | FoodServ - Fryer (Gas) | SCG | COM | Gas | COMFoodServ - Fryer (Gas) | ES Gas Commercial Fryer with EE >=80% | Gas Commercial Fryer with EE < 80% | Gas Commercial Fryer with EE < 80% | FoodServ | Cooking | Cook_equip | Fryer |  | 1 | 0 | 0 | 0.7 |  | NA | 1 | NA | Fryers | RSD | RESTAURANT - SIT-DOWN | Existing | CZ10 | San Bernardino Area (CZ10) |  |  |  | 1000 sf | 0.28885 | 0.045361 | 0.33421 | Fryers/1000 sf | 0 | 0 | 0 | 0 | 0 | 0 | 1122 | 1627 | 1627 | 0 | 0 | 0 | 0 | 0 | 0 | 1122 | 1627 | 1627 |  | 12 | 12 | 12 | 4 | 0.5 | 4025.7 | 2303 | 3080 | 135 | 135 | 135 | 0 | 0 | 0 | 1 | 1 | 0.0023695 | 0.00027244 | [7 empty] | None | None | None | None
M-027 | FoodServ - Fryer (Gas) | SDGE | COM | Gas | COMFoodServ - Fryer (Gas) | ES Gas Commercial Fryer with EE >=80% | Gas Commercial Fryer with EE < 80% | Gas Commercial Fryer with EE < 80% | FoodServ | Cooking | Cook_equip | Fryer |  | 1 | 0 | 0 | 0.7 |  | NA | 1 | NA | Fryers | RSD | RESTAURANT - SIT-DOWN | New | CZ08 | El Toro Area (CZ08) |  |  |  | 1000 sf | 0.15972 | 0.0084065 | 0.16813 | Fryers/1000 sf | 0 | 0 | 0 | 0 | 0 | 0 | 1122 | 1627 | 1627 | 0 | 0 | 0 | 0 | 0 | 0 | 1122 | 1627 | 1627 |  | 12 | 12 | 12 | 4 | 0.5 | 4025.7 | 2303 | 2303 | 135 | 135 | 135 | 0 | 0 | 0 | 1 | 1 | 0.0050105 | 0 | [7 empty] | None | None | None | None
M-027 | FoodServ - Fryer (Gas) | SDGE | COM | Gas | COMFoodServ - Fryer (Gas) | ES Gas Commercial Fryer with EE >=80% | Gas Commercial Fryer with EE < 80% | Gas Commercial Fryer with EE < 80% | FoodServ | Cooking | Cook_equip | Fryer |  | 1 | 0 | 0 | 0.7 |  | NA | 1 | NA | Fryers | RSD | RESTAURANT - SIT-DOWN | Existing | CZ08 | El Toro Area (CZ08) |  |  |  | 1000 sf | 0.15972 | 0.0084065 | 0.16813 | Fryers/1000 sf | 0 | 0 | 0 | 0 | 0 | 0 | 1122 | 1627 | 1627 | 0 | 0 | 0 | 0 | 0 | 0 | 1122 | 1627 | 1627 |  | 12 | 12 | 12 | 4 | 0.5 | 4025.7 | 2303 | 2303 | 135 | 135 | 135 | 0 | 0 | 0 | 1 | 1 | 0.0050105 | 0 | [7 empty] | None | None | None | None
M-027 | FoodServ - Fryer (Gas) | SDGE | COM | Gas | COMFoodServ - Fryer (Gas) | ES Gas Commercial Fryer with EE >=80% | Gas Commercial Fryer with EE < 80% | Gas Commercial Fryer with EE < 80% | FoodServ | Cooking | Cook_equip | Fryer |  | 1 | 0 | 0 | 0.7 |  | NA | 1 | NA | Fryers | RSD | RESTAURANT - SIT-DOWN | New | CZ10 | San Bernardino Area (CZ10) |  |  |  | 1000 sf | 0.15972 | 0.0084065 | 0.16813 | Fryers/1000 sf | 0 | 0 | 0 | 0 | 0 | 0 | 1122 | 1627 | 1627 | 0 | 0 | 0 | 0 | 0 | 0 | 1122 | 1627 | 1627 |  | 12 | 12 | 12 | 4 | 0.5 | 4025.7 | 2303 | 2303 | 135 | 135 | 135 | 0 | 0 | 0 | 1 | 1 | 0.0050105 | 0 | [7 empty] | None | None | None | None
M-027 | FoodServ - Fryer (Gas) | SDGE | COM | Gas | COMFoodServ - Fryer (Gas) | ES Gas Commercial Fryer with EE >=80% | Gas Commercial Fryer with EE < 80% | Gas Commercial Fryer with EE < 80% | FoodServ | Cooking | Cook_equip | Fryer |  | 1 | 0 | 0 | 0.7 |  | NA | 1 | NA | Fryers | RSD | RESTAURANT - SIT-DOWN | Existing | CZ10 | San Bernardino Area (CZ10) |  |  |  | 1000 sf | 0.15972 | 0.0084065 | 0.16813 | Fryers/1000 sf | 0 | 0 | 0 | 0 | 0 | 0 | 1122 | 1627 | 1627 | 0 | 0 | 0 | 0 | 0 | 0 | 1122 | 1627 | 1627 |  | 12 | 12 | 12 | 4 | 0.5 | 4025.7 | 2303 | 2303 | 135 | 135 | 135 | 0 | 0 | 0 | 1 | 1 | 0.0050105 | 0 | [7 empty] | None | None | None | None
M-027 | FoodServ - Fryer (Gas) | SDGE | COM | Gas | COMFoodServ - Fryer (Gas) | ES Gas Commercial Fryer with EE >=80% | Gas Commercial Fryer with EE < 80% | Gas Commercial Fryer with EE < 80% | FoodServ | Cooking | Cook_equip | Fryer |  | 1 | 0 | 0 | 0.7 |  | NA | 1 | NA | Fryers | RSD | RESTAURANT - SIT-DOWN | New | CZ14 | China Lake Area (CZ14) |  |  |  | 1000 sf | 0.15972 | 0.0084065 | 0.16813 | Fryers/1000 sf | 0 | 0 | 0 | 0 | 0 | 0 | 1122 | 1627 | 1627 | 0 | 0 | 0 | 0 | 0 | 0 | 1122 | 1627 | 1627 |  | 12 | 12 | 12 | 4 | 0.5 | 4025.7 | 2303 | 2303 | 135 | 135 | 135 | 0 | 0 | 0 | 1 | 1 | 0.0050105 | 0 | [7 empty] | None | None | None | None
M-027 | FoodServ - Fryer (Gas) | SDGE | COM | Gas | COMFoodServ - Fryer (Gas) | ES Gas Commercial Fryer with EE >=80% | Gas Commercial Fryer with EE < 80% | Gas Commercial Fryer with EE < 80% | FoodServ | Cooking | Cook_equip | Fryer |  | 1 | 0 | 0 | 0.7 |  | NA | 1 | NA | Fryers | RSD | RESTAURANT - SIT-DOWN | Existing | CZ14 | China Lake Area (CZ14) |  |  |  | 1000 sf | 0.15972 | 0.0084065 | 0.16813 | Fryers/1000 sf | 0 | 0 | 0 | 0 | 0 | 0 | 1122 | 1627 | 1627 | 0 | 0 | 0 | 0 | 0 | 0 | 1122 | 1627 | 1627 |  | 12 | 12 | 12 | 4 | 0.5 | 4025.7 | 2303 | 2303 | 135 | 135 | 135 | 0 | 0 | 0 | 1 | 1 | 0.0050105 | 0 | [7 empty] | None | None | None | None
M-027 | FoodServ - Fryer (Gas) | SDGE | COM | Gas | COMFoodServ - Fryer (Gas) | ES Gas Commercial Fryer with EE >=80% | Gas Commercial Fryer with EE < 80% | Gas Commercial Fryer with EE < 80% | FoodServ | Cooking | Cook_equip | Fryer |  | 1 | 0 | 0 | 0.7 |  | NA | 1 | NA | Fryers | RSD | RESTAURANT - SIT-DOWN | New | CZ15 | Blythe Area (CZ15) |  |  |  | 1000 sf | 0.15972 | 0.0084065 | 0.16813 | Fryers/1000 sf | 0 | 0 | 0 | 0 | 0 | 0 | 1122 | 1627 | 1627 | 0 | 0 | 0 | 0 | 0 | 0 | 1122 | 1627 | 1627 |  | 12 | 12 | 12 | 4 | 0.5 | 4025.7 | 2303 | 2303 | 135 | 135 | 135 | 0 | 0 | 0 | 1 | 1 | 0.0050105 | 0 | [7 empty] | None | None | None | None
M-027 | FoodServ - Fryer (Gas) | SDGE | COM | Gas | COMFoodServ - Fryer (Gas) | ES Gas Commercial Fryer with EE >=80% | Gas Commercial Fryer with EE < 80% | Gas Commercial Fryer with EE < 80% | FoodServ | Cooking | Cook_equip | Fryer |  | 1 | 0 | 0 | 0.7 |  | NA | 1 | NA | Fryers | RSD | RESTAURANT - SIT-DOWN | Existing | CZ15 | Blythe Area (CZ15) |  |  |  | 1000 sf | 0.15972 | 0.0084065 | 0.16813 | Fryers/1000 sf | 0 | 0 | 0 | 0 | 0 | 0 | 1122 | 1627 | 1627 | 0 | 0 | 0 | 0 | 0 | 0 | 1122 | 1627 | 1627 |  | 12 | 12 | 12 | 4 | 0.5 | 4025.7 | 2303 | 2303 | 135 | 135 | 135 | 0 | 0 | 0 | 1 | 1 | 0.0050105 | 0 | [7 empty] | None | None | None | None
M-028 | FoodServ - Grill to Order Cabinet | SCE | COM | Electric | COMFoodServ - Grill to Order Cabinet | EE Grill-To-Order (GTO) holding cabinet - production line | Steam-based holding cabinet - production line | Steam production line | FoodServ | Cooking | Cook_equip | GrillTO |  | 1 | 0 | 0 | 0.7 |  | NA | 1 | NA | Cabinets | RFF | RESTAURANT - FAST-FOOD | New | CZ09 | Pasadena Area (CZ09) |  |  |  | 1000 sf | 0.013205 | 0.0010333 | 0.014238 | Cabinets/1000 sf | 9740 | 24907 | 24907 | 1.63 | 3.95 | 3.95 | 0 | 0 | 0 | 9740 | 24907 | 24907 | 1.63 | 3.95 | 3.95 | 0 | 0 | 0 |  | 12 | 12 | 12 | 4 | 0.5 | 5405.1853 | 0 | 0 | 94.8147 | 0 | 0 | 0 | 0 | 0 | 0.23529 | 0.23529 | 0.013398 | 0.00084019 | [7 empty] | None | None | None | None
M-028 | FoodServ - Grill to Order Cabinet | SCE | COM | Electric | COMFoodServ - Grill to Order Cabinet | EE Grill-To-Order (GTO) holding cabinet - production line | Steam-based holding cabinet - production line | Steam production line | FoodServ | Cooking | Cook_equip | GrillTO |  | 1 | 0 | 0 | 0.7 |  | NA | 1 | NA | Cabinets | RFF | RESTAURANT - FAST-FOOD | Existing | CZ09 | Pasadena Area (CZ09) |  |  |  | 1000 sf | 0.013205 | 0.0010333 | 0.014238 | Cabinets/1000 sf | 9740 | 24907 | 24907 | 1.63 | 3.95 | 3.95 | 0 | 0 | 0 | 9740 | 24907 | 24907 | 1.63 | 3.95 | 3.95 | 0 | 0 | 0 |  | 12 | 12 | 12 | 4 | 0.5 | 5405.1853 | 0 | 0 | 94.8147 | 0 | 0 | 0 | 0 | 0 | 0.23529 | 0.23529 | 0.013398 | 0.00084019 | [7 empty] | None | None | None | None
M-028 | FoodServ - Grill to Order Cabinet | SCE | COM | Electric | COMFoodServ - Grill to Order Cabinet | EE Grill-To-Order (GTO) holding cabinet - production line | Steam-based holding cabinet - production line | Steam production line | FoodServ | Cooking | Cook_equip | GrillTO |  | 1 | 0 | 0 | 0.7 |  | NA | 1 | NA | Cabinets | RFF | RESTAURANT - FAST-FOOD | New | CZ10 | San Bernardino Area (CZ10) |  |  |  | 1000 sf | 0.013205 | 0.0010333 | 0.014238 | Cabinets/1000 sf | 9740 | 24907 | 24907 | 1.63 | 3.95 | 3.95 | 0 | 0 | 0 | 9740 | 24907 | 24907 | 1.63 | 3.95 | 3.95 | 0 | 0 | 0 |  | 12 | 12 | 12 | 4 | 0.5 | 5405.1853 | 0 | 0 | 94.8147 | 0 | 0 | 0 | 0 | 0 | 0.23529 | 0.23529 | 0.013398 | 0.00084019 | [7 empty] | None | None | None | None
M-028 | FoodServ - Grill to Order Cabinet | SCE | COM | Electric | COMFoodServ - Grill to Order Cabinet | EE Grill-To-Order (GTO) holding cabinet - production line | Steam-based holding cabinet - production line | Steam production line | FoodServ | Cooking | Cook_equip | GrillTO |  | 1 | 0 | 0 | 0.7 |  | NA | 1 | NA | Cabinets | RFF | RESTAURANT - FAST-FOOD | Existing | CZ10 | San Bernardino Area (CZ10) |  |  |  | 1000 sf | 0.013205 | 0.0010333 | 0.014238 | Cabinets/1000 sf | 9740 | 24907 | 24907 | 1.63 | 3.95 | 3.95 | 0 | 0 | 0 | 9740 | 24907 | 24907 | 1.63 | 3.95 | 3.95 | 0 | 0 | 0 |  | 12 | 12 | 12 | 4 | 0.5 | 5405.1853 | 0 | 0 | 94.8147 | 0 | 0 | 0 | 0 | 0 | 0.23529 | 0.23529 | 0.013398 | 0.00084019 | [7 empty] | None | None | None | None
M-028 | FoodServ - Grill to Order Cabinet | SCE | COM | Electric | COMFoodServ - Grill to Order Cabinet | EE Grill-To-Order (GTO) holding cabinet - production line | Steam-based holding cabinet - production line | Steam production line | FoodServ | Cooking | Cook_equip | GrillTO |  | 1 | 0 | 0 | 0.7 |  | NA | 1 | NA | Cabinets | RFF | RESTAURANT - FAST-FOOD | New | CZ13 | Fresno Area (CZ13) |  |  |  | 1000 sf | 0.013205 | 0.0010333 | 0.014238 | Cabinets/1000 sf | 9740 | 24907 | 24907 | 1.63 | 3.95 | 3.95 | 0 | 0 | 0 | 9740 | 24907 | 24907 | 1.63 | 3.95 | 3.95 | 0 | 0 | 0 |  | 12 | 12 | 12 | 4 | 0.5 | 5405.1853 | 0 | 0 | 94.8147 | 0 | 0 | 0 | 0 | 0 | 0.23529 | 0.23529 | 0.013398 | 0.00084019 | [7 empty] | None | None | None | None
M-028 | FoodServ - Grill to Order Cabinet | SCE | COM | Electric | COMFoodServ - Grill to Order Cabinet | EE Grill-To-Order (GTO) holding cabinet - production line | Steam-based holding cabinet - production line | Steam production line | FoodServ | Cooking | Cook_equip | GrillTO |  | 1 | 0 | 0 | 0.7 |  | NA | 1 | NA | Cabinets | RFF | RESTAURANT - FAST-FOOD | Existing | CZ13 | Fresno Area (CZ13) |  |  |  | 1000 sf | 0.013205 | 0.0010333 | 0.014238 | Cabinets/1000 sf | 9740 | 24907 | 24907 | 1.63 | 3.95 | 3.95 | 0 | 0 | 0 | 9740 | 24907 | 24907 | 1.63 | 3.95 | 3.95 | 0 | 0 | 0 |  | 12 | 12 | 12 | 4 | 0.5 | 5405.1853 | 0 | 0 | 94.8147 | 0 | 0 | 0 | 0 | 0 | 0.23529 | 0.23529 | 0.013398 | 0.00084019 | [7 empty] | None | None | None | None
M-028 | FoodServ - Grill to Order Cabinet | SCE | COM | Electric | COMFoodServ - Grill to Order Cabinet | EE Grill-To-Order (GTO) holding cabinet - production line | Steam-based holding cabinet - production line | Steam production line | FoodServ | Cooking | Cook_equip | GrillTO |  | 1 | 0 | 0 | 0.7 |  | NA | 1 | NA | Cabinets | RFF | RESTAURANT - FAST-FOOD | New | CZ14 | China Lake Area (CZ14) |  |  |  | 1000 sf | 0.013205 | 0.0010333 | 0.014238 | Cabinets/1000 sf | 9740 | 24907 | 24907 | 1.63 | 3.95 | 3.95 | 0 | 0 | 0 | 9740 | 24907 | 24907 | 1.63 | 3.95 | 3.95 | 0 | 0 | 0 |  | 12 | 12 | 12 | 4 | 0.5 | 5405.1853 | 0 | 0 | 94.8147 | 0 | 0 | 0 | 0 | 0 | 0.23529 | 0.23529 | 0.013398 | 0.00084019 | [7 empty] | None | None | None | None
M-028 | FoodServ - Grill to Order Cabinet | SCE | COM | Electric | COMFoodServ - Grill to Order Cabinet | EE Grill-To-Order (GTO) holding cabinet - production line | Steam-based holding cabinet - production line | Steam production line | FoodServ | Cooking | Cook_equip | GrillTO |  | 1 | 0 | 0 | 0.7 |  | NA | 1 | NA | Cabinets | RFF | RESTAURANT - FAST-FOOD | Existing | CZ14 | China Lake Area (CZ14) |  |  |  | 1000 sf | 0.013205 | 0.0010333 | 0.014238 | Cabinets/1000 sf | 9740 | 24907 | 24907 | 1.63 | 3.95 | 3.95 | 0 | 0 | 0 | 9740 | 24907 | 24907 | 1.63 | 3.95 | 3.95 | 0 | 0 | 0 |  | 12 | 12 | 12 | 4 | 0.5 | 5405.1853 | 0 | 0 | 94.8147 | 0 | 0 | 0 | 0 | 0 | 0.23529 | 0.23529 | 0.013398 | 0.00084019 | [7 empty] | None | None | None | None
M-028 | FoodServ - Grill to Order Cabinet | SCE | COM | Electric | COMFoodServ - Grill to Order Cabinet | EE Grill-To-Order (GTO) holding cabinet - production line | Steam-based holding cabinet - production line | Steam production line | FoodServ | Cooking | Cook_equip | GrillTO |  | 1 | 0 | 0 | 0.7 |  | NA | 1 | NA | Cabinets | RFF | RESTAURANT - FAST-FOOD | New | CZ15 | Blythe Area (CZ15) |  |  |  | 1000 sf | 0.013205 | 0.0010333 | 0.014238 | Cabinets/1000 sf | 9740 | 24907 | 24907 | 1.63 | 3.95 | 3.95 | 0 | 0 | 0 | 9740 | 24907 | 24907 | 1.63 | 3.95 | 3.95 | 0 | 0 | 0 |  | 12 | 12 | 12 | 4 | 0.5 | 5405.1853 | 0 | 0 | 94.8147 | 0 | 0 | 0 | 0 | 0 | 0.23529 | 0.23529 | 0.013398 | 0.00084019 | [7 empty] | None | None | None | None
M-028 | FoodServ - Grill to Order Cabinet | SCE | COM | Electric | COMFoodServ - Grill to Order Cabinet | EE Grill-To-Order (GTO) holding cabinet - production line | Steam-based holding cabinet - production line | Steam production line | FoodServ | Cooking | Cook_equip | GrillTO |  | 1 | 0 | 0 | 0.7 |  | NA | 1 | NA | Cabinets | RFF | RESTAURANT - FAST-FOOD | Existing | CZ15 | Blythe Area (CZ15) |  |  |  | 1000 sf | 0.013205 | 0.0010333 | 0.014238 | Cabinets/1000 sf | 9740 | 24907 | 24907 | 1.63 | 3.95 | 3.95 | 0 | 0 | 0 | 9740 | 24907 | 24907 | 1.63 | 3.95 | 3.95 | 0 | 0 | 0 |  | 12 | 12 | 12 | 4 | 0.5 | 5405.1853 | 0 | 0 | 94.8147 | 0 | 0 | 0 | 0 | 0 | 0.23529 | 0.23529 | 0.013398 | 0.00084019 | [7 empty] | None | None | None | None
M-028 | FoodServ - Grill to Order Cabinet | SCE | COM | Electric | COMFoodServ - Grill to Order Cabinet | EE Grill-To-Order (GTO) holding cabinet - production line | Steam-based holding cabinet - production line | Steam production line | FoodServ | Cooking | Cook_equip | GrillTO |  | 1 | 0 | 0 | 0.7 |  | NA | 1 | NA | Cabinets | RFF | RESTAURANT - FAST-FOOD | New | CZ16 | Mount Shasta Area (CZ16) |  |  |  | 1000 sf | 0.013205 | 0.0010333 | 0.014238 | Cabinets/1000 sf | 9740 | 24907 | 24907 | 1.63 | 3.95 | 3.95 | 0 | 0 | 0 | 9740 | 24907 | 24907 | 1.63 | 3.95 | 3.95 | 0 | 0 | 0 |  | 12 | 12 | 12 | 4 | 0.5 | 5405.1853 | 0 | 0 | 94.8147 | 0 | 0 | 0 | 0 | 0 | 0.23529 | 0.23529 | 0.013398 | 0.00084019 | [7 empty] | None | None | None | None
M-028 | FoodServ - Grill to Order Cabinet | SCE | COM | Electric | COMFoodServ - Grill to Order Cabinet | EE Grill-To-Order (GTO) holding cabinet - production line | Steam-based holding cabinet - production line | Steam production line | FoodServ | Cooking | Cook_equip | GrillTO |  | 1 | 0 | 0 | 0.7 |  | NA | 1 | NA | Cabinets | RFF | RESTAURANT - FAST-FOOD | Existing | CZ16 | Mount Shasta Area (CZ16) |  |  |  | 1000 sf | 0.013205 | 0.0010333 | 0.014238 | Cabinets/1000 sf | 9740 | 24907 | 24907 | 1.63 | 3.95 | 3.95 | 0 | 0 | 0 | 9740 | 24907 | 24907 | 1.63 | 3.95 | 3.95 | 0 | 0 | 0 |  | 12 | 12 | 12 | 4 | 0.5 | 5405.1853 | 0 | 0 | 94.8147 | 0 | 0 | 0 | 0 | 0 | 0.23529 | 0.23529 | 0.013398 | 0.00084019 | [7 empty] | None | None | None | None
M-028 | FoodServ - Grill to Order Cabinet | SDGE | COM | Electric | COMFoodServ - Grill to Order Cabinet | EE Grill-To-Order (GTO) holding cabinet - production line | Steam-based holding cabinet - production line | Steam production line | FoodServ | Cooking | Cook_equip | GrillTO |  | 1 | 0 | 0 | 0.7 |  | NA | 1 | NA | Cabinets | RFF | RESTAURANT - FAST-FOOD | New | CZ06 | Los Angeles Area (CZ06) |  |  |  | 1000 sf | 0.013338 | 0.00090035 | 0.014238 | Cabinets/1000 sf | 9740 | 24907 | 24907 | 1.63 | 3.95 | 3.95 | 0 | 0 | 0 | 9740 | 24907 | 24907 | 1.63 | 3.95 | 3.95 | 0 | 0 | 0 |  | 12 | 12 | 12 | 4 | 0.5 | 5405.1853 | 0 | 0 | 94.8147 | 0 | 0 | 0 | 0 | 0 | 0.23529 | 0.23529 | 0.013517 | 0.00072186 | [7 empty] | None | None | None | None
M-028 | FoodServ - Grill to Order Cabinet | SDGE | COM | Electric | COMFoodServ - Grill to Order Cabinet | EE Grill-To-Order (GTO) holding cabinet - production line | Steam-based holding cabinet - production line | Steam production line | FoodServ | Cooking | Cook_equip | GrillTO |  | 1 | 0 | 0 | 0.7 |  | NA | 1 | NA | Cabinets | RFF | RESTAURANT - FAST-FOOD | Existing | CZ06 | Los Angeles Area (CZ06) |  |  |  | 1000 sf | 0.013338 | 0.00090035 | 0.014238 | Cabinets/1000 sf | 9740 | 24907 | 24907 | 1.63 | 3.95 | 3.95 | 0 | 0 | 0 | 9740 | 24907 | 24907 | 1.63 | 3.95 | 3.95 | 0 | 0 | 0 |  | 12 | 12 | 12 | 4 | 0.5 | 5405.1853 | 0 | 0 | 94.8147 | 0 | 0 | 0 | 0 | 0 | 0.23529 | 0.23529 | 0.013517 | 0.00072186 | [7 empty] | None | None | None | None
M-028 | FoodServ - Grill to Order Cabinet | SDGE | COM | Electric | COMFoodServ - Grill to Order Cabinet | EE Grill-To-Order (GTO) holding cabinet - production line | Steam-based holding cabinet - production line | Steam production line | FoodServ | Cooking | Cook_equip | GrillTO |  | 1 | 0 | 0 | 0.7 |  | NA | 1 | NA | Cabinets | RFF | RESTAURANT - FAST-FOOD | New | CZ07 | San Diego Area (CZ07) |  |  |  | 1000 sf | 0.013338 | 0.00090035 | 0.014238 | Cabinets/1000 sf | 9740 | 24907 | 24907 | 1.63 | 3.95 | 3.95 | 0 | 0 | 0 | 9740 | 24907 | 24907 | 1.63 | 3.95 | 3.95 | 0 | 0 | 0 |  | 12 | 12 | 12 | 4 | 0.5 | 5405.1853 | 0 | 0 | 94.8147 | 0 | 0 | 0 | 0 | 0 | 0.23529 | 0.23529 | 0.013517 | 0.00072186 | [7 empty] | None | None | None | None
M-028 | FoodServ - Grill to Order Cabinet | SDGE | COM | Electric | COMFoodServ - Grill to Order Cabinet | EE Grill-To-Order (GTO) holding cabinet - production line | Steam-based holding cabinet - production line | Steam production line | FoodServ | Cooking | Cook_equip | GrillTO |  | 1 | 0 | 0 | 0.7 |  | NA | 1 | NA | Cabinets | RFF | RESTAURANT - FAST-FOOD | Existing | CZ07 | San Diego Area (CZ07) |  |  |  | 1000 sf | 0.013338 | 0.00090035 | 0.014238 | Cabinets/1000 sf | 9740 | 24907 | 24907 | 1.63 | 3.95 | 3.95 | 0 | 0 | 0 | 9740 | 24907 | 24907 | 1.63 | 3.95 | 3.95 | 0 | 0 | 0 |  | 12 | 12 | 12 | 4 | 0.5 | 5405.1853 | 0 | 0 | 94.8147 | 0 | 0 | 0 | 0 | 0 | 0.23529 | 0.23529 | 0.013517 | 0.00072186 | [7 empty] | None | None | None | None
M-028 | FoodServ - Grill to Order Cabinet | SDGE | COM | Electric | COMFoodServ - Grill to Order Cabinet | EE Grill-To-Order (GTO) holding cabinet - production line | Steam-based holding cabinet - production line | Steam production line | FoodServ | Cooking | Cook_equip | GrillTO |  | 1 | 0 | 0 | 0.7 |  | NA | 1 | NA | Cabinets | RFF | RESTAURANT - FAST-FOOD | New | CZ08 | El Toro Area (CZ08) |  |  |  | 1000 sf | 0.013338 | 0.00090035 | 0.014238 | Cabinets/1000 sf | 9740 | 24907 | 24907 | 1.63 | 3.95 | 3.95 | 0 | 0 | 0 | 9740 | 24907 | 24907 | 1.63 | 3.95 | 3.95 | 0 | 0 | 0 |  | 12 | 12 | 12 | 4 | 0.5 | 5405.1853 | 0 | 0 | 94.8147 | 0 | 0 | 0 | 0 | 0 | 0.23529 | 0.23529 | 0.013517 | 0.00072186 | [7 empty] | None | None | None | None
M-028 | FoodServ - Grill to Order Cabinet | SDGE | COM | Electric | COMFoodServ - Grill to Order Cabinet | EE Grill-To-Order (GTO) holding cabinet - production line | Steam-based holding cabinet - production line | Steam production line | FoodServ | Cooking | Cook_equip | GrillTO |  | 1 | 0 | 0 | 0.7 |  | NA | 1 | NA | Cabinets | RFF | RESTAURANT - FAST-FOOD | Existing | CZ08 | El Toro Area (CZ08) |  |  |  | 1000 sf | 0.013338 | 0.00090035 | 0.014238 | Cabinets/1000 sf | 9740 | 24907 | 24907 | 1.63 | 3.95 | 3.95 | 0 | 0 | 0 | 9740 | 24907 | 24907 | 1.63 | 3.95 | 3.95 | 0 | 0 | 0 |  | 12 | 12 | 12 | 4 | 0.5 | 5405.1853 | 0 | 0 | 94.8147 | 0 | 0 | 0 | 0 | 0 | 0.23529 | 0.23529 | 0.013517 | 0.00072186 | [7 empty] | None | None | None | None
M-028 | FoodServ - Grill to Order Cabinet | SDGE | COM | Electric | COMFoodServ - Grill to Order Cabinet | EE Grill-To-Order (GTO) holding cabinet - production line | Steam-based holding cabinet - production line | Steam production line | FoodServ | Cooking | Cook_equip | GrillTO |  | 1 | 0 | 0 | 0.7 |  | NA | 1 | NA | Cabinets | RFF | RESTAURANT - FAST-FOOD | New | CZ10 | San Bernardino Area (CZ10) |  |  |  | 1000 sf | 0.013338 | 0.00090035 | 0.014238 | Cabinets/1000 sf | 9740 | 24907 | 24907 | 1.63 | 3.95 | 3.95 | 0 | 0 | 0 | 9740 | 24907 | 24907 | 1.63 | 3.95 | 3.95 | 0 | 0 | 0 |  | 12 | 12 | 12 | 4 | 0.5 | 5405.1853 | 0 | 0 | 94.8147 | 0 | 0 | 0 | 0 | 0 | 0.23529 | 0.23529 | 0.013517 | 0.00072186 | [7 empty] | None | None | None | None
M-028 | FoodServ - Grill to Order Cabinet | SDGE | COM | Electric | COMFoodServ - Grill to Order Cabinet | EE Grill-To-Order (GTO) holding cabinet - production line | Steam-based holding cabinet - production line | Steam production line | FoodServ | Cooking | Cook_equip | GrillTO |  | 1 | 0 | 0 | 0.7 |  | NA | 1 | NA | Cabinets | RFF | RESTAURANT - FAST-FOOD | Existing | CZ10 | San Bernardino Area (CZ10) |  |  |  | 1000 sf | 0.013338 | 0.00090035 | 0.014238 | Cabinets/1000 sf | 9740 | 24907 | 24907 | 1.63 | 3.95 | 3.95 | 0 | 0 | 0 | 9740 | 24907 | 24907 | 1.63 | 3.95 | 3.95 | 0 | 0 | 0 |  | 12 | 12 | 12 | 4 | 0.5 | 5405.1853 | 0 | 0 | 94.8147 | 0 | 0 | 0 | 0 | 0 | 0.23529 | 0.23529 | 0.013517 | 0.00072186 | [7 empty] | None | None | None | None
M-028 | FoodServ - Grill to Order Cabinet | SDGE | COM | Electric | COMFoodServ - Grill to Order Cabinet | EE Grill-To-Order (GTO) holding cabinet - production line | Steam-based holding cabinet - production line | Steam production line | FoodServ | Cooking | Cook_equip | GrillTO |  | 1 | 0 | 0 | 0.7 |  | NA | 1 | NA | Cabinets | RFF | RESTAURANT - FAST-FOOD | New | CZ14 | China Lake Area (CZ14) |  |  |  | 1000 sf | 0.013338 | 0.00090035 | 0.014238 | Cabinets/1000 sf | 9740 | 24907 | 24907 | 1.63 | 3.95 | 3.95 | 0 | 0 | 0 | 9740 | 24907 | 24907 | 1.63 | 3.95 | 3.95 | 0 | 0 | 0 |  | 12 | 12 | 12 | 4 | 0.5 | 5405.1853 | 0 | 0 | 94.8147 | 0 | 0 | 0 | 0 | 0 | 0.23529 | 0.23529 | 0.013517 | 0.00072186 | [7 empty] | None | None | None | None
M-028 | FoodServ - Grill to Order Cabinet | SDGE | COM | Electric | COMFoodServ - Grill to Order Cabinet | EE Grill-To-Order (GTO) holding cabinet - production line | Steam-based holding cabinet - production line | Steam production line | FoodServ | Cooking | Cook_equip | GrillTO |  | 1 | 0 | 0 | 0.7 |  | NA | 1 | NA | Cabinets | RFF | RESTAURANT - FAST-FOOD | Existing | CZ14 | China Lake Area (CZ14) |  |  |  | 1000 sf | 0.013338 | 0.00090035 | 0.014238 | Cabinets/1000 sf | 9740 | 24907 | 24907 | 1.63 | 3.95 | 3.95 | 0 | 0 | 0 | 9740 | 24907 | 24907 | 1.63 | 3.95 | 3.95 | 0 | 0 | 0 |  | 12 | 12 | 12 | 4 | 0.5 | 5405.1853 | 0 | 0 | 94.8147 | 0 | 0 | 0 | 0 | 0 | 0.23529 | 0.23529 | 0.013517 | 0.00072186 | [7 empty] | None | None | None | None
M-028 | FoodServ - Grill to Order Cabinet | SDGE | COM | Electric | COMFoodServ - Grill to Order Cabinet | EE Grill-To-Order (GTO) holding cabinet - production line | Steam-based holding cabinet - production line | Steam production line | FoodServ | Cooking | Cook_equip | GrillTO |  | 1 | 0 | 0 | 0.7 |  | NA | 1 | NA | Cabinets | RFF | RESTAURANT - FAST-FOOD | Existing | CZ15 | Blythe Area (CZ15) |  |  |  | 1000 sf | 0.013338 | 0.00090035 | 0.014238 | Cabinets/1000 sf | 9740 | 24907 | 24907 | 1.63 | 3.95 | 3.95 | 0 | 0 | 0 | 9740 | 24907 | 24907 | 1.63 | 3.95 | 3.95 | 0 | 0 | 0 |  | 12 | 12 | 12 | 4 | 0.5 | 5405.1853 | 0 | 0 | 94.8147 | 0 | 0 | 0 | 0 | 0 | 0.23529 | 0.23529 | 0.013517 | 0.00072186 | [7 empty] | None | None | None | None
M-028 | FoodServ - Grill to Order Cabinet | SDGE | COM | Electric | COMFoodServ - Grill to Order Cabinet | EE Grill-To-Order (GTO) holding cabinet - production line | Steam-based holding cabinet - production line | Steam production line | FoodServ | Cooking | Cook_equip | GrillTO |  | 1 | 0 | 0 | 0.7 |  | NA | 1 | NA | Cabinets | RFF | RESTAURANT - FAST-FOOD | New | CZ15 | Blythe Area (CZ15) |  |  |  | 1000 sf | 0.013338 | 0.00090035 | 0.014238 | Cabinets/1000 sf | 9740 | 24907 | 24907 | 1.63 | 3.95 | 3.95 | 0 | 0 | 0 | 9740 | 24907 | 24907 | 1.63 | 3.95 | 3.95 | 0 | 0 | 0 |  | 12 | 12 | 12 | 4 | 0.5 | 5405.1853 | 0 | 0 | 94.8147 | 0 | 0 | 0 | 0 | 0 | 0.23529 | 0.23529 | 0.013517 | 0.00072186 | [7 empty] | None | None | None | None
M-028 | FoodServ - Grill to Order Cabinet | PGE | COM | Electric | COMFoodServ - Grill to Order Cabinet | EE Grill-To-Order (GTO) holding cabinet - production line | Steam-based holding cabinet - production line | Steam production line | FoodServ | Cooking | Cook_equip | GrillTO |  | 1 | 0 | 0 | 0.7 |  | NA | 1 | NA | Cabinets | RFF | RESTAURANT - FAST-FOOD | New | CZ01 | Arcata Area (CZ01) |  |  |  | 1000 sf | 0.012968 | 0.0011328 | 0.014101 | Cabinets/1000 sf | 9740 | 24907 | 24907 | 1.63 | 3.95 | 3.95 | 0 | 0 | 0 | 9740 | 24907 | 24907 | 1.63 | 3.95 | 3.95 | 0 | 0 | 0 |  | 12 | 12 | 12 | 4 | 0.5 | 5405.1853 | 0 | 0 | 94.8147 | 0 | 0 | 0 | 0 | 0 | 0.23529 | 0.23529 | 0.013173 | 0.0009276 | [7 empty] | None | None | None | None
M-028 | FoodServ - Grill to Order Cabinet | PGE | COM | Electric | COMFoodServ - Grill to Order Cabinet | EE Grill-To-Order (GTO) holding cabinet - production line | Steam-based holding cabinet - production line | Steam production line | FoodServ | Cooking | Cook_equip | GrillTO |  | 1 | 0 | 0 | 0.7 |  | NA | 1 | NA | Cabinets | RFF | RESTAURANT - FAST-FOOD | Existing | CZ01 | Arcata Area (CZ01) |  |  |  | 1000 sf | 0.012968 | 0.0011328 | 0.014101 | Cabinets/1000 sf | 9740 | 24907 | 24907 | 1.63 | 3.95 | 3.95 | 0 | 0 | 0 | 9740 | 24907 | 24907 | 1.63 | 3.95 | 3.95 | 0 | 0 | 0 |  | 12 | 12 | 12 | 4 | 0.5 | 5405.1853 | 0 | 0 | 94.8147 | 0 | 0 | 0 | 0 | 0 | 0.23529 | 0.23529 | 0.013173 | 0.0009276 | [7 empty] | None | None | None | None
M-028 | FoodServ - Grill to Order Cabinet | PGE | COM | Electric | COMFoodServ - Grill to Order Cabinet | EE Grill-To-Order (GTO) holding cabinet - production line | Steam-based holding cabinet - production line | Steam production line | FoodServ | Cooking | Cook_equip | GrillTO |  | 1 | 0 | 0 | 0.7 |  | NA | 1 | NA | Cabinets | RFF | RESTAURANT - FAST-FOOD | Existing | CZ02 | Santa Rosa Area (CZ02) |  |  |  | 1000 sf | 0.012968 | 0.0011328 | 0.014101 | Cabinets/1000 sf | 9740 | 24907 | 24907 | 1.63 | 3.95 | 3.95 | 0 | 0 | 0 | 9740 | 24907 | 24907 | 1.63 | 3.95 | 3.95 | 0 | 0 | 0 |  | 12 | 12 | 12 | 4 | 0.5 | 5405.1853 | 0 | 0 | 94.8147 | 0 | 0 | 0 | 0 | 0 | 0.23529 | 0.23529 | 0.013173 | 0.0009276 | [7 empty] | None | None | None | None
M-028 | FoodServ - Grill to Order Cabinet | PGE | COM | Electric | COMFoodServ - Grill to Order Cabinet | EE Grill-To-Order (GTO) holding cabinet - production line | Steam-based holding cabinet - production line | Steam production line | FoodServ | Cooking | Cook_equip | GrillTO |  | 1 | 0 | 0 | 0.7 |  | NA | 1 | NA | Cabinets | RFF | RESTAURANT - FAST-FOOD | New | CZ02 | Santa Rosa Area (CZ02) |  |  |  | 1000 sf | 0.012968 | 0.0011328 | 0.014101 | Cabinets/1000 sf | 9740 | 24907 | 24907 | 1.63 | 3.95 | 3.95 | 0 | 0 | 0 | 9740 | 24907 | 24907 | 1.63 | 3.95 | 3.95 | 0 | 0 | 0 |  | 12 | 12 | 12 | 4 | 0.5 | 5405.1853 | 0 | 0 | 94.8147 | 0 | 0 | 0 | 0 | 0 | 0.23529 | 0.23529 | 0.013173 | 0.0009276 | [7 empty] | None | None | None | None
M-028 | FoodServ - Grill to Order Cabinet | PGE | COM | Electric | COMFoodServ - Grill to Order Cabinet | EE Grill-To-Order (GTO) holding cabinet - production line | Steam-based holding cabinet - production line | Steam production line | FoodServ | Cooking | Cook_equip | GrillTO |  | 1 | 0 | 0 | 0.7 |  | NA | 1 | NA | Cabinets | RFF | RESTAURANT - FAST-FOOD | Existing | CZ03 | Oakland Area (CZ03) |  |  |  | 1000 sf | 0.012968 | 0.0011328 | 0.014101 | Cabinets/1000 sf | 9740 | 24907 | 24907 | 1.63 | 3.95 | 3.95 | 0 | 0 | 0 | 9740 | 24907 | 24907 | 1.63 | 3.95 | 3.95 | 0 | 0 | 0 |  | 12 | 12 | 12 | 4 | 0.5 | 5405.1853 | 0 | 0 | 94.8147 | 0 | 0 | 0 | 0 | 0 | 0.23529 | 0.23529 | 0.013173 | 0.0009276 | [7 empty] | None | None | None | None
M-028 | FoodServ - Grill to Order Cabinet | PGE | COM | Electric | COMFoodServ - Grill to Order Cabinet | EE Grill-To-Order (GTO) holding cabinet - production line | Steam-based holding cabinet - production line | Steam production line | FoodServ | Cooking | Cook_equip | GrillTO |  | 1 | 0 | 0 | 0.7 |  | NA | 1 | NA | Cabinets | RFF | RESTAURANT - FAST-FOOD | New | CZ03 | Oakland Area (CZ03) |  |  |  | 1000 sf | 0.012968 | 0.0011328 | 0.014101 | Cabinets/1000 sf | 9740 | 24907 | 24907 | 1.63 | 3.95 | 3.95 | 0 | 0 | 0 | 9740 | 24907 | 24907 | 1.63 | 3.95 | 3.95 | 0 | 0 | 0 |  | 12 | 12 | 12 | 4 | 0.5 | 5405.1853 | 0 | 0 | 94.8147 | 0 | 0 | 0 | 0 | 0 | 0.23529 | 0.23529 | 0.013173 | 0.0009276 | [7 empty] | None | None | None | None
M-028 | FoodServ - Grill to Order Cabinet | PGE | COM | Electric | COMFoodServ - Grill to Order Cabinet | EE Grill-To-Order (GTO) holding cabinet - production line | Steam-based holding cabinet - production line | Steam production line | FoodServ | Cooking | Cook_equip | GrillTO |  | 1 | 0 | 0 | 0.7 |  | NA | 1 | NA | Cabinets | RFF | RESTAURANT - FAST-FOOD | Existing | CZ04 | Sunnyvale Area (CZ04) |  |  |  | 1000 sf | 0.012968 | 0.0011328 | 0.014101 | Cabinets/1000 sf | 9740 | 24907 | 24907 | 1.63 | 3.95 | 3.95 | 0 | 0 | 0 | 9740 | 24907 | 24907 | 1.63 | 3.95 | 3.95 | 0 | 0 | 0 |  | 12 | 12 | 12 | 4 | 0.5 | 5405.1853 | 0 | 0 | 94.8147 | 0 | 0 | 0 | 0 | 0 | 0.23529 | 0.23529 | 0.013173 | 0.0009276 | [7 empty] | None | None | None | None
M-028 | FoodServ - Grill to Order Cabinet | PGE | COM | Electric | COMFoodServ - Grill to Order Cabinet | EE Grill-To-Order (GTO) holding cabinet - production line | Steam-based holding cabinet - production line | Steam production line | FoodServ | Cooking | Cook_equip | GrillTO |  | 1 | 0 | 0 | 0.7 |  | NA | 1 | NA | Cabinets | RFF | RESTAURANT - FAST-FOOD | New | CZ04 | Sunnyvale Area (CZ04) |  |  |  | 1000 sf | 0.012968 | 0.0011328 | 0.014101 | Cabinets/1000 sf | 9740 | 24907 | 24907 | 1.63 | 3.95 | 3.95 | 0 | 0 | 0 | 9740 | 24907 | 24907 | 1.63 | 3.95 | 3.95 | 0 | 0 | 0 |  | 12 | 12 | 12 | 4 | 0.5 | 5405.1853 | 0 | 0 | 94.8147 | 0 | 0 | 0 | 0 | 0 | 0.23529 | 0.23529 | 0.013173 | 0.0009276 | [7 empty] | None | None | None | None
M-028 | FoodServ - Grill to Order Cabinet | PGE | COM | Electric | COMFoodServ - Grill to Order Cabinet | EE Grill-To-Order (GTO) holding cabinet - production line | Steam-based holding cabinet - production line | Steam production line | FoodServ | Cooking | Cook_equip | GrillTO |  | 1 | 0 | 0 | 0.7 |  | NA | 1 | NA | Cabinets | RFF | RESTAURANT - FAST-FOOD | Existing | CZ05 | Santa Maria Area (CZ05) |  |  |  | 1000 sf | 0.012968 | 0.0011328 | 0.014101 | Cabinets/1000 sf | 9740 | 24907 | 24907 | 1.63 | 3.95 | 3.95 | 0 | 0 | 0 | 9740 | 24907 | 24907 | 1.63 | 3.95 | 3.95 | 0 | 0 | 0 |  | 12 | 12 | 12 | 4 | 0.5 | 5405.1853 | 0 | 0 | 94.8147 | 0 | 0 | 0 | 0 | 0 | 0.23529 | 0.23529 | 0.013173 | 0.0009276 | [7 empty] | None | None | None | None
M-028 | FoodServ - Grill to Order Cabinet | PGE | COM | Electric | COMFoodServ - Grill to Order Cabinet | EE Grill-To-Order (GTO) holding cabinet - production line | Steam-based holding cabinet - production line | Steam production line | FoodServ | Cooking | Cook_equip | GrillTO |  | 1 | 0 | 0 | 0.7 |  | NA | 1 | NA | Cabinets | RFF | RESTAURANT - FAST-FOOD | New | CZ05 | Santa Maria Area (CZ05) |  |  |  | 1000 sf | 0.012968 | 0.0011328 | 0.014101 | Cabinets/1000 sf | 9740 | 24907 | 24907 | 1.63 | 3.95 | 3.95 | 0 | 0 | 0 | 9740 | 24907 | 24907 | 1.63 | 3.95 | 3.95 | 0 | 0 | 0 |  | 12 | 12 | 12 | 4 | 0.5 | 5405.1853 | 0 | 0 | 94.8147 | 0 | 0 | 0 | 0 | 0 | 0.23529 | 0.23529 | 0.013173 | 0.0009276 | [7 empty] | None | None | None | None
M-028 | FoodServ - Grill to Order Cabinet | PGE | COM | Electric | COMFoodServ - Grill to Order Cabinet | EE Grill-To-Order (GTO) holding cabinet - production line | Steam-based holding cabinet - production line | Steam production line | FoodServ | Cooking | Cook_equip | GrillTO |  | 1 | 0 | 0 | 0.7 |  | NA | 1 | NA | Cabinets | RFF | RESTAURANT - FAST-FOOD | Existing | CZ11 | Red Bluff Area (CZ11) |  |  |  | 1000 sf | 0.012968 | 0.0011328 | 0.014101 | Cabinets/1000 sf | 9740 | 24907 | 24907 | 1.63 | 3.95 | 3.95 | 0 | 0 | 0 | 9740 | 24907 | 24907 | 1.63 | 3.95 | 3.95 | 0 | 0 | 0 |  | 12 | 12 | 12 | 4 | 0.5 | 5405.1853 | 0 | 0 | 94.8147 | 0 | 0 | 0 | 0 | 0 | 0.23529 | 0.23529 | 0.013173 | 0.0009276 | [7 empty] | None | None | None | None
M-028 | FoodServ - Grill to Order Cabinet | PGE | COM | Electric | COMFoodServ - Grill to Order Cabinet | EE Grill-To-Order (GTO) holding cabinet - production line | Steam-based holding cabinet - production line | Steam production line | FoodServ | Cooking | Cook_equip | GrillTO |  | 1 | 0 | 0 | 0.7 |  | NA | 1 | NA | Cabinets | RFF | RESTAURANT - FAST-FOOD | New | CZ11 | Red Bluff Area (CZ11) |  |  |  | 1000 sf | 0.012968 | 0.0011328 | 0.014101 | Cabinets/1000 sf | 9740 | 24907 | 24907 | 1.63 | 3.95 | 3.95 | 0 | 0 | 0 | 9740 | 24907 | 24907 | 1.63 | 3.95 | 3.95 | 0 | 0 | 0 |  | 12 | 12 | 12 | 4 | 0.5 | 5405.1853 | 0 | 0 | 94.8147 | 0 | 0 | 0 | 0 | 0 | 0.23529 | 0.23529 | 0.013173 | 0.0009276 | [7 empty] | None | None | None | None
M-028 | FoodServ - Grill to Order Cabinet | PGE | COM | Electric | COMFoodServ - Grill to Order Cabinet | EE Grill-To-Order (GTO) holding cabinet - production line | Steam-based holding cabinet - production line | Steam production line | FoodServ | Cooking | Cook_equip | GrillTO |  | 1 | 0 | 0 | 0.7 |  | NA | 1 | NA | Cabinets | RFF | RESTAURANT - FAST-FOOD | Existing | CZ12 | Sacramento Area (CZ12) |  |  |  | 1000 sf | 0.012968 | 0.0011328 | 0.014101 | Cabinets/1000 sf | 9740 | 24907 | 24907 | 1.63 | 3.95 | 3.95 | 0 | 0 | 0 | 9740 | 24907 | 24907 | 1.63 | 3.95 | 3.95 | 0 | 0 | 0 |  | 12 | 12 | 12 | 4 | 0.5 | 5405.1853 | 0 | 0 | 94.8147 | 0 | 0 | 0 | 0 | 0 | 0.23529 | 0.23529 | 0.013173 | 0.0009276 | [7 empty] | None | None | None | None
M-028 | FoodServ - Grill to Order Cabinet | PGE | COM | Electric | COMFoodServ - Grill to Order Cabinet | EE Grill-To-Order (GTO) holding cabinet - production line | Steam-based holding cabinet - production line | Steam production line | FoodServ | Cooking | Cook_equip | GrillTO |  | 1 | 0 | 0 | 0.7 |  | NA | 1 | NA | Cabinets | RFF | RESTAURANT - FAST-FOOD | New | CZ12 | Sacramento Area (CZ12) |  |  |  | 1000 sf | 0.012968 | 0.0011328 | 0.014101 | Cabinets/1000 sf | 9740 | 24907 | 24907 | 1.63 | 3.95 | 3.95 | 0 | 0 | 0 | 9740 | 24907 | 24907 | 1.63 | 3.95 | 3.95 | 0 | 0 | 0 |  | 12 | 12 | 12 | 4 | 0.5 | 5405.1853 | 0 | 0 | 94.8147 | 0 | 0 | 0 | 0 | 0 | 0.23529 | 0.23529 | 0.013173 | 0.0009276 | [7 empty] | None | None | None | None
M-028 | FoodServ - Grill to Order Cabinet | PGE | COM | Electric | COMFoodServ - Grill to Order Cabinet | EE Grill-To-Order (GTO) holding cabinet - production line | Steam-based holding cabinet - production line | Steam production line | FoodServ | Cooking | Cook_equip | GrillTO |  | 1 | 0 | 0 | 0.7 |  | NA | 1 | NA | Cabinets | RFF | RESTAURANT - FAST-FOOD | New | CZ13 | Fresno Area (CZ13) |  |  |  | 1000 sf | 0.012968 | 0.0011328 | 0.014101 | Cabinets/1000 sf | 9740 | 24907 | 24907 | 1.63 | 3.95 | 3.95 | 0 | 0 | 0 | 9740 | 24907 | 24907 | 1.63 | 3.95 | 3.95 | 0 | 0 | 0 |  | 12 | 12 | 12 | 4 | 0.5 | 5405.1853 | 0 | 0 | 94.8147 | 0 | 0 | 0 | 0 | 0 | 0.23529 | 0.23529 | 0.013173 | 0.0009276 | [7 empty] | None | None | None | None
M-028 | FoodServ - Grill to Order Cabinet | PGE | COM | Electric | COMFoodServ - Grill to Order Cabinet | EE Grill-To-Order (GTO) holding cabinet - production line | Steam-based holding cabinet - production line | Steam production line | FoodServ | Cooking | Cook_equip | GrillTO |  | 1 | 0 | 0 | 0.7 |  | NA | 1 | NA | Cabinets | RFF | RESTAURANT - FAST-FOOD | Existing | CZ13 | Fresno Area (CZ13) |  |  |  | 1000 sf | 0.012968 | 0.0011328 | 0.014101 | Cabinets/1000 sf | 9740 | 24907 | 24907 | 1.63 | 3.95 | 3.95 | 0 | 0 | 0 | 9740 | 24907 | 24907 | 1.63 | 3.95 | 3.95 | 0 | 0 | 0 |  | 12 | 12 | 12 | 4 | 0.5 | 5405.1853 | 0 | 0 | 94.8147 | 0 | 0 | 0 | 0 | 0 | 0.23529 | 0.23529 | 0.013173 | 0.0009276 | [7 empty] | None | None | None | None
M-028 | FoodServ - Grill to Order Cabinet | PGE | COM | Electric | COMFoodServ - Grill to Order Cabinet | EE Grill-To-Order (GTO) holding cabinet - production line | Steam-based holding cabinet - production line | Steam production line | FoodServ | Cooking | Cook_equip | GrillTO |  | 1 | 0 | 0 | 0.7 |  | NA | 1 | NA | Cabinets | RFF | RESTAURANT - FAST-FOOD | New | CZ16 | Mount Shasta Area (CZ16) |  |  |  | 1000 sf | 0.012968 | 0.0011328 | 0.014101 | Cabinets/1000 sf | 9740 | 24907 | 24907 | 1.63 | 3.95 | 3.95 | 0 | 0 | 0 | 9740 | 24907 | 24907 | 1.63 | 3.95 | 3.95 | 0 | 0 | 0 |  | 12 | 12 | 12 | 4 | 0.5 | 5405.1853 | 0 | 0 | 94.8147 | 0 | 0 | 0 | 0 | 0 | 0.23529 | 0.23529 | 0.013173 | 0.0009276 | [7 empty] | None | None | None | None
M-028 | FoodServ - Grill to Order Cabinet | PGE | COM | Electric | COMFoodServ - Grill to Order Cabinet | EE Grill-To-Order (GTO) holding cabinet - production line | Steam-based holding cabinet - production line | Steam production line | FoodServ | Cooking | Cook_equip | GrillTO |  | 1 | 0 | 0 | 0.7 |  | NA | 1 | NA | Cabinets | RFF | RESTAURANT - FAST-FOOD | Existing | CZ16 | Mount Shasta Area (CZ16) |  |  |  | 1000 sf | 0.012968 | 0.0011328 | 0.014101 | Cabinets/1000 sf | 9740 | 24907 | 24907 | 1.63 | 3.95 | 3.95 | 0 | 0 | 0 | 9740 | 24907 | 24907 | 1.63 | 3.95 | 3.95 | 0 | 0 | 0 |  | 12 | 12 | 12 | 4 | 0.5 | 5405.1853 | 0 | 0 | 94.8147 | 0 | 0 | 0 | 0 | 0 | 0.23529 | 0.23529 | 0.013173 | 0.0009276 | [7 empty] | None | None | None | None
M-028 | FoodServ - Grill to Order Cabinet | SCE | COM | Electric | COMFoodServ - Grill to Order Cabinet | EE Grill-To-Order (GTO) holding cabinet - production line | Steam-based holding cabinet - production line | Steam production line | FoodServ | Cooking | Cook_equip | GrillTO |  | 1 | 0 | 0 | 0.7 |  | NA | 1 | NA | Cabinets | RFF | RESTAURANT - FAST-FOOD | New | CZ05 | Santa Maria Area (CZ05) |  |  |  | 1000 sf | 0.013205 | 0.0010333 | 0.014238 | Cabinets/1000 sf | 9740 | 24907 | 24907 | 1.63 | 3.95 | 3.95 | 0 | 0 | 0 | 9740 | 24907 | 24907 | 1.63 | 3.95 | 3.95 | 0 | 0 | 0 |  | 12 | 12 | 12 | 4 | 0.5 | 5405.1853 | 0 | 0 | 94.8147 | 0 | 0 | 0 | 0 | 0 | 0.23529 | 0.23529 | 0.013398 | 0.00084019 | [7 empty] | None | None | None | None
M-028 | FoodServ - Grill to Order Cabinet | SCE | COM | Electric | COMFoodServ - Grill to Order Cabinet | EE Grill-To-Order (GTO) holding cabinet - production line | Steam-based holding cabinet - production line | Steam production line | FoodServ | Cooking | Cook_equip | GrillTO |  | 1 | 0 | 0 | 0.7 |  | NA | 1 | NA | Cabinets | RFF | RESTAURANT - FAST-FOOD | Existing | CZ05 | Santa Maria Area (CZ05) |  |  |  | 1000 sf | 0.013205 | 0.0010333 | 0.014238 | Cabinets/1000 sf | 9740 | 24907 | 24907 | 1.63 | 3.95 | 3.95 | 0 | 0 | 0 | 9740 | 24907 | 24907 | 1.63 | 3.95 | 3.95 | 0 | 0 | 0 |  | 12 | 12 | 12 | 4 | 0.5 | 5405.1853 | 0 | 0 | 94.8147 | 0 | 0 | 0 | 0 | 0 | 0.23529 | 0.23529 | 0.013398 | 0.00084019 | [7 empty] | None | None | None | None
M-028 | FoodServ - Grill to Order Cabinet | SCE | COM | Electric | COMFoodServ - Grill to Order Cabinet | EE Grill-To-Order (GTO) holding cabinet - production line | Steam-based holding cabinet - production line | Steam production line | FoodServ | Cooking | Cook_equip | GrillTO |  | 1 | 0 | 0 | 0.7 |  | NA | 1 | NA | Cabinets | RFF | RESTAURANT - FAST-FOOD | New | CZ06 | Los Angeles Area (CZ06) |  |  |  | 1000 sf | 0.013205 | 0.0010333 | 0.014238 | Cabinets/1000 sf | 9740 | 24907 | 24907 | 1.63 | 3.95 | 3.95 | 0 | 0 | 0 | 9740 | 24907 | 24907 | 1.63 | 3.95 | 3.95 | 0 | 0 | 0 |  | 12 | 12 | 12 | 4 | 0.5 | 5405.1853 | 0 | 0 | 94.8147 | 0 | 0 | 0 | 0 | 0 | 0.23529 | 0.23529 | 0.013398 | 0.00084019 | [7 empty] | None | None | None | None
M-028 | FoodServ - Grill to Order Cabinet | SCE | COM | Electric | COMFoodServ - Grill to Order Cabinet | EE Grill-To-Order (GTO) holding cabinet - production line | Steam-based holding cabinet - production line | Steam production line | FoodServ | Cooking | Cook_equip | GrillTO |  | 1 | 0 | 0 | 0.7 |  | NA | 1 | NA | Cabinets | RFF | RESTAURANT - FAST-FOOD | Existing | CZ06 | Los Angeles Area (CZ06) |  |  |  | 1000 sf | 0.013205 | 0.0010333 | 0.014238 | Cabinets/1000 sf | 9740 | 24907 | 24907 | 1.63 | 3.95 | 3.95 | 0 | 0 | 0 | 9740 | 24907 | 24907 | 1.63 | 3.95 | 3.95 | 0 | 0 | 0 |  | 12 | 12 | 12 | 4 | 0.5 | 5405.1853 | 0 | 0 | 94.8147 | 0 | 0 | 0 | 0 | 0 | 0.23529 | 0.23529 | 0.013398 | 0.00084019 | [7 empty] | None | None | None | None
M-028 | FoodServ - Grill to Order Cabinet | SCE | COM | Electric | COMFoodServ - Grill to Order Cabinet | EE Grill-To-Order (GTO) holding cabinet - production line | Steam-based holding cabinet - production line | Steam production line | FoodServ | Cooking | Cook_equip | GrillTO |  | 1 | 0 | 0 | 0.7 |  | NA | 1 | NA | Cabinets | RFF | RESTAURANT - FAST-FOOD | New | CZ08 | El Toro Area (CZ08) |  |  |  | 1000 sf | 0.013205 | 0.0010333 | 0.014238 | Cabinets/1000 sf | 9740 | 24907 | 24907 | 1.63 | 3.95 | 3.95 | 0 | 0 | 0 | 9740 | 24907 | 24907 | 1.63 | 3.95 | 3.95 | 0 | 0 | 0 |  | 12 | 12 | 12 | 4 | 0.5 | 5405.1853 | 0 | 0 | 94.8147 | 0 | 0 | 0 | 0 | 0 | 0.23529 | 0.23529 | 0.013398 | 0.00084019 | [7 empty] | None | None | None | None
M-028 | FoodServ - Grill to Order Cabinet | SCE | COM | Electric | COMFoodServ - Grill to Order Cabinet | EE Grill-To-Order (GTO) holding cabinet - production line | Steam-based holding cabinet - production line | Steam production line | FoodServ | Cooking | Cook_equip | GrillTO |  | 1 | 0 | 0 | 0.7 |  | NA | 1 | NA | Cabinets | RFF | RESTAURANT - FAST-FOOD | Existing | CZ08 | El Toro Area (CZ08) |  |  |  | 1000 sf | 0.013205 | 0.0010333 | 0.014238 | Cabinets/1000 sf | 9740 | 24907 | 24907 | 1.63 | 3.95 | 3.95 | 0 | 0 | 0 | 9740 | 24907 | 24907 | 1.63 | 3.95 | 3.95 | 0 | 0 | 0 |  | 12 | 12 | 12 | 4 | 0.5 | 5405.1853 | 0 | 0 | 94.8147 | 0 | 0 | 0 | 0 | 0 | 0.23529 | 0.23529 | 0.013398 | 0.00084019 | [7 empty] | None | None | None | None
M-029 | FoodServ - Oven (Electric) | SCE | COM | Electric | COMFoodServ - Oven (Electric) | EE Energy Star Electric Oven | Standard Electric Oven | Standard Electric Oven | FoodServ | Cooking | Cook_equip | Oven |  | 1 | 0 | 0 | 0.7 |  | NA | 1 | NA | ovens | EPR | EDUCATION - PRIMARY SCHOOL | New | CZ09 | Pasadena Area (CZ09) |  |  |  | 1000 sf | 0.00087958 | 0.00011549 | 0.00099507 | ovens/1000 sf | 18695.8333 | 27901.6667 | 27901.6667 | 3.855 | 5.73 | 5.73 | 0 | 0 | 0 | 18695.8333 | 27901.6667 | 27901.6667 | 3.855 | 5.73 | 5.73 | 0 | 0 | 0 | 37 | 12 | 12 | 12 | 3 | 0.5 | 9394 | 7368 | 7368 | 185 | 185 | 185 | 0 | 0 | 0 | 1.2028 | 1.2028 | 0.0039266 | 0.0004364 | [7 empty] | None | None | None | None
M-029 | FoodServ - Oven (Electric) | SCE | COM | Electric | COMFoodServ - Oven (Electric) | EE Energy Star Electric Oven | Standard Electric Oven | Standard Electric Oven | FoodServ | Cooking | Cook_equip | Oven |  | 1 | 0 | 0 | 0.7 |  | NA | 1 | NA | ovens | EPR | EDUCATION - PRIMARY SCHOOL | Existing | CZ09 | Pasadena Area (CZ09) |  |  |  | 1000 sf | 0.00087958 | 0.00011549 | 0.00099507 | ovens/1000 sf | 18695.8333 | 27901.6667 | 27901.6667 | 3.855 | 5.73 | 5.73 | 0 | 0 | 0 | 18695.8333 | 27901.6667 | 27901.6667 | 3.855 | 5.73 | 5.73 | 0 | 0 | 0 | 37 | 12 | 12 | 12 | 3 | 0.5 | 9394 | 7368 | 7368 | 185 | 185 | 185 | 0 | 0 | 0 | 1.2028 | 1.2028 | 0.0039266 | 0.0004364 | [7 empty] | None | None | None | None
M-029 | FoodServ - Oven (Electric) | SCE | COM | Electric | COMFoodServ - Oven (Electric) | EE Energy Star Electric Oven | Standard Electric Oven | Standard Electric Oven | FoodServ | Cooking | Cook_equip | Oven |  | 1 | 0 | 0 | 0.7 |  | NA | 1 | NA | ovens | EPR | EDUCATION - PRIMARY SCHOOL | New | CZ10 | San Bernardino Area (CZ10) |  |  |  | 1000 sf | 0.00087958 | 0.00011549 | 0.00099507 | ovens/1000 sf | 18695.8333 | 27901.6667 | 27901.6667 | 3.855 | 5.73 | 5.73 | 0 | 0 | 0 | 18695.8333 | 27901.6667 | 27901.6667 | 3.855 | 5.73 | 5.73 | 0 | 0 | 0 | 37 | 12 | 12 | 12 | 3 | 0.5 | 9394 | 7368 | 7368 | 185 | 185 | 185 | 0 | 0 | 0 | 1.2028 | 1.2028 | 0.0039266 | 0.0004364 | [7 empty] | None | None | None | None
M-029 | FoodServ - Oven (Electric) | SCE | COM | Electric | COMFoodServ - Oven (Electric) | EE Energy Star Electric Oven | Standard Electric Oven | Standard Electric Oven | FoodServ | Cooking | Cook_equip | Oven |  | 1 | 0 | 0 | 0.7 |  | NA | 1 | NA | ovens | EPR | EDUCATION - PRIMARY SCHOOL | Existing | CZ10 | San Bernardino Area (CZ10) |  |  |  | 1000 sf | 0.00087958 | 0.00011549 | 0.00099507 | ovens/1000 sf | 18695.8333 | 27901.6667 | 27901.6667 | 3.855 | 5.73 | 5.73 | 0 | 0 | 0 | 18695.8333 | 27901.6667 | 27901.6667 | 3.855 | 5.73 | 5.73 | 0 | 0 | 0 | 37 | 12 | 12 | 12 | 3 | 0.5 | 9394 | 7368 | 7368 | 185 | 185 | 185 | 0 | 0 | 0 | 1.2028 | 1.2028 | 0.0039266 | 0.0004364 | [7 empty] | None | None | None | None
M-029 | FoodServ - Oven (Electric) | SCE | COM | Electric | COMFoodServ - Oven (Electric) | EE Energy Star Electric Oven | Standard Electric Oven | Standard Electric Oven | FoodServ | Cooking | Cook_equip | Oven |  | 1 | 0 | 0 | 0.7 |  | NA | 1 | NA | ovens | EPR | EDUCATION - PRIMARY SCHOOL | New | CZ13 | Fresno Area (CZ13) |  |  |  | 1000 sf | 0.00087958 | 0.00011549 | 0.00099507 | ovens/1000 sf | 18695.8333 | 27901.6667 | 27901.6667 | 3.855 | 5.73 | 5.73 | 0 | 0 | 0 | 18695.8333 | 27901.6667 | 27901.6667 | 3.855 | 5.73 | 5.73 | 0 | 0 | 0 | 37 | 12 | 12 | 12 | 3 | 0.5 | 9394 | 7368 | 7368 | 185 | 185 | 185 | 0 | 0 | 0 | 1.2028 | 1.2028 | 0.0039266 | 0.0004364 | [7 empty] | None | None | None | None
M-029 | FoodServ - Oven (Electric) | SCE | COM | Electric | COMFoodServ - Oven (Electric) | EE Energy Star Electric Oven | Standard Electric Oven | Standard Electric Oven | FoodServ | Cooking | Cook_equip | Oven |  | 1 | 0 | 0 | 0.7 |  | NA | 1 | NA | ovens | EPR | EDUCATION - PRIMARY SCHOOL | Existing | CZ13 | Fresno Area (CZ13) |  |  |  | 1000 sf | 0.00087958 | 0.00011549 | 0.00099507 | ovens/1000 sf | 18695.8333 | 27901.6667 | 27901.6667 | 3.855 | 5.73 | 5.73 | 0 | 0 | 0 | 18695.8333 | 27901.6667 | 27901.6667 | 3.855 | 5.73 | 5.73 | 0 | 0 | 0 | 37 | 12 | 12 | 12 | 3 | 0.5 | 9394 | 7368 | 7368 | 185 | 185 | 185 | 0 | 0 | 0 | 1.2028 | 1.2028 | 0.0039266 | 0.0004364 | [7 empty] | None | None | None | None
M-029 | FoodServ - Oven (Electric) | SCE | COM | Electric | COMFoodServ - Oven (Electric) | EE Energy Star Electric Oven | Standard Electric Oven | Standard Electric Oven | FoodServ | Cooking | Cook_equip | Oven |  | 1 | 0 | 0 | 0.7 |  | NA | 1 | NA | ovens | EPR | EDUCATION - PRIMARY SCHOOL | New | CZ14 | China Lake Area (CZ14) |  |  |  | 1000 sf | 0.00087958 | 0.00011549 | 0.00099507 | ovens/1000 sf | 18695.8333 | 27901.6667 | 27901.6667 | 3.855 | 5.73 | 5.73 | 0 | 0 | 0 | 18695.8333 | 27901.6667 | 27901.6667 | 3.855 | 5.73 | 5.73 | 0 | 0 | 0 | 37 | 12 | 12 | 12 | 3 | 0.5 | 9394 | 7368 | 7368 | 185 | 185 | 185 | 0 | 0 | 0 | 1.2028 | 1.2028 | 0.0039266 | 0.0004364 | [7 empty] | None | None | None | None
M-029 | FoodServ - Oven (Electric) | SCE | COM | Electric | COMFoodServ - Oven (Electric) | EE Energy Star Electric Oven | Standard Electric Oven | Standard Electric Oven | FoodServ | Cooking | Cook_equip | Oven |  | 1 | 0 | 0 | 0.7 |  | NA | 1 | NA | ovens | EPR | EDUCATION - PRIMARY SCHOOL | Existing | CZ14 | China Lake Area (CZ14) |  |  |  | 1000 sf | 0.00087958 | 0.00011549 | 0.00099507 | ovens/1000 sf | 18695.8333 | 27901.6667 | 27901.6667 | 3.855 | 5.73 | 5.73 | 0 | 0 | 0 | 18695.8333 | 27901.6667 | 27901.6667 | 3.855 | 5.73 | 5.73 | 0 | 0 | 0 | 37 | 12 | 12 | 12 | 3 | 0.5 | 9394 | 7368 | 7368 | 185 | 185 | 185 | 0 | 0 | 0 | 1.2028 | 1.2028 | 0.0039266 | 0.0004364 | [7 empty] | None | None | None | None
M-029 | FoodServ - Oven (Electric) | SCE | COM | Electric | COMFoodServ - Oven (Electric) | EE Energy Star Electric Oven | Standard Electric Oven | Standard Electric Oven | FoodServ | Cooking | Cook_equip | Oven |  | 1 | 0 | 0 | 0.7 |  | NA | 1 | NA | ovens | EPR | EDUCATION - PRIMARY SCHOOL | New | CZ15 | Blythe Area (CZ15) |  |  |  | 1000 sf | 0.00087958 | 0.00011549 | 0.00099507 | ovens/1000 sf | 18695.8333 | 27901.6667 | 27901.6667 | 3.855 | 5.73 | 5.73 | 0 | 0 | 0 | 18695.8333 | 27901.6667 | 27901.6667 | 3.855 | 5.73 | 5.73 | 0 | 0 | 0 | 37 | 12 | 12 | 12 | 3 | 0.5 | 9394 | 7368 | 7368 | 185 | 185 | 185 | 0 | 0 | 0 | 1.2028 | 1.2028 | 0.0039266 | 0.0004364 | [7 empty] | None | None | None | None
M-029 | FoodServ - Oven (Electric) | SCE | COM | Electric | COMFoodServ - Oven (Electric) | EE Energy Star Electric Oven | Standard Electric Oven | Standard Electric Oven | FoodServ | Cooking | Cook_equip | Oven |  | 1 | 0 | 0 | 0.7 |  | NA | 1 | NA | ovens | EPR | EDUCATION - PRIMARY SCHOOL | Existing | CZ15 | Blythe Area (CZ15) |  |  |  | 1000 sf | 0.00087958 | 0.00011549 | 0.00099507 | ovens/1000 sf | 18695.8333 | 27901.6667 | 27901.6667 | 3.855 | 5.73 | 5.73 | 0 | 0 | 0 | 18695.8333 | 27901.6667 | 27901.6667 | 3.855 | 5.73 | 5.73 | 0 | 0 | 0 | 37 | 12 | 12 | 12 | 3 | 0.5 | 9394 | 7368 | 7368 | 185 | 185 | 185 | 0 | 0 | 0 | 1.2028 | 1.2028 | 0.0039266 | 0.0004364 | [7 empty] | None | None | None | None
M-029 | FoodServ - Oven (Electric) | SCE | COM | Electric | COMFoodServ - Oven (Electric) | EE Energy Star Electric Oven | Standard Electric Oven | Standard Electric Oven | FoodServ | Cooking | Cook_equip | Oven |  | 1 | 0 | 0 | 0.7 |  | NA | 1 | NA | ovens | EPR | EDUCATION - PRIMARY SCHOOL | New | CZ16 | Mount Shasta Area (CZ16) |  |  |  | 1000 sf | 0.00087958 | 0.00011549 | 0.00099507 | ovens/1000 sf | 18695.8333 | 27901.6667 | 27901.6667 | 3.855 | 5.73 | 5.73 | 0 | 0 | 0 | 18695.8333 | 27901.6667 | 27901.6667 | 3.855 | 5.73 | 5.73 | 0 | 0 | 0 | 37 | 12 | 12 | 12 | 3 | 0.5 | 9394 | 7368 | 7368 | 185 | 185 | 185 | 0 | 0 | 0 | 1.2028 | 1.2028 | 0.0039266 | 0.0004364 | [7 empty] | None | None | None | None
M-029 | FoodServ - Oven (Electric) | SCE | COM | Electric | COMFoodServ - Oven (Electric) | EE Energy Star Electric Oven | Standard Electric Oven | Standard Electric Oven | FoodServ | Cooking | Cook_equip | Oven |  | 1 | 0 | 0 | 0.7 |  | NA | 1 | NA | ovens | EPR | EDUCATION - PRIMARY SCHOOL | Existing | CZ16 | Mount Shasta Area (CZ16) |  |  |  | 1000 sf | 0.00087958 | 0.00011549 | 0.00099507 | ovens/1000 sf | 18695.8333 | 27901.6667 | 27901.6667 | 3.855 | 5.73 | 5.73 | 0 | 0 | 0 | 18695.8333 | 27901.6667 | 27901.6667 | 3.855 | 5.73 | 5.73 | 0 | 0 | 0 | 37 | 12 | 12 | 12 | 3 | 0.5 | 9394 | 7368 | 7368 | 185 | 185 | 185 | 0 | 0 | 0 | 1.2028 | 1.2028 | 0.0039266 | 0.0004364 | [7 empty] | None | None | None | None
M-029 | FoodServ - Oven (Electric) | PGE | COM | Electric | COMFoodServ - Oven (Electric) | EE Energy Star Electric Oven | Standard Electric Oven | Standard Electric Oven | FoodServ | Cooking | Cook_equip | Oven |  | 1 | 0 | 0 | 0.7 |  | NA | 1 | NA | ovens | ECC | EDUCATION - COMMUNITY COLLEGE | New | CZ01 | Arcata Area (CZ01) |  |  |  | 1000 sf | 0.0038228 | 0.00054021 | 0.004363 | ovens/1000 sf | 15222 | 25377 | 25377 | 2.79 | 5.22 | 5.22 | 0 | 0 | 0 | 15222 | 25377 | 25377 | 2.79 | 5.22 | 5.22 | 0 | 0 | 0 | 37 | 12 | 12 | 12 | 3 | 0.5 | 9394 | 7368 | 7368 | 185 | 185 | 185 | 0 | 0 | 0 | 1.7186 | 1.7186 | 0.0038986 | 0.00046445 | [7 empty] | None | None | None | None
M-029 | FoodServ - Oven (Electric) | PGE | COM | Electric | COMFoodServ - Oven (Electric) | EE Energy Star Electric Oven | Standard Electric Oven | Standard Electric Oven | FoodServ | Cooking | Cook_equip | Oven |  | 1 | 0 | 0 | 0.7 |  | NA | 1 | NA | ovens | ECC | EDUCATION - COMMUNITY COLLEGE | Existing | CZ01 | Arcata Area (CZ01) |  |  |  | 1000 sf | 0.0038228 | 0.00054021 | 0.004363 | ovens/1000 sf | 15222 | 25377 | 25377 | 2.79 | 5.22 | 5.22 | 0 | 0 | 0 | 15222 | 25377 | 25377 | 2.79 | 5.22 | 5.22 | 0 | 0 | 0 | 37 | 12 | 12 | 12 | 3 | 0.5 | 9394 | 7368 | 7368 | 185 | 185 | 185 | 0 | 0 | 0 | 1.7186 | 1.7186 | 0.0038986 | 0.00046445 | [7 empty] | None | None | None | None
M-029 | FoodServ - Oven (Electric) | PGE | COM | Electric | COMFoodServ - Oven (Electric) | EE Energy Star Electric Oven | Standard Electric Oven | Standard Electric Oven | FoodServ | Cooking | Cook_equip | Oven |  | 1 | 0 | 0 | 0.7 |  | NA | 1 | NA | ovens | ECC | EDUCATION - COMMUNITY COLLEGE | New | CZ02 | Santa Rosa Area (CZ02) |  |  |  | 1000 sf | 0.0038228 | 0.00054021 | 0.004363 | ovens/1000 sf | 15222 | 25377 | 25377 | 2.79 | 5.22 | 5.22 | 0 | 0 | 0 | 15222 | 25377 | 25377 | 2.79 | 5.22 | 5.22 | 0 | 0 | 0 | 37 | 12 | 12 | 12 | 3 | 0.5 | 9394 | 7368 | 7368 | 185 | 185 | 185 | 0 | 0 | 0 | 1.7186 | 1.7186 | 0.0038986 | 0.00046445 | [7 empty] | None | None | None | None
M-029 | FoodServ - Oven (Electric) | PGE | COM | Electric | COMFoodServ - Oven (Electric) | EE Energy Star Electric Oven | Standard Electric Oven | Standard Electric Oven | FoodServ | Cooking | Cook_equip | Oven |  | 1 | 0 | 0 | 0.7 |  | NA | 1 | NA | ovens | ECC | EDUCATION - COMMUNITY COLLEGE | Existing | CZ02 | Santa Rosa Area (CZ02) |  |  |  | 1000 sf | 0.0038228 | 0.00054021 | 0.004363 | ovens/1000 sf | 15222 | 25377 | 25377 | 2.79 | 5.22 | 5.22 | 0 | 0 | 0 | 15222 | 25377 | 25377 | 2.79 | 5.22 | 5.22 | 0 | 0 | 0 | 37 | 12 | 12 | 12 | 3 | 0.5 | 9394 | 7368 | 7368 | 185 | 185 | 185 | 0 | 0 | 0 | 1.7186 | 1.7186 | 0.0038986 | 0.00046445 | [7 empty] | None | None | None | None
M-029 | FoodServ - Oven (Electric) | PGE | COM | Electric | COMFoodServ - Oven (Electric) | EE Energy Star Electric Oven | Standard Electric Oven | Standard Electric Oven | FoodServ | Cooking | Cook_equip | Oven |  | 1 | 0 | 0 | 0.7 |  | NA | 1 | NA | ovens | ECC | EDUCATION - COMMUNITY COLLEGE | New | CZ03 | Oakland Area (CZ03) |  |  |  | 1000 sf | 0.0038228 | 0.00054021 | 0.004363 | ovens/1000 sf | 15222 | 25377 | 25377 | 2.79 | 5.22 | 5.22 | 0 | 0 | 0 | 15222 | 25377 | 25377 | 2.79 | 5.22 | 5.22 | 0 | 0 | 0 | 37 | 12 | 12 | 12 | 3 | 0.5 | 9394 | 7368 | 7368 | 185 | 185 | 185 | 0 | 0 | 0 | 1.7186 | 1.7186 | 0.0038986 | 0.00046445 | [7 empty] | None | None | None | None
M-029 | FoodServ - Oven (Electric) | PGE | COM | Electric | COMFoodServ - Oven (Electric) | EE Energy Star Electric Oven | Standard Electric Oven | Standard Electric Oven | FoodServ | Cooking | Cook_equip | Oven |  | 1 | 0 | 0 | 0.7 |  | NA | 1 | NA | ovens | ECC | EDUCATION - COMMUNITY COLLEGE | Existing | CZ03 | Oakland Area (CZ03) |  |  |  | 1000 sf | 0.0038228 | 0.00054021 | 0.004363 | ovens/1000 sf | 15222 | 25377 | 25377 | 2.79 | 5.22 | 5.22 | 0 | 0 | 0 | 15222 | 25377 | 25377 | 2.79 | 5.22 | 5.22 | 0 | 0 | 0 | 37 | 12 | 12 | 12 | 3 | 0.5 | 9394 | 7368 | 7368 | 185 | 185 | 185 | 0 | 0 | 0 | 1.7186 | 1.7186 | 0.0038986 | 0.00046445 | [7 empty] | None | None | None | None
M-029 | FoodServ - Oven (Electric) | PGE | COM | Electric | COMFoodServ - Oven (Electric) | EE Energy Star Electric Oven | Standard Electric Oven | Standard Electric Oven | FoodServ | Cooking | Cook_equip | Oven |  | 1 | 0 | 0 | 0.7 |  | NA | 1 | NA | ovens | ECC | EDUCATION - COMMUNITY COLLEGE | New | CZ04 | Sunnyvale Area (CZ04) |  |  |  | 1000 sf | 0.0038228 | 0.00054021 | 0.004363 | ovens/1000 sf | 15222 | 25377 | 25377 | 2.79 | 5.22 | 5.22 | 0 | 0 | 0 | 15222 | 25377 | 25377 | 2.79 | 5.22 | 5.22 | 0 | 0 | 0 | 37 | 12 | 12 | 12 | 3 | 0.5 | 9394 | 7368 | 7368 | 185 | 185 | 185 | 0 | 0 | 0 | 1.7186 | 1.7186 | 0.0038986 | 0.00046445 | [7 empty] | None | None | None | None
M-029 | FoodServ - Oven (Electric) | PGE | COM | Electric | COMFoodServ - Oven (Electric) | EE Energy Star Electric Oven | Standard Electric Oven | Standard Electric Oven | FoodServ | Cooking | Cook_equip | Oven |  | 1 | 0 | 0 | 0.7 |  | NA | 1 | NA | ovens | ECC | EDUCATION - COMMUNITY COLLEGE | Existing | CZ04 | Sunnyvale Area (CZ04) |  |  |  | 1000 sf | 0.0038228 | 0.00054021 | 0.004363 | ovens/1000 sf | 15222 | 25377 | 25377 | 2.79 | 5.22 | 5.22 | 0 | 0 | 0 | 15222 | 25377 | 25377 | 2.79 | 5.22 | 5.22 | 0 | 0 | 0 | 37 | 12 | 12 | 12 | 3 | 0.5 | 9394 | 7368 | 7368 | 185 | 185 | 185 | 0 | 0 | 0 | 1.7186 | 1.7186 | 0.0038986 | 0.00046445 | [7 empty] | None | None | None | None
M-029 | FoodServ - Oven (Electric) | PGE | COM | Electric | COMFoodServ - Oven (Electric) | EE Energy Star Electric Oven | Standard Electric Oven | Standard Electric Oven | FoodServ | Cooking | Cook_equip | Oven |  | 1 | 0 | 0 | 0.7 |  | NA | 1 | NA | ovens | ECC | EDUCATION - COMMUNITY COLLEGE | New | CZ05 | Santa Maria Area (CZ05) |  |  |  | 1000 sf | 0.0038228 | 0.00054021 | 0.004363 | ovens/1000 sf | 15222 | 25377 | 25377 | 2.79 | 5.22 | 5.22 | 0 | 0 | 0 | 15222 | 25377 | 25377 | 2.79 | 5.22 | 5.22 | 0 | 0 | 0 | 37 | 12 | 12 | 12 | 3 | 0.5 | 9394 | 7368 | 7368 | 185 | 185 | 185 | 0 | 0 | 0 | 1.7186 | 1.7186 | 0.0038986 | 0.00046445 | [7 empty] | None | None | None | None
M-029 | FoodServ - Oven (Electric) | PGE | COM | Electric | COMFoodServ - Oven (Electric) | EE Energy Star Electric Oven | Standard Electric Oven | Standard Electric Oven | FoodServ | Cooking | Cook_equip | Oven |  | 1 | 0 | 0 | 0.7 |  | NA | 1 | NA | ovens | ECC | EDUCATION - COMMUNITY COLLEGE | Existing | CZ05 | Santa Maria Area (CZ05) |  |  |  | 1000 sf | 0.0038228 | 0.00054021 | 0.004363 | ovens/1000 sf | 15222 | 25377 | 25377 | 2.79 | 5.22 | 5.22 | 0 | 0 | 0 | 15222 | 25377 | 25377 | 2.79 | 5.22 | 5.22 | 0 | 0 | 0 | 37 | 12 | 12 | 12 | 3 | 0.5 | 9394 | 7368 | 7368 | 185 | 185 | 185 | 0 | 0 | 0 | 1.7186 | 1.7186 | 0.0038986 | 0.00046445 | [7 empty] | None | None | None | None
M-029 | FoodServ - Oven (Electric) | PGE | COM | Electric | COMFoodServ - Oven (Electric) | EE Energy Star Electric Oven | Standard Electric Oven | Standard Electric Oven | FoodServ | Cooking | Cook_equip | Oven |  | 1 | 0 | 0 | 0.7 |  | NA | 1 | NA | ovens | ECC | EDUCATION - COMMUNITY COLLEGE | New | CZ11 | Red Bluff Area (CZ11) |  |  |  | 1000 sf | 0.0038228 | 0.00054021 | 0.004363 | ovens/1000 sf | 15222 | 25377 | 25377 | 2.79 | 5.22 | 5.22 | 0 | 0 | 0 | 15222 | 25377 | 25377 | 2.79 | 5.22 | 5.22 | 0 | 0 | 0 | 37 | 12 | 12 | 12 | 3 | 0.5 | 9394 | 7368 | 7368 | 185 | 185 | 185 | 0 | 0 | 0 | 1.7186 | 1.7186 | 0.0038986 | 0.00046445 | [7 empty] | None | None | None | None
M-029 | FoodServ - Oven (Electric) | PGE | COM | Electric | COMFoodServ - Oven (Electric) | EE Energy Star Electric Oven | Standard Electric Oven | Standard Electric Oven | FoodServ | Cooking | Cook_equip | Oven |  | 1 | 0 | 0 | 0.7 |  | NA | 1 | NA | ovens | ECC | EDUCATION - COMMUNITY COLLEGE | Existing | CZ11 | Red Bluff Area (CZ11) |  |  |  | 1000 sf | 0.0038228 | 0.00054021 | 0.004363 | ovens/1000 sf | 15222 | 25377 | 25377 | 2.79 | 5.22 | 5.22 | 0 | 0 | 0 | 15222 | 25377 | 25377 | 2.79 | 5.22 | 5.22 | 0 | 0 | 0 | 37 | 12 | 12 | 12 | 3 | 0.5 | 9394 | 7368 | 7368 | 185 | 185 | 185 | 0 | 0 | 0 | 1.7186 | 1.7186 | 0.0038986 | 0.00046445 | [7 empty] | None | None | None | None
M-029 | FoodServ - Oven (Electric) | PGE | COM | Electric | COMFoodServ - Oven (Electric) | EE Energy Star Electric Oven | Standard Electric Oven | Standard Electric Oven | FoodServ | Cooking | Cook_equip | Oven |  | 1 | 0 | 0 | 0.7 |  | NA | 1 | NA | ovens | ECC | EDUCATION - COMMUNITY COLLEGE | New | CZ12 | Sacramento Area (CZ12) |  |  |  | 1000 sf | 0.0038228 | 0.00054021 | 0.004363 | ovens/1000 sf | 15222 | 25377 | 25377 | 2.79 | 5.22 | 5.22 | 0 | 0 | 0 | 15222 | 25377 | 25377 | 2.79 | 5.22 | 5.22 | 0 | 0 | 0 | 37 | 12 | 12 | 12 | 3 | 0.5 | 9394 | 7368 | 7368 | 185 | 185 | 185 | 0 | 0 | 0 | 1.7186 | 1.7186 | 0.0038986 | 0.00046445 | [7 empty] | None | None | None | None
M-029 | FoodServ - Oven (Electric) | PGE | COM | Electric | COMFoodServ - Oven (Electric) | EE Energy Star Electric Oven | Standard Electric Oven | Standard Electric Oven | FoodServ | Cooking | Cook_equip | Oven |  | 1 | 0 | 0 | 0.7 |  | NA | 1 | NA | ovens | ECC | EDUCATION - COMMUNITY COLLEGE | Existing | CZ12 | Sacramento Area (CZ12) |  |  |  | 1000 sf | 0.0038228 | 0.00054021 | 0.004363 | ovens/1000 sf | 15222 | 25377 | 25377 | 2.79 | 5.22 | 5.22 | 0 | 0 | 0 | 15222 | 25377 | 25377 | 2.79 | 5.22 | 5.22 | 0 | 0 | 0 | 37 | 12 | 12 | 12 | 3 | 0.5 | 9394 | 7368 | 7368 | 185 | 185 | 185 | 0 | 0 | 0 | 1.7186 | 1.7186 | 0.0038986 | 0.00046445 | [7 empty] | None | None | None | None
M-029 | FoodServ - Oven (Electric) | PGE | COM | Electric | COMFoodServ - Oven (Electric) | EE Energy Star Electric Oven | Standard Electric Oven | Standard Electric Oven | FoodServ | Cooking | Cook_equip | Oven |  | 1 | 0 | 0 | 0.7 |  | NA | 1 | NA | ovens | ECC | EDUCATION - COMMUNITY COLLEGE | New | CZ13 | Fresno Area (CZ13) |  |  |  | 1000 sf | 0.0038228 | 0.00054021 | 0.004363 | ovens/1000 sf | 15222 | 25377 | 25377 | 2.79 | 5.22 | 5.22 | 0 | 0 | 0 | 15222 | 25377 | 25377 | 2.79 | 5.22 | 5.22 | 0 | 0 | 0 | 37 | 12 | 12 | 12 | 3 | 0.5 | 9394 | 7368 | 7368 | 185 | 185 | 185 | 0 | 0 | 0 | 1.7186 | 1.7186 | 0.0038986 | 0.00046445 | [7 empty] | None | None | None | None
M-029 | FoodServ - Oven (Electric) | PGE | COM | Electric | COMFoodServ - Oven (Electric) | EE Energy Star Electric Oven | Standard Electric Oven | Standard Electric Oven | FoodServ | Cooking | Cook_equip | Oven |  | 1 | 0 | 0 | 0.7 |  | NA | 1 | NA | ovens | ECC | EDUCATION - COMMUNITY COLLEGE | Existing | CZ13 | Fresno Area (CZ13) |  |  |  | 1000 sf | 0.0038228 | 0.00054021 | 0.004363 | ovens/1000 sf | 15222 | 25377 | 25377 | 2.79 | 5.22 | 5.22 | 0 | 0 | 0 | 15222 | 25377 | 25377 | 2.79 | 5.22 | 5.22 | 0 | 0 | 0 | 37 | 12 | 12 | 12 | 3 | 0.5 | 9394 | 7368 | 7368 | 185 | 185 | 185 | 0 | 0 | 0 | 1.7186 | 1.7186 | 0.0038986 | 0.00046445 | [7 empty] | None | None | None | None
M-029 | FoodServ - Oven (Electric) | PGE | COM | Electric | COMFoodServ - Oven (Electric) | EE Energy Star Electric Oven | Standard Electric Oven | Standard Electric Oven | FoodServ | Cooking | Cook_equip | Oven |  | 1 | 0 | 0 | 0.7 |  | NA | 1 | NA | ovens | ECC | EDUCATION - COMMUNITY COLLEGE | New | CZ16 | Mount Shasta Area (CZ16) |  |  |  | 1000 sf | 0.0038228 | 0.00054021 | 0.004363 | ovens/1000 sf | 15222 | 25377 | 25377 | 2.79 | 5.22 | 5.22 | 0 | 0 | 0 | 15222 | 25377 | 25377 | 2.79 | 5.22 | 5.22 | 0 | 0 | 0 | 37 | 12 | 12 | 12 | 3 | 0.5 | 9394 | 7368 | 7368 | 185 | 185 | 185 | 0 | 0 | 0 | 1.7186 | 1.7186 | 0.0038986 | 0.00046445 | [7 empty] | None | None | None | None
M-029 | FoodServ - Oven (Electric) | PGE | COM | Electric | COMFoodServ - Oven (Electric) | EE Energy Star Electric Oven | Standard Electric Oven | Standard Electric Oven | FoodServ | Cooking | Cook_equip | Oven |  | 1 | 0 | 0 | 0.7 |  | NA | 1 | NA | ovens | ECC | EDUCATION - COMMUNITY COLLEGE | Existing | CZ16 | Mount Shasta Area (CZ16) |  |  |  | 1000 sf | 0.0038228 | 0.00054021 | 0.004363 | ovens/1000 sf | 15222 | 25377 | 25377 | 2.79 | 5.22 | 5.22 | 0 | 0 | 0 | 15222 | 25377 | 25377 | 2.79 | 5.22 | 5.22 | 0 | 0 | 0 | 37 | 12 | 12 | 12 | 3 | 0.5 | 9394 | 7368 | 7368 | 185 | 185 | 185 | 0 | 0 | 0 | 1.7186 | 1.7186 | 0.0038986 | 0.00046445 | [7 empty] | None | None | None | None
M-029 | FoodServ - Oven (Electric) | SCE | COM | Electric | COMFoodServ - Oven (Electric) | EE Energy Star Electric Oven | Standard Electric Oven | Standard Electric Oven | FoodServ | Cooking | Cook_equip | Oven |  | 1 | 0 | 0 | 0.7 |  | NA | 1 | NA | ovens | ECC | EDUCATION - COMMUNITY COLLEGE | Existing | CZ05 | Santa Maria Area (CZ05) |  |  |  | 1000 sf | 0.0038566 | 0.00050639 | 0.004363 | ovens/1000 sf | 18695.8333 | 27901.6667 | 27901.6667 | 3.855 | 5.73 | 5.73 | 0 | 0 | 0 | 18695.8333 | 27901.6667 | 27901.6667 | 3.855 | 5.73 | 5.73 | 0 | 0 | 0 | 37 | 12 | 12 | 12 | 3 | 0.5 | 9394 | 7368 | 7368 | 185 | 185 | 185 | 0 | 0 | 0 | 1.2028 | 1.2028 | 0.0039266 | 0.0004364 | [7 empty] | None | None | None | None
M-029 | FoodServ - Oven (Electric) | SCE | COM | Electric | COMFoodServ - Oven (Electric) | EE Energy Star Electric Oven | Standard Electric Oven | Standard Electric Oven | FoodServ | Cooking | Cook_equip | Oven |  | 1 | 0 | 0 | 0.7 |  | NA | 1 | NA | ovens | ECC | EDUCATION - COMMUNITY COLLEGE | New | CZ05 | Santa Maria Area (CZ05) |  |  |  | 1000 sf | 0.0038566 | 0.00050639 | 0.004363 | ovens/1000 sf | 18695.8333 | 27901.6667 | 27901.6667 | 3.855 | 5.73 | 5.73 | 0 | 0 | 0 | 18695.8333 | 27901.6667 | 27901.6667 | 3.855 | 5.73 | 5.73 | 0 | 0 | 0 | 37 | 12 | 12 | 12 | 3 | 0.5 | 9394 | 7368 | 7368 | 185 | 185 | 185 | 0 | 0 | 0 | 1.2028 | 1.2028 | 0.0039266 | 0.0004364 | [7 empty] | None | None | None | None
M-029 | FoodServ - Oven (Electric) | SCE | COM | Electric | COMFoodServ - Oven (Electric) | EE Energy Star Electric Oven | Standard Electric Oven | Standard Electric Oven | FoodServ | Cooking | Cook_equip | Oven |  | 1 | 0 | 0 | 0.7 |  | NA | 1 | NA | ovens | ECC | EDUCATION - COMMUNITY COLLEGE | New | CZ06 | Los Angeles Area (CZ06) |  |  |  | 1000 sf | 0.0038566 | 0.00050639 | 0.004363 | ovens/1000 sf | 18695.8333 | 27901.6667 | 27901.6667 | 3.855 | 5.73 | 5.73 | 0 | 0 | 0 | 18695.8333 | 27901.6667 | 27901.6667 | 3.855 | 5.73 | 5.73 | 0 | 0 | 0 | 37 | 12 | 12 | 12 | 3 | 0.5 | 9394 | 7368 | 7368 | 185 | 185 | 185 | 0 | 0 | 0 | 1.2028 | 1.2028 | 0.0039266 | 0.0004364 | [7 empty] | None | None | None | None
M-029 | FoodServ - Oven (Electric) | SCE | COM | Electric | COMFoodServ - Oven (Electric) | EE Energy Star Electric Oven | Standard Electric Oven | Standard Electric Oven | FoodServ | Cooking | Cook_equip | Oven |  | 1 | 0 | 0 | 0.7 |  | NA | 1 | NA | ovens | ECC | EDUCATION - COMMUNITY COLLEGE | Existing | CZ06 | Los Angeles Area (CZ06) |  |  |  | 1000 sf | 0.0038566 | 0.00050639 | 0.004363 | ovens/1000 sf | 18695.8333 | 27901.6667 | 27901.6667 | 3.855 | 5.73 | 5.73 | 0 | 0 | 0 | 18695.8333 | 27901.6667 | 27901.6667 | 3.855 | 5.73 | 5.73 | 0 | 0 | 0 | 37 | 12 | 12 | 12 | 3 | 0.5 | 9394 | 7368 | 7368 | 185 | 185 | 185 | 0 | 0 | 0 | 1.2028 | 1.2028 | 0.0039266 | 0.0004364 | [7 empty] | None | None | None | None
M-029 | FoodServ - Oven (Electric) | SCE | COM | Electric | COMFoodServ - Oven (Electric) | EE Energy Star Electric Oven | Standard Electric Oven | Standard Electric Oven | FoodServ | Cooking | Cook_equip | Oven |  | 1 | 0 | 0 | 0.7 |  | NA | 1 | NA | ovens | ECC | EDUCATION - COMMUNITY COLLEGE | New | CZ08 | El Toro Area (CZ08) |  |  |  | 1000 sf | 0.0038566 | 0.00050639 | 0.004363 | ovens/1000 sf | 18695.8333 | 27901.6667 | 27901.6667 | 3.855 | 5.73 | 5.73 | 0 | 0 | 0 | 18695.8333 | 27901.6667 | 27901.6667 | 3.855 | 5.73 | 5.73 | 0 | 0 | 0 | 37 | 12 | 12 | 12 | 3 | 0.5 | 9394 | 7368 | 7368 | 185 | 185 | 185 | 0 | 0 | 0 | 1.2028 | 1.2028 | 0.0039266 | 0.0004364 | [7 empty] | None | None | None | None
M-029 | FoodServ - Oven (Electric) | SCE | COM | Electric | COMFoodServ - Oven (Electric) | EE Energy Star Electric Oven | Standard Electric Oven | Standard Electric Oven | FoodServ | Cooking | Cook_equip | Oven |  | 1 | 0 | 0 | 0.7 |  | NA | 1 | NA | ovens | ECC | EDUCATION - COMMUNITY COLLEGE | Existing | CZ08 | El Toro Area (CZ08) |  |  |  | 1000 sf | 0.0038566 | 0.00050639 | 0.004363 | ovens/1000 sf | 18695.8333 | 27901.6667 | 27901.6667 | 3.855 | 5.73 | 5.73 | 0 | 0 | 0 | 18695.8333 | 27901.6667 | 27901.6667 | 3.855 | 5.73 | 5.73 | 0 | 0 | 0 | 37 | 12 | 12 | 12 | 3 | 0.5 | 9394 | 7368 | 7368 | 185 | 185 | 185 | 0 | 0 | 0 | 1.2028 | 1.2028 | 0.0039266 | 0.0004364 | [7 empty] | None | None | None | None
M-029 | FoodServ - Oven (Electric) | PGE | COM | Electric | COMFoodServ - Oven (Electric) | EE Energy Star Electric Oven | Standard Electric Oven | Standard Electric Oven | FoodServ | Cooking | Cook_equip | Oven |  | 1 | 0 | 0 | 0.7 |  | NA | 1 | NA | ovens | EPR | EDUCATION - PRIMARY SCHOOL | New | CZ12 | Sacramento Area (CZ12) |  |  |  | 1000 sf | 0.00087187 | 0.0001232 | 0.00099507 | ovens/1000 sf | 15222 | 25377 | 25377 | 2.79 | 5.22 | 5.22 | 0 | 0 | 0 | 15222 | 25377 | 25377 | 2.79 | 5.22 | 5.22 | 0 | 0 | 0 | 37 | 12 | 12 | 12 | 3 | 0.5 | 9394 | 7368 | 7368 | 185 | 185 | 185 | 0 | 0 | 0 | 1.7186 | 1.7186 | 0.0038986 | 0.00046445 | [7 empty] | None | None | None | None
M-029 | FoodServ - Oven (Electric) | PGE | COM | Electric | COMFoodServ - Oven (Electric) | EE Energy Star Electric Oven | Standard Electric Oven | Standard Electric Oven | FoodServ | Cooking | Cook_equip | Oven |  | 1 | 0 | 0 | 0.7 |  | NA | 1 | NA | ovens | EPR | EDUCATION - PRIMARY SCHOOL | Existing | CZ12 | Sacramento Area (CZ12) |  |  |  | 1000 sf | 0.00087187 | 0.0001232 | 0.00099507 | ovens/1000 sf | 15222 | 25377 | 25377 | 2.79 | 5.22 | 5.22 | 0 | 0 | 0 | 15222 | 25377 | 25377 | 2.79 | 5.22 | 5.22 | 0 | 0 | 0 | 37 | 12 | 12 | 12 | 3 | 0.5 | 9394 | 7368 | 7368 | 185 | 185 | 185 | 0 | 0 | 0 | 1.7186 | 1.7186 | 0.0038986 | 0.00046445 | [7 empty] | None | None | None | None
M-029 | FoodServ - Oven (Electric) | PGE | COM | Electric | COMFoodServ - Oven (Electric) | EE Energy Star Electric Oven | Standard Electric Oven | Standard Electric Oven | FoodServ | Cooking | Cook_equip | Oven |  | 1 | 0 | 0 | 0.7 |  | NA | 1 | NA | ovens | EPR | EDUCATION - PRIMARY SCHOOL | New | CZ13 | Fresno Area (CZ13) |  |  |  | 1000 sf | 0.00087187 | 0.0001232 | 0.00099507 | ovens/1000 sf | 15222 | 25377 | 25377 | 2.79 | 5.22 | 5.22 | 0 | 0 | 0 | 15222 | 25377 | 25377 | 2.79 | 5.22 | 5.22 | 0 | 0 | 0 | 37 | 12 | 12 | 12 | 3 | 0.5 | 9394 | 7368 | 7368 | 185 | 185 | 185 | 0 | 0 | 0 | 1.7186 | 1.7186 | 0.0038986 | 0.00046445 | [7 empty] | None | None | None | None
M-029 | FoodServ - Oven (Electric) | PGE | COM | Electric | COMFoodServ - Oven (Electric) | EE Energy Star Electric Oven | Standard Electric Oven | Standard Electric Oven | FoodServ | Cooking | Cook_equip | Oven |  | 1 | 0 | 0 | 0.7 |  | NA | 1 | NA | ovens | EPR | EDUCATION - PRIMARY SCHOOL | Existing | CZ13 | Fresno Area (CZ13) |  |  |  | 1000 sf | 0.00087187 | 0.0001232 | 0.00099507 | ovens/1000 sf | 15222 | 25377 | 25377 | 2.79 | 5.22 | 5.22 | 0 | 0 | 0 | 15222 | 25377 | 25377 | 2.79 | 5.22 | 5.22 | 0 | 0 | 0 | 37 | 12 | 12 | 12 | 3 | 0.5 | 9394 | 7368 | 7368 | 185 | 185 | 185 | 0 | 0 | 0 | 1.7186 | 1.7186 | 0.0038986 | 0.00046445 | [7 empty] | None | None | None | None
M-029 | FoodServ - Oven (Electric) | PGE | COM | Electric | COMFoodServ - Oven (Electric) | EE Energy Star Electric Oven | Standard Electric Oven | Standard Electric Oven | FoodServ | Cooking | Cook_equip | Oven |  | 1 | 0 | 0 | 0.7 |  | NA | 1 | NA | ovens | ERC | EDUCATION - RELOCATABLE CLASSROOM | New | CZ16 | Mount Shasta Area (CZ16) |  |  |  | 1000 sf | 0.00087187 | 0.0001232 | 0.00099507 | ovens/1000 sf | 15222 | 25377 | 25377 | 2.79 | 5.22 | 5.22 | 0 | 0 | 0 | 15222 | 25377 | 25377 | 2.79 | 5.22 | 5.22 | 0 | 0 | 0 | 37 | 12 | 12 | 12 | 3 | 0.5 | 9394 | 7368 | 7368 | 185 | 185 | 185 | 0 | 0 | 0 | 1.7186 | 1.7186 | 0.0038986 | 0.00046445 | [7 empty] | None | None | None | None
M-029 | FoodServ - Oven (Electric) | PGE | COM | Electric | COMFoodServ - Oven (Electric) | EE Energy Star Electric Oven | Standard Electric Oven | Standard Electric Oven | FoodServ | Cooking | Cook_equip | Oven |  | 1 | 0 | 0 | 0.7 |  | NA | 1 | NA | ovens | ERC | EDUCATION - RELOCATABLE CLASSROOM | Existing | CZ16 | Mount Shasta Area (CZ16) |  |  |  | 1000 sf | 0.00087187 | 0.0001232 | 0.00099507 | ovens/1000 sf | 15222 | 25377 | 25377 | 2.79 | 5.22 | 5.22 | 0 | 0 | 0 | 15222 | 25377 | 25377 | 2.79 | 5.22 | 5.22 | 0 | 0 | 0 | 37 | 12 | 12 | 12 | 3 | 0.5 | 9394 | 7368 | 7368 | 185 | 185 | 185 | 0 | 0 | 0 | 1.7186 | 1.7186 | 0.0038986 | 0.00046445 | [7 empty] | None | None | None | None
M-029 | FoodServ - Oven (Electric) | SCE | COM | Electric | COMFoodServ - Oven (Electric) | EE Energy Star Electric Oven | Standard Electric Oven | Standard Electric Oven | FoodServ | Cooking | Cook_equip | Oven |  | 1 | 0 | 0 | 0.7 |  | NA | 1 | NA | ovens | ERC | EDUCATION - RELOCATABLE CLASSROOM | New | CZ05 | Santa Maria Area (CZ05) |  |  |  | 1000 sf | 0.00087958 | 0.00011549 | 0.00099507 | ovens/1000 sf | 18695.8333 | 27901.6667 | 27901.6667 | 3.855 | 5.73 | 5.73 | 0 | 0 | 0 | 18695.8333 | 27901.6667 | 27901.6667 | 3.855 | 5.73 | 5.73 | 0 | 0 | 0 | 37 | 12 | 12 | 12 | 3 | 0.5 | 9394 | 7368 | 7368 | 185 | 185 | 185 | 0 | 0 | 0 | 1.2028 | 1.2028 | 0.0039266 | 0.0004364 | [7 empty] | None | None | None | None
M-029 | FoodServ - Oven (Electric) | SCE | COM | Electric | COMFoodServ - Oven (Electric) | EE Energy Star Electric Oven | Standard Electric Oven | Standard Electric Oven | FoodServ | Cooking | Cook_equip | Oven |  | 1 | 0 | 0 | 0.7 |  | NA | 1 | NA | ovens | ERC | EDUCATION - RELOCATABLE CLASSROOM | Existing | CZ05 | Santa Maria Area (CZ05) |  |  |  | 1000 sf | 0.00087958 | 0.00011549 | 0.00099507 | ovens/1000 sf | 18695.8333 | 27901.6667 | 27901.6667 | 3.855 | 5.73 | 5.73 | 0 | 0 | 0 | 18695.8333 | 27901.6667 | 27901.6667 | 3.855 | 5.73 | 5.73 | 0 | 0 | 0 | 37 | 12 | 12 | 12 | 3 | 0.5 | 9394 | 7368 | 7368 | 185 | 185 | 185 | 0 | 0 | 0 | 1.2028 | 1.2028 | 0.0039266 | 0.0004364 | [7 empty] | None | None | None | None
M-029 | FoodServ - Oven (Electric) | SCE | COM | Electric | COMFoodServ - Oven (Electric) | EE Energy Star Electric Oven | Standard Electric Oven | Standard Electric Oven | FoodServ | Cooking | Cook_equip | Oven |  | 1 | 0 | 0 | 0.7 |  | NA | 1 | NA | ovens | ERC | EDUCATION - RELOCATABLE CLASSROOM | New | CZ06 | Los Angeles Area (CZ06) |  |  |  | 1000 sf | 0.00087958 | 0.00011549 | 0.00099507 | ovens/1000 sf | 18695.8333 | 27901.6667 | 27901.6667 | 3.855 | 5.73 | 5.73 | 0 | 0 | 0 | 18695.8333 | 27901.6667 | 27901.6667 | 3.855 | 5.73 | 5.73 | 0 | 0 | 0 | 37 | 12 | 12 | 12 | 3 | 0.5 | 9394 | 7368 | 7368 | 185 | 185 | 185 | 0 | 0 | 0 | 1.2028 | 1.2028 | 0.0039266 | 0.0004364 | [7 empty] | None | None | None | None
M-029 | FoodServ - Oven (Electric) | SCE | COM | Electric | COMFoodServ - Oven (Electric) | EE Energy Star Electric Oven | Standard Electric Oven | Standard Electric Oven | FoodServ | Cooking | Cook_equip | Oven |  | 1 | 0 | 0 | 0.7 |  | NA | 1 | NA | ovens | ERC | EDUCATION - RELOCATABLE CLASSROOM | Existing | CZ06 | Los Angeles Area (CZ06) |  |  |  | 1000 sf | 0.00087958 | 0.00011549 | 0.00099507 | ovens/1000 sf | 18695.8333 | 27901.6667 | 27901.6667 | 3.855 | 5.73 | 5.73 | 0 | 0 | 0 | 18695.8333 | 27901.6667 | 27901.6667 | 3.855 | 5.73 | 5.73 | 0 | 0 | 0 | 37 | 12 | 12 | 12 | 3 | 0.5 | 9394 | 7368 | 7368 | 185 | 185 | 185 | 0 | 0 | 0 | 1.2028 | 1.2028 | 0.0039266 | 0.0004364 | [7 empty] | None | None | None | None
M-029 | FoodServ - Oven (Electric) | SCE | COM | Electric | COMFoodServ - Oven (Electric) | EE Energy Star Electric Oven | Standard Electric Oven | Standard Electric Oven | FoodServ | Cooking | Cook_equip | Oven |  | 1 | 0 | 0 | 0.7 |  | NA | 1 | NA | ovens | ERC | EDUCATION - RELOCATABLE CLASSROOM | New | CZ08 | El Toro Area (CZ08) |  |  |  | 1000 sf | 0.00087958 | 0.00011549 | 0.00099507 | ovens/1000 sf | 18695.8333 | 27901.6667 | 27901.6667 | 3.855 | 5.73 | 5.73 | 0 | 0 | 0 | 18695.8333 | 27901.6667 | 27901.6667 | 3.855 | 5.73 | 5.73 | 0 | 0 | 0 | 37 | 12 | 12 | 12 | 3 | 0.5 | 9394 | 7368 | 7368 | 185 | 185 | 185 | 0 | 0 | 0 | 1.2028 | 1.2028 | 0.0039266 | 0.0004364 | [7 empty] | None | None | None | None
M-029 | FoodServ - Oven (Electric) | SCE | COM | Electric | COMFoodServ - Oven (Electric) | EE Energy Star Electric Oven | Standard Electric Oven | Standard Electric Oven | FoodServ | Cooking | Cook_equip | Oven |  | 1 | 0 | 0 | 0.7 |  | NA | 1 | NA | ovens | ERC | EDUCATION - RELOCATABLE CLASSROOM | Existing | CZ08 | El Toro Area (CZ08) |  |  |  | 1000 sf | 0.00087958 | 0.00011549 | 0.00099507 | ovens/1000 sf | 18695.8333 | 27901.6667 | 27901.6667 | 3.855 | 5.73 | 5.73 | 0 | 0 | 0 | 18695.8333 | 27901.6667 | 27901.6667 | 3.855 | 5.73 | 5.73 | 0 | 0 | 0 | 37 | 12 | 12 | 12 | 3 | 0.5 | 9394 | 7368 | 7368 | 185 | 185 | 185 | 0 | 0 | 0 | 1.2028 | 1.2028 | 0.0039266 | 0.0004364 | [7 empty] | None | None | None | None
M-029 | FoodServ - Oven (Electric) | SCE | COM | Electric | COMFoodServ - Oven (Electric) | EE Energy Star Electric Oven | Standard Electric Oven | Standard Electric Oven | FoodServ | Cooking | Cook_equip | Oven |  | 1 | 0 | 0 | 0.7 |  | NA | 1 | NA | ovens | ERC | EDUCATION - RELOCATABLE CLASSROOM | New | CZ09 | Pasadena Area (CZ09) |  |  |  | 1000 sf | 0.00087958 | 0.00011549 | 0.00099507 | ovens/1000 sf | 18695.8333 | 27901.6667 | 27901.6667 | 3.855 | 5.73 | 5.73 | 0 | 0 | 0 | 18695.8333 | 27901.6667 | 27901.6667 | 3.855 | 5.73 | 5.73 | 0 | 0 | 0 | 37 | 12 | 12 | 12 | 3 | 0.5 | 9394 | 7368 | 7368 | 185 | 185 | 185 | 0 | 0 | 0 | 1.2028 | 1.2028 | 0.0039266 | 0.0004364 | [7 empty] | None | None | None | None
M-029 | FoodServ - Oven (Electric) | SCE | COM | Electric | COMFoodServ - Oven (Electric) | EE Energy Star Electric Oven | Standard Electric Oven | Standard Electric Oven | FoodServ | Cooking | Cook_equip | Oven |  | 1 | 0 | 0 | 0.7 |  | NA | 1 | NA | ovens | ERC | EDUCATION - RELOCATABLE CLASSROOM | Existing | CZ09 | Pasadena Area (CZ09) |  |  |  | 1000 sf | 0.00087958 | 0.00011549 | 0.00099507 | ovens/1000 sf | 18695.8333 | 27901.6667 | 27901.6667 | 3.855 | 5.73 | 5.73 | 0 | 0 | 0 | 18695.8333 | 27901.6667 | 27901.6667 | 3.855 | 5.73 | 5.73 | 0 | 0 | 0 | 37 | 12 | 12 | 12 | 3 | 0.5 | 9394 | 7368 | 7368 | 185 | 185 | 185 | 0 | 0 | 0 | 1.2028 | 1.2028 | 0.0039266 | 0.0004364 | [7 empty] | None | None | None | None
M-029 | FoodServ - Oven (Electric) | SCE | COM | Electric | COMFoodServ - Oven (Electric) | EE Energy Star Electric Oven | Standard Electric Oven | Standard Electric Oven | FoodServ | Cooking | Cook_equip | Oven |  | 1 | 0 | 0 | 0.7 |  | NA | 1 | NA | ovens | ERC | EDUCATION - RELOCATABLE CLASSROOM | New | CZ10 | San Bernardino Area (CZ10) |  |  |  | 1000 sf | 0.00087958 | 0.00011549 | 0.00099507 | ovens/1000 sf | 18695.8333 | 27901.6667 | 27901.6667 | 3.855 | 5.73 | 5.73 | 0 | 0 | 0 | 18695.8333 | 27901.6667 | 27901.6667 | 3.855 | 5.73 | 5.73 | 0 | 0 | 0 | 37 | 12 | 12 | 12 | 3 | 0.5 | 9394 | 7368 | 7368 | 185 | 185 | 185 | 0 | 0 | 0 | 1.2028 | 1.2028 | 0.0039266 | 0.0004364 | [7 empty] | None | None | None | None
M-029 | FoodServ - Oven (Electric) | SCE | COM | Electric | COMFoodServ - Oven (Electric) | EE Energy Star Electric Oven | Standard Electric Oven | Standard Electric Oven | FoodServ | Cooking | Cook_equip | Oven |  | 1 | 0 | 0 | 0.7 |  | NA | 1 | NA | ovens | ERC | EDUCATION - RELOCATABLE CLASSROOM | Existing | CZ10 | San Bernardino Area (CZ10) |  |  |  | 1000 sf | 0.00087958 | 0.00011549 | 0.00099507 | ovens/1000 sf | 18695.8333 | 27901.6667 | 27901.6667 | 3.855 | 5.73 | 5.73 | 0 | 0 | 0 | 18695.8333 | 27901.6667 | 27901.6667 | 3.855 | 5.73 | 5.73 | 0 | 0 | 0 | 37 | 12 | 12 | 12 | 3 | 0.5 | 9394 | 7368 | 7368 | 185 | 185 | 185 | 0 | 0 | 0 | 1.2028 | 1.2028 | 0.0039266 | 0.0004364 | [7 empty] | None | None | None | None
M-029 | FoodServ - Oven (Electric) | SCE | COM | Electric | COMFoodServ - Oven (Electric) | EE Energy Star Electric Oven | Standard Electric Oven | Standard Electric Oven | FoodServ | Cooking | Cook_equip | Oven |  | 1 | 0 | 0 | 0.7 |  | NA | 1 | NA | ovens | ERC | EDUCATION - RELOCATABLE CLASSROOM | New | CZ13 | Fresno Area (CZ13) |  |  |  | 1000 sf | 0.00087958 | 0.00011549 | 0.00099507 | ovens/1000 sf | 18695.8333 | 27901.6667 | 27901.6667 | 3.855 | 5.73 | 5.73 | 0 | 0 | 0 | 18695.8333 | 27901.6667 | 27901.6667 | 3.855 | 5.73 | 5.73 | 0 | 0 | 0 | 37 | 12 | 12 | 12 | 3 | 0.5 | 9394 | 7368 | 7368 | 185 | 185 | 185 | 0 | 0 | 0 | 1.2028 | 1.2028 | 0.0039266 | 0.0004364 | [7 empty] | None | None | None | None
M-029 | FoodServ - Oven (Electric) | SCE | COM | Electric | COMFoodServ - Oven (Electric) | EE Energy Star Electric Oven | Standard Electric Oven | Standard Electric Oven | FoodServ | Cooking | Cook_equip | Oven |  | 1 | 0 | 0 | 0.7 |  | NA | 1 | NA | ovens | ERC | EDUCATION - RELOCATABLE CLASSROOM | Existing | CZ13 | Fresno Area (CZ13) |  |  |  | 1000 sf | 0.00087958 | 0.00011549 | 0.00099507 | ovens/1000 sf | 18695.8333 | 27901.6667 | 27901.6667 | 3.855 | 5.73 | 5.73 | 0 | 0 | 0 | 18695.8333 | 27901.6667 | 27901.6667 | 3.855 | 5.73 | 5.73 | 0 | 0 | 0 | 37 | 12 | 12 | 12 | 3 | 0.5 | 9394 | 7368 | 7368 | 185 | 185 | 185 | 0 | 0 | 0 | 1.2028 | 1.2028 | 0.0039266 | 0.0004364 | [7 empty] | None | None | None | None
M-029 | FoodServ - Oven (Electric) | SCE | COM | Electric | COMFoodServ - Oven (Electric) | EE Energy Star Electric Oven | Standard Electric Oven | Standard Electric Oven | FoodServ | Cooking | Cook_equip | Oven |  | 1 | 0 | 0 | 0.7 |  | NA | 1 | NA | ovens | ERC | EDUCATION - RELOCATABLE CLASSROOM | New | CZ14 | China Lake Area (CZ14) |  |  |  | 1000 sf | 0.00087958 | 0.00011549 | 0.00099507 | ovens/1000 sf | 18695.8333 | 27901.6667 | 27901.6667 | 3.855 | 5.73 | 5.73 | 0 | 0 | 0 | 18695.8333 | 27901.6667 | 27901.6667 | 3.855 | 5.73 | 5.73 | 0 | 0 | 0 | 37 | 12 | 12 | 12 | 3 | 0.5 | 9394 | 7368 | 7368 | 185 | 185 | 185 | 0 | 0 | 0 | 1.2028 | 1.2028 | 0.0039266 | 0.0004364 | [7 empty] | None | None | None | None
M-029 | FoodServ - Oven (Electric) | SCE | COM | Electric | COMFoodServ - Oven (Electric) | EE Energy Star Electric Oven | Standard Electric Oven | Standard Electric Oven | FoodServ | Cooking | Cook_equip | Oven |  | 1 | 0 | 0 | 0.7 |  | NA | 1 | NA | ovens | ERC | EDUCATION - RELOCATABLE CLASSROOM | Existing | CZ14 | China Lake Area (CZ14) |  |  |  | 1000 sf | 0.00087958 | 0.00011549 | 0.00099507 | ovens/1000 sf | 18695.8333 | 27901.6667 | 27901.6667 | 3.855 | 5.73 | 5.73 | 0 | 0 | 0 | 18695.8333 | 27901.6667 | 27901.6667 | 3.855 | 5.73 | 5.73 | 0 | 0 | 0 | 37 | 12 | 12 | 12 | 3 | 0.5 | 9394 | 7368 | 7368 | 185 | 185 | 185 | 0 | 0 | 0 | 1.2028 | 1.2028 | 0.0039266 | 0.0004364 | [7 empty] | None | None | None | None
M-029 | FoodServ - Oven (Electric) | SCE | COM | Electric | COMFoodServ - Oven (Electric) | EE Energy Star Electric Oven | Standard Electric Oven | Standard Electric Oven | FoodServ | Cooking | Cook_equip | Oven |  | 1 | 0 | 0 | 0.7 |  | NA | 1 | NA | ovens | ESE | EDUCATION - SECONDARY SCHOOL | New | CZ06 | Los Angeles Area (CZ06) |  |  |  | 1000 sf | 0.00087958 | 0.00011549 | 0.00099507 | ovens/1000 sf | 18695.8333 | 27901.6667 | 27901.6667 | 3.855 | 5.73 | 5.73 | 0 | 0 | 0 | 18695.8333 | 27901.6667 | 27901.6667 | 3.855 | 5.73 | 5.73 | 0 | 0 | 0 | 37 | 12 | 12 | 12 | 3 | 0.5 | 9394 | 7368 | 7368 | 185 | 185 | 185 | 0 | 0 | 0 | 1.2028 | 1.2028 | 0.0039266 | 0.0004364 | [7 empty] | None | None | None | None
M-029 | FoodServ - Oven (Electric) | SCE | COM | Electric | COMFoodServ - Oven (Electric) | EE Energy Star Electric Oven | Standard Electric Oven | Standard Electric Oven | FoodServ | Cooking | Cook_equip | Oven |  | 1 | 0 | 0 | 0.7 |  | NA | 1 | NA | ovens | ESE | EDUCATION - SECONDARY SCHOOL | Existing | CZ06 | Los Angeles Area (CZ06) |  |  |  | 1000 sf | 0.00087958 | 0.00011549 | 0.00099507 | ovens/1000 sf | 18695.8333 | 27901.6667 | 27901.6667 | 3.855 | 5.73 | 5.73 | 0 | 0 | 0 | 18695.8333 | 27901.6667 | 27901.6667 | 3.855 | 5.73 | 5.73 | 0 | 0 | 0 | 37 | 12 | 12 | 12 | 3 | 0.5 | 9394 | 7368 | 7368 | 185 | 185 | 185 | 0 | 0 | 0 | 1.2028 | 1.2028 | 0.0039266 | 0.0004364 | [7 empty] | None | None | None | None
M-029 | FoodServ - Oven (Electric) | SCE | COM | Electric | COMFoodServ - Oven (Electric) | EE Energy Star Electric Oven | Standard Electric Oven | Standard Electric Oven | FoodServ | Cooking | Cook_equip | Oven |  | 1 | 0 | 0 | 0.7 |  | NA | 1 | NA | ovens | ESE | EDUCATION - SECONDARY SCHOOL | New | CZ08 | El Toro Area (CZ08) |  |  |  | 1000 sf | 0.00087958 | 0.00011549 | 0.00099507 | ovens/1000 sf | 18695.8333 | 27901.6667 | 27901.6667 | 3.855 | 5.73 | 5.73 | 0 | 0 | 0 | 18695.8333 | 27901.6667 | 27901.6667 | 3.855 | 5.73 | 5.73 | 0 | 0 | 0 | 37 | 12 | 12 | 12 | 3 | 0.5 | 9394 | 7368 | 7368 | 185 | 185 | 185 | 0 | 0 | 0 | 1.2028 | 1.2028 | 0.0039266 | 0.0004364 | [7 empty] | None | None | None | None
M-029 | FoodServ - Oven (Electric) | SCE | COM | Electric | COMFoodServ - Oven (Electric) | EE Energy Star Electric Oven | Standard Electric Oven | Standard Electric Oven | FoodServ | Cooking | Cook_equip | Oven |  | 1 | 0 | 0 | 0.7 |  | NA | 1 | NA | ovens | ESE | EDUCATION - SECONDARY SCHOOL | Existing | CZ08 | El Toro Area (CZ08) |  |  |  | 1000 sf | 0.00087958 | 0.00011549 | 0.00099507 | ovens/1000 sf | 18695.8333 | 27901.6667 | 27901.6667 | 3.855 | 5.73 | 5.73 | 0 | 0 | 0 | 18695.8333 | 27901.6667 | 27901.6667 | 3.855 | 5.73 | 5.73 | 0 | 0 | 0 | 37 | 12 | 12 | 12 | 3 | 0.5 | 9394 | 7368 | 7368 | 185 | 185 | 185 | 0 | 0 | 0 | 1.2028 | 1.2028 | 0.0039266 | 0.0004364 | [7 empty] | None | None | None | None
M-029 | FoodServ - Oven (Electric) | SCE | COM | Electric | COMFoodServ - Oven (Electric) | EE Energy Star Electric Oven | Standard Electric Oven | Standard Electric Oven | FoodServ | Cooking | Cook_equip | Oven |  | 1 | 0 | 0 | 0.7 |  | NA | 1 | NA | ovens | ESE | EDUCATION - SECONDARY SCHOOL | New | CZ09 | Pasadena Area (CZ09) |  |  |  | 1000 sf | 0.00087958 | 0.00011549 | 0.00099507 | ovens/1000 sf | 18695.8333 | 27901.6667 | 27901.6667 | 3.855 | 5.73 | 5.73 | 0 | 0 | 0 | 18695.8333 | 27901.6667 | 27901.6667 | 3.855 | 5.73 | 5.73 | 0 | 0 | 0 | 37 | 12 | 12 | 12 | 3 | 0.5 | 9394 | 7368 | 7368 | 185 | 185 | 185 | 0 | 0 | 0 | 1.2028 | 1.2028 | 0.0039266 | 0.0004364 | [7 empty] | None | None | None | None
M-029 | FoodServ - Oven (Electric) | SCE | COM | Electric | COMFoodServ - Oven (Electric) | EE Energy Star Electric Oven | Standard Electric Oven | Standard Electric Oven | FoodServ | Cooking | Cook_equip | Oven |  | 1 | 0 | 0 | 0.7 |  | NA | 1 | NA | ovens | ESE | EDUCATION - SECONDARY SCHOOL | Existing | CZ09 | Pasadena Area (CZ09) |  |  |  | 1000 sf | 0.00087958 | 0.00011549 | 0.00099507 | ovens/1000 sf | 18695.8333 | 27901.6667 | 27901.6667 | 3.855 | 5.73 | 5.73 | 0 | 0 | 0 | 18695.8333 | 27901.6667 | 27901.6667 | 3.855 | 5.73 | 5.73 | 0 | 0 | 0 | 37 | 12 | 12 | 12 | 3 | 0.5 | 9394 | 7368 | 7368 | 185 | 185 | 185 | 0 | 0 | 0 | 1.2028 | 1.2028 | 0.0039266 | 0.0004364 | [7 empty] | None | None | None | None
M-029 | FoodServ - Oven (Electric) | SCE | COM | Electric | COMFoodServ - Oven (Electric) | EE Energy Star Electric Oven | Standard Electric Oven | Standard Electric Oven | FoodServ | Cooking | Cook_equip | Oven |  | 1 | 0 | 0 | 0.7 |  | NA | 1 | NA | ovens | ESE | EDUCATION - SECONDARY SCHOOL | New | CZ10 | San Bernardino Area (CZ10) |  |  |  | 1000 sf | 0.00087958 | 0.00011549 | 0.00099507 | ovens/1000 sf | 18695.8333 | 27901.6667 | 27901.6667 | 3.855 | 5.73 | 5.73 | 0 | 0 | 0 | 18695.8333 | 27901.6667 | 27901.6667 | 3.855 | 5.73 | 5.73 | 0 | 0 | 0 | 37 | 12 | 12 | 12 | 3 | 0.5 | 9394 | 7368 | 7368 | 185 | 185 | 185 | 0 | 0 | 0 | 1.2028 | 1.2028 | 0.0039266 | 0.0004364 | [7 empty] | None | None | None | None
M-029 | FoodServ - Oven (Electric) | SCE | COM | Electric | COMFoodServ - Oven (Electric) | EE Energy Star Electric Oven | Standard Electric Oven | Standard Electric Oven | FoodServ | Cooking | Cook_equip | Oven |  | 1 | 0 | 0 | 0.7 |  | NA | 1 | NA | ovens | ESE | EDUCATION - SECONDARY SCHOOL | Existing | CZ10 | San Bernardino Area (CZ10) |  |  |  | 1000 sf | 0.00087958 | 0.00011549 | 0.00099507 | ovens/1000 sf | 18695.8333 | 27901.6667 | 27901.6667 | 3.855 | 5.73 | 5.73 | 0 | 0 | 0 | 18695.8333 | 27901.6667 | 27901.6667 | 3.855 | 5.73 | 5.73 | 0 | 0 | 0 | 37 | 12 | 12 | 12 | 3 | 0.5 | 9394 | 7368 | 7368 | 185 | 185 | 185 | 0 | 0 | 0 | 1.2028 | 1.2028 | 0.0039266 | 0.0004364 | [7 empty] | None | None | None | None
M-029 | FoodServ - Oven (Electric) | SCE | COM | Electric | COMFoodServ - Oven (Electric) | EE Energy Star Electric Oven | Standard Electric Oven | Standard Electric Oven | FoodServ | Cooking | Cook_equip | Oven |  | 1 | 0 | 0 | 0.7 |  | NA | 1 | NA | ovens | ESE | EDUCATION - SECONDARY SCHOOL | New | CZ13 | Fresno Area (CZ13) |  |  |  | 1000 sf | 0.00087958 | 0.00011549 | 0.00099507 | ovens/1000 sf | 18695.8333 | 27901.6667 | 27901.6667 | 3.855 | 5.73 | 5.73 | 0 | 0 | 0 | 18695.8333 | 27901.6667 | 27901.6667 | 3.855 | 5.73 | 5.73 | 0 | 0 | 0 | 37 | 12 | 12 | 12 | 3 | 0.5 | 9394 | 7368 | 7368 | 185 | 185 | 185 | 0 | 0 | 0 | 1.2028 | 1.2028 | 0.0039266 | 0.0004364 | [7 empty] | None | None | None | None
M-029 | FoodServ - Oven (Electric) | SCE | COM | Electric | COMFoodServ - Oven (Electric) | EE Energy Star Electric Oven | Standard Electric Oven | Standard Electric Oven | FoodServ | Cooking | Cook_equip | Oven |  | 1 | 0 | 0 | 0.7 |  | NA | 1 | NA | ovens | ESE | EDUCATION - SECONDARY SCHOOL | Existing | CZ13 | Fresno Area (CZ13) |  |  |  | 1000 sf | 0.00087958 | 0.00011549 | 0.00099507 | ovens/1000 sf | 18695.8333 | 27901.6667 | 27901.6667 | 3.855 | 5.73 | 5.73 | 0 | 0 | 0 | 18695.8333 | 27901.6667 | 27901.6667 | 3.855 | 5.73 | 5.73 | 0 | 0 | 0 | 37 | 12 | 12 | 12 | 3 | 0.5 | 9394 | 7368 | 7368 | 185 | 185 | 185 | 0 | 0 | 0 | 1.2028 | 1.2028 | 0.0039266 | 0.0004364 | [7 empty] | None | None | None | None
M-029 | FoodServ - Oven (Electric) | SCE | COM | Electric | COMFoodServ - Oven (Electric) | EE Energy Star Electric Oven | Standard Electric Oven | Standard Electric Oven | FoodServ | Cooking | Cook_equip | Oven |  | 1 | 0 | 0 | 0.7 |  | NA | 1 | NA | ovens | ESE | EDUCATION - SECONDARY SCHOOL | New | CZ14 | China Lake Area (CZ14) |  |  |  | 1000 sf | 0.00087958 | 0.00011549 | 0.00099507 | ovens/1000 sf | 18695.8333 | 27901.6667 | 27901.6667 | 3.855 | 5.73 | 5.73 | 0 | 0 | 0 | 18695.8333 | 27901.6667 | 27901.6667 | 3.855 | 5.73 | 5.73 | 0 | 0 | 0 | 37 | 12 | 12 | 12 | 3 | 0.5 | 9394 | 7368 | 7368 | 185 | 185 | 185 | 0 | 0 | 0 | 1.2028 | 1.2028 | 0.0039266 | 0.0004364 | [7 empty] | None | None | None | None
M-029 | FoodServ - Oven (Electric) | SCE | COM | Electric | COMFoodServ - Oven (Electric) | EE Energy Star Electric Oven | Standard Electric Oven | Standard Electric Oven | FoodServ | Cooking | Cook_equip | Oven |  | 1 | 0 | 0 | 0.7 |  | NA | 1 | NA | ovens | ESE | EDUCATION - SECONDARY SCHOOL | Existing | CZ14 | China Lake Area (CZ14) |  |  |  | 1000 sf | 0.00087958 | 0.00011549 | 0.00099507 | ovens/1000 sf | 18695.8333 | 27901.6667 | 27901.6667 | 3.855 | 5.73 | 5.73 | 0 | 0 | 0 | 18695.8333 | 27901.6667 | 27901.6667 | 3.855 | 5.73 | 5.73 | 0 | 0 | 0 | 37 | 12 | 12 | 12 | 3 | 0.5 | 9394 | 7368 | 7368 | 185 | 185 | 185 | 0 | 0 | 0 | 1.2028 | 1.2028 | 0.0039266 | 0.0004364 | [7 empty] | None | None | None | None
M-029 | FoodServ - Oven (Electric) | SCE | COM | Electric | COMFoodServ - Oven (Electric) | EE Energy Star Electric Oven | Standard Electric Oven | Standard Electric Oven | FoodServ | Cooking | Cook_equip | Oven |  | 1 | 0 | 0 | 0.7 |  | NA | 1 | NA | ovens | ESE | EDUCATION - SECONDARY SCHOOL | New | CZ15 | Blythe Area (CZ15) |  |  |  | 1000 sf | 0.00087958 | 0.00011549 | 0.00099507 | ovens/1000 sf | 18695.8333 | 27901.6667 | 27901.6667 | 3.855 | 5.73 | 5.73 | 0 | 0 | 0 | 18695.8333 | 27901.6667 | 27901.6667 | 3.855 | 5.73 | 5.73 | 0 | 0 | 0 | 37 | 12 | 12 | 12 | 3 | 0.5 | 9394 | 7368 | 7368 | 185 | 185 | 185 | 0 | 0 | 0 | 1.2028 | 1.2028 | 0.0039266 | 0.0004364 | [7 empty] | None | None | None | None
M-029 | FoodServ - Oven (Electric) | SCE | COM | Electric | COMFoodServ - Oven (Electric) | EE Energy Star Electric Oven | Standard Electric Oven | Standard Electric Oven | FoodServ | Cooking | Cook_equip | Oven |  | 1 | 0 | 0 | 0.7 |  | NA | 1 | NA | ovens | ESE | EDUCATION - SECONDARY SCHOOL | Existing | CZ15 | Blythe Area (CZ15) |  |  |  | 1000 sf | 0.00087958 | 0.00011549 | 0.00099507 | ovens/1000 sf | 18695.8333 | 27901.6667 | 27901.6667 | 3.855 | 5.73 | 5.73 | 0 | 0 | 0 | 18695.8333 | 27901.6667 | 27901.6667 | 3.855 | 5.73 | 5.73 | 0 | 0 | 0 | 37 | 12 | 12 | 12 | 3 | 0.5 | 9394 | 7368 | 7368 | 185 | 185 | 185 | 0 | 0 | 0 | 1.2028 | 1.2028 | 0.0039266 | 0.0004364 | [7 empty] | None | None | None | None
M-029 | FoodServ - Oven (Electric) | SCE | COM | Electric | COMFoodServ - Oven (Electric) | EE Energy Star Electric Oven | Standard Electric Oven | Standard Electric Oven | FoodServ | Cooking | Cook_equip | Oven |  | 1 | 0 | 0 | 0.7 |  | NA | 1 | NA | ovens | ESE | EDUCATION - SECONDARY SCHOOL | New | CZ16 | Mount Shasta Area (CZ16) |  |  |  | 1000 sf | 0.00087958 | 0.00011549 | 0.00099507 | ovens/1000 sf | 18695.8333 | 27901.6667 | 27901.6667 | 3.855 | 5.73 | 5.73 | 0 | 0 | 0 | 18695.8333 | 27901.6667 | 27901.6667 | 3.855 | 5.73 | 5.73 | 0 | 0 | 0 | 37 | 12 | 12 | 12 | 3 | 0.5 | 9394 | 7368 | 7368 | 185 | 185 | 185 | 0 | 0 | 0 | 1.2028 | 1.2028 | 0.0039266 | 0.0004364 | [7 empty] | None | None | None | None
M-029 | FoodServ - Oven (Electric) | SCE | COM | Electric | COMFoodServ - Oven (Electric) | EE Energy Star Electric Oven | Standard Electric Oven | Standard Electric Oven | FoodServ | Cooking | Cook_equip | Oven |  | 1 | 0 | 0 | 0.7 |  | NA | 1 | NA | ovens | ESE | EDUCATION - SECONDARY SCHOOL | Existing | CZ16 | Mount Shasta Area (CZ16) |  |  |  | 1000 sf | 0.00087958 | 0.00011549 | 0.00099507 | ovens/1000 sf | 18695.8333 | 27901.6667 | 27901.6667 | 3.855 | 5.73 | 5.73 | 0 | 0 | 0 | 18695.8333 | 27901.6667 | 27901.6667 | 3.855 | 5.73 | 5.73 | 0 | 0 | 0 | 37 | 12 | 12 | 12 | 3 | 0.5 | 9394 | 7368 | 7368 | 185 | 185 | 185 | 0 | 0 | 0 | 1.2028 | 1.2028 | 0.0039266 | 0.0004364 | [7 empty] | None | None | None | None
M-029 | FoodServ - Oven (Electric) | SDGE | COM | Electric | COMFoodServ - Oven (Electric) | EE Energy Star Electric Oven | Standard Electric Oven | Standard Electric Oven | FoodServ | Cooking | Cook_equip | Oven |  | 1 | 0 | 0 | 0.7 |  | NA | 1 | NA | ovens | ESE | EDUCATION - SECONDARY SCHOOL | New | CZ06 | Los Angeles Area (CZ06) |  |  |  | 1000 sf | 0.00088887 | 0.0001062 | 0.00099507 | ovens/1000 sf | 15222 | 25377 | 25377 | 2.79 | 5.22 | 5.22 | 0 | 0 | 0 | 15222 | 25377 | 25377 | 2.79 | 5.22 | 5.22 | 0 | 0 | 0 | 37 | 12 | 12 | 12 | 3 | 0.5 | 9394 | 7368 | 7368 | 185 | 185 | 185 | 0 | 0 | 0 | 1.2028 | 1.2028 | 0.0039611 | 0.00040191 | [7 empty] | None | None | None | None
M-029 | FoodServ - Oven (Electric) | SDGE | COM | Electric | COMFoodServ - Oven (Electric) | EE Energy Star Electric Oven | Standard Electric Oven | Standard Electric Oven | FoodServ | Cooking | Cook_equip | Oven |  | 1 | 0 | 0 | 0.7 |  | NA | 1 | NA | ovens | ESE | EDUCATION - SECONDARY SCHOOL | Existing | CZ06 | Los Angeles Area (CZ06) |  |  |  | 1000 sf | 0.00088887 | 0.0001062 | 0.00099507 | ovens/1000 sf | 15222 | 25377 | 25377 | 2.79 | 5.22 | 5.22 | 0 | 0 | 0 | 15222 | 25377 | 25377 | 2.79 | 5.22 | 5.22 | 0 | 0 | 0 | 37 | 12 | 12 | 12 | 3 | 0.5 | 9394 | 7368 | 7368 | 185 | 185 | 185 | 0 | 0 | 0 | 1.2028 | 1.2028 | 0.0039611 | 0.00040191 | [7 empty] | None | None | None | None
M-029 | FoodServ - Oven (Electric) | SDGE | COM | Electric | COMFoodServ - Oven (Electric) | EE Energy Star Electric Oven | Standard Electric Oven | Standard Electric Oven | FoodServ | Cooking | Cook_equip | Oven |  | 1 | 0 | 0 | 0.7 |  | NA | 1 | NA | ovens | ESE | EDUCATION - SECONDARY SCHOOL | New | CZ07 | San Diego Area (CZ07) |  |  |  | 1000 sf | 0.00088887 | 0.0001062 | 0.00099507 | ovens/1000 sf | 15222 | 25377 | 25377 | 2.79 | 5.22 | 5.22 | 0 | 0 | 0 | 15222 | 25377 | 25377 | 2.79 | 5.22 | 5.22 | 0 | 0 | 0 | 37 | 12 | 12 | 12 | 3 | 0.5 | 9394 | 7368 | 7368 | 185 | 185 | 185 | 0 | 0 | 0 | 1.2028 | 1.2028 | 0.0039611 | 0.00040191 | [7 empty] | None | None | None | None
M-029 | FoodServ - Oven (Electric) | SDGE | COM | Electric | COMFoodServ - Oven (Electric) | EE Energy Star Electric Oven | Standard Electric Oven | Standard Electric Oven | FoodServ | Cooking | Cook_equip | Oven |  | 1 | 0 | 0 | 0.7 |  | NA | 1 | NA | ovens | ESE | EDUCATION - SECONDARY SCHOOL | Existing | CZ07 | San Diego Area (CZ07) |  |  |  | 1000 sf | 0.00088887 | 0.0001062 | 0.00099507 | ovens/1000 sf | 15222 | 25377 | 25377 | 2.79 | 5.22 | 5.22 | 0 | 0 | 0 | 15222 | 25377 | 25377 | 2.79 | 5.22 | 5.22 | 0 | 0 | 0 | 37 | 12 | 12 | 12 | 3 | 0.5 | 9394 | 7368 | 7368 | 185 | 185 | 185 | 0 | 0 | 0 | 1.2028 | 1.2028 | 0.0039611 | 0.00040191 | [7 empty] | None | None | None | None
M-029 | FoodServ - Oven (Electric) | SDGE | COM | Electric | COMFoodServ - Oven (Electric) | EE Energy Star Electric Oven | Standard Electric Oven | Standard Electric Oven | FoodServ | Cooking | Cook_equip | Oven |  | 1 | 0 | 0 | 0.7 |  | NA | 1 | NA | ovens | ESE | EDUCATION - SECONDARY SCHOOL | New | CZ08 | El Toro Area (CZ08) |  |  |  | 1000 sf | 0.00088887 | 0.0001062 | 0.00099507 | ovens/1000 sf | 15222 | 25377 | 25377 | 2.79 | 5.22 | 5.22 | 0 | 0 | 0 | 15222 | 25377 | 25377 | 2.79 | 5.22 | 5.22 | 0 | 0 | 0 | 37 | 12 | 12 | 12 | 3 | 0.5 | 9394 | 7368 | 7368 | 185 | 185 | 185 | 0 | 0 | 0 | 1.2028 | 1.2028 | 0.0039611 | 0.00040191 | [7 empty] | None | None | None | None
M-029 | FoodServ - Oven (Electric) | SDGE | COM | Electric | COMFoodServ - Oven (Electric) | EE Energy Star Electric Oven | Standard Electric Oven | Standard Electric Oven | FoodServ | Cooking | Cook_equip | Oven |  | 1 | 0 | 0 | 0.7 |  | NA | 1 | NA | ovens | ESE | EDUCATION - SECONDARY SCHOOL | Existing | CZ08 | El Toro Area (CZ08) |  |  |  | 1000 sf | 0.00088887 | 0.0001062 | 0.00099507 | ovens/1000 sf | 15222 | 25377 | 25377 | 2.79 | 5.22 | 5.22 | 0 | 0 | 0 | 15222 | 25377 | 25377 | 2.79 | 5.22 | 5.22 | 0 | 0 | 0 | 37 | 12 | 12 | 12 | 3 | 0.5 | 9394 | 7368 | 7368 | 185 | 185 | 185 | 0 | 0 | 0 | 1.2028 | 1.2028 | 0.0039611 | 0.00040191 | [7 empty] | None | None | None | None
M-029 | FoodServ - Oven (Electric) | SDGE | COM | Electric | COMFoodServ - Oven (Electric) | EE Energy Star Electric Oven | Standard Electric Oven | Standard Electric Oven | FoodServ | Cooking | Cook_equip | Oven |  | 1 | 0 | 0 | 0.7 |  | NA | 1 | NA | ovens | ESE | EDUCATION - SECONDARY SCHOOL | New | CZ10 | San Bernardino Area (CZ10) |  |  |  | 1000 sf | 0.00088887 | 0.0001062 | 0.00099507 | ovens/1000 sf | 15222 | 25377 | 25377 | 2.79 | 5.22 | 5.22 | 0 | 0 | 0 | 15222 | 25377 | 25377 | 2.79 | 5.22 | 5.22 | 0 | 0 | 0 | 37 | 12 | 12 | 12 | 3 | 0.5 | 9394 | 7368 | 7368 | 185 | 185 | 185 | 0 | 0 | 0 | 1.2028 | 1.2028 | 0.0039611 | 0.00040191 | [7 empty] | None | None | None | None
M-029 | FoodServ - Oven (Electric) | SDGE | COM | Electric | COMFoodServ - Oven (Electric) | EE Energy Star Electric Oven | Standard Electric Oven | Standard Electric Oven | FoodServ | Cooking | Cook_equip | Oven |  | 1 | 0 | 0 | 0.7 |  | NA | 1 | NA | ovens | ESE | EDUCATION - SECONDARY SCHOOL | Existing | CZ10 | San Bernardino Area (CZ10) |  |  |  | 1000 sf | 0.00088887 | 0.0001062 | 0.00099507 | ovens/1000 sf | 15222 | 25377 | 25377 | 2.79 | 5.22 | 5.22 | 0 | 0 | 0 | 15222 | 25377 | 25377 | 2.79 | 5.22 | 5.22 | 0 | 0 | 0 | 37 | 12 | 12 | 12 | 3 | 0.5 | 9394 | 7368 | 7368 | 185 | 185 | 185 | 0 | 0 | 0 | 1.2028 | 1.2028 | 0.0039611 | 0.00040191 | [7 empty] | None | None | None | None
M-029 | FoodServ - Oven (Electric) | SDGE | COM | Electric | COMFoodServ - Oven (Electric) | EE Energy Star Electric Oven | Standard Electric Oven | Standard Electric Oven | FoodServ | Cooking | Cook_equip | Oven |  | 1 | 0 | 0 | 0.7 |  | NA | 1 | NA | ovens | ESE | EDUCATION - SECONDARY SCHOOL | New | CZ14 | China Lake Area (CZ14) |  |  |  | 1000 sf | 0.00088887 | 0.0001062 | 0.00099507 | ovens/1000 sf | 15222 | 25377 | 25377 | 2.79 | 5.22 | 5.22 | 0 | 0 | 0 | 15222 | 25377 | 25377 | 2.79 | 5.22 | 5.22 | 0 | 0 | 0 | 37 | 12 | 12 | 12 | 3 | 0.5 | 9394 | 7368 | 7368 | 185 | 185 | 185 | 0 | 0 | 0 | 1.2028 | 1.2028 | 0.0039611 | 0.00040191 | [7 empty] | None | None | None | None
M-029 | FoodServ - Oven (Electric) | SDGE | COM | Electric | COMFoodServ - Oven (Electric) | EE Energy Star Electric Oven | Standard Electric Oven | Standard Electric Oven | FoodServ | Cooking | Cook_equip | Oven |  | 1 | 0 | 0 | 0.7 |  | NA | 1 | NA | ovens | ESE | EDUCATION - SECONDARY SCHOOL | Existing | CZ14 | China Lake Area (CZ14) |  |  |  | 1000 sf | 0.00088887 | 0.0001062 | 0.00099507 | ovens/1000 sf | 15222 | 25377 | 25377 | 2.79 | 5.22 | 5.22 | 0 | 0 | 0 | 15222 | 25377 | 25377 | 2.79 | 5.22 | 5.22 | 0 | 0 | 0 | 37 | 12 | 12 | 12 | 3 | 0.5 | 9394 | 7368 | 7368 | 185 | 185 | 185 | 0 | 0 | 0 | 1.2028 | 1.2028 | 0.0039611 | 0.00040191 | [7 empty] | None | None | None | None
M-029 | FoodServ - Oven (Electric) | SDGE | COM | Electric | COMFoodServ - Oven (Electric) | EE Energy Star Electric Oven | Standard Electric Oven | Standard Electric Oven | FoodServ | Cooking | Cook_equip | Oven |  | 1 | 0 | 0 | 0.7 |  | NA | 1 | NA | ovens | ESE | EDUCATION - SECONDARY SCHOOL | Existing | CZ15 | Blythe Area (CZ15) |  |  |  | 1000 sf | 0.00088887 | 0.0001062 | 0.00099507 | ovens/1000 sf | 15222 | 25377 | 25377 | 2.79 | 5.22 | 5.22 | 0 | 0 | 0 | 15222 | 25377 | 25377 | 2.79 | 5.22 | 5.22 | 0 | 0 | 0 | 37 | 12 | 12 | 12 | 3 | 0.5 | 9394 | 7368 | 7368 | 185 | 185 | 185 | 0 | 0 | 0 | 1.2028 | 1.2028 | 0.0039611 | 0.00040191 | [7 empty] | None | None | None | None
M-029 | FoodServ - Oven (Electric) | SDGE | COM | Electric | COMFoodServ - Oven (Electric) | EE Energy Star Electric Oven | Standard Electric Oven | Standard Electric Oven | FoodServ | Cooking | Cook_equip | Oven |  | 1 | 0 | 0 | 0.7 |  | NA | 1 | NA | ovens | ESE | EDUCATION - SECONDARY SCHOOL | New | CZ15 | Blythe Area (CZ15) |  |  |  | 1000 sf | 0.00088887 | 0.0001062 | 0.00099507 | ovens/1000 sf | 15222 | 25377 | 25377 | 2.79 | 5.22 | 5.22 | 0 | 0 | 0 | 15222 | 25377 | 25377 | 2.79 | 5.22 | 5.22 | 0 | 0 | 0 | 37 | 12 | 12 | 12 | 3 | 0.5 | 9394 | 7368 | 7368 | 185 | 185 | 185 | 0 | 0 | 0 | 1.2028 | 1.2028 | 0.0039611 | 0.00040191 | [7 empty] | None | None | None | None
M-029 | FoodServ - Oven (Electric) | PGE | COM | Electric | COMFoodServ - Oven (Electric) | EE Energy Star Electric Oven | Standard Electric Oven | Standard Electric Oven | FoodServ | Cooking | Cook_equip | Oven |  | 1 | 0 | 0 | 0.7 |  | NA | 1 | NA | ovens | EUN | EDUCATION - UNIVERSITY | New | CZ01 | Arcata Area (CZ01) |  |  |  | 1000 sf | 0.0038228 | 0.00054021 | 0.004363 | ovens/1000 sf | 15222 | 25377 | 25377 | 2.79 | 5.22 | 5.22 | 0 | 0 | 0 | 15222 | 25377 | 25377 | 2.79 | 5.22 | 5.22 | 0 | 0 | 0 | 37 | 12 | 12 | 12 | 3 | 0.5 | 9394 | 7368 | 7368 | 185 | 185 | 185 | 0 | 0 | 0 | 1.7186 | 1.7186 | 0.0038986 | 0.00046445 | [7 empty] | None | None | None | None
M-029 | FoodServ - Oven (Electric) | PGE | COM | Electric | COMFoodServ - Oven (Electric) | EE Energy Star Electric Oven | Standard Electric Oven | Standard Electric Oven | FoodServ | Cooking | Cook_equip | Oven |  | 1 | 0 | 0 | 0.7 |  | NA | 1 | NA | ovens | EUN | EDUCATION - UNIVERSITY | Existing | CZ01 | Arcata Area (CZ01) |  |  |  | 1000 sf | 0.0038228 | 0.00054021 | 0.004363 | ovens/1000 sf | 15222 | 25377 | 25377 | 2.79 | 5.22 | 5.22 | 0 | 0 | 0 | 15222 | 25377 | 25377 | 2.79 | 5.22 | 5.22 | 0 | 0 | 0 | 37 | 12 | 12 | 12 | 3 | 0.5 | 9394 | 7368 | 7368 | 185 | 185 | 185 | 0 | 0 | 0 | 1.7186 | 1.7186 | 0.0038986 | 0.00046445 | [7 empty] | None | None | None | None
M-029 | FoodServ - Oven (Electric) | PGE | COM | Electric | COMFoodServ - Oven (Electric) | EE Energy Star Electric Oven | Standard Electric Oven | Standard Electric Oven | FoodServ | Cooking | Cook_equip | Oven |  | 1 | 0 | 0 | 0.7 |  | NA | 1 | NA | ovens | EUN | EDUCATION - UNIVERSITY | New | CZ02 | Santa Rosa Area (CZ02) |  |  |  | 1000 sf | 0.0038228 | 0.00054021 | 0.004363 | ovens/1000 sf | 15222 | 25377 | 25377 | 2.79 | 5.22 | 5.22 | 0 | 0 | 0 | 15222 | 25377 | 25377 | 2.79 | 5.22 | 5.22 | 0 | 0 | 0 | 37 | 12 | 12 | 12 | 3 | 0.5 | 9394 | 7368 | 7368 | 185 | 185 | 185 | 0 | 0 | 0 | 1.7186 | 1.7186 | 0.0038986 | 0.00046445 | [7 empty] | None | None | None | None
M-029 | FoodServ - Oven (Electric) | PGE | COM | Electric | COMFoodServ - Oven (Electric) | EE Energy Star Electric Oven | Standard Electric Oven | Standard Electric Oven | FoodServ | Cooking | Cook_equip | Oven |  | 1 | 0 | 0 | 0.7 |  | NA | 1 | NA | ovens | EUN | EDUCATION - UNIVERSITY | Existing | CZ02 | Santa Rosa Area (CZ02) |  |  |  | 1000 sf | 0.0038228 | 0.00054021 | 0.004363 | ovens/1000 sf | 15222 | 25377 | 25377 | 2.79 | 5.22 | 5.22 | 0 | 0 | 0 | 15222 | 25377 | 25377 | 2.79 | 5.22 | 5.22 | 0 | 0 | 0 | 37 | 12 | 12 | 12 | 3 | 0.5 | 9394 | 7368 | 7368 | 185 | 185 | 185 | 0 | 0 | 0 | 1.7186 | 1.7186 | 0.0038986 | 0.00046445 | [7 empty] | None | None | None | None
M-029 | FoodServ - Oven (Electric) | PGE | COM | Electric | COMFoodServ - Oven (Electric) | EE Energy Star Electric Oven | Standard Electric Oven | Standard Electric Oven | FoodServ | Cooking | Cook_equip | Oven |  | 1 | 0 | 0 | 0.7 |  | NA | 1 | NA | ovens | EUN | EDUCATION - UNIVERSITY | New | CZ03 | Oakland Area (CZ03) |  |  |  | 1000 sf | 0.0038228 | 0.00054021 | 0.004363 | ovens/1000 sf | 15222 | 25377 | 25377 | 2.79 | 5.22 | 5.22 | 0 | 0 | 0 | 15222 | 25377 | 25377 | 2.79 | 5.22 | 5.22 | 0 | 0 | 0 | 37 | 12 | 12 | 12 | 3 | 0.5 | 9394 | 7368 | 7368 | 185 | 185 | 185 | 0 | 0 | 0 | 1.7186 | 1.7186 | 0.0038986 | 0.00046445 | [7 empty] | None | None | None | None
M-029 | FoodServ - Oven (Electric) | PGE | COM | Electric | COMFoodServ - Oven (Electric) | EE Energy Star Electric Oven | Standard Electric Oven | Standard Electric Oven | FoodServ | Cooking | Cook_equip | Oven |  | 1 | 0 | 0 | 0.7 |  | NA | 1 | NA | ovens | EUN | EDUCATION - UNIVERSITY | Existing | CZ03 | Oakland Area (CZ03) |  |  |  | 1000 sf | 0.0038228 | 0.00054021 | 0.004363 | ovens/1000 sf | 15222 | 25377 | 25377 | 2.79 | 5.22 | 5.22 | 0 | 0 | 0 | 15222 | 25377 | 25377 | 2.79 | 5.22 | 5.22 | 0 | 0 | 0 | 37 | 12 | 12 | 12 | 3 | 0.5 | 9394 | 7368 | 7368 | 185 | 185 | 185 | 0 | 0 | 0 | 1.7186 | 1.7186 | 0.0038986 | 0.00046445 | [7 empty] | None | None | None | None
M-029 | FoodServ - Oven (Electric) | PGE | COM | Electric | COMFoodServ - Oven (Electric) | EE Energy Star Electric Oven | Standard Electric Oven | Standard Electric Oven | FoodServ | Cooking | Cook_equip | Oven |  | 1 | 0 | 0 | 0.7 |  | NA | 1 | NA | ovens | EUN | EDUCATION - UNIVERSITY | New | CZ04 | Sunnyvale Area (CZ04) |  |  |  | 1000 sf | 0.0038228 | 0.00054021 | 0.004363 | ovens/1000 sf | 15222 | 25377 | 25377 | 2.79 | 5.22 | 5.22 | 0 | 0 | 0 | 15222 | 25377 | 25377 | 2.79 | 5.22 | 5.22 | 0 | 0 | 0 | 37 | 12 | 12 | 12 | 3 | 0.5 | 9394 | 7368 | 7368 | 185 | 185 | 185 | 0 | 0 | 0 | 1.7186 | 1.7186 | 0.0038986 | 0.00046445 | [7 empty] | None | None | None | None
M-029 | FoodServ - Oven (Electric) | PGE | COM | Electric | COMFoodServ - Oven (Electric) | EE Energy Star Electric Oven | Standard Electric Oven | Standard Electric Oven | FoodServ | Cooking | Cook_equip | Oven |  | 1 | 0 | 0 | 0.7 |  | NA | 1 | NA | ovens | EUN | EDUCATION - UNIVERSITY | Existing | CZ04 | Sunnyvale Area (CZ04) |  |  |  | 1000 sf | 0.0038228 | 0.00054021 | 0.004363 | ovens/1000 sf | 15222 | 25377 | 25377 | 2.79 | 5.22 | 5.22 | 0 | 0 | 0 | 15222 | 25377 | 25377 | 2.79 | 5.22 | 5.22 | 0 | 0 | 0 | 37 | 12 | 12 | 12 | 3 | 0.5 | 9394 | 7368 | 7368 | 185 | 185 | 185 | 0 | 0 | 0 | 1.7186 | 1.7186 | 0.0038986 | 0.00046445 | [7 empty] | None | None | None | None
M-029 | FoodServ - Oven (Electric) | PGE | COM | Electric | COMFoodServ - Oven (Electric) | EE Energy Star Electric Oven | Standard Electric Oven | Standard Electric Oven | FoodServ | Cooking | Cook_equip | Oven |  | 1 | 0 | 0 | 0.7 |  | NA | 1 | NA | ovens | EUN | EDUCATION - UNIVERSITY | New | CZ05 | Santa Maria Area (CZ05) |  |  |  | 1000 sf | 0.0038228 | 0.00054021 | 0.004363 | ovens/1000 sf | 15222 | 25377 | 25377 | 2.79 | 5.22 | 5.22 | 0 | 0 | 0 | 15222 | 25377 | 25377 | 2.79 | 5.22 | 5.22 | 0 | 0 | 0 | 37 | 12 | 12 | 12 | 3 | 0.5 | 9394 | 7368 | 7368 | 185 | 185 | 185 | 0 | 0 | 0 | 1.7186 | 1.7186 | 0.0038986 | 0.00046445 | [7 empty] | None | None | None | None
M-029 | FoodServ - Oven (Electric) | PGE | COM | Electric | COMFoodServ - Oven (Electric) | EE Energy Star Electric Oven | Standard Electric Oven | Standard Electric Oven | FoodServ | Cooking | Cook_equip | Oven |  | 1 | 0 | 0 | 0.7 |  | NA | 1 | NA | ovens | EUN | EDUCATION - UNIVERSITY | Existing | CZ05 | Santa Maria Area (CZ05) |  |  |  | 1000 sf | 0.0038228 | 0.00054021 | 0.004363 | ovens/1000 sf | 15222 | 25377 | 25377 | 2.79 | 5.22 | 5.22 | 0 | 0 | 0 | 15222 | 25377 | 25377 | 2.79 | 5.22 | 5.22 | 0 | 0 | 0 | 37 | 12 | 12 | 12 | 3 | 0.5 | 9394 | 7368 | 7368 | 185 | 185 | 185 | 0 | 0 | 0 | 1.7186 | 1.7186 | 0.0038986 | 0.00046445 | [7 empty] | None | None | None | None
M-029 | FoodServ - Oven (Electric) | PGE | COM | Electric | COMFoodServ - Oven (Electric) | EE Energy Star Electric Oven | Standard Electric Oven | Standard Electric Oven | FoodServ | Cooking | Cook_equip | Oven |  | 1 | 0 | 0 | 0.7 |  | NA | 1 | NA | ovens | EUN | EDUCATION - UNIVERSITY | New | CZ11 | Red Bluff Area (CZ11) |  |  |  | 1000 sf | 0.0038228 | 0.00054021 | 0.004363 | ovens/1000 sf | 15222 | 25377 | 25377 | 2.79 | 5.22 | 5.22 | 0 | 0 | 0 | 15222 | 25377 | 25377 | 2.79 | 5.22 | 5.22 | 0 | 0 | 0 | 37 | 12 | 12 | 12 | 3 | 0.5 | 9394 | 7368 | 7368 | 185 | 185 | 185 | 0 | 0 | 0 | 1.7186 | 1.7186 | 0.0038986 | 0.00046445 | [7 empty] | None | None | None | None
M-029 | FoodServ - Oven (Electric) | PGE | COM | Electric | COMFoodServ - Oven (Electric) | EE Energy Star Electric Oven | Standard Electric Oven | Standard Electric Oven | FoodServ | Cooking | Cook_equip | Oven |  | 1 | 0 | 0 | 0.7 |  | NA | 1 | NA | ovens | EUN | EDUCATION - UNIVERSITY | Existing | CZ11 | Red Bluff Area (CZ11) |  |  |  | 1000 sf | 0.0038228 | 0.00054021 | 0.004363 | ovens/1000 sf | 15222 | 25377 | 25377 | 2.79 | 5.22 | 5.22 | 0 | 0 | 0 | 15222 | 25377 | 25377 | 2.79 | 5.22 | 5.22 | 0 | 0 | 0 | 37 | 12 | 12 | 12 | 3 | 0.5 | 9394 | 7368 | 7368 | 185 | 185 | 185 | 0 | 0 | 0 | 1.7186 | 1.7186 | 0.0038986 | 0.00046445 | [7 empty] | None | None | None | None
M-029 | FoodServ - Oven (Electric) | SCE | COM | Electric | COMFoodServ - Oven (Electric) | EE Energy Star Electric Oven | Standard Electric Oven | Standard Electric Oven | FoodServ | Cooking | Cook_equip | Oven |  | 1 | 0 | 0 | 0.7 |  | NA | 1 | NA | ovens | ECC | EDUCATION - COMMUNITY COLLEGE | New | CZ09 | Pasadena Area (CZ09) |  |  |  | 1000 sf | 0.0038566 | 0.00050639 | 0.004363 | ovens/1000 sf | 18695.8333 | 27901.6667 | 27901.6667 | 3.855 | 5.73 | 5.73 | 0 | 0 | 0 | 18695.8333 | 27901.6667 | 27901.6667 | 3.855 | 5.73 | 5.73 | 0 | 0 | 0 | 37 | 12 | 12 | 12 | 3 | 0.5 | 9394 | 7368 | 7368 | 185 | 185 | 185 | 0 | 0 | 0 | 1.2028 | 1.2028 | 0.0039266 | 0.0004364 | [7 empty] | None | None | None | None
M-029 | FoodServ - Oven (Electric) | SCE | COM | Electric | COMFoodServ - Oven (Electric) | EE Energy Star Electric Oven | Standard Electric Oven | Standard Electric Oven | FoodServ | Cooking | Cook_equip | Oven |  | 1 | 0 | 0 | 0.7 |  | NA | 1 | NA | ovens | ECC | EDUCATION - COMMUNITY COLLEGE | Existing | CZ09 | Pasadena Area (CZ09) |  |  |  | 1000 sf | 0.0038566 | 0.00050639 | 0.004363 | ovens/1000 sf | 18695.8333 | 27901.6667 | 27901.6667 | 3.855 | 5.73 | 5.73 | 0 | 0 | 0 | 18695.8333 | 27901.6667 | 27901.6667 | 3.855 | 5.73 | 5.73 | 0 | 0 | 0 | 37 | 12 | 12 | 12 | 3 | 0.5 | 9394 | 7368 | 7368 | 185 | 185 | 185 | 0 | 0 | 0 | 1.2028 | 1.2028 | 0.0039266 | 0.0004364 | [7 empty] | None | None | None | None
M-029 | FoodServ - Oven (Electric) | SCE | COM | Electric | COMFoodServ - Oven (Electric) | EE Energy Star Electric Oven | Standard Electric Oven | Standard Electric Oven | FoodServ | Cooking | Cook_equip | Oven |  | 1 | 0 | 0 | 0.7 |  | NA | 1 | NA | ovens | ECC | EDUCATION - COMMUNITY COLLEGE | New | CZ10 | San Bernardino Area (CZ10) |  |  |  | 1000 sf | 0.0038566 | 0.00050639 | 0.004363 | ovens/1000 sf | 18695.8333 | 27901.6667 | 27901.6667 | 3.855 | 5.73 | 5.73 | 0 | 0 | 0 | 18695.8333 | 27901.6667 | 27901.6667 | 3.855 | 5.73 | 5.73 | 0 | 0 | 0 | 37 | 12 | 12 | 12 | 3 | 0.5 | 9394 | 7368 | 7368 | 185 | 185 | 185 | 0 | 0 | 0 | 1.2028 | 1.2028 | 0.0039266 | 0.0004364 | [7 empty] | None | None | None | None
M-029 | FoodServ - Oven (Electric) | SCE | COM | Electric | COMFoodServ - Oven (Electric) | EE Energy Star Electric Oven | Standard Electric Oven | Standard Electric Oven | FoodServ | Cooking | Cook_equip | Oven |  | 1 | 0 | 0 | 0.7 |  | NA | 1 | NA | ovens | ECC | EDUCATION - COMMUNITY COLLEGE | Existing | CZ10 | San Bernardino Area (CZ10) |  |  |  | 1000 sf | 0.0038566 | 0.00050639 | 0.004363 | ovens/1000 sf | 18695.8333 | 27901.6667 | 27901.6667 | 3.855 | 5.73 | 5.73 | 0 | 0 | 0 | 18695.8333 | 27901.6667 | 27901.6667 | 3.855 | 5.73 | 5.73 | 0 | 0 | 0 | 37 | 12 | 12 | 12 | 3 | 0.5 | 9394 | 7368 | 7368 | 185 | 185 | 185 | 0 | 0 | 0 | 1.2028 | 1.2028 | 0.0039266 | 0.0004364 | [7 empty] | None | None | None | None
M-029 | FoodServ - Oven (Electric) | SCE | COM | Electric | COMFoodServ - Oven (Electric) | EE Energy Star Electric Oven | Standard Electric Oven | Standard Electric Oven | FoodServ | Cooking | Cook_equip | Oven |  | 1 | 0 | 0 | 0.7 |  | NA | 1 | NA | ovens | ECC | EDUCATION - COMMUNITY COLLEGE | New | CZ13 | Fresno Area (CZ13) |  |  |  | 1000 sf | 0.0038566 | 0.00050639 | 0.004363 | ovens/1000 sf | 18695.8333 | 27901.6667 | 27901.6667 | 3.855 | 5.73 | 5.73 | 0 | 0 | 0 | 18695.8333 | 27901.6667 | 27901.6667 | 3.855 | 5.73 | 5.73 | 0 | 0 | 0 | 37 | 12 | 12 | 12 | 3 | 0.5 | 9394 | 7368 | 7368 | 185 | 185 | 185 | 0 | 0 | 0 | 1.2028 | 1.2028 | 0.0039266 | 0.0004364 | [7 empty] | None | None | None | None
M-029 | FoodServ - Oven (Electric) | SCE | COM | Electric | COMFoodServ - Oven (Electric) | EE Energy Star Electric Oven | Standard Electric Oven | Standard Electric Oven | FoodServ | Cooking | Cook_equip | Oven |  | 1 | 0 | 0 | 0.7 |  | NA | 1 | NA | ovens | ECC | EDUCATION - COMMUNITY COLLEGE | Existing | CZ13 | Fresno Area (CZ13) |  |  |  | 1000 sf | 0.0038566 | 0.00050639 | 0.004363 | ovens/1000 sf | 18695.8333 | 27901.6667 | 27901.6667 | 3.855 | 5.73 | 5.73 | 0 | 0 | 0 | 18695.8333 | 27901.6667 | 27901.6667 | 3.855 | 5.73 | 5.73 | 0 | 0 | 0 | 37 | 12 | 12 | 12 | 3 | 0.5 | 9394 | 7368 | 7368 | 185 | 185 | 185 | 0 | 0 | 0 | 1.2028 | 1.2028 | 0.0039266 | 0.0004364 | [7 empty] | None | None | None | None
M-029 | FoodServ - Oven (Electric) | SCE | COM | Electric | COMFoodServ - Oven (Electric) | EE Energy Star Electric Oven | Standard Electric Oven | Standard Electric Oven | FoodServ | Cooking | Cook_equip | Oven |  | 1 | 0 | 0 | 0.7 |  | NA | 1 | NA | ovens | ECC | EDUCATION - COMMUNITY COLLEGE | New | CZ14 | China Lake Area (CZ14) |  |  |  | 1000 sf | 0.0038566 | 0.00050639 | 0.004363 | ovens/1000 sf | 18695.8333 | 27901.6667 | 27901.6667 | 3.855 | 5.73 | 5.73 | 0 | 0 | 0 | 18695.8333 | 27901.6667 | 27901.6667 | 3.855 | 5.73 | 5.73 | 0 | 0 | 0 | 37 | 12 | 12 | 12 | 3 | 0.5 | 9394 | 7368 | 7368 | 185 | 185 | 185 | 0 | 0 | 0 | 1.2028 | 1.2028 | 0.0039266 | 0.0004364 | [7 empty] | None | None | None | None
M-029 | FoodServ - Oven (Electric) | SCE | COM | Electric | COMFoodServ - Oven (Electric) | EE Energy Star Electric Oven | Standard Electric Oven | Standard Electric Oven | FoodServ | Cooking | Cook_equip | Oven |  | 1 | 0 | 0 | 0.7 |  | NA | 1 | NA | ovens | ECC | EDUCATION - COMMUNITY COLLEGE | Existing | CZ14 | China Lake Area (CZ14) |  |  |  | 1000 sf | 0.0038566 | 0.00050639 | 0.004363 | ovens/1000 sf | 18695.8333 | 27901.6667 | 27901.6667 | 3.855 | 5.73 | 5.73 | 0 | 0 | 0 | 18695.8333 | 27901.6667 | 27901.6667 | 3.855 | 5.73 | 5.73 | 0 | 0 | 0 | 37 | 12 | 12 | 12 | 3 | 0.5 | 9394 | 7368 | 7368 | 185 | 185 | 185 | 0 | 0 | 0 | 1.2028 | 1.2028 | 0.0039266 | 0.0004364 | [7 empty] | None | None | None | None
M-029 | FoodServ - Oven (Electric) | SCE | COM | Electric | COMFoodServ - Oven (Electric) | EE Energy Star Electric Oven | Standard Electric Oven | Standard Electric Oven | FoodServ | Cooking | Cook_equip | Oven |  | 1 | 0 | 0 | 0.7 |  | NA | 1 | NA | ovens | ECC | EDUCATION - COMMUNITY COLLEGE | New | CZ15 | Blythe Area (CZ15) |  |  |  | 1000 sf | 0.0038566 | 0.00050639 | 0.004363 | ovens/1000 sf | 18695.8333 | 27901.6667 | 27901.6667 | 3.855 | 5.73 | 5.73 | 0 | 0 | 0 | 18695.8333 | 27901.6667 | 27901.6667 | 3.855 | 5.73 | 5.73 | 0 | 0 | 0 | 37 | 12 | 12 | 12 | 3 | 0.5 | 9394 | 7368 | 7368 | 185 | 185 | 185 | 0 | 0 | 0 | 1.2028 | 1.2028 | 0.0039266 | 0.0004364 | [7 empty] | None | None | None | None
M-029 | FoodServ - Oven (Electric) | SCE | COM | Electric | COMFoodServ - Oven (Electric) | EE Energy Star Electric Oven | Standard Electric Oven | Standard Electric Oven | FoodServ | Cooking | Cook_equip | Oven |  | 1 | 0 | 0 | 0.7 |  | NA | 1 | NA | ovens | ECC | EDUCATION - COMMUNITY COLLEGE | Existing | CZ15 | Blythe Area (CZ15) |  |  |  | 1000 sf | 0.0038566 | 0.00050639 | 0.004363 | ovens/1000 sf | 18695.8333 | 27901.6667 | 27901.6667 | 3.855 | 5.73 | 5.73 | 0 | 0 | 0 | 18695.8333 | 27901.6667 | 27901.6667 | 3.855 | 5.73 | 5.73 | 0 | 0 | 0 | 37 | 12 | 12 | 12 | 3 | 0.5 | 9394 | 7368 | 7368 | 185 | 185 | 185 | 0 | 0 | 0 | 1.2028 | 1.2028 | 0.0039266 | 0.0004364 | [7 empty] | None | None | None | None
M-029 | FoodServ - Oven (Electric) | SCE | COM | Electric | COMFoodServ - Oven (Electric) | EE Energy Star Electric Oven | Standard Electric Oven | Standard Electric Oven | FoodServ | Cooking | Cook_equip | Oven |  | 1 | 0 | 0 | 0.7 |  | NA | 1 | NA | ovens | ECC | EDUCATION - COMMUNITY COLLEGE | New | CZ16 | Mount Shasta Area (CZ16) |  |  |  | 1000 sf | 0.0038566 | 0.00050639 | 0.004363 | ovens/1000 sf | 18695.8333 | 27901.6667 | 27901.6667 | 3.855 | 5.73 | 5.73 | 0 | 0 | 0 | 18695.8333 | 27901.6667 | 27901.6667 | 3.855 | 5.73 | 5.73 | 0 | 0 | 0 | 37 | 12 | 12 | 12 | 3 | 0.5 | 9394 | 7368 | 7368 | 185 | 185 | 185 | 0 | 0 | 0 | 1.2028 | 1.2028 | 0.0039266 | 0.0004364 | [7 empty] | None | None | None | None
M-029 | FoodServ - Oven (Electric) | SCE | COM | Electric | COMFoodServ - Oven (Electric) | EE Energy Star Electric Oven | Standard Electric Oven | Standard Electric Oven | FoodServ | Cooking | Cook_equip | Oven |  | 1 | 0 | 0 | 0.7 |  | NA | 1 | NA | ovens | ECC | EDUCATION - COMMUNITY COLLEGE | Existing | CZ16 | Mount Shasta Area (CZ16) |  |  |  | 1000 sf | 0.0038566 | 0.00050639 | 0.004363 | ovens/1000 sf | 18695.8333 | 27901.6667 | 27901.6667 | 3.855 | 5.73 | 5.73 | 0 | 0 | 0 | 18695.8333 | 27901.6667 | 27901.6667 | 3.855 | 5.73 | 5.73 | 0 | 0 | 0 | 37 | 12 | 12 | 12 | 3 | 0.5 | 9394 | 7368 | 7368 | 185 | 185 | 185 | 0 | 0 | 0 | 1.2028 | 1.2028 | 0.0039266 | 0.0004364 | [7 empty] | None | None | None | None
M-029 | FoodServ - Oven (Electric) | SDGE | COM | Electric | COMFoodServ - Oven (Electric) | EE Energy Star Electric Oven | Standard Electric Oven | Standard Electric Oven | FoodServ | Cooking | Cook_equip | Oven |  | 1 | 0 | 0 | 0.7 |  | NA | 1 | NA | ovens | ECC | EDUCATION - COMMUNITY COLLEGE | New | CZ06 | Los Angeles Area (CZ06) |  |  |  | 1000 sf | 0.0038974 | 0.00046564 | 0.004363 | ovens/1000 sf | 15222 | 25377 | 25377 | 2.79 | 5.22 | 5.22 | 0 | 0 | 0 | 15222 | 25377 | 25377 | 2.79 | 5.22 | 5.22 | 0 | 0 | 0 | 37 | 12 | 12 | 12 | 3 | 0.5 | 9394 | 7368 | 7368 | 185 | 185 | 185 | 0 | 0 | 0 | 1.2028 | 1.2028 | 0.0039611 | 0.00040191 | [7 empty] | None | None | None | None
M-029 | FoodServ - Oven (Electric) | SDGE | COM | Electric | COMFoodServ - Oven (Electric) | EE Energy Star Electric Oven | Standard Electric Oven | Standard Electric Oven | FoodServ | Cooking | Cook_equip | Oven |  | 1 | 0 | 0 | 0.7 |  | NA | 1 | NA | ovens | ECC | EDUCATION - COMMUNITY COLLEGE | Existing | CZ06 | Los Angeles Area (CZ06) |  |  |  | 1000 sf | 0.0038974 | 0.00046564 | 0.004363 | ovens/1000 sf | 15222 | 25377 | 25377 | 2.79 | 5.22 | 5.22 | 0 | 0 | 0 | 15222 | 25377 | 25377 | 2.79 | 5.22 | 5.22 | 0 | 0 | 0 | 37 | 12 | 12 | 12 | 3 | 0.5 | 9394 | 7368 | 7368 | 185 | 185 | 185 | 0 | 0 | 0 | 1.2028 | 1.2028 | 0.0039611 | 0.00040191 | [7 empty] | None | None | None | None
M-029 | FoodServ - Oven (Electric) | SDGE | COM | Electric | COMFoodServ - Oven (Electric) | EE Energy Star Electric Oven | Standard Electric Oven | Standard Electric Oven | FoodServ | Cooking | Cook_equip | Oven |  | 1 | 0 | 0 | 0.7 |  | NA | 1 | NA | ovens | ECC | EDUCATION - COMMUNITY COLLEGE | New | CZ07 | San Diego Area (CZ07) |  |  |  | 1000 sf | 0.0038974 | 0.00046564 | 0.004363 | ovens/1000 sf | 15222 | 25377 | 25377 | 2.79 | 5.22 | 5.22 | 0 | 0 | 0 | 15222 | 25377 | 25377 | 2.79 | 5.22 | 5.22 | 0 | 0 | 0 | 37 | 12 | 12 | 12 | 3 | 0.5 | 9394 | 7368 | 7368 | 185 | 185 | 185 | 0 | 0 | 0 | 1.2028 | 1.2028 | 0.0039611 | 0.00040191 | [7 empty] | None | None | None | None
M-029 | FoodServ - Oven (Electric) | SDGE | COM | Electric | COMFoodServ - Oven (Electric) | EE Energy Star Electric Oven | Standard Electric Oven | Standard Electric Oven | FoodServ | Cooking | Cook_equip | Oven |  | 1 | 0 | 0 | 0.7 |  | NA | 1 | NA | ovens | ECC | EDUCATION - COMMUNITY COLLEGE | Existing | CZ07 | San Diego Area (CZ07) |  |  |  | 1000 sf | 0.0038974 | 0.00046564 | 0.004363 | ovens/1000 sf | 15222 | 25377 | 25377 | 2.79 | 5.22 | 5.22 | 0 | 0 | 0 | 15222 | 25377 | 25377 | 2.79 | 5.22 | 5.22 | 0 | 0 | 0 | 37 | 12 | 12 | 12 | 3 | 0.5 | 9394 | 7368 | 7368 | 185 | 185 | 185 | 0 | 0 | 0 | 1.2028 | 1.2028 | 0.0039611 | 0.00040191 | [7 empty] | None | None | None | None
M-029 | FoodServ - Oven (Electric) | SDGE | COM | Electric | COMFoodServ - Oven (Electric) | EE Energy Star Electric Oven | Standard Electric Oven | Standard Electric Oven | FoodServ | Cooking | Cook_equip | Oven |  | 1 | 0 | 0 | 0.7 |  | NA | 1 | NA | ovens | ECC | EDUCATION - COMMUNITY COLLEGE | New | CZ08 | El Toro Area (CZ08) |  |  |  | 1000 sf | 0.0038974 | 0.00046564 | 0.004363 | ovens/1000 sf | 15222 | 25377 | 25377 | 2.79 | 5.22 | 5.22 | 0 | 0 | 0 | 15222 | 25377 | 25377 | 2.79 | 5.22 | 5.22 | 0 | 0 | 0 | 37 | 12 | 12 | 12 | 3 | 0.5 | 9394 | 7368 | 7368 | 185 | 185 | 185 | 0 | 0 | 0 | 1.2028 | 1.2028 | 0.0039611 | 0.00040191 | [7 empty] | None | None | None | None
M-029 | FoodServ - Oven (Electric) | SDGE | COM | Electric | COMFoodServ - Oven (Electric) | EE Energy Star Electric Oven | Standard Electric Oven | Standard Electric Oven | FoodServ | Cooking | Cook_equip | Oven |  | 1 | 0 | 0 | 0.7 |  | NA | 1 | NA | ovens | ECC | EDUCATION - COMMUNITY COLLEGE | Existing | CZ08 | El Toro Area (CZ08) |  |  |  | 1000 sf | 0.0038974 | 0.00046564 | 0.004363 | ovens/1000 sf | 15222 | 25377 | 25377 | 2.79 | 5.22 | 5.22 | 0 | 0 | 0 | 15222 | 25377 | 25377 | 2.79 | 5.22 | 5.22 | 0 | 0 | 0 | 37 | 12 | 12 | 12 | 3 | 0.5 | 9394 | 7368 | 7368 | 185 | 185 | 185 | 0 | 0 | 0 | 1.2028 | 1.2028 | 0.0039611 | 0.00040191 | [7 empty] | None | None | None | None
M-029 | FoodServ - Oven (Electric) | SDGE | COM | Electric | COMFoodServ - Oven (Electric) | EE Energy Star Electric Oven | Standard Electric Oven | Standard Electric Oven | FoodServ | Cooking | Cook_equip | Oven |  | 1 | 0 | 0 | 0.7 |  | NA | 1 | NA | ovens | ECC | EDUCATION - COMMUNITY COLLEGE | New | CZ10 | San Bernardino Area (CZ10) |  |  |  | 1000 sf | 0.0038974 | 0.00046564 | 0.004363 | ovens/1000 sf | 15222 | 25377 | 25377 | 2.79 | 5.22 | 5.22 | 0 | 0 | 0 | 15222 | 25377 | 25377 | 2.79 | 5.22 | 5.22 | 0 | 0 | 0 | 37 | 12 | 12 | 12 | 3 | 0.5 | 9394 | 7368 | 7368 | 185 | 185 | 185 | 0 | 0 | 0 | 1.2028 | 1.2028 | 0.0039611 | 0.00040191 | [7 empty] | None | None | None | None
M-029 | FoodServ - Oven (Electric) | SDGE | COM | Electric | COMFoodServ - Oven (Electric) | EE Energy Star Electric Oven | Standard Electric Oven | Standard Electric Oven | FoodServ | Cooking | Cook_equip | Oven |  | 1 | 0 | 0 | 0.7 |  | NA | 1 | NA | ovens | ECC | EDUCATION - COMMUNITY COLLEGE | Existing | CZ10 | San Bernardino Area (CZ10) |  |  |  | 1000 sf | 0.0038974 | 0.00046564 | 0.004363 | ovens/1000 sf | 15222 | 25377 | 25377 | 2.79 | 5.22 | 5.22 | 0 | 0 | 0 | 15222 | 25377 | 25377 | 2.79 | 5.22 | 5.22 | 0 | 0 | 0 | 37 | 12 | 12 | 12 | 3 | 0.5 | 9394 | 7368 | 7368 | 185 | 185 | 185 | 0 | 0 | 0 | 1.2028 | 1.2028 | 0.0039611 | 0.00040191 | [7 empty] | None | None | None | None
M-029 | FoodServ - Oven (Electric) | SDGE | COM | Electric | COMFoodServ - Oven (Electric) | EE Energy Star Electric Oven | Standard Electric Oven | Standard Electric Oven | FoodServ | Cooking | Cook_equip | Oven |  | 1 | 0 | 0 | 0.7 |  | NA | 1 | NA | ovens | ECC | EDUCATION - COMMUNITY COLLEGE | New | CZ14 | China Lake Area (CZ14) |  |  |  | 1000 sf | 0.0038974 | 0.00046564 | 0.004363 | ovens/1000 sf | 15222 | 25377 | 25377 | 2.79 | 5.22 | 5.22 | 0 | 0 | 0 | 15222 | 25377 | 25377 | 2.79 | 5.22 | 5.22 | 0 | 0 | 0 | 37 | 12 | 12 | 12 | 3 | 0.5 | 9394 | 7368 | 7368 | 185 | 185 | 185 | 0 | 0 | 0 | 1.2028 | 1.2028 | 0.0039611 | 0.00040191 | [7 empty] | None | None | None | None
M-029 | FoodServ - Oven (Electric) | SDGE | COM | Electric | COMFoodServ - Oven (Electric) | EE Energy Star Electric Oven | Standard Electric Oven | Standard Electric Oven | FoodServ | Cooking | Cook_equip | Oven |  | 1 | 0 | 0 | 0.7 |  | NA | 1 | NA | ovens | ECC | EDUCATION - COMMUNITY COLLEGE | Existing | CZ14 | China Lake Area (CZ14) |  |  |  | 1000 sf | 0.0038974 | 0.00046564 | 0.004363 | ovens/1000 sf | 15222 | 25377 | 25377 | 2.79 | 5.22 | 5.22 | 0 | 0 | 0 | 15222 | 25377 | 25377 | 2.79 | 5.22 | 5.22 | 0 | 0 | 0 | 37 | 12 | 12 | 12 | 3 | 0.5 | 9394 | 7368 | 7368 | 185 | 185 | 185 | 0 | 0 | 0 | 1.2028 | 1.2028 | 0.0039611 | 0.00040191 | [7 empty] | None | None | None | None
M-029 | FoodServ - Oven (Electric) | SDGE | COM | Electric | COMFoodServ - Oven (Electric) | EE Energy Star Electric Oven | Standard Electric Oven | Standard Electric Oven | FoodServ | Cooking | Cook_equip | Oven |  | 1 | 0 | 0 | 0.7 |  | NA | 1 | NA | ovens | ECC | EDUCATION - COMMUNITY COLLEGE | Existing | CZ15 | Blythe Area (CZ15) |  |  |  | 1000 sf | 0.0038974 | 0.00046564 | 0.004363 | ovens/1000 sf | 15222 | 25377 | 25377 | 2.79 | 5.22 | 5.22 | 0 | 0 | 0 | 15222 | 25377 | 25377 | 2.79 | 5.22 | 5.22 | 0 | 0 | 0 | 37 | 12 | 12 | 12 | 3 | 0.5 | 9394 | 7368 | 7368 | 185 | 185 | 185 | 0 | 0 | 0 | 1.2028 | 1.2028 | 0.0039611 | 0.00040191 | [7 empty] | None | None | None | None
M-029 | FoodServ - Oven (Electric) | SDGE | COM | Electric | COMFoodServ - Oven (Electric) | EE Energy Star Electric Oven | Standard Electric Oven | Standard Electric Oven | FoodServ | Cooking | Cook_equip | Oven |  | 1 | 0 | 0 | 0.7 |  | NA | 1 | NA | ovens | ECC | EDUCATION - COMMUNITY COLLEGE | New | CZ15 | Blythe Area (CZ15) |  |  |  | 1000 sf | 0.0038974 | 0.00046564 | 0.004363 | ovens/1000 sf | 15222 | 25377 | 25377 | 2.79 | 5.22 | 5.22 | 0 | 0 | 0 | 15222 | 25377 | 25377 | 2.79 | 5.22 | 5.22 | 0 | 0 | 0 | 37 | 12 | 12 | 12 | 3 | 0.5 | 9394 | 7368 | 7368 | 185 | 185 | 185 | 0 | 0 | 0 | 1.2028 | 1.2028 | 0.0039611 | 0.00040191 | [7 empty] | None | None | None | None
M-029 | FoodServ - Oven (Electric) | PGE | COM | Electric | COMFoodServ - Oven (Electric) | EE Energy Star Electric Oven | Standard Electric Oven | Standard Electric Oven | FoodServ | Cooking | Cook_equip | Oven |  | 1 | 0 | 0 | 0.7 |  | NA | 1 | NA | ovens | EPR | EDUCATION - PRIMARY SCHOOL | New | CZ01 | Arcata Area (CZ01) |  |  |  | 1000 sf | 0.00087187 | 0.0001232 | 0.00099507 | ovens/1000 sf | 15222 | 25377 | 25377 | 2.79 | 5.22 | 5.22 | 0 | 0 | 0 | 15222 | 25377 | 25377 | 2.79 | 5.22 | 5.22 | 0 | 0 | 0 | 37 | 12 | 12 | 12 | 3 | 0.5 | 9394 | 7368 | 7368 | 185 | 185 | 185 | 0 | 0 | 0 | 1.7186 | 1.7186 | 0.0038986 | 0.00046445 | [7 empty] | None | None | None | None
M-029 | FoodServ - Oven (Electric) | PGE | COM | Electric | COMFoodServ - Oven (Electric) | EE Energy Star Electric Oven | Standard Electric Oven | Standard Electric Oven | FoodServ | Cooking | Cook_equip | Oven |  | 1 | 0 | 0 | 0.7 |  | NA | 1 | NA | ovens | EPR | EDUCATION - PRIMARY SCHOOL | Existing | CZ01 | Arcata Area (CZ01) |  |  |  | 1000 sf | 0.00087187 | 0.0001232 | 0.00099507 | ovens/1000 sf | 15222 | 25377 | 25377 | 2.79 | 5.22 | 5.22 | 0 | 0 | 0 | 15222 | 25377 | 25377 | 2.79 | 5.22 | 5.22 | 0 | 0 | 0 | 37 | 12 | 12 | 12 | 3 | 0.5 | 9394 | 7368 | 7368 | 185 | 185 | 185 | 0 | 0 | 0 | 1.7186 | 1.7186 | 0.0038986 | 0.00046445 | [7 empty] | None | None | None | None
M-029 | FoodServ - Oven (Electric) | PGE | COM | Electric | COMFoodServ - Oven (Electric) | EE Energy Star Electric Oven | Standard Electric Oven | Standard Electric Oven | FoodServ | Cooking | Cook_equip | Oven |  | 1 | 0 | 0 | 0.7 |  | NA | 1 | NA | ovens | EPR | EDUCATION - PRIMARY SCHOOL | New | CZ02 | Santa Rosa Area (CZ02) |  |  |  | 1000 sf | 0.00087187 | 0.0001232 | 0.00099507 | ovens/1000 sf | 15222 | 25377 | 25377 | 2.79 | 5.22 | 5.22 | 0 | 0 | 0 | 15222 | 25377 | 25377 | 2.79 | 5.22 | 5.22 | 0 | 0 | 0 | 37 | 12 | 12 | 12 | 3 | 0.5 | 9394 | 7368 | 7368 | 185 | 185 | 185 | 0 | 0 | 0 | 1.7186 | 1.7186 | 0.0038986 | 0.00046445 | [7 empty] | None | None | None | None
M-029 | FoodServ - Oven (Electric) | PGE | COM | Electric | COMFoodServ - Oven (Electric) | EE Energy Star Electric Oven | Standard Electric Oven | Standard Electric Oven | FoodServ | Cooking | Cook_equip | Oven |  | 1 | 0 | 0 | 0.7 |  | NA | 1 | NA | ovens | EPR | EDUCATION - PRIMARY SCHOOL | Existing | CZ02 | Santa Rosa Area (CZ02) |  |  |  | 1000 sf | 0.00087187 | 0.0001232 | 0.00099507 | ovens/1000 sf | 15222 | 25377 | 25377 | 2.79 | 5.22 | 5.22 | 0 | 0 | 0 | 15222 | 25377 | 25377 | 2.79 | 5.22 | 5.22 | 0 | 0 | 0 | 37 | 12 | 12 | 12 | 3 | 0.5 | 9394 | 7368 | 7368 | 185 | 185 | 185 | 0 | 0 | 0 | 1.7186 | 1.7186 | 0.0038986 | 0.00046445 | [7 empty] | None | None | None | None
M-029 | FoodServ - Oven (Electric) | PGE | COM | Electric | COMFoodServ - Oven (Electric) | EE Energy Star Electric Oven | Standard Electric Oven | Standard Electric Oven | FoodServ | Cooking | Cook_equip | Oven |  | 1 | 0 | 0 | 0.7 |  | NA | 1 | NA | ovens | EPR | EDUCATION - PRIMARY SCHOOL | New | CZ03 | Oakland Area (CZ03) |  |  |  | 1000 sf | 0.00087187 | 0.0001232 | 0.00099507 | ovens/1000 sf | 15222 | 25377 | 25377 | 2.79 | 5.22 | 5.22 | 0 | 0 | 0 | 15222 | 25377 | 25377 | 2.79 | 5.22 | 5.22 | 0 | 0 | 0 | 37 | 12 | 12 | 12 | 3 | 0.5 | 9394 | 7368 | 7368 | 185 | 185 | 185 | 0 | 0 | 0 | 1.7186 | 1.7186 | 0.0038986 | 0.00046445 | [7 empty] | None | None | None | None
M-029 | FoodServ - Oven (Electric) | PGE | COM | Electric | COMFoodServ - Oven (Electric) | EE Energy Star Electric Oven | Standard Electric Oven | Standard Electric Oven | FoodServ | Cooking | Cook_equip | Oven |  | 1 | 0 | 0 | 0.7 |  | NA | 1 | NA | ovens | EPR | EDUCATION - PRIMARY SCHOOL | Existing | CZ03 | Oakland Area (CZ03) |  |  |  | 1000 sf | 0.00087187 | 0.0001232 | 0.00099507 | ovens/1000 sf | 15222 | 25377 | 25377 | 2.79 | 5.22 | 5.22 | 0 | 0 | 0 | 15222 | 25377 | 25377 | 2.79 | 5.22 | 5.22 | 0 | 0 | 0 | 37 | 12 | 12 | 12 | 3 | 0.5 | 9394 | 7368 | 7368 | 185 | 185 | 185 | 0 | 0 | 0 | 1.7186 | 1.7186 | 0.0038986 | 0.00046445 | [7 empty] | None | None | None | None
M-029 | FoodServ - Oven (Electric) | PGE | COM | Electric | COMFoodServ - Oven (Electric) | EE Energy Star Electric Oven | Standard Electric Oven | Standard Electric Oven | FoodServ | Cooking | Cook_equip | Oven |  | 1 | 0 | 0 | 0.7 |  | NA | 1 | NA | ovens | EPR | EDUCATION - PRIMARY SCHOOL | New | CZ04 | Sunnyvale Area (CZ04) |  |  |  | 1000 sf | 0.00087187 | 0.0001232 | 0.00099507 | ovens/1000 sf | 15222 | 25377 | 25377 | 2.79 | 5.22 | 5.22 | 0 | 0 | 0 | 15222 | 25377 | 25377 | 2.79 | 5.22 | 5.22 | 0 | 0 | 0 | 37 | 12 | 12 | 12 | 3 | 0.5 | 9394 | 7368 | 7368 | 185 | 185 | 185 | 0 | 0 | 0 | 1.7186 | 1.7186 | 0.0038986 | 0.00046445 | [7 empty] | None | None | None | None
M-029 | FoodServ - Oven (Electric) | PGE | COM | Electric | COMFoodServ - Oven (Electric) | EE Energy Star Electric Oven | Standard Electric Oven | Standard Electric Oven | FoodServ | Cooking | Cook_equip | Oven |  | 1 | 0 | 0 | 0.7 |  | NA | 1 | NA | ovens | EPR | EDUCATION - PRIMARY SCHOOL | Existing | CZ04 | Sunnyvale Area (CZ04) |  |  |  | 1000 sf | 0.00087187 | 0.0001232 | 0.00099507 | ovens/1000 sf | 15222 | 25377 | 25377 | 2.79 | 5.22 | 5.22 | 0 | 0 | 0 | 15222 | 25377 | 25377 | 2.79 | 5.22 | 5.22 | 0 | 0 | 0 | 37 | 12 | 12 | 12 | 3 | 0.5 | 9394 | 7368 | 7368 | 185 | 185 | 185 | 0 | 0 | 0 | 1.7186 | 1.7186 | 0.0038986 | 0.00046445 | [7 empty] | None | None | None | None
M-029 | FoodServ - Oven (Electric) | PGE | COM | Electric | COMFoodServ - Oven (Electric) | EE Energy Star Electric Oven | Standard Electric Oven | Standard Electric Oven | FoodServ | Cooking | Cook_equip | Oven |  | 1 | 0 | 0 | 0.7 |  | NA | 1 | NA | ovens | EPR | EDUCATION - PRIMARY SCHOOL | New | CZ05 | Santa Maria Area (CZ05) |  |  |  | 1000 sf | 0.00087187 | 0.0001232 | 0.00099507 | ovens/1000 sf | 15222 | 25377 | 25377 | 2.79 | 5.22 | 5.22 | 0 | 0 | 0 | 15222 | 25377 | 25377 | 2.79 | 5.22 | 5.22 | 0 | 0 | 0 | 37 | 12 | 12 | 12 | 3 | 0.5 | 9394 | 7368 | 7368 | 185 | 185 | 185 | 0 | 0 | 0 | 1.7186 | 1.7186 | 0.0038986 | 0.00046445 | [7 empty] | None | None | None | None
M-029 | FoodServ - Oven (Electric) | PGE | COM | Electric | COMFoodServ - Oven (Electric) | EE Energy Star Electric Oven | Standard Electric Oven | Standard Electric Oven | FoodServ | Cooking | Cook_equip | Oven |  | 1 | 0 | 0 | 0.7 |  | NA | 1 | NA | ovens | EPR | EDUCATION - PRIMARY SCHOOL | Existing | CZ05 | Santa Maria Area (CZ05) |  |  |  | 1000 sf | 0.00087187 | 0.0001232 | 0.00099507 | ovens/1000 sf | 15222 | 25377 | 25377 | 2.79 | 5.22 | 5.22 | 0 | 0 | 0 | 15222 | 25377 | 25377 | 2.79 | 5.22 | 5.22 | 0 | 0 | 0 | 37 | 12 | 12 | 12 | 3 | 0.5 | 9394 | 7368 | 7368 | 185 | 185 | 185 | 0 | 0 | 0 | 1.7186 | 1.7186 | 0.0038986 | 0.00046445 | [7 empty] | None | None | None | None
M-029 | FoodServ - Oven (Electric) | PGE | COM | Electric | COMFoodServ - Oven (Electric) | EE Energy Star Electric Oven | Standard Electric Oven | Standard Electric Oven | FoodServ | Cooking | Cook_equip | Oven |  | 1 | 0 | 0 | 0.7 |  | NA | 1 | NA | ovens | EPR | EDUCATION - PRIMARY SCHOOL | New | CZ11 | Red Bluff Area (CZ11) |  |  |  | 1000 sf | 0.00087187 | 0.0001232 | 0.00099507 | ovens/1000 sf | 15222 | 25377 | 25377 | 2.79 | 5.22 | 5.22 | 0 | 0 | 0 | 15222 | 25377 | 25377 | 2.79 | 5.22 | 5.22 | 0 | 0 | 0 | 37 | 12 | 12 | 12 | 3 | 0.5 | 9394 | 7368 | 7368 | 185 | 185 | 185 | 0 | 0 | 0 | 1.7186 | 1.7186 | 0.0038986 | 0.00046445 | [7 empty] | None | None | None | None
M-029 | FoodServ - Oven (Electric) | PGE | COM | Electric | COMFoodServ - Oven (Electric) | EE Energy Star Electric Oven | Standard Electric Oven | Standard Electric Oven | FoodServ | Cooking | Cook_equip | Oven |  | 1 | 0 | 0 | 0.7 |  | NA | 1 | NA | ovens | EPR | EDUCATION - PRIMARY SCHOOL | Existing | CZ11 | Red Bluff Area (CZ11) |  |  |  | 1000 sf | 0.00087187 | 0.0001232 | 0.00099507 | ovens/1000 sf | 15222 | 25377 | 25377 | 2.79 | 5.22 | 5.22 | 0 | 0 | 0 | 15222 | 25377 | 25377 | 2.79 | 5.22 | 5.22 | 0 | 0 | 0 | 37 | 12 | 12 | 12 | 3 | 0.5 | 9394 | 7368 | 7368 | 185 | 185 | 185 | 0 | 0 | 0 | 1.7186 | 1.7186 | 0.0038986 | 0.00046445 | [7 empty] | None | None | None | None
M-029 | FoodServ - Oven (Electric) | SCE | COM | Electric | COMFoodServ - Oven (Electric) | EE Energy Star Electric Oven | Standard Electric Oven | Standard Electric Oven | FoodServ | Cooking | Cook_equip | Oven |  | 1 | 0 | 0 | 0.7 |  | NA | 1 | NA | ovens | ERC | EDUCATION - RELOCATABLE CLASSROOM | New | CZ15 | Blythe Area (CZ15) |  |  |  | 1000 sf | 0.00087958 | 0.00011549 | 0.00099507 | ovens/1000 sf | 18695.8333 | 27901.6667 | 27901.6667 | 3.855 | 5.73 | 5.73 | 0 | 0 | 0 | 18695.8333 | 27901.6667 | 27901.6667 | 3.855 | 5.73 | 5.73 | 0 | 0 | 0 | 37 | 12 | 12 | 12 | 3 | 0.5 | 9394 | 7368 | 7368 | 185 | 185 | 185 | 0 | 0 | 0 | 1.2028 | 1.2028 | 0.0039266 | 0.0004364 | [7 empty] | None | None | None | None
M-029 | FoodServ - Oven (Electric) | SCE | COM | Electric | COMFoodServ - Oven (Electric) | EE Energy Star Electric Oven | Standard Electric Oven | Standard Electric Oven | FoodServ | Cooking | Cook_equip | Oven |  | 1 | 0 | 0 | 0.7 |  | NA | 1 | NA | ovens | ERC | EDUCATION - RELOCATABLE CLASSROOM | Existing | CZ15 | Blythe Area (CZ15) |  |  |  | 1000 sf | 0.00087958 | 0.00011549 | 0.00099507 | ovens/1000 sf | 18695.8333 | 27901.6667 | 27901.6667 | 3.855 | 5.73 | 5.73 | 0 | 0 | 0 | 18695.8333 | 27901.6667 | 27901.6667 | 3.855 | 5.73 | 5.73 | 0 | 0 | 0 | 37 | 12 | 12 | 12 | 3 | 0.5 | 9394 | 7368 | 7368 | 185 | 185 | 185 | 0 | 0 | 0 | 1.2028 | 1.2028 | 0.0039266 | 0.0004364 | [7 empty] | None | None | None | None
M-029 | FoodServ - Oven (Electric) | SCE | COM | Electric | COMFoodServ - Oven (Electric) | EE Energy Star Electric Oven | Standard Electric Oven | Standard Electric Oven | FoodServ | Cooking | Cook_equip | Oven |  | 1 | 0 | 0 | 0.7 |  | NA | 1 | NA | ovens | ERC | EDUCATION - RELOCATABLE CLASSROOM | New | CZ16 | Mount Shasta Area (CZ16) |  |  |  | 1000 sf | 0.00087958 | 0.00011549 | 0.00099507 | ovens/1000 sf | 18695.8333 | 27901.6667 | 27901.6667 | 3.855 | 5.73 | 5.73 | 0 | 0 | 0 | 18695.8333 | 27901.6667 | 27901.6667 | 3.855 | 5.73 | 5.73 | 0 | 0 | 0 | 37 | 12 | 12 | 12 | 3 | 0.5 | 9394 | 7368 | 7368 | 185 | 185 | 185 | 0 | 0 | 0 | 1.2028 | 1.2028 | 0.0039266 | 0.0004364 | [7 empty] | None | None | None | None
M-029 | FoodServ - Oven (Electric) | SCE | COM | Electric | COMFoodServ - Oven (Electric) | EE Energy Star Electric Oven | Standard Electric Oven | Standard Electric Oven | FoodServ | Cooking | Cook_equip | Oven |  | 1 | 0 | 0 | 0.7 |  | NA | 1 | NA | ovens | ERC | EDUCATION - RELOCATABLE CLASSROOM | Existing | CZ16 | Mount Shasta Area (CZ16) |  |  |  | 1000 sf | 0.00087958 | 0.00011549 | 0.00099507 | ovens/1000 sf | 18695.8333 | 27901.6667 | 27901.6667 | 3.855 | 5.73 | 5.73 | 0 | 0 | 0 | 18695.8333 | 27901.6667 | 27901.6667 | 3.855 | 5.73 | 5.73 | 0 | 0 | 0 | 37 | 12 | 12 | 12 | 3 | 0.5 | 9394 | 7368 | 7368 | 185 | 185 | 185 | 0 | 0 | 0 | 1.2028 | 1.2028 | 0.0039266 | 0.0004364 | [7 empty] | None | None | None | None
M-029 | FoodServ - Oven (Electric) | SDGE | COM | Electric | COMFoodServ - Oven (Electric) | EE Energy Star Electric Oven | Standard Electric Oven | Standard Electric Oven | FoodServ | Cooking | Cook_equip | Oven |  | 1 | 0 | 0 | 0.7 |  | NA | 1 | NA | ovens | ERC | EDUCATION - RELOCATABLE CLASSROOM | New | CZ06 | Los Angeles Area (CZ06) |  |  |  | 1000 sf | 0.00088887 | 0.0001062 | 0.00099507 | ovens/1000 sf | 15222 | 25377 | 25377 | 2.79 | 5.22 | 5.22 | 0 | 0 | 0 | 15222 | 25377 | 25377 | 2.79 | 5.22 | 5.22 | 0 | 0 | 0 | 37 | 12 | 12 | 12 | 3 | 0.5 | 9394 | 7368 | 7368 | 185 | 185 | 185 | 0 | 0 | 0 | 1.2028 | 1.2028 | 0.0039611 | 0.00040191 | [7 empty] | None | None | None | None
M-029 | FoodServ - Oven (Electric) | SDGE | COM | Electric | COMFoodServ - Oven (Electric) | EE Energy Star Electric Oven | Standard Electric Oven | Standard Electric Oven | FoodServ | Cooking | Cook_equip | Oven |  | 1 | 0 | 0 | 0.7 |  | NA | 1 | NA | ovens | ERC | EDUCATION - RELOCATABLE CLASSROOM | Existing | CZ06 | Los Angeles Area (CZ06) |  |  |  | 1000 sf | 0.00088887 | 0.0001062 | 0.00099507 | ovens/1000 sf | 15222 | 25377 | 25377 | 2.79 | 5.22 | 5.22 | 0 | 0 | 0 | 15222 | 25377 | 25377 | 2.79 | 5.22 | 5.22 | 0 | 0 | 0 | 37 | 12 | 12 | 12 | 3 | 0.5 | 9394 | 7368 | 7368 | 185 | 185 | 185 | 0 | 0 | 0 | 1.2028 | 1.2028 | 0.0039611 | 0.00040191 | [7 empty] | None | None | None | None
M-029 | FoodServ - Oven (Electric) | SDGE | COM | Electric | COMFoodServ - Oven (Electric) | EE Energy Star Electric Oven | Standard Electric Oven | Standard Electric Oven | FoodServ | Cooking | Cook_equip | Oven |  | 1 | 0 | 0 | 0.7 |  | NA | 1 | NA | ovens | ERC | EDUCATION - RELOCATABLE CLASSROOM | New | CZ07 | San Diego Area (CZ07) |  |  |  | 1000 sf | 0.00088887 | 0.0001062 | 0.00099507 | ovens/1000 sf | 15222 | 25377 | 25377 | 2.79 | 5.22 | 5.22 | 0 | 0 | 0 | 15222 | 25377 | 25377 | 2.79 | 5.22 | 5.22 | 0 | 0 | 0 | 37 | 12 | 12 | 12 | 3 | 0.5 | 9394 | 7368 | 7368 | 185 | 185 | 185 | 0 | 0 | 0 | 1.2028 | 1.2028 | 0.0039611 | 0.00040191 | [7 empty] | None | None | None | None
M-029 | FoodServ - Oven (Electric) | SDGE | COM | Electric | COMFoodServ - Oven (Electric) | EE Energy Star Electric Oven | Standard Electric Oven | Standard Electric Oven | FoodServ | Cooking | Cook_equip | Oven |  | 1 | 0 | 0 | 0.7 |  | NA | 1 | NA | ovens | ERC | EDUCATION - RELOCATABLE CLASSROOM | Existing | CZ07 | San Diego Area (CZ07) |  |  |  | 1000 sf | 0.00088887 | 0.0001062 | 0.00099507 | ovens/1000 sf | 15222 | 25377 | 25377 | 2.79 | 5.22 | 5.22 | 0 | 0 | 0 | 15222 | 25377 | 25377 | 2.79 | 5.22 | 5.22 | 0 | 0 | 0 | 37 | 12 | 12 | 12 | 3 | 0.5 | 9394 | 7368 | 7368 | 185 | 185 | 185 | 0 | 0 | 0 | 1.2028 | 1.2028 | 0.0039611 | 0.00040191 | [7 empty] | None | None | None | None
M-029 | FoodServ - Oven (Electric) | SDGE | COM | Electric | COMFoodServ - Oven (Electric) | EE Energy Star Electric Oven | Standard Electric Oven | Standard Electric Oven | FoodServ | Cooking | Cook_equip | Oven |  | 1 | 0 | 0 | 0.7 |  | NA | 1 | NA | ovens | ERC | EDUCATION - RELOCATABLE CLASSROOM | New | CZ08 | El Toro Area (CZ08) |  |  |  | 1000 sf | 0.00088887 | 0.0001062 | 0.00099507 | ovens/1000 sf | 15222 | 25377 | 25377 | 2.79 | 5.22 | 5.22 | 0 | 0 | 0 | 15222 | 25377 | 25377 | 2.79 | 5.22 | 5.22 | 0 | 0 | 0 | 37 | 12 | 12 | 12 | 3 | 0.5 | 9394 | 7368 | 7368 | 185 | 185 | 185 | 0 | 0 | 0 | 1.2028 | 1.2028 | 0.0039611 | 0.00040191 | [7 empty] | None | None | None | None
M-029 | FoodServ - Oven (Electric) | SDGE | COM | Electric | COMFoodServ - Oven (Electric) | EE Energy Star Electric Oven | Standard Electric Oven | Standard Electric Oven | FoodServ | Cooking | Cook_equip | Oven |  | 1 | 0 | 0 | 0.7 |  | NA | 1 | NA | ovens | ERC | EDUCATION - RELOCATABLE CLASSROOM | Existing | CZ08 | El Toro Area (CZ08) |  |  |  | 1000 sf | 0.00088887 | 0.0001062 | 0.00099507 | ovens/1000 sf | 15222 | 25377 | 25377 | 2.79 | 5.22 | 5.22 | 0 | 0 | 0 | 15222 | 25377 | 25377 | 2.79 | 5.22 | 5.22 | 0 | 0 | 0 | 37 | 12 | 12 | 12 | 3 | 0.5 | 9394 | 7368 | 7368 | 185 | 185 | 185 | 0 | 0 | 0 | 1.2028 | 1.2028 | 0.0039611 | 0.00040191 | [7 empty] | None | None | None | None
M-029 | FoodServ - Oven (Electric) | SDGE | COM | Electric | COMFoodServ - Oven (Electric) | EE Energy Star Electric Oven | Standard Electric Oven | Standard Electric Oven | FoodServ | Cooking | Cook_equip | Oven |  | 1 | 0 | 0 | 0.7 |  | NA | 1 | NA | ovens | ERC | EDUCATION - RELOCATABLE CLASSROOM | New | CZ10 | San Bernardino Area (CZ10) |  |  |  | 1000 sf | 0.00088887 | 0.0001062 | 0.00099507 | ovens/1000 sf | 15222 | 25377 | 25377 | 2.79 | 5.22 | 5.22 | 0 | 0 | 0 | 15222 | 25377 | 25377 | 2.79 | 5.22 | 5.22 | 0 | 0 | 0 | 37 | 12 | 12 | 12 | 3 | 0.5 | 9394 | 7368 | 7368 | 185 | 185 | 185 | 0 | 0 | 0 | 1.2028 | 1.2028 | 0.0039611 | 0.00040191 | [7 empty] | None | None | None | None
M-029 | FoodServ - Oven (Electric) | SDGE | COM | Electric | COMFoodServ - Oven (Electric) | EE Energy Star Electric Oven | Standard Electric Oven | Standard Electric Oven | FoodServ | Cooking | Cook_equip | Oven |  | 1 | 0 | 0 | 0.7 |  | NA | 1 | NA | ovens | ERC | EDUCATION - RELOCATABLE CLASSROOM | Existing | CZ10 | San Bernardino Area (CZ10) |  |  |  | 1000 sf | 0.00088887 | 0.0001062 | 0.00099507 | ovens/1000 sf | 15222 | 25377 | 25377 | 2.79 | 5.22 | 5.22 | 0 | 0 | 0 | 15222 | 25377 | 25377 | 2.79 | 5.22 | 5.22 | 0 | 0 | 0 | 37 | 12 | 12 | 12 | 3 | 0.5 | 9394 | 7368 | 7368 | 185 | 185 | 185 | 0 | 0 | 0 | 1.2028 | 1.2028 | 0.0039611 | 0.00040191 | [7 empty] | None | None | None | None
M-029 | FoodServ - Oven (Electric) | SDGE | COM | Electric | COMFoodServ - Oven (Electric) | EE Energy Star Electric Oven | Standard Electric Oven | Standard Electric Oven | FoodServ | Cooking | Cook_equip | Oven |  | 1 | 0 | 0 | 0.7 |  | NA | 1 | NA | ovens | ERC | EDUCATION - RELOCATABLE CLASSROOM | New | CZ14 | China Lake Area (CZ14) |  |  |  | 1000 sf | 0.00088887 | 0.0001062 | 0.00099507 | ovens/1000 sf | 15222 | 25377 | 25377 | 2.79 | 5.22 | 5.22 | 0 | 0 | 0 | 15222 | 25377 | 25377 | 2.79 | 5.22 | 5.22 | 0 | 0 | 0 | 37 | 12 | 12 | 12 | 3 | 0.5 | 9394 | 7368 | 7368 | 185 | 185 | 185 | 0 | 0 | 0 | 1.2028 | 1.2028 | 0.0039611 | 0.00040191 | [7 empty] | None | None | None | None
M-029 | FoodServ - Oven (Electric) | SDGE | COM | Electric | COMFoodServ - Oven (Electric) | EE Energy Star Electric Oven | Standard Electric Oven | Standard Electric Oven | FoodServ | Cooking | Cook_equip | Oven |  | 1 | 0 | 0 | 0.7 |  | NA | 1 | NA | ovens | ERC | EDUCATION - RELOCATABLE CLASSROOM | Existing | CZ14 | China Lake Area (CZ14) |  |  |  | 1000 sf | 0.00088887 | 0.0001062 | 0.00099507 | ovens/1000 sf | 15222 | 25377 | 25377 | 2.79 | 5.22 | 5.22 | 0 | 0 | 0 | 15222 | 25377 | 25377 | 2.79 | 5.22 | 5.22 | 0 | 0 | 0 | 37 | 12 | 12 | 12 | 3 | 0.5 | 9394 | 7368 | 7368 | 185 | 185 | 185 | 0 | 0 | 0 | 1.2028 | 1.2028 | 0.0039611 | 0.00040191 | [7 empty] | None | None | None | None
M-029 | FoodServ - Oven (Electric) | SDGE | COM | Electric | COMFoodServ - Oven (Electric) | EE Energy Star Electric Oven | Standard Electric Oven | Standard Electric Oven | FoodServ | Cooking | Cook_equip | Oven |  | 1 | 0 | 0 | 0.7 |  | NA | 1 | NA | ovens | ERC | EDUCATION - RELOCATABLE CLASSROOM | Existing | CZ15 | Blythe Area (CZ15) |  |  |  | 1000 sf | 0.00088887 | 0.0001062 | 0.00099507 | ovens/1000 sf | 15222 | 25377 | 25377 | 2.79 | 5.22 | 5.22 | 0 | 0 | 0 | 15222 | 25377 | 25377 | 2.79 | 5.22 | 5.22 | 0 | 0 | 0 | 37 | 12 | 12 | 12 | 3 | 0.5 | 9394 | 7368 | 7368 | 185 | 185 | 185 | 0 | 0 | 0 | 1.2028 | 1.2028 | 0.0039611 | 0.00040191 | [7 empty] | None | None | None | None
M-029 | FoodServ - Oven (Electric) | SDGE | COM | Electric | COMFoodServ - Oven (Electric) | EE Energy Star Electric Oven | Standard Electric Oven | Standard Electric Oven | FoodServ | Cooking | Cook_equip | Oven |  | 1 | 0 | 0 | 0.7 |  | NA | 1 | NA | ovens | ERC | EDUCATION - RELOCATABLE CLASSROOM | New | CZ15 | Blythe Area (CZ15) |  |  |  | 1000 sf | 0.00088887 | 0.0001062 | 0.00099507 | ovens/1000 sf | 15222 | 25377 | 25377 | 2.79 | 5.22 | 5.22 | 0 | 0 | 0 | 15222 | 25377 | 25377 | 2.79 | 5.22 | 5.22 | 0 | 0 | 0 | 37 | 12 | 12 | 12 | 3 | 0.5 | 9394 | 7368 | 7368 | 185 | 185 | 185 | 0 | 0 | 0 | 1.2028 | 1.2028 | 0.0039611 | 0.00040191 | [7 empty] | None | None | None | None
M-029 | FoodServ - Oven (Electric) | PGE | COM | Electric | COMFoodServ - Oven (Electric) | EE Energy Star Electric Oven | Standard Electric Oven | Standard Electric Oven | FoodServ | Cooking | Cook_equip | Oven |  | 1 | 0 | 0 | 0.7 |  | NA | 1 | NA | ovens | EPR | EDUCATION - PRIMARY SCHOOL | New | CZ16 | Mount Shasta Area (CZ16) |  |  |  | 1000 sf | 0.00087187 | 0.0001232 | 0.00099507 | ovens/1000 sf | 15222 | 25377 | 25377 | 2.79 | 5.22 | 5.22 | 0 | 0 | 0 | 15222 | 25377 | 25377 | 2.79 | 5.22 | 5.22 | 0 | 0 | 0 | 37 | 12 | 12 | 12 | 3 | 0.5 | 9394 | 7368 | 7368 | 185 | 185 | 185 | 0 | 0 | 0 | 1.7186 | 1.7186 | 0.0038986 | 0.00046445 | [7 empty] | None | None | None | None
M-029 | FoodServ - Oven (Electric) | PGE | COM | Electric | COMFoodServ - Oven (Electric) | EE Energy Star Electric Oven | Standard Electric Oven | Standard Electric Oven | FoodServ | Cooking | Cook_equip | Oven |  | 1 | 0 | 0 | 0.7 |  | NA | 1 | NA | ovens | EPR | EDUCATION - PRIMARY SCHOOL | Existing | CZ16 | Mount Shasta Area (CZ16) |  |  |  | 1000 sf | 0.00087187 | 0.0001232 | 0.00099507 | ovens/1000 sf | 15222 | 25377 | 25377 | 2.79 | 5.22 | 5.22 | 0 | 0 | 0 | 15222 | 25377 | 25377 | 2.79 | 5.22 | 5.22 | 0 | 0 | 0 | 37 | 12 | 12 | 12 | 3 | 0.5 | 9394 | 7368 | 7368 | 185 | 185 | 185 | 0 | 0 | 0 | 1.7186 | 1.7186 | 0.0038986 | 0.00046445 | [7 empty] | None | None | None | None
M-029 | FoodServ - Oven (Electric) | SCE | COM | Electric | COMFoodServ - Oven (Electric) | EE Energy Star Electric Oven | Standard Electric Oven | Standard Electric Oven | FoodServ | Cooking | Cook_equip | Oven |  | 1 | 0 | 0 | 0.7 |  | NA | 1 | NA | ovens | EPR | EDUCATION - PRIMARY SCHOOL | New | CZ05 | Santa Maria Area (CZ05) |  |  |  | 1000 sf | 0.00087958 | 0.00011549 | 0.00099507 | ovens/1000 sf | 18695.8333 | 27901.6667 | 27901.6667 | 3.855 | 5.73 | 5.73 | 0 | 0 | 0 | 18695.8333 | 27901.6667 | 27901.6667 | 3.855 | 5.73 | 5.73 | 0 | 0 | 0 | 37 | 12 | 12 | 12 | 3 | 0.5 | 9394 | 7368 | 7368 | 185 | 185 | 185 | 0 | 0 | 0 | 1.2028 | 1.2028 | 0.0039266 | 0.0004364 | [7 empty] | None | None | None | None
M-029 | FoodServ - Oven (Electric) | SCE | COM | Electric | COMFoodServ - Oven (Electric) | EE Energy Star Electric Oven | Standard Electric Oven | Standard Electric Oven | FoodServ | Cooking | Cook_equip | Oven |  | 1 | 0 | 0 | 0.7 |  | NA | 1 | NA | ovens | EPR | EDUCATION - PRIMARY SCHOOL | Existing | CZ05 | Santa Maria Area (CZ05) |  |  |  | 1000 sf | 0.00087958 | 0.00011549 | 0.00099507 | ovens/1000 sf | 18695.8333 | 27901.6667 | 27901.6667 | 3.855 | 5.73 | 5.73 | 0 | 0 | 0 | 18695.8333 | 27901.6667 | 27901.6667 | 3.855 | 5.73 | 5.73 | 0 | 0 | 0 | 37 | 12 | 12 | 12 | 3 | 0.5 | 9394 | 7368 | 7368 | 185 | 185 | 185 | 0 | 0 | 0 | 1.2028 | 1.2028 | 0.0039266 | 0.0004364 | [7 empty] | None | None | None | None
M-029 | FoodServ - Oven (Electric) | SCE | COM | Electric | COMFoodServ - Oven (Electric) | EE Energy Star Electric Oven | Standard Electric Oven | Standard Electric Oven | FoodServ | Cooking | Cook_equip | Oven |  | 1 | 0 | 0 | 0.7 |  | NA | 1 | NA | ovens | EPR | EDUCATION - PRIMARY SCHOOL | New | CZ06 | Los Angeles Area (CZ06) |  |  |  | 1000 sf | 0.00087958 | 0.00011549 | 0.00099507 | ovens/1000 sf | 18695.8333 | 27901.6667 | 27901.6667 | 3.855 | 5.73 | 5.73 | 0 | 0 | 0 | 18695.8333 | 27901.6667 | 27901.6667 | 3.855 | 5.73 | 5.73 | 0 | 0 | 0 | 37 | 12 | 12 | 12 | 3 | 0.5 | 9394 | 7368 | 7368 | 185 | 185 | 185 | 0 | 0 | 0 | 1.2028 | 1.2028 | 0.0039266 | 0.0004364 | [7 empty] | None | None | None | None
M-029 | FoodServ - Oven (Electric) | SCE | COM | Electric | COMFoodServ - Oven (Electric) | EE Energy Star Electric Oven | Standard Electric Oven | Standard Electric Oven | FoodServ | Cooking | Cook_equip | Oven |  | 1 | 0 | 0 | 0.7 |  | NA | 1 | NA | ovens | EPR | EDUCATION - PRIMARY SCHOOL | Existing | CZ06 | Los Angeles Area (CZ06) |  |  |  | 1000 sf | 0.00087958 | 0.00011549 | 0.00099507 | ovens/1000 sf | 18695.8333 | 27901.6667 | 27901.6667 | 3.855 | 5.73 | 5.73 | 0 | 0 | 0 | 18695.8333 | 27901.6667 | 27901.6667 | 3.855 | 5.73 | 5.73 | 0 | 0 | 0 | 37 | 12 | 12 | 12 | 3 | 0.5 | 9394 | 7368 | 7368 | 185 | 185 | 185 | 0 | 0 | 0 | 1.2028 | 1.2028 | 0.0039266 | 0.0004364 | [7 empty] | None | None | None | None
M-029 | FoodServ - Oven (Electric) | SCE | COM | Electric | COMFoodServ - Oven (Electric) | EE Energy Star Electric Oven | Standard Electric Oven | Standard Electric Oven | FoodServ | Cooking | Cook_equip | Oven |  | 1 | 0 | 0 | 0.7 |  | NA | 1 | NA | ovens | EPR | EDUCATION - PRIMARY SCHOOL | New | CZ08 | El Toro Area (CZ08) |  |  |  | 1000 sf | 0.00087958 | 0.00011549 | 0.00099507 | ovens/1000 sf | 18695.8333 | 27901.6667 | 27901.6667 | 3.855 | 5.73 | 5.73 | 0 | 0 | 0 | 18695.8333 | 27901.6667 | 27901.6667 | 3.855 | 5.73 | 5.73 | 0 | 0 | 0 | 37 | 12 | 12 | 12 | 3 | 0.5 | 9394 | 7368 | 7368 | 185 | 185 | 185 | 0 | 0 | 0 | 1.2028 | 1.2028 | 0.0039266 | 0.0004364 | [7 empty] | None | None | None | None
M-029 | FoodServ - Oven (Electric) | SCE | COM | Electric | COMFoodServ - Oven (Electric) | EE Energy Star Electric Oven | Standard Electric Oven | Standard Electric Oven | FoodServ | Cooking | Cook_equip | Oven |  | 1 | 0 | 0 | 0.7 |  | NA | 1 | NA | ovens | EPR | EDUCATION - PRIMARY SCHOOL | Existing | CZ08 | El Toro Area (CZ08) |  |  |  | 1000 sf | 0.00087958 | 0.00011549 | 0.00099507 | ovens/1000 sf | 18695.8333 | 27901.6667 | 27901.6667 | 3.855 | 5.73 | 5.73 | 0 | 0 | 0 | 18695.8333 | 27901.6667 | 27901.6667 | 3.855 | 5.73 | 5.73 | 0 | 0 | 0 | 37 | 12 | 12 | 12 | 3 | 0.5 | 9394 | 7368 | 7368 | 185 | 185 | 185 | 0 | 0 | 0 | 1.2028 | 1.2028 | 0.0039266 | 0.0004364 | [7 empty] | None | None | None | None
M-029 | FoodServ - Oven (Electric) | SDGE | COM | Electric | COMFoodServ - Oven (Electric) | EE Energy Star Electric Oven | Standard Electric Oven | Standard Electric Oven | FoodServ | Cooking | Cook_equip | Oven |  | 1 | 0 | 0 | 0.7 |  | NA | 1 | NA | ovens | EPR | EDUCATION - PRIMARY SCHOOL | New | CZ06 | Los Angeles Area (CZ06) |  |  |  | 1000 sf | 0.00088887 | 0.0001062 | 0.00099507 | ovens/1000 sf | 15222 | 25377 | 25377 | 2.79 | 5.22 | 5.22 | 0 | 0 | 0 | 15222 | 25377 | 25377 | 2.79 | 5.22 | 5.22 | 0 | 0 | 0 | 37 | 12 | 12 | 12 | 3 | 0.5 | 9394 | 7368 | 7368 | 185 | 185 | 185 | 0 | 0 | 0 | 1.2028 | 1.2028 | 0.0039611 | 0.00040191 | [7 empty] | None | None | None | None
M-029 | FoodServ - Oven (Electric) | SDGE | COM | Electric | COMFoodServ - Oven (Electric) | EE Energy Star Electric Oven | Standard Electric Oven | Standard Electric Oven | FoodServ | Cooking | Cook_equip | Oven |  | 1 | 0 | 0 | 0.7 |  | NA | 1 | NA | ovens | EPR | EDUCATION - PRIMARY SCHOOL | Existing | CZ06 | Los Angeles Area (CZ06) |  |  |  | 1000 sf | 0.00088887 | 0.0001062 | 0.00099507 | ovens/1000 sf | 15222 | 25377 | 25377 | 2.79 | 5.22 | 5.22 | 0 | 0 | 0 | 15222 | 25377 | 25377 | 2.79 | 5.22 | 5.22 | 0 | 0 | 0 | 37 | 12 | 12 | 12 | 3 | 0.5 | 9394 | 7368 | 7368 | 185 | 185 | 185 | 0 | 0 | 0 | 1.2028 | 1.2028 | 0.0039611 | 0.00040191 | [7 empty] | None | None | None | None
M-029 | FoodServ - Oven (Electric) | SDGE | COM | Electric | COMFoodServ - Oven (Electric) | EE Energy Star Electric Oven | Standard Electric Oven | Standard Electric Oven | FoodServ | Cooking | Cook_equip | Oven |  | 1 | 0 | 0 | 0.7 |  | NA | 1 | NA | ovens | EPR | EDUCATION - PRIMARY SCHOOL | New | CZ07 | San Diego Area (CZ07) |  |  |  | 1000 sf | 0.00088887 | 0.0001062 | 0.00099507 | ovens/1000 sf | 15222 | 25377 | 25377 | 2.79 | 5.22 | 5.22 | 0 | 0 | 0 | 15222 | 25377 | 25377 | 2.79 | 5.22 | 5.22 | 0 | 0 | 0 | 37 | 12 | 12 | 12 | 3 | 0.5 | 9394 | 7368 | 7368 | 185 | 185 | 185 | 0 | 0 | 0 | 1.2028 | 1.2028 | 0.0039611 | 0.00040191 | [7 empty] | None | None | None | None
M-029 | FoodServ - Oven (Electric) | SDGE | COM | Electric | COMFoodServ - Oven (Electric) | EE Energy Star Electric Oven | Standard Electric Oven | Standard Electric Oven | FoodServ | Cooking | Cook_equip | Oven |  | 1 | 0 | 0 | 0.7 |  | NA | 1 | NA | ovens | EPR | EDUCATION - PRIMARY SCHOOL | Existing | CZ07 | San Diego Area (CZ07) |  |  |  | 1000 sf | 0.00088887 | 0.0001062 | 0.00099507 | ovens/1000 sf | 15222 | 25377 | 25377 | 2.79 | 5.22 | 5.22 | 0 | 0 | 0 | 15222 | 25377 | 25377 | 2.79 | 5.22 | 5.22 | 0 | 0 | 0 | 37 | 12 | 12 | 12 | 3 | 0.5 | 9394 | 7368 | 7368 | 185 | 185 | 185 | 0 | 0 | 0 | 1.2028 | 1.2028 | 0.0039611 | 0.00040191 | [7 empty] | None | None | None | None
M-029 | FoodServ - Oven (Electric) | SDGE | COM | Electric | COMFoodServ - Oven (Electric) | EE Energy Star Electric Oven | Standard Electric Oven | Standard Electric Oven | FoodServ | Cooking | Cook_equip | Oven |  | 1 | 0 | 0 | 0.7 |  | NA | 1 | NA | ovens | EPR | EDUCATION - PRIMARY SCHOOL | New | CZ08 | El Toro Area (CZ08) |  |  |  | 1000 sf | 0.00088887 | 0.0001062 | 0.00099507 | ovens/1000 sf | 15222 | 25377 | 25377 | 2.79 | 5.22 | 5.22 | 0 | 0 | 0 | 15222 | 25377 | 25377 | 2.79 | 5.22 | 5.22 | 0 | 0 | 0 | 37 | 12 | 12 | 12 | 3 | 0.5 | 9394 | 7368 | 7368 | 185 | 185 | 185 | 0 | 0 | 0 | 1.2028 | 1.2028 | 0.0039611 | 0.00040191 | [7 empty] | None | None | None | None
M-029 | FoodServ - Oven (Electric) | SDGE | COM | Electric | COMFoodServ - Oven (Electric) | EE Energy Star Electric Oven | Standard Electric Oven | Standard Electric Oven | FoodServ | Cooking | Cook_equip | Oven |  | 1 | 0 | 0 | 0.7 |  | NA | 1 | NA | ovens | EPR | EDUCATION - PRIMARY SCHOOL | Existing | CZ08 | El Toro Area (CZ08) |  |  |  | 1000 sf | 0.00088887 | 0.0001062 | 0.00099507 | ovens/1000 sf | 15222 | 25377 | 25377 | 2.79 | 5.22 | 5.22 | 0 | 0 | 0 | 15222 | 25377 | 25377 | 2.79 | 5.22 | 5.22 | 0 | 0 | 0 | 37 | 12 | 12 | 12 | 3 | 0.5 | 9394 | 7368 | 7368 | 185 | 185 | 185 | 0 | 0 | 0 | 1.2028 | 1.2028 | 0.0039611 | 0.00040191 | [7 empty] | None | None | None | None
M-029 | FoodServ - Oven (Electric) | SDGE | COM | Electric | COMFoodServ - Oven (Electric) | EE Energy Star Electric Oven | Standard Electric Oven | Standard Electric Oven | FoodServ | Cooking | Cook_equip | Oven |  | 1 | 0 | 0 | 0.7 |  | NA | 1 | NA | ovens | EPR | EDUCATION - PRIMARY SCHOOL | New | CZ10 | San Bernardino Area (CZ10) |  |  |  | 1000 sf | 0.00088887 | 0.0001062 | 0.00099507 | ovens/1000 sf | 15222 | 25377 | 25377 | 2.79 | 5.22 | 5.22 | 0 | 0 | 0 | 15222 | 25377 | 25377 | 2.79 | 5.22 | 5.22 | 0 | 0 | 0 | 37 | 12 | 12 | 12 | 3 | 0.5 | 9394 | 7368 | 7368 | 185 | 185 | 185 | 0 | 0 | 0 | 1.2028 | 1.2028 | 0.0039611 | 0.00040191 | [7 empty] | None | None | None | None
M-029 | FoodServ - Oven (Electric) | SDGE | COM | Electric | COMFoodServ - Oven (Electric) | EE Energy Star Electric Oven | Standard Electric Oven | Standard Electric Oven | FoodServ | Cooking | Cook_equip | Oven |  | 1 | 0 | 0 | 0.7 |  | NA | 1 | NA | ovens | EPR | EDUCATION - PRIMARY SCHOOL | Existing | CZ10 | San Bernardino Area (CZ10) |  |  |  | 1000 sf | 0.00088887 | 0.0001062 | 0.00099507 | ovens/1000 sf | 15222 | 25377 | 25377 | 2.79 | 5.22 | 5.22 | 0 | 0 | 0 | 15222 | 25377 | 25377 | 2.79 | 5.22 | 5.22 | 0 | 0 | 0 | 37 | 12 | 12 | 12 | 3 | 0.5 | 9394 | 7368 | 7368 | 185 | 185 | 185 | 0 | 0 | 0 | 1.2028 | 1.2028 | 0.0039611 | 0.00040191 | [7 empty] | None | None | None | None
M-029 | FoodServ - Oven (Electric) | SDGE | COM | Electric | COMFoodServ - Oven (Electric) | EE Energy Star Electric Oven | Standard Electric Oven | Standard Electric Oven | FoodServ | Cooking | Cook_equip | Oven |  | 1 | 0 | 0 | 0.7 |  | NA | 1 | NA | ovens | EPR | EDUCATION - PRIMARY SCHOOL | New | CZ14 | China Lake Area (CZ14) |  |  |  | 1000 sf | 0.00088887 | 0.0001062 | 0.00099507 | ovens/1000 sf | 15222 | 25377 | 25377 | 2.79 | 5.22 | 5.22 | 0 | 0 | 0 | 15222 | 25377 | 25377 | 2.79 | 5.22 | 5.22 | 0 | 0 | 0 | 37 | 12 | 12 | 12 | 3 | 0.5 | 9394 | 7368 | 7368 | 185 | 185 | 185 | 0 | 0 | 0 | 1.2028 | 1.2028 | 0.0039611 | 0.00040191 | [7 empty] | None | None | None | None
M-029 | FoodServ - Oven (Electric) | SDGE | COM | Electric | COMFoodServ - Oven (Electric) | EE Energy Star Electric Oven | Standard Electric Oven | Standard Electric Oven | FoodServ | Cooking | Cook_equip | Oven |  | 1 | 0 | 0 | 0.7 |  | NA | 1 | NA | ovens | EPR | EDUCATION - PRIMARY SCHOOL | Existing | CZ14 | China Lake Area (CZ14) |  |  |  | 1000 sf | 0.00088887 | 0.0001062 | 0.00099507 | ovens/1000 sf | 15222 | 25377 | 25377 | 2.79 | 5.22 | 5.22 | 0 | 0 | 0 | 15222 | 25377 | 25377 | 2.79 | 5.22 | 5.22 | 0 | 0 | 0 | 37 | 12 | 12 | 12 | 3 | 0.5 | 9394 | 7368 | 7368 | 185 | 185 | 185 | 0 | 0 | 0 | 1.2028 | 1.2028 | 0.0039611 | 0.00040191 | [7 empty] | None | None | None | None
M-029 | FoodServ - Oven (Electric) | SDGE | COM | Electric | COMFoodServ - Oven (Electric) | EE Energy Star Electric Oven | Standard Electric Oven | Standard Electric Oven | FoodServ | Cooking | Cook_equip | Oven |  | 1 | 0 | 0 | 0.7 |  | NA | 1 | NA | ovens | EPR | EDUCATION - PRIMARY SCHOOL | Existing | CZ15 | Blythe Area (CZ15) |  |  |  | 1000 sf | 0.00088887 | 0.0001062 | 0.00099507 | ovens/1000 sf | 15222 | 25377 | 25377 | 2.79 | 5.22 | 5.22 | 0 | 0 | 0 | 15222 | 25377 | 25377 | 2.79 | 5.22 | 5.22 | 0 | 0 | 0 | 37 | 12 | 12 | 12 | 3 | 0.5 | 9394 | 7368 | 7368 | 185 | 185 | 185 | 0 | 0 | 0 | 1.2028 | 1.2028 | 0.0039611 | 0.00040191 | [7 empty] | None | None | None | None
M-029 | FoodServ - Oven (Electric) | SDGE | COM | Electric | COMFoodServ - Oven (Electric) | EE Energy Star Electric Oven | Standard Electric Oven | Standard Electric Oven | FoodServ | Cooking | Cook_equip | Oven |  | 1 | 0 | 0 | 0.7 |  | NA | 1 | NA | ovens | EPR | EDUCATION - PRIMARY SCHOOL | New | CZ15 | Blythe Area (CZ15) |  |  |  | 1000 sf | 0.00088887 | 0.0001062 | 0.00099507 | ovens/1000 sf | 15222 | 25377 | 25377 | 2.79 | 5.22 | 5.22 | 0 | 0 | 0 | 15222 | 25377 | 25377 | 2.79 | 5.22 | 5.22 | 0 | 0 | 0 | 37 | 12 | 12 | 12 | 3 | 0.5 | 9394 | 7368 | 7368 | 185 | 185 | 185 | 0 | 0 | 0 | 1.2028 | 1.2028 | 0.0039611 | 0.00040191 | [7 empty] | None | None | None | None
M-029 | FoodServ - Oven (Electric) | PGE | COM | Electric | COMFoodServ - Oven (Electric) | EE Energy Star Electric Oven | Standard Electric Oven | Standard Electric Oven | FoodServ | Cooking | Cook_equip | Oven |  | 1 | 0 | 0 | 0.7 |  | NA | 1 | NA | ovens | ESE | EDUCATION - SECONDARY SCHOOL | New | CZ01 | Arcata Area (CZ01) |  |  |  | 1000 sf | 0.00087187 | 0.0001232 | 0.00099507 | ovens/1000 sf | 15222 | 25377 | 25377 | 2.79 | 5.22 | 5.22 | 0 | 0 | 0 | 15222 | 25377 | 25377 | 2.79 | 5.22 | 5.22 | 0 | 0 | 0 | 37 | 12 | 12 | 12 | 3 | 0.5 | 9394 | 7368 | 7368 | 185 | 185 | 185 | 0 | 0 | 0 | 1.7186 | 1.7186 | 0.0038986 | 0.00046445 | [7 empty] | None | None | None | None
M-029 | FoodServ - Oven (Electric) | PGE | COM | Electric | COMFoodServ - Oven (Electric) | EE Energy Star Electric Oven | Standard Electric Oven | Standard Electric Oven | FoodServ | Cooking | Cook_equip | Oven |  | 1 | 0 | 0 | 0.7 |  | NA | 1 | NA | ovens | ESE | EDUCATION - SECONDARY SCHOOL | Existing | CZ01 | Arcata Area (CZ01) |  |  |  | 1000 sf | 0.00087187 | 0.0001232 | 0.00099507 | ovens/1000 sf | 15222 | 25377 | 25377 | 2.79 | 5.22 | 5.22 | 0 | 0 | 0 | 15222 | 25377 | 25377 | 2.79 | 5.22 | 5.22 | 0 | 0 | 0 | 37 | 12 | 12 | 12 | 3 | 0.5 | 9394 | 7368 | 7368 | 185 | 185 | 185 | 0 | 0 | 0 | 1.7186 | 1.7186 | 0.0038986 | 0.00046445 | [7 empty] | None | None | None | None
M-029 | FoodServ - Oven (Electric) | PGE | COM | Electric | COMFoodServ - Oven (Electric) | EE Energy Star Electric Oven | Standard Electric Oven | Standard Electric Oven | FoodServ | Cooking | Cook_equip | Oven |  | 1 | 0 | 0 | 0.7 |  | NA | 1 | NA | ovens | ESE | EDUCATION - SECONDARY SCHOOL | New | CZ02 | Santa Rosa Area (CZ02) |  |  |  | 1000 sf | 0.00087187 | 0.0001232 | 0.00099507 | ovens/1000 sf | 15222 | 25377 | 25377 | 2.79 | 5.22 | 5.22 | 0 | 0 | 0 | 15222 | 25377 | 25377 | 2.79 | 5.22 | 5.22 | 0 | 0 | 0 | 37 | 12 | 12 | 12 | 3 | 0.5 | 9394 | 7368 | 7368 | 185 | 185 | 185 | 0 | 0 | 0 | 1.7186 | 1.7186 | 0.0038986 | 0.00046445 | [7 empty] | None | None | None | None
M-029 | FoodServ - Oven (Electric) | PGE | COM | Electric | COMFoodServ - Oven (Electric) | EE Energy Star Electric Oven | Standard Electric Oven | Standard Electric Oven | FoodServ | Cooking | Cook_equip | Oven |  | 1 | 0 | 0 | 0.7 |  | NA | 1 | NA | ovens | ESE | EDUCATION - SECONDARY SCHOOL | Existing | CZ02 | Santa Rosa Area (CZ02) |  |  |  | 1000 sf | 0.00087187 | 0.0001232 | 0.00099507 | ovens/1000 sf | 15222 | 25377 | 25377 | 2.79 | 5.22 | 5.22 | 0 | 0 | 0 | 15222 | 25377 | 25377 | 2.79 | 5.22 | 5.22 | 0 | 0 | 0 | 37 | 12 | 12 | 12 | 3 | 0.5 | 9394 | 7368 | 7368 | 185 | 185 | 185 | 0 | 0 | 0 | 1.7186 | 1.7186 | 0.0038986 | 0.00046445 | [7 empty] | None | None | None | None
M-029 | FoodServ - Oven (Electric) | PGE | COM | Electric | COMFoodServ - Oven (Electric) | EE Energy Star Electric Oven | Standard Electric Oven | Standard Electric Oven | FoodServ | Cooking | Cook_equip | Oven |  | 1 | 0 | 0 | 0.7 |  | NA | 1 | NA | ovens | ESE | EDUCATION - SECONDARY SCHOOL | New | CZ03 | Oakland Area (CZ03) |  |  |  | 1000 sf | 0.00087187 | 0.0001232 | 0.00099507 | ovens/1000 sf | 15222 | 25377 | 25377 | 2.79 | 5.22 | 5.22 | 0 | 0 | 0 | 15222 | 25377 | 25377 | 2.79 | 5.22 | 5.22 | 0 | 0 | 0 | 37 | 12 | 12 | 12 | 3 | 0.5 | 9394 | 7368 | 7368 | 185 | 185 | 185 | 0 | 0 | 0 | 1.7186 | 1.7186 | 0.0038986 | 0.00046445 | [7 empty] | None | None | None | None
M-029 | FoodServ - Oven (Electric) | PGE | COM | Electric | COMFoodServ - Oven (Electric) | EE Energy Star Electric Oven | Standard Electric Oven | Standard Electric Oven | FoodServ | Cooking | Cook_equip | Oven |  | 1 | 0 | 0 | 0.7 |  | NA | 1 | NA | ovens | ESE | EDUCATION - SECONDARY SCHOOL | Existing | CZ03 | Oakland Area (CZ03) |  |  |  | 1000 sf | 0.00087187 | 0.0001232 | 0.00099507 | ovens/1000 sf | 15222 | 25377 | 25377 | 2.79 | 5.22 | 5.22 | 0 | 0 | 0 | 15222 | 25377 | 25377 | 2.79 | 5.22 | 5.22 | 0 | 0 | 0 | 37 | 12 | 12 | 12 | 3 | 0.5 | 9394 | 7368 | 7368 | 185 | 185 | 185 | 0 | 0 | 0 | 1.7186 | 1.7186 | 0.0038986 | 0.00046445 | [7 empty] | None | None | None | None
M-029 | FoodServ - Oven (Electric) | PGE | COM | Electric | COMFoodServ - Oven (Electric) | EE Energy Star Electric Oven | Standard Electric Oven | Standard Electric Oven | FoodServ | Cooking | Cook_equip | Oven |  | 1 | 0 | 0 | 0.7 |  | NA | 1 | NA | ovens | ESE | EDUCATION - SECONDARY SCHOOL | New | CZ04 | Sunnyvale Area (CZ04) |  |  |  | 1000 sf | 0.00087187 | 0.0001232 | 0.00099507 | ovens/1000 sf | 15222 | 25377 | 25377 | 2.79 | 5.22 | 5.22 | 0 | 0 | 0 | 15222 | 25377 | 25377 | 2.79 | 5.22 | 5.22 | 0 | 0 | 0 | 37 | 12 | 12 | 12 | 3 | 0.5 | 9394 | 7368 | 7368 | 185 | 185 | 185 | 0 | 0 | 0 | 1.7186 | 1.7186 | 0.0038986 | 0.00046445 | [7 empty] | None | None | None | None
M-029 | FoodServ - Oven (Electric) | PGE | COM | Electric | COMFoodServ - Oven (Electric) | EE Energy Star Electric Oven | Standard Electric Oven | Standard Electric Oven | FoodServ | Cooking | Cook_equip | Oven |  | 1 | 0 | 0 | 0.7 |  | NA | 1 | NA | ovens | ESE | EDUCATION - SECONDARY SCHOOL | Existing | CZ04 | Sunnyvale Area (CZ04) |  |  |  | 1000 sf | 0.00087187 | 0.0001232 | 0.00099507 | ovens/1000 sf | 15222 | 25377 | 25377 | 2.79 | 5.22 | 5.22 | 0 | 0 | 0 | 15222 | 25377 | 25377 | 2.79 | 5.22 | 5.22 | 0 | 0 | 0 | 37 | 12 | 12 | 12 | 3 | 0.5 | 9394 | 7368 | 7368 | 185 | 185 | 185 | 0 | 0 | 0 | 1.7186 | 1.7186 | 0.0038986 | 0.00046445 | [7 empty] | None | None | None | None
M-029 | FoodServ - Oven (Electric) | PGE | COM | Electric | COMFoodServ - Oven (Electric) | EE Energy Star Electric Oven | Standard Electric Oven | Standard Electric Oven | FoodServ | Cooking | Cook_equip | Oven |  | 1 | 0 | 0 | 0.7 |  | NA | 1 | NA | ovens | ESE | EDUCATION - SECONDARY SCHOOL | New | CZ05 | Santa Maria Area (CZ05) |  |  |  | 1000 sf | 0.00087187 | 0.0001232 | 0.00099507 | ovens/1000 sf | 15222 | 25377 | 25377 | 2.79 | 5.22 | 5.22 | 0 | 0 | 0 | 15222 | 25377 | 25377 | 2.79 | 5.22 | 5.22 | 0 | 0 | 0 | 37 | 12 | 12 | 12 | 3 | 0.5 | 9394 | 7368 | 7368 | 185 | 185 | 185 | 0 | 0 | 0 | 1.7186 | 1.7186 | 0.0038986 | 0.00046445 | [7 empty] | None | None | None | None
M-029 | FoodServ - Oven (Electric) | PGE | COM | Electric | COMFoodServ - Oven (Electric) | EE Energy Star Electric Oven | Standard Electric Oven | Standard Electric Oven | FoodServ | Cooking | Cook_equip | Oven |  | 1 | 0 | 0 | 0.7 |  | NA | 1 | NA | ovens | ESE | EDUCATION - SECONDARY SCHOOL | Existing | CZ05 | Santa Maria Area (CZ05) |  |  |  | 1000 sf | 0.00087187 | 0.0001232 | 0.00099507 | ovens/1000 sf | 15222 | 25377 | 25377 | 2.79 | 5.22 | 5.22 | 0 | 0 | 0 | 15222 | 25377 | 25377 | 2.79 | 5.22 | 5.22 | 0 | 0 | 0 | 37 | 12 | 12 | 12 | 3 | 0.5 | 9394 | 7368 | 7368 | 185 | 185 | 185 | 0 | 0 | 0 | 1.7186 | 1.7186 | 0.0038986 | 0.00046445 | [7 empty] | None | None | None | None
M-029 | FoodServ - Oven (Electric) | PGE | COM | Electric | COMFoodServ - Oven (Electric) | EE Energy Star Electric Oven | Standard Electric Oven | Standard Electric Oven | FoodServ | Cooking | Cook_equip | Oven |  | 1 | 0 | 0 | 0.7 |  | NA | 1 | NA | ovens | ESE | EDUCATION - SECONDARY SCHOOL | New | CZ11 | Red Bluff Area (CZ11) |  |  |  | 1000 sf | 0.00087187 | 0.0001232 | 0.00099507 | ovens/1000 sf | 15222 | 25377 | 25377 | 2.79 | 5.22 | 5.22 | 0 | 0 | 0 | 15222 | 25377 | 25377 | 2.79 | 5.22 | 5.22 | 0 | 0 | 0 | 37 | 12 | 12 | 12 | 3 | 0.5 | 9394 | 7368 | 7368 | 185 | 185 | 185 | 0 | 0 | 0 | 1.7186 | 1.7186 | 0.0038986 | 0.00046445 | [7 empty] | None | None | None | None
M-029 | FoodServ - Oven (Electric) | PGE | COM | Electric | COMFoodServ - Oven (Electric) | EE Energy Star Electric Oven | Standard Electric Oven | Standard Electric Oven | FoodServ | Cooking | Cook_equip | Oven |  | 1 | 0 | 0 | 0.7 |  | NA | 1 | NA | ovens | ESE | EDUCATION - SECONDARY SCHOOL | Existing | CZ11 | Red Bluff Area (CZ11) |  |  |  | 1000 sf | 0.00087187 | 0.0001232 | 0.00099507 | ovens/1000 sf | 15222 | 25377 | 25377 | 2.79 | 5.22 | 5.22 | 0 | 0 | 0 | 15222 | 25377 | 25377 | 2.79 | 5.22 | 5.22 | 0 | 0 | 0 | 37 | 12 | 12 | 12 | 3 | 0.5 | 9394 | 7368 | 7368 | 185 | 185 | 185 | 0 | 0 | 0 | 1.7186 | 1.7186 | 0.0038986 | 0.00046445 | [7 empty] | None | None | None | None
M-029 | FoodServ - Oven (Electric) | PGE | COM | Electric | COMFoodServ - Oven (Electric) | EE Energy Star Electric Oven | Standard Electric Oven | Standard Electric Oven | FoodServ | Cooking | Cook_equip | Oven |  | 1 | 0 | 0 | 0.7 |  | NA | 1 | NA | ovens | ESE | EDUCATION - SECONDARY SCHOOL | New | CZ12 | Sacramento Area (CZ12) |  |  |  | 1000 sf | 0.00087187 | 0.0001232 | 0.00099507 | ovens/1000 sf | 15222 | 25377 | 25377 | 2.79 | 5.22 | 5.22 | 0 | 0 | 0 | 15222 | 25377 | 25377 | 2.79 | 5.22 | 5.22 | 0 | 0 | 0 | 37 | 12 | 12 | 12 | 3 | 0.5 | 9394 | 7368 | 7368 | 185 | 185 | 185 | 0 | 0 | 0 | 1.7186 | 1.7186 | 0.0038986 | 0.00046445 | [7 empty] | None | None | None | None
M-029 | FoodServ - Oven (Electric) | PGE | COM | Electric | COMFoodServ - Oven (Electric) | EE Energy Star Electric Oven | Standard Electric Oven | Standard Electric Oven | FoodServ | Cooking | Cook_equip | Oven |  | 1 | 0 | 0 | 0.7 |  | NA | 1 | NA | ovens | ESE | EDUCATION - SECONDARY SCHOOL | Existing | CZ12 | Sacramento Area (CZ12) |  |  |  | 1000 sf | 0.00087187 | 0.0001232 | 0.00099507 | ovens/1000 sf | 15222 | 25377 | 25377 | 2.79 | 5.22 | 5.22 | 0 | 0 | 0 | 15222 | 25377 | 25377 | 2.79 | 5.22 | 5.22 | 0 | 0 | 0 | 37 | 12 | 12 | 12 | 3 | 0.5 | 9394 | 7368 | 7368 | 185 | 185 | 185 | 0 | 0 | 0 | 1.7186 | 1.7186 | 0.0038986 | 0.00046445 | [7 empty] | None | None | None | None
M-029 | FoodServ - Oven (Electric) | PGE | COM | Electric | COMFoodServ - Oven (Electric) | EE Energy Star Electric Oven | Standard Electric Oven | Standard Electric Oven | FoodServ | Cooking | Cook_equip | Oven |  | 1 | 0 | 0 | 0.7 |  | NA | 1 | NA | ovens | ESE | EDUCATION - SECONDARY SCHOOL | New | CZ13 | Fresno Area (CZ13) |  |  |  | 1000 sf | 0.00087187 | 0.0001232 | 0.00099507 | ovens/1000 sf | 15222 | 25377 | 25377 | 2.79 | 5.22 | 5.22 | 0 | 0 | 0 | 15222 | 25377 | 25377 | 2.79 | 5.22 | 5.22 | 0 | 0 | 0 | 37 | 12 | 12 | 12 | 3 | 0.5 | 9394 | 7368 | 7368 | 185 | 185 | 185 | 0 | 0 | 0 | 1.7186 | 1.7186 | 0.0038986 | 0.00046445 | [7 empty] | None | None | None | None
M-029 | FoodServ - Oven (Electric) | PGE | COM | Electric | COMFoodServ - Oven (Electric) | EE Energy Star Electric Oven | Standard Electric Oven | Standard Electric Oven | FoodServ | Cooking | Cook_equip | Oven |  | 1 | 0 | 0 | 0.7 |  | NA | 1 | NA | ovens | ESE | EDUCATION - SECONDARY SCHOOL | Existing | CZ13 | Fresno Area (CZ13) |  |  |  | 1000 sf | 0.00087187 | 0.0001232 | 0.00099507 | ovens/1000 sf | 15222 | 25377 | 25377 | 2.79 | 5.22 | 5.22 | 0 | 0 | 0 | 15222 | 25377 | 25377 | 2.79 | 5.22 | 5.22 | 0 | 0 | 0 | 37 | 12 | 12 | 12 | 3 | 0.5 | 9394 | 7368 | 7368 | 185 | 185 | 185 | 0 | 0 | 0 | 1.7186 | 1.7186 | 0.0038986 | 0.00046445 | [7 empty] | None | None | None | None
M-029 | FoodServ - Oven (Electric) | PGE | COM | Electric | COMFoodServ - Oven (Electric) | EE Energy Star Electric Oven | Standard Electric Oven | Standard Electric Oven | FoodServ | Cooking | Cook_equip | Oven |  | 1 | 0 | 0 | 0.7 |  | NA | 1 | NA | ovens | ESE | EDUCATION - SECONDARY SCHOOL | New | CZ16 | Mount Shasta Area (CZ16) |  |  |  | 1000 sf | 0.00087187 | 0.0001232 | 0.00099507 | ovens/1000 sf | 15222 | 25377 | 25377 | 2.79 | 5.22 | 5.22 | 0 | 0 | 0 | 15222 | 25377 | 25377 | 2.79 | 5.22 | 5.22 | 0 | 0 | 0 | 37 | 12 | 12 | 12 | 3 | 0.5 | 9394 | 7368 | 7368 | 185 | 185 | 185 | 0 | 0 | 0 | 1.7186 | 1.7186 | 0.0038986 | 0.00046445 | [7 empty] | None | None | None | None
M-029 | FoodServ - Oven (Electric) | PGE | COM | Electric | COMFoodServ - Oven (Electric) | EE Energy Star Electric Oven | Standard Electric Oven | Standard Electric Oven | FoodServ | Cooking | Cook_equip | Oven |  | 1 | 0 | 0 | 0.7 |  | NA | 1 | NA | ovens | ESE | EDUCATION - SECONDARY SCHOOL | Existing | CZ16 | Mount Shasta Area (CZ16) |  |  |  | 1000 sf | 0.00087187 | 0.0001232 | 0.00099507 | ovens/1000 sf | 15222 | 25377 | 25377 | 2.79 | 5.22 | 5.22 | 0 | 0 | 0 | 15222 | 25377 | 25377 | 2.79 | 5.22 | 5.22 | 0 | 0 | 0 | 37 | 12 | 12 | 12 | 3 | 0.5 | 9394 | 7368 | 7368 | 185 | 185 | 185 | 0 | 0 | 0 | 1.7186 | 1.7186 | 0.0038986 | 0.00046445 | [7 empty] | None | None | None | None
M-029 | FoodServ - Oven (Electric) | SCE | COM | Electric | COMFoodServ - Oven (Electric) | EE Energy Star Electric Oven | Standard Electric Oven | Standard Electric Oven | FoodServ | Cooking | Cook_equip | Oven |  | 1 | 0 | 0 | 0.7 |  | NA | 1 | NA | ovens | ESE | EDUCATION - SECONDARY SCHOOL | New | CZ05 | Santa Maria Area (CZ05) |  |  |  | 1000 sf | 0.00087958 | 0.00011549 | 0.00099507 | ovens/1000 sf | 18695.8333 | 27901.6667 | 27901.6667 | 3.855 | 5.73 | 5.73 | 0 | 0 | 0 | 18695.8333 | 27901.6667 | 27901.6667 | 3.855 | 5.73 | 5.73 | 0 | 0 | 0 | 37 | 12 | 12 | 12 | 3 | 0.5 | 9394 | 7368 | 7368 | 185 | 185 | 185 | 0 | 0 | 0 | 1.2028 | 1.2028 | 0.0039266 | 0.0004364 | [7 empty] | None | None | None | None
M-029 | FoodServ - Oven (Electric) | SCE | COM | Electric | COMFoodServ - Oven (Electric) | EE Energy Star Electric Oven | Standard Electric Oven | Standard Electric Oven | FoodServ | Cooking | Cook_equip | Oven |  | 1 | 0 | 0 | 0.7 |  | NA | 1 | NA | ovens | ESE | EDUCATION - SECONDARY SCHOOL | Existing | CZ05 | Santa Maria Area (CZ05) |  |  |  | 1000 sf | 0.00087958 | 0.00011549 | 0.00099507 | ovens/1000 sf | 18695.8333 | 27901.6667 | 27901.6667 | 3.855 | 5.73 | 5.73 | 0 | 0 | 0 | 18695.8333 | 27901.6667 | 27901.6667 | 3.855 | 5.73 | 5.73 | 0 | 0 | 0 | 37 | 12 | 12 | 12 | 3 | 0.5 | 9394 | 7368 | 7368 | 185 | 185 | 185 | 0 | 0 | 0 | 1.2028 | 1.2028 | 0.0039266 | 0.0004364 | [7 empty] | None | None | None | None
M-029 | FoodServ - Oven (Electric) | PGE | COM | Electric | COMFoodServ - Oven (Electric) | EE Energy Star Electric Oven | Standard Electric Oven | Standard Electric Oven | FoodServ | Cooking | Cook_equip | Oven |  | 1 | 0 | 0 | 0.7 |  | NA | 1 | NA | ovens | ERC | EDUCATION - RELOCATABLE CLASSROOM | New | CZ01 | Arcata Area (CZ01) |  |  |  | 1000 sf | 0.00087187 | 0.0001232 | 0.00099507 | ovens/1000 sf | 15222 | 25377 | 25377 | 2.79 | 5.22 | 5.22 | 0 | 0 | 0 | 15222 | 25377 | 25377 | 2.79 | 5.22 | 5.22 | 0 | 0 | 0 | 37 | 12 | 12 | 12 | 3 | 0.5 | 9394 | 7368 | 7368 | 185 | 185 | 185 | 0 | 0 | 0 | 1.7186 | 1.7186 | 0.0038986 | 0.00046445 | [7 empty] | None | None | None | None
M-029 | FoodServ - Oven (Electric) | PGE | COM | Electric | COMFoodServ - Oven (Electric) | EE Energy Star Electric Oven | Standard Electric Oven | Standard Electric Oven | FoodServ | Cooking | Cook_equip | Oven |  | 1 | 0 | 0 | 0.7 |  | NA | 1 | NA | ovens | ERC | EDUCATION - RELOCATABLE CLASSROOM | Existing | CZ01 | Arcata Area (CZ01) |  |  |  | 1000 sf | 0.00087187 | 0.0001232 | 0.00099507 | ovens/1000 sf | 15222 | 25377 | 25377 | 2.79 | 5.22 | 5.22 | 0 | 0 | 0 | 15222 | 25377 | 25377 | 2.79 | 5.22 | 5.22 | 0 | 0 | 0 | 37 | 12 | 12 | 12 | 3 | 0.5 | 9394 | 7368 | 7368 | 185 | 185 | 185 | 0 | 0 | 0 | 1.7186 | 1.7186 | 0.0038986 | 0.00046445 | [7 empty] | None | None | None | None
M-029 | FoodServ - Oven (Electric) | PGE | COM | Electric | COMFoodServ - Oven (Electric) | EE Energy Star Electric Oven | Standard Electric Oven | Standard Electric Oven | FoodServ | Cooking | Cook_equip | Oven |  | 1 | 0 | 0 | 0.7 |  | NA | 1 | NA | ovens | ERC | EDUCATION - RELOCATABLE CLASSROOM | New | CZ02 | Santa Rosa Area (CZ02) |  |  |  | 1000 sf | 0.00087187 | 0.0001232 | 0.00099507 | ovens/1000 sf | 15222 | 25377 | 25377 | 2.79 | 5.22 | 5.22 | 0 | 0 | 0 | 15222 | 25377 | 25377 | 2.79 | 5.22 | 5.22 | 0 | 0 | 0 | 37 | 12 | 12 | 12 | 3 | 0.5 | 9394 | 7368 | 7368 | 185 | 185 | 185 | 0 | 0 | 0 | 1.7186 | 1.7186 | 0.0038986 | 0.00046445 | [7 empty] | None | None | None | None
M-029 | FoodServ - Oven (Electric) | PGE | COM | Electric | COMFoodServ - Oven (Electric) | EE Energy Star Electric Oven | Standard Electric Oven | Standard Electric Oven | FoodServ | Cooking | Cook_equip | Oven |  | 1 | 0 | 0 | 0.7 |  | NA | 1 | NA | ovens | ERC | EDUCATION - RELOCATABLE CLASSROOM | Existing | CZ02 | Santa Rosa Area (CZ02) |  |  |  | 1000 sf | 0.00087187 | 0.0001232 | 0.00099507 | ovens/1000 sf | 15222 | 25377 | 25377 | 2.79 | 5.22 | 5.22 | 0 | 0 | 0 | 15222 | 25377 | 25377 | 2.79 | 5.22 | 5.22 | 0 | 0 | 0 | 37 | 12 | 12 | 12 | 3 | 0.5 | 9394 | 7368 | 7368 | 185 | 185 | 185 | 0 | 0 | 0 | 1.7186 | 1.7186 | 0.0038986 | 0.00046445 | [7 empty] | None | None | None | None
M-029 | FoodServ - Oven (Electric) | PGE | COM | Electric | COMFoodServ - Oven (Electric) | EE Energy Star Electric Oven | Standard Electric Oven | Standard Electric Oven | FoodServ | Cooking | Cook_equip | Oven |  | 1 | 0 | 0 | 0.7 |  | NA | 1 | NA | ovens | ERC | EDUCATION - RELOCATABLE CLASSROOM | New | CZ03 | Oakland Area (CZ03) |  |  |  | 1000 sf | 0.00087187 | 0.0001232 | 0.00099507 | ovens/1000 sf | 15222 | 25377 | 25377 | 2.79 | 5.22 | 5.22 | 0 | 0 | 0 | 15222 | 25377 | 25377 | 2.79 | 5.22 | 5.22 | 0 | 0 | 0 | 37 | 12 | 12 | 12 | 3 | 0.5 | 9394 | 7368 | 7368 | 185 | 185 | 185 | 0 | 0 | 0 | 1.7186 | 1.7186 | 0.0038986 | 0.00046445 | [7 empty] | None | None | None | None
M-029 | FoodServ - Oven (Electric) | PGE | COM | Electric | COMFoodServ - Oven (Electric) | EE Energy Star Electric Oven | Standard Electric Oven | Standard Electric Oven | FoodServ | Cooking | Cook_equip | Oven |  | 1 | 0 | 0 | 0.7 |  | NA | 1 | NA | ovens | ERC | EDUCATION - RELOCATABLE CLASSROOM | Existing | CZ03 | Oakland Area (CZ03) |  |  |  | 1000 sf | 0.00087187 | 0.0001232 | 0.00099507 | ovens/1000 sf | 15222 | 25377 | 25377 | 2.79 | 5.22 | 5.22 | 0 | 0 | 0 | 15222 | 25377 | 25377 | 2.79 | 5.22 | 5.22 | 0 | 0 | 0 | 37 | 12 | 12 | 12 | 3 | 0.5 | 9394 | 7368 | 7368 | 185 | 185 | 185 | 0 | 0 | 0 | 1.7186 | 1.7186 | 0.0038986 | 0.00046445 | [7 empty] | None | None | None | None
M-029 | FoodServ - Oven (Electric) | PGE | COM | Electric | COMFoodServ - Oven (Electric) | EE Energy Star Electric Oven | Standard Electric Oven | Standard Electric Oven | FoodServ | Cooking | Cook_equip | Oven |  | 1 | 0 | 0 | 0.7 |  | NA | 1 | NA | ovens | ERC | EDUCATION - RELOCATABLE CLASSROOM | New | CZ04 | Sunnyvale Area (CZ04) |  |  |  | 1000 sf | 0.00087187 | 0.0001232 | 0.00099507 | ovens/1000 sf | 15222 | 25377 | 25377 | 2.79 | 5.22 | 5.22 | 0 | 0 | 0 | 15222 | 25377 | 25377 | 2.79 | 5.22 | 5.22 | 0 | 0 | 0 | 37 | 12 | 12 | 12 | 3 | 0.5 | 9394 | 7368 | 7368 | 185 | 185 | 185 | 0 | 0 | 0 | 1.7186 | 1.7186 | 0.0038986 | 0.00046445 | [7 empty] | None | None | None | None
M-029 | FoodServ - Oven (Electric) | PGE | COM | Electric | COMFoodServ - Oven (Electric) | EE Energy Star Electric Oven | Standard Electric Oven | Standard Electric Oven | FoodServ | Cooking | Cook_equip | Oven |  | 1 | 0 | 0 | 0.7 |  | NA | 1 | NA | ovens | ERC | EDUCATION - RELOCATABLE CLASSROOM | Existing | CZ04 | Sunnyvale Area (CZ04) |  |  |  | 1000 sf | 0.00087187 | 0.0001232 | 0.00099507 | ovens/1000 sf | 15222 | 25377 | 25377 | 2.79 | 5.22 | 5.22 | 0 | 0 | 0 | 15222 | 25377 | 25377 | 2.79 | 5.22 | 5.22 | 0 | 0 | 0 | 37 | 12 | 12 | 12 | 3 | 0.5 | 9394 | 7368 | 7368 | 185 | 185 | 185 | 0 | 0 | 0 | 1.7186 | 1.7186 | 0.0038986 | 0.00046445 | [7 empty] | None | None | None | None
M-029 | FoodServ - Oven (Electric) | PGE | COM | Electric | COMFoodServ - Oven (Electric) | EE Energy Star Electric Oven | Standard Electric Oven | Standard Electric Oven | FoodServ | Cooking | Cook_equip | Oven |  | 1 | 0 | 0 | 0.7 |  | NA | 1 | NA | ovens | ERC | EDUCATION - RELOCATABLE CLASSROOM | New | CZ05 | Santa Maria Area (CZ05) |  |  |  | 1000 sf | 0.00087187 | 0.0001232 | 0.00099507 | ovens/1000 sf | 15222 | 25377 | 25377 | 2.79 | 5.22 | 5.22 | 0 | 0 | 0 | 15222 | 25377 | 25377 | 2.79 | 5.22 | 5.22 | 0 | 0 | 0 | 37 | 12 | 12 | 12 | 3 | 0.5 | 9394 | 7368 | 7368 | 185 | 185 | 185 | 0 | 0 | 0 | 1.7186 | 1.7186 | 0.0038986 | 0.00046445 | [7 empty] | None | None | None | None
M-029 | FoodServ - Oven (Electric) | PGE | COM | Electric | COMFoodServ - Oven (Electric) | EE Energy Star Electric Oven | Standard Electric Oven | Standard Electric Oven | FoodServ | Cooking | Cook_equip | Oven |  | 1 | 0 | 0 | 0.7 |  | NA | 1 | NA | ovens | ERC | EDUCATION - RELOCATABLE CLASSROOM | Existing | CZ05 | Santa Maria Area (CZ05) |  |  |  | 1000 sf | 0.00087187 | 0.0001232 | 0.00099507 | ovens/1000 sf | 15222 | 25377 | 25377 | 2.79 | 5.22 | 5.22 | 0 | 0 | 0 | 15222 | 25377 | 25377 | 2.79 | 5.22 | 5.22 | 0 | 0 | 0 | 37 | 12 | 12 | 12 | 3 | 0.5 | 9394 | 7368 | 7368 | 185 | 185 | 185 | 0 | 0 | 0 | 1.7186 | 1.7186 | 0.0038986 | 0.00046445 | [7 empty] | None | None | None | None
M-029 | FoodServ - Oven (Electric) | PGE | COM | Electric | COMFoodServ - Oven (Electric) | EE Energy Star Electric Oven | Standard Electric Oven | Standard Electric Oven | FoodServ | Cooking | Cook_equip | Oven |  | 1 | 0 | 0 | 0.7 |  | NA | 1 | NA | ovens | ERC | EDUCATION - RELOCATABLE CLASSROOM | New | CZ11 | Red Bluff Area (CZ11) |  |  |  | 1000 sf | 0.00087187 | 0.0001232 | 0.00099507 | ovens/1000 sf | 15222 | 25377 | 25377 | 2.79 | 5.22 | 5.22 | 0 | 0 | 0 | 15222 | 25377 | 25377 | 2.79 | 5.22 | 5.22 | 0 | 0 | 0 | 37 | 12 | 12 | 12 | 3 | 0.5 | 9394 | 7368 | 7368 | 185 | 185 | 185 | 0 | 0 | 0 | 1.7186 | 1.7186 | 0.0038986 | 0.00046445 | [7 empty] | None | None | None | None
M-029 | FoodServ - Oven (Electric) | PGE | COM | Electric | COMFoodServ - Oven (Electric) | EE Energy Star Electric Oven | Standard Electric Oven | Standard Electric Oven | FoodServ | Cooking | Cook_equip | Oven |  | 1 | 0 | 0 | 0.7 |  | NA | 1 | NA | ovens | ERC | EDUCATION - RELOCATABLE CLASSROOM | Existing | CZ11 | Red Bluff Area (CZ11) |  |  |  | 1000 sf | 0.00087187 | 0.0001232 | 0.00099507 | ovens/1000 sf | 15222 | 25377 | 25377 | 2.79 | 5.22 | 5.22 | 0 | 0 | 0 | 15222 | 25377 | 25377 | 2.79 | 5.22 | 5.22 | 0 | 0 | 0 | 37 | 12 | 12 | 12 | 3 | 0.5 | 9394 | 7368 | 7368 | 185 | 185 | 185 | 0 | 0 | 0 | 1.7186 | 1.7186 | 0.0038986 | 0.00046445 | [7 empty] | None | None | None | None
M-029 | FoodServ - Oven (Electric) | PGE | COM | Electric | COMFoodServ - Oven (Electric) | EE Energy Star Electric Oven | Standard Electric Oven | Standard Electric Oven | FoodServ | Cooking | Cook_equip | Oven |  | 1 | 0 | 0 | 0.7 |  | NA | 1 | NA | ovens | ERC | EDUCATION - RELOCATABLE CLASSROOM | New | CZ12 | Sacramento Area (CZ12) |  |  |  | 1000 sf | 0.00087187 | 0.0001232 | 0.00099507 | ovens/1000 sf | 15222 | 25377 | 25377 | 2.79 | 5.22 | 5.22 | 0 | 0 | 0 | 15222 | 25377 | 25377 | 2.79 | 5.22 | 5.22 | 0 | 0 | 0 | 37 | 12 | 12 | 12 | 3 | 0.5 | 9394 | 7368 | 7368 | 185 | 185 | 185 | 0 | 0 | 0 | 1.7186 | 1.7186 | 0.0038986 | 0.00046445 | [7 empty] | None | None | None | None
M-029 | FoodServ - Oven (Electric) | PGE | COM | Electric | COMFoodServ - Oven (Electric) | EE Energy Star Electric Oven | Standard Electric Oven | Standard Electric Oven | FoodServ | Cooking | Cook_equip | Oven |  | 1 | 0 | 0 | 0.7 |  | NA | 1 | NA | ovens | ERC | EDUCATION - RELOCATABLE CLASSROOM | Existing | CZ12 | Sacramento Area (CZ12) |  |  |  | 1000 sf | 0.00087187 | 0.0001232 | 0.00099507 | ovens/1000 sf | 15222 | 25377 | 25377 | 2.79 | 5.22 | 5.22 | 0 | 0 | 0 | 15222 | 25377 | 25377 | 2.79 | 5.22 | 5.22 | 0 | 0 | 0 | 37 | 12 | 12 | 12 | 3 | 0.5 | 9394 | 7368 | 7368 | 185 | 185 | 185 | 0 | 0 | 0 | 1.7186 | 1.7186 | 0.0038986 | 0.00046445 | [7 empty] | None | None | None | None
M-029 | FoodServ - Oven (Electric) | PGE | COM | Electric | COMFoodServ - Oven (Electric) | EE Energy Star Electric Oven | Standard Electric Oven | Standard Electric Oven | FoodServ | Cooking | Cook_equip | Oven |  | 1 | 0 | 0 | 0.7 |  | NA | 1 | NA | ovens | ERC | EDUCATION - RELOCATABLE CLASSROOM | New | CZ13 | Fresno Area (CZ13) |  |  |  | 1000 sf | 0.00087187 | 0.0001232 | 0.00099507 | ovens/1000 sf | 15222 | 25377 | 25377 | 2.79 | 5.22 | 5.22 | 0 | 0 | 0 | 15222 | 25377 | 25377 | 2.79 | 5.22 | 5.22 | 0 | 0 | 0 | 37 | 12 | 12 | 12 | 3 | 0.5 | 9394 | 7368 | 7368 | 185 | 185 | 185 | 0 | 0 | 0 | 1.7186 | 1.7186 | 0.0038986 | 0.00046445 | [7 empty] | None | None | None | None
M-029 | FoodServ - Oven (Electric) | PGE | COM | Electric | COMFoodServ - Oven (Electric) | EE Energy Star Electric Oven | Standard Electric Oven | Standard Electric Oven | FoodServ | Cooking | Cook_equip | Oven |  | 1 | 0 | 0 | 0.7 |  | NA | 1 | NA | ovens | ERC | EDUCATION - RELOCATABLE CLASSROOM | Existing | CZ13 | Fresno Area (CZ13) |  |  |  | 1000 sf | 0.00087187 | 0.0001232 | 0.00099507 | ovens/1000 sf | 15222 | 25377 | 25377 | 2.79 | 5.22 | 5.22 | 0 | 0 | 0 | 15222 | 25377 | 25377 | 2.79 | 5.22 | 5.22 | 0 | 0 | 0 | 37 | 12 | 12 | 12 | 3 | 0.5 | 9394 | 7368 | 7368 | 185 | 185 | 185 | 0 | 0 | 0 | 1.7186 | 1.7186 | 0.0038986 | 0.00046445 | [7 empty] | None | None | None | None
M-029 | FoodServ - Oven (Electric) | PGE | COM | Electric | COMFoodServ - Oven (Electric) | EE Energy Star Electric Oven | Standard Electric Oven | Standard Electric Oven | FoodServ | Cooking | Cook_equip | Oven |  | 1 | 0 | 0 | 0.7 |  | NA | 1 | NA | ovens | EUN | EDUCATION - UNIVERSITY | New | CZ12 | Sacramento Area (CZ12) |  |  |  | 1000 sf | 0.0038228 | 0.00054021 | 0.004363 | ovens/1000 sf | 15222 | 25377 | 25377 | 2.79 | 5.22 | 5.22 | 0 | 0 | 0 | 15222 | 25377 | 25377 | 2.79 | 5.22 | 5.22 | 0 | 0 | 0 | 37 | 12 | 12 | 12 | 3 | 0.5 | 9394 | 7368 | 7368 | 185 | 185 | 185 | 0 | 0 | 0 | 1.7186 | 1.7186 | 0.0038986 | 0.00046445 | [7 empty] | None | None | None | None
M-029 | FoodServ - Oven (Electric) | PGE | COM | Electric | COMFoodServ - Oven (Electric) | EE Energy Star Electric Oven | Standard Electric Oven | Standard Electric Oven | FoodServ | Cooking | Cook_equip | Oven |  | 1 | 0 | 0 | 0.7 |  | NA | 1 | NA | ovens | EUN | EDUCATION - UNIVERSITY | Existing | CZ12 | Sacramento Area (CZ12) |  |  |  | 1000 sf | 0.0038228 | 0.00054021 | 0.004363 | ovens/1000 sf | 15222 | 25377 | 25377 | 2.79 | 5.22 | 5.22 | 0 | 0 | 0 | 15222 | 25377 | 25377 | 2.79 | 5.22 | 5.22 | 0 | 0 | 0 | 37 | 12 | 12 | 12 | 3 | 0.5 | 9394 | 7368 | 7368 | 185 | 185 | 185 | 0 | 0 | 0 | 1.7186 | 1.7186 | 0.0038986 | 0.00046445 | [7 empty] | None | None | None | None
M-029 | FoodServ - Oven (Electric) | PGE | COM | Electric | COMFoodServ - Oven (Electric) | EE Energy Star Electric Oven | Standard Electric Oven | Standard Electric Oven | FoodServ | Cooking | Cook_equip | Oven |  | 1 | 0 | 0 | 0.7 |  | NA | 1 | NA | ovens | EUN | EDUCATION - UNIVERSITY | New | CZ13 | Fresno Area (CZ13) |  |  |  | 1000 sf | 0.0038228 | 0.00054021 | 0.004363 | ovens/1000 sf | 15222 | 25377 | 25377 | 2.79 | 5.22 | 5.22 | 0 | 0 | 0 | 15222 | 25377 | 25377 | 2.79 | 5.22 | 5.22 | 0 | 0 | 0 | 37 | 12 | 12 | 12 | 3 | 0.5 | 9394 | 7368 | 7368 | 185 | 185 | 185 | 0 | 0 | 0 | 1.7186 | 1.7186 | 0.0038986 | 0.00046445 | [7 empty] | None | None | None | None
M-029 | FoodServ - Oven (Electric) | PGE | COM | Electric | COMFoodServ - Oven (Electric) | EE Energy Star Electric Oven | Standard Electric Oven | Standard Electric Oven | FoodServ | Cooking | Cook_equip | Oven |  | 1 | 0 | 0 | 0.7 |  | NA | 1 | NA | ovens | EUN | EDUCATION - UNIVERSITY | Existing | CZ13 | Fresno Area (CZ13) |  |  |  | 1000 sf | 0.0038228 | 0.00054021 | 0.004363 | ovens/1000 sf | 15222 | 25377 | 25377 | 2.79 | 5.22 | 5.22 | 0 | 0 | 0 | 15222 | 25377 | 25377 | 2.79 | 5.22 | 5.22 | 0 | 0 | 0 | 37 | 12 | 12 | 12 | 3 | 0.5 | 9394 | 7368 | 7368 | 185 | 185 | 185 | 0 | 0 | 0 | 1.7186 | 1.7186 | 0.0038986 | 0.00046445 | [7 empty] | None | None | None | None
M-029 | FoodServ - Oven (Electric) | PGE | COM | Electric | COMFoodServ - Oven (Electric) | EE Energy Star Electric Oven | Standard Electric Oven | Standard Electric Oven | FoodServ | Cooking | Cook_equip | Oven |  | 1 | 0 | 0 | 0.7 |  | NA | 1 | NA | ovens | EUN | EDUCATION - UNIVERSITY | New | CZ16 | Mount Shasta Area (CZ16) |  |  |  | 1000 sf | 0.0038228 | 0.00054021 | 0.004363 | ovens/1000 sf | 15222 | 25377 | 25377 | 2.79 | 5.22 | 5.22 | 0 | 0 | 0 | 15222 | 25377 | 25377 | 2.79 | 5.22 | 5.22 | 0 | 0 | 0 | 37 | 12 | 12 | 12 | 3 | 0.5 | 9394 | 7368 | 7368 | 185 | 185 | 185 | 0 | 0 | 0 | 1.7186 | 1.7186 | 0.0038986 | 0.00046445 | [7 empty] | None | None | None | None
M-029 | FoodServ - Oven (Electric) | PGE | COM | Electric | COMFoodServ - Oven (Electric) | EE Energy Star Electric Oven | Standard Electric Oven | Standard Electric Oven | FoodServ | Cooking | Cook_equip | Oven |  | 1 | 0 | 0 | 0.7 |  | NA | 1 | NA | ovens | EUN | EDUCATION - UNIVERSITY | Existing | CZ16 | Mount Shasta Area (CZ16) |  |  |  | 1000 sf | 0.0038228 | 0.00054021 | 0.004363 | ovens/1000 sf | 15222 | 25377 | 25377 | 2.79 | 5.22 | 5.22 | 0 | 0 | 0 | 15222 | 25377 | 25377 | 2.79 | 5.22 | 5.22 | 0 | 0 | 0 | 37 | 12 | 12 | 12 | 3 | 0.5 | 9394 | 7368 | 7368 | 185 | 185 | 185 | 0 | 0 | 0 | 1.7186 | 1.7186 | 0.0038986 | 0.00046445 | [7 empty] | None | None | None | None
M-029 | FoodServ - Oven (Electric) | SCE | COM | Electric | COMFoodServ - Oven (Electric) | EE Energy Star Electric Oven | Standard Electric Oven | Standard Electric Oven | FoodServ | Cooking | Cook_equip | Oven |  | 1 | 0 | 0 | 0.7 |  | NA | 1 | NA | ovens | EUN | EDUCATION - UNIVERSITY | New | CZ05 | Santa Maria Area (CZ05) |  |  |  | 1000 sf | 0.0038566 | 0.00050639 | 0.004363 | ovens/1000 sf | 18695.8333 | 27901.6667 | 27901.6667 | 3.855 | 5.73 | 5.73 | 0 | 0 | 0 | 18695.8333 | 27901.6667 | 27901.6667 | 3.855 | 5.73 | 5.73 | 0 | 0 | 0 | 37 | 12 | 12 | 12 | 3 | 0.5 | 9394 | 7368 | 7368 | 185 | 185 | 185 | 0 | 0 | 0 | 1.2028 | 1.2028 | 0.0039266 | 0.0004364 | [7 empty] | None | None | None | None
M-029 | FoodServ - Oven (Electric) | SCE | COM | Electric | COMFoodServ - Oven (Electric) | EE Energy Star Electric Oven | Standard Electric Oven | Standard Electric Oven | FoodServ | Cooking | Cook_equip | Oven |  | 1 | 0 | 0 | 0.7 |  | NA | 1 | NA | ovens | EUN | EDUCATION - UNIVERSITY | Existing | CZ05 | Santa Maria Area (CZ05) |  |  |  | 1000 sf | 0.0038566 | 0.00050639 | 0.004363 | ovens/1000 sf | 18695.8333 | 27901.6667 | 27901.6667 | 3.855 | 5.73 | 5.73 | 0 | 0 | 0 | 18695.8333 | 27901.6667 | 27901.6667 | 3.855 | 5.73 | 5.73 | 0 | 0 | 0 | 37 | 12 | 12 | 12 | 3 | 0.5 | 9394 | 7368 | 7368 | 185 | 185 | 185 | 0 | 0 | 0 | 1.2028 | 1.2028 | 0.0039266 | 0.0004364 | [7 empty] | None | None | None | None
M-029 | FoodServ - Oven (Electric) | SCE | COM | Electric | COMFoodServ - Oven (Electric) | EE Energy Star Electric Oven | Standard Electric Oven | Standard Electric Oven | FoodServ | Cooking | Cook_equip | Oven |  | 1 | 0 | 0 | 0.7 |  | NA | 1 | NA | ovens | EUN | EDUCATION - UNIVERSITY | Existing | CZ06 | Los Angeles Area (CZ06) |  |  |  | 1000 sf | 0.0038566 | 0.00050639 | 0.004363 | ovens/1000 sf | 18695.8333 | 27901.6667 | 27901.6667 | 3.855 | 5.73 | 5.73 | 0 | 0 | 0 | 18695.8333 | 27901.6667 | 27901.6667 | 3.855 | 5.73 | 5.73 | 0 | 0 | 0 | 37 | 12 | 12 | 12 | 3 | 0.5 | 9394 | 7368 | 7368 | 185 | 185 | 185 | 0 | 0 | 0 | 1.2028 | 1.2028 | 0.0039266 | 0.0004364 | [7 empty] | None | None | None | None
M-029 | FoodServ - Oven (Electric) | SCE | COM | Electric | COMFoodServ - Oven (Electric) | EE Energy Star Electric Oven | Standard Electric Oven | Standard Electric Oven | FoodServ | Cooking | Cook_equip | Oven |  | 1 | 0 | 0 | 0.7 |  | NA | 1 | NA | ovens | EUN | EDUCATION - UNIVERSITY | New | CZ06 | Los Angeles Area (CZ06) |  |  |  | 1000 sf | 0.0038566 | 0.00050639 | 0.004363 | ovens/1000 sf | 18695.8333 | 27901.6667 | 27901.6667 | 3.855 | 5.73 | 5.73 | 0 | 0 | 0 | 18695.8333 | 27901.6667 | 27901.6667 | 3.855 | 5.73 | 5.73 | 0 | 0 | 0 | 37 | 12 | 12 | 12 | 3 | 0.5 | 9394 | 7368 | 7368 | 185 | 185 | 185 | 0 | 0 | 0 | 1.2028 | 1.2028 | 0.0039266 | 0.0004364 | [7 empty] | None | None | None | None
M-029 | FoodServ - Oven (Electric) | SCE | COM | Electric | COMFoodServ - Oven (Electric) | EE Energy Star Electric Oven | Standard Electric Oven | Standard Electric Oven | FoodServ | Cooking | Cook_equip | Oven |  | 1 | 0 | 0 | 0.7 |  | NA | 1 | NA | ovens | EUN | EDUCATION - UNIVERSITY | New | CZ08 | El Toro Area (CZ08) |  |  |  | 1000 sf | 0.0038566 | 0.00050639 | 0.004363 | ovens/1000 sf | 18695.8333 | 27901.6667 | 27901.6667 | 3.855 | 5.73 | 5.73 | 0 | 0 | 0 | 18695.8333 | 27901.6667 | 27901.6667 | 3.855 | 5.73 | 5.73 | 0 | 0 | 0 | 37 | 12 | 12 | 12 | 3 | 0.5 | 9394 | 7368 | 7368 | 185 | 185 | 185 | 0 | 0 | 0 | 1.2028 | 1.2028 | 0.0039266 | 0.0004364 | [7 empty] | None | None | None | None
M-029 | FoodServ - Oven (Electric) | SCE | COM | Electric | COMFoodServ - Oven (Electric) | EE Energy Star Electric Oven | Standard Electric Oven | Standard Electric Oven | FoodServ | Cooking | Cook_equip | Oven |  | 1 | 0 | 0 | 0.7 |  | NA | 1 | NA | ovens | EUN | EDUCATION - UNIVERSITY | Existing | CZ08 | El Toro Area (CZ08) |  |  |  | 1000 sf | 0.0038566 | 0.00050639 | 0.004363 | ovens/1000 sf | 18695.8333 | 27901.6667 | 27901.6667 | 3.855 | 5.73 | 5.73 | 0 | 0 | 0 | 18695.8333 | 27901.6667 | 27901.6667 | 3.855 | 5.73 | 5.73 | 0 | 0 | 0 | 37 | 12 | 12 | 12 | 3 | 0.5 | 9394 | 7368 | 7368 | 185 | 185 | 185 | 0 | 0 | 0 | 1.2028 | 1.2028 | 0.0039266 | 0.0004364 | [7 empty] | None | None | None | None
M-029 | FoodServ - Oven (Electric) | SCE | COM | Electric | COMFoodServ - Oven (Electric) | EE Energy Star Electric Oven | Standard Electric Oven | Standard Electric Oven | FoodServ | Cooking | Cook_equip | Oven |  | 1 | 0 | 0 | 0.7 |  | NA | 1 | NA | ovens | EUN | EDUCATION - UNIVERSITY | New | CZ09 | Pasadena Area (CZ09) |  |  |  | 1000 sf | 0.0038566 | 0.00050639 | 0.004363 | ovens/1000 sf | 18695.8333 | 27901.6667 | 27901.6667 | 3.855 | 5.73 | 5.73 | 0 | 0 | 0 | 18695.8333 | 27901.6667 | 27901.6667 | 3.855 | 5.73 | 5.73 | 0 | 0 | 0 | 37 | 12 | 12 | 12 | 3 | 0.5 | 9394 | 7368 | 7368 | 185 | 185 | 185 | 0 | 0 | 0 | 1.2028 | 1.2028 | 0.0039266 | 0.0004364 | [7 empty] | None | None | None | None
M-029 | FoodServ - Oven (Electric) | SCE | COM | Electric | COMFoodServ - Oven (Electric) | EE Energy Star Electric Oven | Standard Electric Oven | Standard Electric Oven | FoodServ | Cooking | Cook_equip | Oven |  | 1 | 0 | 0 | 0.7 |  | NA | 1 | NA | ovens | EUN | EDUCATION - UNIVERSITY | Existing | CZ09 | Pasadena Area (CZ09) |  |  |  | 1000 sf | 0.0038566 | 0.00050639 | 0.004363 | ovens/1000 sf | 18695.8333 | 27901.6667 | 27901.6667 | 3.855 | 5.73 | 5.73 | 0 | 0 | 0 | 18695.8333 | 27901.6667 | 27901.6667 | 3.855 | 5.73 | 5.73 | 0 | 0 | 0 | 37 | 12 | 12 | 12 | 3 | 0.5 | 9394 | 7368 | 7368 | 185 | 185 | 185 | 0 | 0 | 0 | 1.2028 | 1.2028 | 0.0039266 | 0.0004364 | [7 empty] | None | None | None | None
M-029 | FoodServ - Oven (Electric) | SCE | COM | Electric | COMFoodServ - Oven (Electric) | EE Energy Star Electric Oven | Standard Electric Oven | Standard Electric Oven | FoodServ | Cooking | Cook_equip | Oven |  | 1 | 0 | 0 | 0.7 |  | NA | 1 | NA | ovens | EUN | EDUCATION - UNIVERSITY | New | CZ10 | San Bernardino Area (CZ10) |  |  |  | 1000 sf | 0.0038566 | 0.00050639 | 0.004363 | ovens/1000 sf | 18695.8333 | 27901.6667 | 27901.6667 | 3.855 | 5.73 | 5.73 | 0 | 0 | 0 | 18695.8333 | 27901.6667 | 27901.6667 | 3.855 | 5.73 | 5.73 | 0 | 0 | 0 | 37 | 12 | 12 | 12 | 3 | 0.5 | 9394 | 7368 | 7368 | 185 | 185 | 185 | 0 | 0 | 0 | 1.2028 | 1.2028 | 0.0039266 | 0.0004364 | [7 empty] | None | None | None | None
M-029 | FoodServ - Oven (Electric) | SCE | COM | Electric | COMFoodServ - Oven (Electric) | EE Energy Star Electric Oven | Standard Electric Oven | Standard Electric Oven | FoodServ | Cooking | Cook_equip | Oven |  | 1 | 0 | 0 | 0.7 |  | NA | 1 | NA | ovens | EUN | EDUCATION - UNIVERSITY | Existing | CZ10 | San Bernardino Area (CZ10) |  |  |  | 1000 sf | 0.0038566 | 0.00050639 | 0.004363 | ovens/1000 sf | 18695.8333 | 27901.6667 | 27901.6667 | 3.855 | 5.73 | 5.73 | 0 | 0 | 0 | 18695.8333 | 27901.6667 | 27901.6667 | 3.855 | 5.73 | 5.73 | 0 | 0 | 0 | 37 | 12 | 12 | 12 | 3 | 0.5 | 9394 | 7368 | 7368 | 185 | 185 | 185 | 0 | 0 | 0 | 1.2028 | 1.2028 | 0.0039266 | 0.0004364 | [7 empty] | None | None | None | None
M-029 | FoodServ - Oven (Electric) | SCE | COM | Electric | COMFoodServ - Oven (Electric) | EE Energy Star Electric Oven | Standard Electric Oven | Standard Electric Oven | FoodServ | Cooking | Cook_equip | Oven |  | 1 | 0 | 0 | 0.7 |  | NA | 1 | NA | ovens | EUN | EDUCATION - UNIVERSITY | New | CZ13 | Fresno Area (CZ13) |  |  |  | 1000 sf | 0.0038566 | 0.00050639 | 0.004363 | ovens/1000 sf | 18695.8333 | 27901.6667 | 27901.6667 | 3.855 | 5.73 | 5.73 | 0 | 0 | 0 | 18695.8333 | 27901.6667 | 27901.6667 | 3.855 | 5.73 | 5.73 | 0 | 0 | 0 | 37 | 12 | 12 | 12 | 3 | 0.5 | 9394 | 7368 | 7368 | 185 | 185 | 185 | 0 | 0 | 0 | 1.2028 | 1.2028 | 0.0039266 | 0.0004364 | [7 empty] | None | None | None | None
M-029 | FoodServ - Oven (Electric) | SCE | COM | Electric | COMFoodServ - Oven (Electric) | EE Energy Star Electric Oven | Standard Electric Oven | Standard Electric Oven | FoodServ | Cooking | Cook_equip | Oven |  | 1 | 0 | 0 | 0.7 |  | NA | 1 | NA | ovens | EUN | EDUCATION - UNIVERSITY | Existing | CZ13 | Fresno Area (CZ13) |  |  |  | 1000 sf | 0.0038566 | 0.00050639 | 0.004363 | ovens/1000 sf | 18695.8333 | 27901.6667 | 27901.6667 | 3.855 | 5.73 | 5.73 | 0 | 0 | 0 | 18695.8333 | 27901.6667 | 27901.6667 | 3.855 | 5.73 | 5.73 | 0 | 0 | 0 | 37 | 12 | 12 | 12 | 3 | 0.5 | 9394 | 7368 | 7368 | 185 | 185 | 185 | 0 | 0 | 0 | 1.2028 | 1.2028 | 0.0039266 | 0.0004364 | [7 empty] | None | None | None | None
M-029 | FoodServ - Oven (Electric) | SCE | COM | Electric | COMFoodServ - Oven (Electric) | EE Energy Star Electric Oven | Standard Electric Oven | Standard Electric Oven | FoodServ | Cooking | Cook_equip | Oven |  | 1 | 0 | 0 | 0.7 |  | NA | 1 | NA | ovens | EUN | EDUCATION - UNIVERSITY | New | CZ14 | China Lake Area (CZ14) |  |  |  | 1000 sf | 0.0038566 | 0.00050639 | 0.004363 | ovens/1000 sf | 18695.8333 | 27901.6667 | 27901.6667 | 3.855 | 5.73 | 5.73 | 0 | 0 | 0 | 18695.8333 | 27901.6667 | 27901.6667 | 3.855 | 5.73 | 5.73 | 0 | 0 | 0 | 37 | 12 | 12 | 12 | 3 | 0.5 | 9394 | 7368 | 7368 | 185 | 185 | 185 | 0 | 0 | 0 | 1.2028 | 1.2028 | 0.0039266 | 0.0004364 | [7 empty] | None | None | None | None
M-029 | FoodServ - Oven (Electric) | SCE | COM | Electric | COMFoodServ - Oven (Electric) | EE Energy Star Electric Oven | Standard Electric Oven | Standard Electric Oven | FoodServ | Cooking | Cook_equip | Oven |  | 1 | 0 | 0 | 0.7 |  | NA | 1 | NA | ovens | EUN | EDUCATION - UNIVERSITY | Existing | CZ14 | China Lake Area (CZ14) |  |  |  | 1000 sf | 0.0038566 | 0.00050639 | 0.004363 | ovens/1000 sf | 18695.8333 | 27901.6667 | 27901.6667 | 3.855 | 5.73 | 5.73 | 0 | 0 | 0 | 18695.8333 | 27901.6667 | 27901.6667 | 3.855 | 5.73 | 5.73 | 0 | 0 | 0 | 37 | 12 | 12 | 12 | 3 | 0.5 | 9394 | 7368 | 7368 | 185 | 185 | 185 | 0 | 0 | 0 | 1.2028 | 1.2028 | 0.0039266 | 0.0004364 | [7 empty] | None | None | None | None
M-029 | FoodServ - Oven (Electric) | SCE | COM | Electric | COMFoodServ - Oven (Electric) | EE Energy Star Electric Oven | Standard Electric Oven | Standard Electric Oven | FoodServ | Cooking | Cook_equip | Oven |  | 1 | 0 | 0 | 0.7 |  | NA | 1 | NA | ovens | EUN | EDUCATION - UNIVERSITY | New | CZ15 | Blythe Area (CZ15) |  |  |  | 1000 sf | 0.0038566 | 0.00050639 | 0.004363 | ovens/1000 sf | 18695.8333 | 27901.6667 | 27901.6667 | 3.855 | 5.73 | 5.73 | 0 | 0 | 0 | 18695.8333 | 27901.6667 | 27901.6667 | 3.855 | 5.73 | 5.73 | 0 | 0 | 0 | 37 | 12 | 12 | 12 | 3 | 0.5 | 9394 | 7368 | 7368 | 185 | 185 | 185 | 0 | 0 | 0 | 1.2028 | 1.2028 | 0.0039266 | 0.0004364 | [7 empty] | None | None | None | None
M-029 | FoodServ - Oven (Electric) | SCE | COM | Electric | COMFoodServ - Oven (Electric) | EE Energy Star Electric Oven | Standard Electric Oven | Standard Electric Oven | FoodServ | Cooking | Cook_equip | Oven |  | 1 | 0 | 0 | 0.7 |  | NA | 1 | NA | ovens | EUN | EDUCATION - UNIVERSITY | Existing | CZ15 | Blythe Area (CZ15) |  |  |  | 1000 sf | 0.0038566 | 0.00050639 | 0.004363 | ovens/1000 sf | 18695.8333 | 27901.6667 | 27901.6667 | 3.855 | 5.73 | 5.73 | 0 | 0 | 0 | 18695.8333 | 27901.6667 | 27901.6667 | 3.855 | 5.73 | 5.73 | 0 | 0 | 0 | 37 | 12 | 12 | 12 | 3 | 0.5 | 9394 | 7368 | 7368 | 185 | 185 | 185 | 0 | 0 | 0 | 1.2028 | 1.2028 | 0.0039266 | 0.0004364 | [7 empty] | None | None | None | None
M-029 | FoodServ - Oven (Electric) | SCE | COM | Electric | COMFoodServ - Oven (Electric) | EE Energy Star Electric Oven | Standard Electric Oven | Standard Electric Oven | FoodServ | Cooking | Cook_equip | Oven |  | 1 | 0 | 0 | 0.7 |  | NA | 1 | NA | ovens | EUN | EDUCATION - UNIVERSITY | New | CZ16 | Mount Shasta Area (CZ16) |  |  |  | 1000 sf | 0.0038566 | 0.00050639 | 0.004363 | ovens/1000 sf | 18695.8333 | 27901.6667 | 27901.6667 | 3.855 | 5.73 | 5.73 | 0 | 0 | 0 | 18695.8333 | 27901.6667 | 27901.6667 | 3.855 | 5.73 | 5.73 | 0 | 0 | 0 | 37 | 12 | 12 | 12 | 3 | 0.5 | 9394 | 7368 | 7368 | 185 | 185 | 185 | 0 | 0 | 0 | 1.2028 | 1.2028 | 0.0039266 | 0.0004364 | [7 empty] | None | None | None | None
M-029 | FoodServ - Oven (Electric) | SCE | COM | Electric | COMFoodServ - Oven (Electric) | EE Energy Star Electric Oven | Standard Electric Oven | Standard Electric Oven | FoodServ | Cooking | Cook_equip | Oven |  | 1 | 0 | 0 | 0.7 |  | NA | 1 | NA | ovens | EUN | EDUCATION - UNIVERSITY | Existing | CZ16 | Mount Shasta Area (CZ16) |  |  |  | 1000 sf | 0.0038566 | 0.00050639 | 0.004363 | ovens/1000 sf | 18695.8333 | 27901.6667 | 27901.6667 | 3.855 | 5.73 | 5.73 | 0 | 0 | 0 | 18695.8333 | 27901.6667 | 27901.6667 | 3.855 | 5.73 | 5.73 | 0 | 0 | 0 | 37 | 12 | 12 | 12 | 3 | 0.5 | 9394 | 7368 | 7368 | 185 | 185 | 185 | 0 | 0 | 0 | 1.2028 | 1.2028 | 0.0039266 | 0.0004364 | [7 empty] | None | None | None | None
M-029 | FoodServ - Oven (Electric) | SDGE | COM | Electric | COMFoodServ - Oven (Electric) | EE Energy Star Electric Oven | Standard Electric Oven | Standard Electric Oven | FoodServ | Cooking | Cook_equip | Oven |  | 1 | 0 | 0 | 0.7 |  | NA | 1 | NA | ovens | EUN | EDUCATION - UNIVERSITY | New | CZ06 | Los Angeles Area (CZ06) |  |  |  | 1000 sf | 0.0038974 | 0.00046564 | 0.004363 | ovens/1000 sf | 15222 | 25377 | 25377 | 2.79 | 5.22 | 5.22 | 0 | 0 | 0 | 15222 | 25377 | 25377 | 2.79 | 5.22 | 5.22 | 0 | 0 | 0 | 37 | 12 | 12 | 12 | 3 | 0.5 | 9394 | 7368 | 7368 | 185 | 185 | 185 | 0 | 0 | 0 | 1.2028 | 1.2028 | 0.0039611 | 0.00040191 | [7 empty] | None | None | None | None
M-029 | FoodServ - Oven (Electric) | SDGE | COM | Electric | COMFoodServ - Oven (Electric) | EE Energy Star Electric Oven | Standard Electric Oven | Standard Electric Oven | FoodServ | Cooking | Cook_equip | Oven |  | 1 | 0 | 0 | 0.7 |  | NA | 1 | NA | ovens | EUN | EDUCATION - UNIVERSITY | Existing | CZ06 | Los Angeles Area (CZ06) |  |  |  | 1000 sf | 0.0038974 | 0.00046564 | 0.004363 | ovens/1000 sf | 15222 | 25377 | 25377 | 2.79 | 5.22 | 5.22 | 0 | 0 | 0 | 15222 | 25377 | 25377 | 2.79 | 5.22 | 5.22 | 0 | 0 | 0 | 37 | 12 | 12 | 12 | 3 | 0.5 | 9394 | 7368 | 7368 | 185 | 185 | 185 | 0 | 0 | 0 | 1.2028 | 1.2028 | 0.0039611 | 0.00040191 | [7 empty] | None | None | None | None
M-029 | FoodServ - Oven (Electric) | SDGE | COM | Electric | COMFoodServ - Oven (Electric) | EE Energy Star Electric Oven | Standard Electric Oven | Standard Electric Oven | FoodServ | Cooking | Cook_equip | Oven |  | 1 | 0 | 0 | 0.7 |  | NA | 1 | NA | ovens | EUN | EDUCATION - UNIVERSITY | New | CZ07 | San Diego Area (CZ07) |  |  |  | 1000 sf | 0.0038974 | 0.00046564 | 0.004363 | ovens/1000 sf | 15222 | 25377 | 25377 | 2.79 | 5.22 | 5.22 | 0 | 0 | 0 | 15222 | 25377 | 25377 | 2.79 | 5.22 | 5.22 | 0 | 0 | 0 | 37 | 12 | 12 | 12 | 3 | 0.5 | 9394 | 7368 | 7368 | 185 | 185 | 185 | 0 | 0 | 0 | 1.2028 | 1.2028 | 0.0039611 | 0.00040191 | [7 empty] | None | None | None | None
M-029 | FoodServ - Oven (Electric) | SDGE | COM | Electric | COMFoodServ - Oven (Electric) | EE Energy Star Electric Oven | Standard Electric Oven | Standard Electric Oven | FoodServ | Cooking | Cook_equip | Oven |  | 1 | 0 | 0 | 0.7 |  | NA | 1 | NA | ovens | EUN | EDUCATION - UNIVERSITY | Existing | CZ07 | San Diego Area (CZ07) |  |  |  | 1000 sf | 0.0038974 | 0.00046564 | 0.004363 | ovens/1000 sf | 15222 | 25377 | 25377 | 2.79 | 5.22 | 5.22 | 0 | 0 | 0 | 15222 | 25377 | 25377 | 2.79 | 5.22 | 5.22 | 0 | 0 | 0 | 37 | 12 | 12 | 12 | 3 | 0.5 | 9394 | 7368 | 7368 | 185 | 185 | 185 | 0 | 0 | 0 | 1.2028 | 1.2028 | 0.0039611 | 0.00040191 | [7 empty] | None | None | None | None
M-029 | FoodServ - Oven (Electric) | SDGE | COM | Electric | COMFoodServ - Oven (Electric) | EE Energy Star Electric Oven | Standard Electric Oven | Standard Electric Oven | FoodServ | Cooking | Cook_equip | Oven |  | 1 | 0 | 0 | 0.7 |  | NA | 1 | NA | ovens | EUN | EDUCATION - UNIVERSITY | New | CZ08 | El Toro Area (CZ08) |  |  |  | 1000 sf | 0.0038974 | 0.00046564 | 0.004363 | ovens/1000 sf | 15222 | 25377 | 25377 | 2.79 | 5.22 | 5.22 | 0 | 0 | 0 | 15222 | 25377 | 25377 | 2.79 | 5.22 | 5.22 | 0 | 0 | 0 | 37 | 12 | 12 | 12 | 3 | 0.5 | 9394 | 7368 | 7368 | 185 | 185 | 185 | 0 | 0 | 0 | 1.2028 | 1.2028 | 0.0039611 | 0.00040191 | [7 empty] | None | None | None | None
M-029 | FoodServ - Oven (Electric) | SDGE | COM | Electric | COMFoodServ - Oven (Electric) | EE Energy Star Electric Oven | Standard Electric Oven | Standard Electric Oven | FoodServ | Cooking | Cook_equip | Oven |  | 1 | 0 | 0 | 0.7 |  | NA | 1 | NA | ovens | EUN | EDUCATION - UNIVERSITY | Existing | CZ08 | El Toro Area (CZ08) |  |  |  | 1000 sf | 0.0038974 | 0.00046564 | 0.004363 | ovens/1000 sf | 15222 | 25377 | 25377 | 2.79 | 5.22 | 5.22 | 0 | 0 | 0 | 15222 | 25377 | 25377 | 2.79 | 5.22 | 5.22 | 0 | 0 | 0 | 37 | 12 | 12 | 12 | 3 | 0.5 | 9394 | 7368 | 7368 | 185 | 185 | 185 | 0 | 0 | 0 | 1.2028 | 1.2028 | 0.0039611 | 0.00040191 | [7 empty] | None | None | None | None
M-029 | FoodServ - Oven (Electric) | SDGE | COM | Electric | COMFoodServ - Oven (Electric) | EE Energy Star Electric Oven | Standard Electric Oven | Standard Electric Oven | FoodServ | Cooking | Cook_equip | Oven |  | 1 | 0 | 0 | 0.7 |  | NA | 1 | NA | ovens | EUN | EDUCATION - UNIVERSITY | New | CZ10 | San Bernardino Area (CZ10) |  |  |  | 1000 sf | 0.0038974 | 0.00046564 | 0.004363 | ovens/1000 sf | 15222 | 25377 | 25377 | 2.79 | 5.22 | 5.22 | 0 | 0 | 0 | 15222 | 25377 | 25377 | 2.79 | 5.22 | 5.22 | 0 | 0 | 0 | 37 | 12 | 12 | 12 | 3 | 0.5 | 9394 | 7368 | 7368 | 185 | 185 | 185 | 0 | 0 | 0 | 1.2028 | 1.2028 | 0.0039611 | 0.00040191 | [7 empty] | None | None | None | None
M-029 | FoodServ - Oven (Electric) | SDGE | COM | Electric | COMFoodServ - Oven (Electric) | EE Energy Star Electric Oven | Standard Electric Oven | Standard Electric Oven | FoodServ | Cooking | Cook_equip | Oven |  | 1 | 0 | 0 | 0.7 |  | NA | 1 | NA | ovens | EUN | EDUCATION - UNIVERSITY | Existing | CZ10 | San Bernardino Area (CZ10) |  |  |  | 1000 sf | 0.0038974 | 0.00046564 | 0.004363 | ovens/1000 sf | 15222 | 25377 | 25377 | 2.79 | 5.22 | 5.22 | 0 | 0 | 0 | 15222 | 25377 | 25377 | 2.79 | 5.22 | 5.22 | 0 | 0 | 0 | 37 | 12 | 12 | 12 | 3 | 0.5 | 9394 | 7368 | 7368 | 185 | 185 | 185 | 0 | 0 | 0 | 1.2028 | 1.2028 | 0.0039611 | 0.00040191 | [7 empty] | None | None | None | None
M-029 | FoodServ - Oven (Electric) | SDGE | COM | Electric | COMFoodServ - Oven (Electric) | EE Energy Star Electric Oven | Standard Electric Oven | Standard Electric Oven | FoodServ | Cooking | Cook_equip | Oven |  | 1 | 0 | 0 | 0.7 |  | NA | 1 | NA | ovens | EUN | EDUCATION - UNIVERSITY | Existing | CZ14 | China Lake Area (CZ14) |  |  |  | 1000 sf | 0.0038974 | 0.00046564 | 0.004363 | ovens/1000 sf | 15222 | 25377 | 25377 | 2.79 | 5.22 | 5.22 | 0 | 0 | 0 | 15222 | 25377 | 25377 | 2.79 | 5.22 | 5.22 | 0 | 0 | 0 | 37 | 12 | 12 | 12 | 3 | 0.5 | 9394 | 7368 | 7368 | 185 | 185 | 185 | 0 | 0 | 0 | 1.2028 | 1.2028 | 0.0039611 | 0.00040191 | [7 empty] | None | None | None | None
M-029 | FoodServ - Oven (Electric) | SDGE | COM | Electric | COMFoodServ - Oven (Electric) | EE Energy Star Electric Oven | Standard Electric Oven | Standard Electric Oven | FoodServ | Cooking | Cook_equip | Oven |  | 1 | 0 | 0 | 0.7 |  | NA | 1 | NA | ovens | EUN | EDUCATION - UNIVERSITY | New | CZ14 | China Lake Area (CZ14) |  |  |  | 1000 sf | 0.0038974 | 0.00046564 | 0.004363 | ovens/1000 sf | 15222 | 25377 | 25377 | 2.79 | 5.22 | 5.22 | 0 | 0 | 0 | 15222 | 25377 | 25377 | 2.79 | 5.22 | 5.22 | 0 | 0 | 0 | 37 | 12 | 12 | 12 | 3 | 0.5 | 9394 | 7368 | 7368 | 185 | 185 | 185 | 0 | 0 | 0 | 1.2028 | 1.2028 | 0.0039611 | 0.00040191 | [7 empty] | None | None | None | None
M-029 | FoodServ - Oven (Electric) | SDGE | COM | Electric | COMFoodServ - Oven (Electric) | EE Energy Star Electric Oven | Standard Electric Oven | Standard Electric Oven | FoodServ | Cooking | Cook_equip | Oven |  | 1 | 0 | 0 | 0.7 |  | NA | 1 | NA | ovens | EUN | EDUCATION - UNIVERSITY | Existing | CZ15 | Blythe Area (CZ15) |  |  |  | 1000 sf | 0.0038974 | 0.00046564 | 0.004363 | ovens/1000 sf | 15222 | 25377 | 25377 | 2.79 | 5.22 | 5.22 | 0 | 0 | 0 | 15222 | 25377 | 25377 | 2.79 | 5.22 | 5.22 | 0 | 0 | 0 | 37 | 12 | 12 | 12 | 3 | 0.5 | 9394 | 7368 | 7368 | 185 | 185 | 185 | 0 | 0 | 0 | 1.2028 | 1.2028 | 0.0039611 | 0.00040191 | [7 empty] | None | None | None | None
M-029 | FoodServ - Oven (Electric) | SDGE | COM | Electric | COMFoodServ - Oven (Electric) | EE Energy Star Electric Oven | Standard Electric Oven | Standard Electric Oven | FoodServ | Cooking | Cook_equip | Oven |  | 1 | 0 | 0 | 0.7 |  | NA | 1 | NA | ovens | EUN | EDUCATION - UNIVERSITY | New | CZ15 | Blythe Area (CZ15) |  |  |  | 1000 sf | 0.0038974 | 0.00046564 | 0.004363 | ovens/1000 sf | 15222 | 25377 | 25377 | 2.79 | 5.22 | 5.22 | 0 | 0 | 0 | 15222 | 25377 | 25377 | 2.79 | 5.22 | 5.22 | 0 | 0 | 0 | 37 | 12 | 12 | 12 | 3 | 0.5 | 9394 | 7368 | 7368 | 185 | 185 | 185 | 0 | 0 | 0 | 1.2028 | 1.2028 | 0.0039611 | 0.00040191 | [7 empty] | None | None | None | None
M-029 | FoodServ - Oven (Electric) | PGE | COM | Electric | COMFoodServ - Oven (Electric) | EE Energy Star Electric Oven | Standard Electric Oven | Standard Electric Oven | FoodServ | Cooking | Cook_equip | Oven |  | 1 | 0 | 0 | 0.7 |  | NA | 1 | NA | ovens | GRO | GROCERY | New | CZ01 | Arcata Area (CZ01) |  |  |  | 1000 sf | 0.0010731 | 0.00015164 | 0.0012247 | ovens/1000 sf | 15222 | 25377 | 25377 | 2.79 | 5.22 | 5.22 | 0 | 0 | 0 | 15222 | 25377 | 25377 | 2.79 | 5.22 | 5.22 | 0 | 0 | 0 | 37 | 12 | 12 | 12 | 3 | 0.5 | 9394 | 7368 | 7368 | 185 | 185 | 185 | 0 | 0 | 0 | 1.7186 | 1.7186 | 0.0038986 | 0.00046445 | [7 empty] | None | None | None | None
M-029 | FoodServ - Oven (Electric) | PGE | COM | Electric | COMFoodServ - Oven (Electric) | EE Energy Star Electric Oven | Standard Electric Oven | Standard Electric Oven | FoodServ | Cooking | Cook_equip | Oven |  | 1 | 0 | 0 | 0.7 |  | NA | 1 | NA | ovens | GRO | GROCERY | Existing | CZ01 | Arcata Area (CZ01) |  |  |  | 1000 sf | 0.0010731 | 0.00015164 | 0.0012247 | ovens/1000 sf | 15222 | 25377 | 25377 | 2.79 | 5.22 | 5.22 | 0 | 0 | 0 | 15222 | 25377 | 25377 | 2.79 | 5.22 | 5.22 | 0 | 0 | 0 | 37 | 12 | 12 | 12 | 3 | 0.5 | 9394 | 7368 | 7368 | 185 | 185 | 185 | 0 | 0 | 0 | 1.7186 | 1.7186 | 0.0038986 | 0.00046445 | [7 empty] | None | None | None | None
M-029 | FoodServ - Oven (Electric) | PGE | COM | Electric | COMFoodServ - Oven (Electric) | EE Energy Star Electric Oven | Standard Electric Oven | Standard Electric Oven | FoodServ | Cooking | Cook_equip | Oven |  | 1 | 0 | 0 | 0.7 |  | NA | 1 | NA | ovens | GRO | GROCERY | New | CZ02 | Santa Rosa Area (CZ02) |  |  |  | 1000 sf | 0.0010731 | 0.00015164 | 0.0012247 | ovens/1000 sf | 15222 | 25377 | 25377 | 2.79 | 5.22 | 5.22 | 0 | 0 | 0 | 15222 | 25377 | 25377 | 2.79 | 5.22 | 5.22 | 0 | 0 | 0 | 37 | 12 | 12 | 12 | 3 | 0.5 | 9394 | 7368 | 7368 | 185 | 185 | 185 | 0 | 0 | 0 | 1.7186 | 1.7186 | 0.0038986 | 0.00046445 | [7 empty] | None | None | None | None
M-029 | FoodServ - Oven (Electric) | PGE | COM | Electric | COMFoodServ - Oven (Electric) | EE Energy Star Electric Oven | Standard Electric Oven | Standard Electric Oven | FoodServ | Cooking | Cook_equip | Oven |  | 1 | 0 | 0 | 0.7 |  | NA | 1 | NA | ovens | GRO | GROCERY | Existing | CZ02 | Santa Rosa Area (CZ02) |  |  |  | 1000 sf | 0.0010731 | 0.00015164 | 0.0012247 | ovens/1000 sf | 15222 | 25377 | 25377 | 2.79 | 5.22 | 5.22 | 0 | 0 | 0 | 15222 | 25377 | 25377 | 2.79 | 5.22 | 5.22 | 0 | 0 | 0 | 37 | 12 | 12 | 12 | 3 | 0.5 | 9394 | 7368 | 7368 | 185 | 185 | 185 | 0 | 0 | 0 | 1.7186 | 1.7186 | 0.0038986 | 0.00046445 | [7 empty] | None | None | None | None
M-029 | FoodServ - Oven (Electric) | PGE | COM | Electric | COMFoodServ - Oven (Electric) | EE Energy Star Electric Oven | Standard Electric Oven | Standard Electric Oven | FoodServ | Cooking | Cook_equip | Oven |  | 1 | 0 | 0 | 0.7 |  | NA | 1 | NA | ovens | GRO | GROCERY | New | CZ03 | Oakland Area (CZ03) |  |  |  | 1000 sf | 0.0010731 | 0.00015164 | 0.0012247 | ovens/1000 sf | 15222 | 25377 | 25377 | 2.79 | 5.22 | 5.22 | 0 | 0 | 0 | 15222 | 25377 | 25377 | 2.79 | 5.22 | 5.22 | 0 | 0 | 0 | 37 | 12 | 12 | 12 | 3 | 0.5 | 9394 | 7368 | 7368 | 185 | 185 | 185 | 0 | 0 | 0 | 1.7186 | 1.7186 | 0.0038986 | 0.00046445 | [7 empty] | None | None | None | None
M-029 | FoodServ - Oven (Electric) | PGE | COM | Electric | COMFoodServ - Oven (Electric) | EE Energy Star Electric Oven | Standard Electric Oven | Standard Electric Oven | FoodServ | Cooking | Cook_equip | Oven |  | 1 | 0 | 0 | 0.7 |  | NA | 1 | NA | ovens | GRO | GROCERY | Existing | CZ03 | Oakland Area (CZ03) |  |  |  | 1000 sf | 0.0010731 | 0.00015164 | 0.0012247 | ovens/1000 sf | 15222 | 25377 | 25377 | 2.79 | 5.22 | 5.22 | 0 | 0 | 0 | 15222 | 25377 | 25377 | 2.79 | 5.22 | 5.22 | 0 | 0 | 0 | 37 | 12 | 12 | 12 | 3 | 0.5 | 9394 | 7368 | 7368 | 185 | 185 | 185 | 0 | 0 | 0 | 1.7186 | 1.7186 | 0.0038986 | 0.00046445 | [7 empty] | None | None | None | None
M-029 | FoodServ - Oven (Electric) | PGE | COM | Electric | COMFoodServ - Oven (Electric) | EE Energy Star Electric Oven | Standard Electric Oven | Standard Electric Oven | FoodServ | Cooking | Cook_equip | Oven |  | 1 | 0 | 0 | 0.7 |  | NA | 1 | NA | ovens | GRO | GROCERY | New | CZ04 | Sunnyvale Area (CZ04) |  |  |  | 1000 sf | 0.0010731 | 0.00015164 | 0.0012247 | ovens/1000 sf | 15222 | 25377 | 25377 | 2.79 | 5.22 | 5.22 | 0 | 0 | 0 | 15222 | 25377 | 25377 | 2.79 | 5.22 | 5.22 | 0 | 0 | 0 | 37 | 12 | 12 | 12 | 3 | 0.5 | 9394 | 7368 | 7368 | 185 | 185 | 185 | 0 | 0 | 0 | 1.7186 | 1.7186 | 0.0038986 | 0.00046445 | [7 empty] | None | None | None | None
M-029 | FoodServ - Oven (Electric) | PGE | COM | Electric | COMFoodServ - Oven (Electric) | EE Energy Star Electric Oven | Standard Electric Oven | Standard Electric Oven | FoodServ | Cooking | Cook_equip | Oven |  | 1 | 0 | 0 | 0.7 |  | NA | 1 | NA | ovens | GRO | GROCERY | Existing | CZ04 | Sunnyvale Area (CZ04) |  |  |  | 1000 sf | 0.0010731 | 0.00015164 | 0.0012247 | ovens/1000 sf | 15222 | 25377 | 25377 | 2.79 | 5.22 | 5.22 | 0 | 0 | 0 | 15222 | 25377 | 25377 | 2.79 | 5.22 | 5.22 | 0 | 0 | 0 | 37 | 12 | 12 | 12 | 3 | 0.5 | 9394 | 7368 | 7368 | 185 | 185 | 185 | 0 | 0 | 0 | 1.7186 | 1.7186 | 0.0038986 | 0.00046445 | [7 empty] | None | None | None | None
M-029 | FoodServ - Oven (Electric) | PGE | COM | Electric | COMFoodServ - Oven (Electric) | EE Energy Star Electric Oven | Standard Electric Oven | Standard Electric Oven | FoodServ | Cooking | Cook_equip | Oven |  | 1 | 0 | 0 | 0.7 |  | NA | 1 | NA | ovens | GRO | GROCERY | New | CZ05 | Santa Maria Area (CZ05) |  |  |  | 1000 sf | 0.0010731 | 0.00015164 | 0.0012247 | ovens/1000 sf | 15222 | 25377 | 25377 | 2.79 | 5.22 | 5.22 | 0 | 0 | 0 | 15222 | 25377 | 25377 | 2.79 | 5.22 | 5.22 | 0 | 0 | 0 | 37 | 12 | 12 | 12 | 3 | 0.5 | 9394 | 7368 | 7368 | 185 | 185 | 185 | 0 | 0 | 0 | 1.7186 | 1.7186 | 0.0038986 | 0.00046445 | [7 empty] | None | None | None | None
M-029 | FoodServ - Oven (Electric) | PGE | COM | Electric | COMFoodServ - Oven (Electric) | EE Energy Star Electric Oven | Standard Electric Oven | Standard Electric Oven | FoodServ | Cooking | Cook_equip | Oven |  | 1 | 0 | 0 | 0.7 |  | NA | 1 | NA | ovens | GRO | GROCERY | Existing | CZ05 | Santa Maria Area (CZ05) |  |  |  | 1000 sf | 0.0010731 | 0.00015164 | 0.0012247 | ovens/1000 sf | 15222 | 25377 | 25377 | 2.79 | 5.22 | 5.22 | 0 | 0 | 0 | 15222 | 25377 | 25377 | 2.79 | 5.22 | 5.22 | 0 | 0 | 0 | 37 | 12 | 12 | 12 | 3 | 0.5 | 9394 | 7368 | 7368 | 185 | 185 | 185 | 0 | 0 | 0 | 1.7186 | 1.7186 | 0.0038986 | 0.00046445 | [7 empty] | None | None | None | None
M-029 | FoodServ - Oven (Electric) | PGE | COM | Electric | COMFoodServ - Oven (Electric) | EE Energy Star Electric Oven | Standard Electric Oven | Standard Electric Oven | FoodServ | Cooking | Cook_equip | Oven |  | 1 | 0 | 0 | 0.7 |  | NA | 1 | NA | ovens | GRO | GROCERY | New | CZ11 | Red Bluff Area (CZ11) |  |  |  | 1000 sf | 0.0010731 | 0.00015164 | 0.0012247 | ovens/1000 sf | 15222 | 25377 | 25377 | 2.79 | 5.22 | 5.22 | 0 | 0 | 0 | 15222 | 25377 | 25377 | 2.79 | 5.22 | 5.22 | 0 | 0 | 0 | 37 | 12 | 12 | 12 | 3 | 0.5 | 9394 | 7368 | 7368 | 185 | 185 | 185 | 0 | 0 | 0 | 1.7186 | 1.7186 | 0.0038986 | 0.00046445 | [7 empty] | None | None | None | None
M-029 | FoodServ - Oven (Electric) | PGE | COM | Electric | COMFoodServ - Oven (Electric) | EE Energy Star Electric Oven | Standard Electric Oven | Standard Electric Oven | FoodServ | Cooking | Cook_equip | Oven |  | 1 | 0 | 0 | 0.7 |  | NA | 1 | NA | ovens | GRO | GROCERY | Existing | CZ11 | Red Bluff Area (CZ11) |  |  |  | 1000 sf | 0.0010731 | 0.00015164 | 0.0012247 | ovens/1000 sf | 15222 | 25377 | 25377 | 2.79 | 5.22 | 5.22 | 0 | 0 | 0 | 15222 | 25377 | 25377 | 2.79 | 5.22 | 5.22 | 0 | 0 | 0 | 37 | 12 | 12 | 12 | 3 | 0.5 | 9394 | 7368 | 7368 | 185 | 185 | 185 | 0 | 0 | 0 | 1.7186 | 1.7186 | 0.0038986 | 0.00046445 | [7 empty] | None | None | None | None
M-029 | FoodServ - Oven (Electric) | PGE | COM | Electric | COMFoodServ - Oven (Electric) | EE Energy Star Electric Oven | Standard Electric Oven | Standard Electric Oven | FoodServ | Cooking | Cook_equip | Oven |  | 1 | 0 | 0 | 0.7 |  | NA | 1 | NA | ovens | GRO | GROCERY | New | CZ12 | Sacramento Area (CZ12) |  |  |  | 1000 sf | 0.0010731 | 0.00015164 | 0.0012247 | ovens/1000 sf | 15222 | 25377 | 25377 | 2.79 | 5.22 | 5.22 | 0 | 0 | 0 | 15222 | 25377 | 25377 | 2.79 | 5.22 | 5.22 | 0 | 0 | 0 | 37 | 12 | 12 | 12 | 3 | 0.5 | 9394 | 7368 | 7368 | 185 | 185 | 185 | 0 | 0 | 0 | 1.7186 | 1.7186 | 0.0038986 | 0.00046445 | [7 empty] | None | None | None | None
M-029 | FoodServ - Oven (Electric) | PGE | COM | Electric | COMFoodServ - Oven (Electric) | EE Energy Star Electric Oven | Standard Electric Oven | Standard Electric Oven | FoodServ | Cooking | Cook_equip | Oven |  | 1 | 0 | 0 | 0.7 |  | NA | 1 | NA | ovens | GRO | GROCERY | Existing | CZ12 | Sacramento Area (CZ12) |  |  |  | 1000 sf | 0.0010731 | 0.00015164 | 0.0012247 | ovens/1000 sf | 15222 | 25377 | 25377 | 2.79 | 5.22 | 5.22 | 0 | 0 | 0 | 15222 | 25377 | 25377 | 2.79 | 5.22 | 5.22 | 0 | 0 | 0 | 37 | 12 | 12 | 12 | 3 | 0.5 | 9394 | 7368 | 7368 | 185 | 185 | 185 | 0 | 0 | 0 | 1.7186 | 1.7186 | 0.0038986 | 0.00046445 | [7 empty] | None | None | None | None
M-029 | FoodServ - Oven (Electric) | PGE | COM | Electric | COMFoodServ - Oven (Electric) | EE Energy Star Electric Oven | Standard Electric Oven | Standard Electric Oven | FoodServ | Cooking | Cook_equip | Oven |  | 1 | 0 | 0 | 0.7 |  | NA | 1 | NA | ovens | GRO | GROCERY | New | CZ13 | Fresno Area (CZ13) |  |  |  | 1000 sf | 0.0010731 | 0.00015164 | 0.0012247 | ovens/1000 sf | 15222 | 25377 | 25377 | 2.79 | 5.22 | 5.22 | 0 | 0 | 0 | 15222 | 25377 | 25377 | 2.79 | 5.22 | 5.22 | 0 | 0 | 0 | 37 | 12 | 12 | 12 | 3 | 0.5 | 9394 | 7368 | 7368 | 185 | 185 | 185 | 0 | 0 | 0 | 1.7186 | 1.7186 | 0.0038986 | 0.00046445 | [7 empty] | None | None | None | None
M-029 | FoodServ - Oven (Electric) | PGE | COM | Electric | COMFoodServ - Oven (Electric) | EE Energy Star Electric Oven | Standard Electric Oven | Standard Electric Oven | FoodServ | Cooking | Cook_equip | Oven |  | 1 | 0 | 0 | 0.7 |  | NA | 1 | NA | ovens | GRO | GROCERY | Existing | CZ13 | Fresno Area (CZ13) |  |  |  | 1000 sf | 0.0010731 | 0.00015164 | 0.0012247 | ovens/1000 sf | 15222 | 25377 | 25377 | 2.79 | 5.22 | 5.22 | 0 | 0 | 0 | 15222 | 25377 | 25377 | 2.79 | 5.22 | 5.22 | 0 | 0 | 0 | 37 | 12 | 12 | 12 | 3 | 0.5 | 9394 | 7368 | 7368 | 185 | 185 | 185 | 0 | 0 | 0 | 1.7186 | 1.7186 | 0.0038986 | 0.00046445 | [7 empty] | None | None | None | None
M-029 | FoodServ - Oven (Electric) | PGE | COM | Electric | COMFoodServ - Oven (Electric) | EE Energy Star Electric Oven | Standard Electric Oven | Standard Electric Oven | FoodServ | Cooking | Cook_equip | Oven |  | 1 | 0 | 0 | 0.7 |  | NA | 1 | NA | ovens | GRO | GROCERY | New | CZ16 | Mount Shasta Area (CZ16) |  |  |  | 1000 sf | 0.0010731 | 0.00015164 | 0.0012247 | ovens/1000 sf | 15222 | 25377 | 25377 | 2.79 | 5.22 | 5.22 | 0 | 0 | 0 | 15222 | 25377 | 25377 | 2.79 | 5.22 | 5.22 | 0 | 0 | 0 | 37 | 12 | 12 | 12 | 3 | 0.5 | 9394 | 7368 | 7368 | 185 | 185 | 185 | 0 | 0 | 0 | 1.7186 | 1.7186 | 0.0038986 | 0.00046445 | [7 empty] | None | None | None | None
M-029 | FoodServ - Oven (Electric) | PGE | COM | Electric | COMFoodServ - Oven (Electric) | EE Energy Star Electric Oven | Standard Electric Oven | Standard Electric Oven | FoodServ | Cooking | Cook_equip | Oven |  | 1 | 0 | 0 | 0.7 |  | NA | 1 | NA | ovens | GRO | GROCERY | Existing | CZ16 | Mount Shasta Area (CZ16) |  |  |  | 1000 sf | 0.0010731 | 0.00015164 | 0.0012247 | ovens/1000 sf | 15222 | 25377 | 25377 | 2.79 | 5.22 | 5.22 | 0 | 0 | 0 | 15222 | 25377 | 25377 | 2.79 | 5.22 | 5.22 | 0 | 0 | 0 | 37 | 12 | 12 | 12 | 3 | 0.5 | 9394 | 7368 | 7368 | 185 | 185 | 185 | 0 | 0 | 0 | 1.7186 | 1.7186 | 0.0038986 | 0.00046445 | [7 empty] | None | None | None | None
M-029 | FoodServ - Oven (Electric) | SCE | COM | Electric | COMFoodServ - Oven (Electric) | EE Energy Star Electric Oven | Standard Electric Oven | Standard Electric Oven | FoodServ | Cooking | Cook_equip | Oven |  | 1 | 0 | 0 | 0.7 |  | NA | 1 | NA | ovens | GRO | GROCERY | New | CZ05 | Santa Maria Area (CZ05) |  |  |  | 1000 sf | 0.0010826 | 0.00014215 | 0.0012247 | ovens/1000 sf | 18695.8333 | 27901.6667 | 27901.6667 | 3.855 | 5.73 | 5.73 | 0 | 0 | 0 | 18695.8333 | 27901.6667 | 27901.6667 | 3.855 | 5.73 | 5.73 | 0 | 0 | 0 | 37 | 12 | 12 | 12 | 3 | 0.5 | 9394 | 7368 | 7368 | 185 | 185 | 185 | 0 | 0 | 0 | 1.2028 | 1.2028 | 0.0039266 | 0.0004364 | [7 empty] | None | None | None | None
M-029 | FoodServ - Oven (Electric) | SCE | COM | Electric | COMFoodServ - Oven (Electric) | EE Energy Star Electric Oven | Standard Electric Oven | Standard Electric Oven | FoodServ | Cooking | Cook_equip | Oven |  | 1 | 0 | 0 | 0.7 |  | NA | 1 | NA | ovens | GRO | GROCERY | Existing | CZ05 | Santa Maria Area (CZ05) |  |  |  | 1000 sf | 0.0010826 | 0.00014215 | 0.0012247 | ovens/1000 sf | 18695.8333 | 27901.6667 | 27901.6667 | 3.855 | 5.73 | 5.73 | 0 | 0 | 0 | 18695.8333 | 27901.6667 | 27901.6667 | 3.855 | 5.73 | 5.73 | 0 | 0 | 0 | 37 | 12 | 12 | 12 | 3 | 0.5 | 9394 | 7368 | 7368 | 185 | 185 | 185 | 0 | 0 | 0 | 1.2028 | 1.2028 | 0.0039266 | 0.0004364 | [7 empty] | None | None | None | None
M-029 | FoodServ - Oven (Electric) | SCE | COM | Electric | COMFoodServ - Oven (Electric) | EE Energy Star Electric Oven | Standard Electric Oven | Standard Electric Oven | FoodServ | Cooking | Cook_equip | Oven |  | 1 | 0 | 0 | 0.7 |  | NA | 1 | NA | ovens | GRO | GROCERY | Existing | CZ06 | Los Angeles Area (CZ06) |  |  |  | 1000 sf | 0.0010826 | 0.00014215 | 0.0012247 | ovens/1000 sf | 18695.8333 | 27901.6667 | 27901.6667 | 3.855 | 5.73 | 5.73 | 0 | 0 | 0 | 18695.8333 | 27901.6667 | 27901.6667 | 3.855 | 5.73 | 5.73 | 0 | 0 | 0 | 37 | 12 | 12 | 12 | 3 | 0.5 | 9394 | 7368 | 7368 | 185 | 185 | 185 | 0 | 0 | 0 | 1.2028 | 1.2028 | 0.0039266 | 0.0004364 | [7 empty] | None | None | None | None
M-029 | FoodServ - Oven (Electric) | SCE | COM | Electric | COMFoodServ - Oven (Electric) | EE Energy Star Electric Oven | Standard Electric Oven | Standard Electric Oven | FoodServ | Cooking | Cook_equip | Oven |  | 1 | 0 | 0 | 0.7 |  | NA | 1 | NA | ovens | GRO | GROCERY | New | CZ06 | Los Angeles Area (CZ06) |  |  |  | 1000 sf | 0.0010826 | 0.00014215 | 0.0012247 | ovens/1000 sf | 18695.8333 | 27901.6667 | 27901.6667 | 3.855 | 5.73 | 5.73 | 0 | 0 | 0 | 18695.8333 | 27901.6667 | 27901.6667 | 3.855 | 5.73 | 5.73 | 0 | 0 | 0 | 37 | 12 | 12 | 12 | 3 | 0.5 | 9394 | 7368 | 7368 | 185 | 185 | 185 | 0 | 0 | 0 | 1.2028 | 1.2028 | 0.0039266 | 0.0004364 | [7 empty] | None | None | None | None
M-029 | FoodServ - Oven (Electric) | SCE | COM | Electric | COMFoodServ - Oven (Electric) | EE Energy Star Electric Oven | Standard Electric Oven | Standard Electric Oven | FoodServ | Cooking | Cook_equip | Oven |  | 1 | 0 | 0 | 0.7 |  | NA | 1 | NA | ovens | GRO | GROCERY | New | CZ08 | El Toro Area (CZ08) |  |  |  | 1000 sf | 0.0010826 | 0.00014215 | 0.0012247 | ovens/1000 sf | 18695.8333 | 27901.6667 | 27901.6667 | 3.855 | 5.73 | 5.73 | 0 | 0 | 0 | 18695.8333 | 27901.6667 | 27901.6667 | 3.855 | 5.73 | 5.73 | 0 | 0 | 0 | 37 | 12 | 12 | 12 | 3 | 0.5 | 9394 | 7368 | 7368 | 185 | 185 | 185 | 0 | 0 | 0 | 1.2028 | 1.2028 | 0.0039266 | 0.0004364 | [7 empty] | None | None | None | None
M-029 | FoodServ - Oven (Electric) | SCE | COM | Electric | COMFoodServ - Oven (Electric) | EE Energy Star Electric Oven | Standard Electric Oven | Standard Electric Oven | FoodServ | Cooking | Cook_equip | Oven |  | 1 | 0 | 0 | 0.7 |  | NA | 1 | NA | ovens | GRO | GROCERY | Existing | CZ08 | El Toro Area (CZ08) |  |  |  | 1000 sf | 0.0010826 | 0.00014215 | 0.0012247 | ovens/1000 sf | 18695.8333 | 27901.6667 | 27901.6667 | 3.855 | 5.73 | 5.73 | 0 | 0 | 0 | 18695.8333 | 27901.6667 | 27901.6667 | 3.855 | 5.73 | 5.73 | 0 | 0 | 0 | 37 | 12 | 12 | 12 | 3 | 0.5 | 9394 | 7368 | 7368 | 185 | 185 | 185 | 0 | 0 | 0 | 1.2028 | 1.2028 | 0.0039266 | 0.0004364 | [7 empty] | None | None | None | None
M-029 | FoodServ - Oven (Electric) | SCE | COM | Electric | COMFoodServ - Oven (Electric) | EE Energy Star Electric Oven | Standard Electric Oven | Standard Electric Oven | FoodServ | Cooking | Cook_equip | Oven |  | 1 | 0 | 0 | 0.7 |  | NA | 1 | NA | ovens | GRO | GROCERY | New | CZ09 | Pasadena Area (CZ09) |  |  |  | 1000 sf | 0.0010826 | 0.00014215 | 0.0012247 | ovens/1000 sf | 18695.8333 | 27901.6667 | 27901.6667 | 3.855 | 5.73 | 5.73 | 0 | 0 | 0 | 18695.8333 | 27901.6667 | 27901.6667 | 3.855 | 5.73 | 5.73 | 0 | 0 | 0 | 37 | 12 | 12 | 12 | 3 | 0.5 | 9394 | 7368 | 7368 | 185 | 185 | 185 | 0 | 0 | 0 | 1.2028 | 1.2028 | 0.0039266 | 0.0004364 | [7 empty] | None | None | None | None
M-029 | FoodServ - Oven (Electric) | SCE | COM | Electric | COMFoodServ - Oven (Electric) | EE Energy Star Electric Oven | Standard Electric Oven | Standard Electric Oven | FoodServ | Cooking | Cook_equip | Oven |  | 1 | 0 | 0 | 0.7 |  | NA | 1 | NA | ovens | GRO | GROCERY | Existing | CZ09 | Pasadena Area (CZ09) |  |  |  | 1000 sf | 0.0010826 | 0.00014215 | 0.0012247 | ovens/1000 sf | 18695.8333 | 27901.6667 | 27901.6667 | 3.855 | 5.73 | 5.73 | 0 | 0 | 0 | 18695.8333 | 27901.6667 | 27901.6667 | 3.855 | 5.73 | 5.73 | 0 | 0 | 0 | 37 | 12 | 12 | 12 | 3 | 0.5 | 9394 | 7368 | 7368 | 185 | 185 | 185 | 0 | 0 | 0 | 1.2028 | 1.2028 | 0.0039266 | 0.0004364 | [7 empty] | None | None | None | None
M-029 | FoodServ - Oven (Electric) | SCE | COM | Electric | COMFoodServ - Oven (Electric) | EE Energy Star Electric Oven | Standard Electric Oven | Standard Electric Oven | FoodServ | Cooking | Cook_equip | Oven |  | 1 | 0 | 0 | 0.7 |  | NA | 1 | NA | ovens | GRO | GROCERY | New | CZ10 | San Bernardino Area (CZ10) |  |  |  | 1000 sf | 0.0010826 | 0.00014215 | 0.0012247 | ovens/1000 sf | 18695.8333 | 27901.6667 | 27901.6667 | 3.855 | 5.73 | 5.73 | 0 | 0 | 0 | 18695.8333 | 27901.6667 | 27901.6667 | 3.855 | 5.73 | 5.73 | 0 | 0 | 0 | 37 | 12 | 12 | 12 | 3 | 0.5 | 9394 | 7368 | 7368 | 185 | 185 | 185 | 0 | 0 | 0 | 1.2028 | 1.2028 | 0.0039266 | 0.0004364 | [7 empty] | None | None | None | None
M-029 | FoodServ - Oven (Electric) | SCE | COM | Electric | COMFoodServ - Oven (Electric) | EE Energy Star Electric Oven | Standard Electric Oven | Standard Electric Oven | FoodServ | Cooking | Cook_equip | Oven |  | 1 | 0 | 0 | 0.7 |  | NA | 1 | NA | ovens | GRO | GROCERY | Existing | CZ10 | San Bernardino Area (CZ10) |  |  |  | 1000 sf | 0.0010826 | 0.00014215 | 0.0012247 | ovens/1000 sf | 18695.8333 | 27901.6667 | 27901.6667 | 3.855 | 5.73 | 5.73 | 0 | 0 | 0 | 18695.8333 | 27901.6667 | 27901.6667 | 3.855 | 5.73 | 5.73 | 0 | 0 | 0 | 37 | 12 | 12 | 12 | 3 | 0.5 | 9394 | 7368 | 7368 | 185 | 185 | 185 | 0 | 0 | 0 | 1.2028 | 1.2028 | 0.0039266 | 0.0004364 | [7 empty] | None | None | None | None
M-029 | FoodServ - Oven (Electric) | SCE | COM | Electric | COMFoodServ - Oven (Electric) | EE Energy Star Electric Oven | Standard Electric Oven | Standard Electric Oven | FoodServ | Cooking | Cook_equip | Oven |  | 1 | 0 | 0 | 0.7 |  | NA | 1 | NA | ovens | GRO | GROCERY | New | CZ13 | Fresno Area (CZ13) |  |  |  | 1000 sf | 0.0010826 | 0.00014215 | 0.0012247 | ovens/1000 sf | 18695.8333 | 27901.6667 | 27901.6667 | 3.855 | 5.73 | 5.73 | 0 | 0 | 0 | 18695.8333 | 27901.6667 | 27901.6667 | 3.855 | 5.73 | 5.73 | 0 | 0 | 0 | 37 | 12 | 12 | 12 | 3 | 0.5 | 9394 | 7368 | 7368 | 185 | 185 | 185 | 0 | 0 | 0 | 1.2028 | 1.2028 | 0.0039266 | 0.0004364 | [7 empty] | None | None | None | None
M-029 | FoodServ - Oven (Electric) | SCE | COM | Electric | COMFoodServ - Oven (Electric) | EE Energy Star Electric Oven | Standard Electric Oven | Standard Electric Oven | FoodServ | Cooking | Cook_equip | Oven |  | 1 | 0 | 0 | 0.7 |  | NA | 1 | NA | ovens | GRO | GROCERY | Existing | CZ13 | Fresno Area (CZ13) |  |  |  | 1000 sf | 0.0010826 | 0.00014215 | 0.0012247 | ovens/1000 sf | 18695.8333 | 27901.6667 | 27901.6667 | 3.855 | 5.73 | 5.73 | 0 | 0 | 0 | 18695.8333 | 27901.6667 | 27901.6667 | 3.855 | 5.73 | 5.73 | 0 | 0 | 0 | 37 | 12 | 12 | 12 | 3 | 0.5 | 9394 | 7368 | 7368 | 185 | 185 | 185 | 0 | 0 | 0 | 1.2028 | 1.2028 | 0.0039266 | 0.0004364 | [7 empty] | None | None | None | None
M-029 | FoodServ - Oven (Electric) | SCE | COM | Electric | COMFoodServ - Oven (Electric) | EE Energy Star Electric Oven | Standard Electric Oven | Standard Electric Oven | FoodServ | Cooking | Cook_equip | Oven |  | 1 | 0 | 0 | 0.7 |  | NA | 1 | NA | ovens | GRO | GROCERY | New | CZ14 | China Lake Area (CZ14) |  |  |  | 1000 sf | 0.0010826 | 0.00014215 | 0.0012247 | ovens/1000 sf | 18695.8333 | 27901.6667 | 27901.6667 | 3.855 | 5.73 | 5.73 | 0 | 0 | 0 | 18695.8333 | 27901.6667 | 27901.6667 | 3.855 | 5.73 | 5.73 | 0 | 0 | 0 | 37 | 12 | 12 | 12 | 3 | 0.5 | 9394 | 7368 | 7368 | 185 | 185 | 185 | 0 | 0 | 0 | 1.2028 | 1.2028 | 0.0039266 | 0.0004364 | [7 empty] | None | None | None | None
M-029 | FoodServ - Oven (Electric) | SCE | COM | Electric | COMFoodServ - Oven (Electric) | EE Energy Star Electric Oven | Standard Electric Oven | Standard Electric Oven | FoodServ | Cooking | Cook_equip | Oven |  | 1 | 0 | 0 | 0.7 |  | NA | 1 | NA | ovens | GRO | GROCERY | Existing | CZ14 | China Lake Area (CZ14) |  |  |  | 1000 sf | 0.0010826 | 0.00014215 | 0.0012247 | ovens/1000 sf | 18695.8333 | 27901.6667 | 27901.6667 | 3.855 | 5.73 | 5.73 | 0 | 0 | 0 | 18695.8333 | 27901.6667 | 27901.6667 | 3.855 | 5.73 | 5.73 | 0 | 0 | 0 | 37 | 12 | 12 | 12 | 3 | 0.5 | 9394 | 7368 | 7368 | 185 | 185 | 185 | 0 | 0 | 0 | 1.2028 | 1.2028 | 0.0039266 | 0.0004364 | [7 empty] | None | None | None | None
M-029 | FoodServ - Oven (Electric) | SCE | COM | Electric | COMFoodServ - Oven (Electric) | EE Energy Star Electric Oven | Standard Electric Oven | Standard Electric Oven | FoodServ | Cooking | Cook_equip | Oven |  | 1 | 0 | 0 | 0.7 |  | NA | 1 | NA | ovens | GRO | GROCERY | New | CZ15 | Blythe Area (CZ15) |  |  |  | 1000 sf | 0.0010826 | 0.00014215 | 0.0012247 | ovens/1000 sf | 18695.8333 | 27901.6667 | 27901.6667 | 3.855 | 5.73 | 5.73 | 0 | 0 | 0 | 18695.8333 | 27901.6667 | 27901.6667 | 3.855 | 5.73 | 5.73 | 0 | 0 | 0 | 37 | 12 | 12 | 12 | 3 | 0.5 | 9394 | 7368 | 7368 | 185 | 185 | 185 | 0 | 0 | 0 | 1.2028 | 1.2028 | 0.0039266 | 0.0004364 | [7 empty] | None | None | None | None
M-029 | FoodServ - Oven (Electric) | SCE | COM | Electric | COMFoodServ - Oven (Electric) | EE Energy Star Electric Oven | Standard Electric Oven | Standard Electric Oven | FoodServ | Cooking | Cook_equip | Oven |  | 1 | 0 | 0 | 0.7 |  | NA | 1 | NA | ovens | GRO | GROCERY | Existing | CZ15 | Blythe Area (CZ15) |  |  |  | 1000 sf | 0.0010826 | 0.00014215 | 0.0012247 | ovens/1000 sf | 18695.8333 | 27901.6667 | 27901.6667 | 3.855 | 5.73 | 5.73 | 0 | 0 | 0 | 18695.8333 | 27901.6667 | 27901.6667 | 3.855 | 5.73 | 5.73 | 0 | 0 | 0 | 37 | 12 | 12 | 12 | 3 | 0.5 | 9394 | 7368 | 7368 | 185 | 185 | 185 | 0 | 0 | 0 | 1.2028 | 1.2028 | 0.0039266 | 0.0004364 | [7 empty] | None | None | None | None
M-029 | FoodServ - Oven (Electric) | SCE | COM | Electric | COMFoodServ - Oven (Electric) | EE Energy Star Electric Oven | Standard Electric Oven | Standard Electric Oven | FoodServ | Cooking | Cook_equip | Oven |  | 1 | 0 | 0 | 0.7 |  | NA | 1 | NA | ovens | GRO | GROCERY | New | CZ16 | Mount Shasta Area (CZ16) |  |  |  | 1000 sf | 0.0010826 | 0.00014215 | 0.0012247 | ovens/1000 sf | 18695.8333 | 27901.6667 | 27901.6667 | 3.855 | 5.73 | 5.73 | 0 | 0 | 0 | 18695.8333 | 27901.6667 | 27901.6667 | 3.855 | 5.73 | 5.73 | 0 | 0 | 0 | 37 | 12 | 12 | 12 | 3 | 0.5 | 9394 | 7368 | 7368 | 185 | 185 | 185 | 0 | 0 | 0 | 1.2028 | 1.2028 | 0.0039266 | 0.0004364 | [7 empty] | None | None | None | None
M-029 | FoodServ - Oven (Electric) | SCE | COM | Electric | COMFoodServ - Oven (Electric) | EE Energy Star Electric Oven | Standard Electric Oven | Standard Electric Oven | FoodServ | Cooking | Cook_equip | Oven |  | 1 | 0 | 0 | 0.7 |  | NA | 1 | NA | ovens | GRO | GROCERY | Existing | CZ16 | Mount Shasta Area (CZ16) |  |  |  | 1000 sf | 0.0010826 | 0.00014215 | 0.0012247 | ovens/1000 sf | 18695.8333 | 27901.6667 | 27901.6667 | 3.855 | 5.73 | 5.73 | 0 | 0 | 0 | 18695.8333 | 27901.6667 | 27901.6667 | 3.855 | 5.73 | 5.73 | 0 | 0 | 0 | 37 | 12 | 12 | 12 | 3 | 0.5 | 9394 | 7368 | 7368 | 185 | 185 | 185 | 0 | 0 | 0 | 1.2028 | 1.2028 | 0.0039266 | 0.0004364 | [7 empty] | None | None | None | None
M-029 | FoodServ - Oven (Electric) | SDGE | COM | Electric | COMFoodServ - Oven (Electric) | EE Energy Star Electric Oven | Standard Electric Oven | Standard Electric Oven | FoodServ | Cooking | Cook_equip | Oven |  | 1 | 0 | 0 | 0.7 |  | NA | 1 | NA | ovens | GRO | GROCERY | New | CZ06 | Los Angeles Area (CZ06) |  |  |  | 1000 sf | 0.001094 | 0.00013071 | 0.0012247 | ovens/1000 sf | 15222 | 25377 | 25377 | 2.79 | 5.22 | 5.22 | 0 | 0 | 0 | 15222 | 25377 | 25377 | 2.79 | 5.22 | 5.22 | 0 | 0 | 0 | 37 | 12 | 12 | 12 | 3 | 0.5 | 9394 | 7368 | 7368 | 185 | 185 | 185 | 0 | 0 | 0 | 1.2028 | 1.2028 | 0.0039611 | 0.00040191 | [7 empty] | None | None | None | None
M-029 | FoodServ - Oven (Electric) | SDGE | COM | Electric | COMFoodServ - Oven (Electric) | EE Energy Star Electric Oven | Standard Electric Oven | Standard Electric Oven | FoodServ | Cooking | Cook_equip | Oven |  | 1 | 0 | 0 | 0.7 |  | NA | 1 | NA | ovens | GRO | GROCERY | Existing | CZ06 | Los Angeles Area (CZ06) |  |  |  | 1000 sf | 0.001094 | 0.00013071 | 0.0012247 | ovens/1000 sf | 15222 | 25377 | 25377 | 2.79 | 5.22 | 5.22 | 0 | 0 | 0 | 15222 | 25377 | 25377 | 2.79 | 5.22 | 5.22 | 0 | 0 | 0 | 37 | 12 | 12 | 12 | 3 | 0.5 | 9394 | 7368 | 7368 | 185 | 185 | 185 | 0 | 0 | 0 | 1.2028 | 1.2028 | 0.0039611 | 0.00040191 | [7 empty] | None | None | None | None
M-029 | FoodServ - Oven (Electric) | SDGE | COM | Electric | COMFoodServ - Oven (Electric) | EE Energy Star Electric Oven | Standard Electric Oven | Standard Electric Oven | FoodServ | Cooking | Cook_equip | Oven |  | 1 | 0 | 0 | 0.7 |  | NA | 1 | NA | ovens | GRO | GROCERY | New | CZ07 | San Diego Area (CZ07) |  |  |  | 1000 sf | 0.001094 | 0.00013071 | 0.0012247 | ovens/1000 sf | 15222 | 25377 | 25377 | 2.79 | 5.22 | 5.22 | 0 | 0 | 0 | 15222 | 25377 | 25377 | 2.79 | 5.22 | 5.22 | 0 | 0 | 0 | 37 | 12 | 12 | 12 | 3 | 0.5 | 9394 | 7368 | 7368 | 185 | 185 | 185 | 0 | 0 | 0 | 1.2028 | 1.2028 | 0.0039611 | 0.00040191 | [7 empty] | None | None | None | None
M-029 | FoodServ - Oven (Electric) | SDGE | COM | Electric | COMFoodServ - Oven (Electric) | EE Energy Star Electric Oven | Standard Electric Oven | Standard Electric Oven | FoodServ | Cooking | Cook_equip | Oven |  | 1 | 0 | 0 | 0.7 |  | NA | 1 | NA | ovens | GRO | GROCERY | Existing | CZ07 | San Diego Area (CZ07) |  |  |  | 1000 sf | 0.001094 | 0.00013071 | 0.0012247 | ovens/1000 sf | 15222 | 25377 | 25377 | 2.79 | 5.22 | 5.22 | 0 | 0 | 0 | 15222 | 25377 | 25377 | 2.79 | 5.22 | 5.22 | 0 | 0 | 0 | 37 | 12 | 12 | 12 | 3 | 0.5 | 9394 | 7368 | 7368 | 185 | 185 | 185 | 0 | 0 | 0 | 1.2028 | 1.2028 | 0.0039611 | 0.00040191 | [7 empty] | None | None | None | None
M-029 | FoodServ - Oven (Electric) | SDGE | COM | Electric | COMFoodServ - Oven (Electric) | EE Energy Star Electric Oven | Standard Electric Oven | Standard Electric Oven | FoodServ | Cooking | Cook_equip | Oven |  | 1 | 0 | 0 | 0.7 |  | NA | 1 | NA | ovens | GRO | GROCERY | New | CZ08 | El Toro Area (CZ08) |  |  |  | 1000 sf | 0.001094 | 0.00013071 | 0.0012247 | ovens/1000 sf | 15222 | 25377 | 25377 | 2.79 | 5.22 | 5.22 | 0 | 0 | 0 | 15222 | 25377 | 25377 | 2.79 | 5.22 | 5.22 | 0 | 0 | 0 | 37 | 12 | 12 | 12 | 3 | 0.5 | 9394 | 7368 | 7368 | 185 | 185 | 185 | 0 | 0 | 0 | 1.2028 | 1.2028 | 0.0039611 | 0.00040191 | [7 empty] | None | None | None | None
M-029 | FoodServ - Oven (Electric) | SDGE | COM | Electric | COMFoodServ - Oven (Electric) | EE Energy Star Electric Oven | Standard Electric Oven | Standard Electric Oven | FoodServ | Cooking | Cook_equip | Oven |  | 1 | 0 | 0 | 0.7 |  | NA | 1 | NA | ovens | GRO | GROCERY | Existing | CZ08 | El Toro Area (CZ08) |  |  |  | 1000 sf | 0.001094 | 0.00013071 | 0.0012247 | ovens/1000 sf | 15222 | 25377 | 25377 | 2.79 | 5.22 | 5.22 | 0 | 0 | 0 | 15222 | 25377 | 25377 | 2.79 | 5.22 | 5.22 | 0 | 0 | 0 | 37 | 12 | 12 | 12 | 3 | 0.5 | 9394 | 7368 | 7368 | 185 | 185 | 185 | 0 | 0 | 0 | 1.2028 | 1.2028 | 0.0039611 | 0.00040191 | [7 empty] | None | None | None | None
M-029 | FoodServ - Oven (Electric) | SDGE | COM | Electric | COMFoodServ - Oven (Electric) | EE Energy Star Electric Oven | Standard Electric Oven | Standard Electric Oven | FoodServ | Cooking | Cook_equip | Oven |  | 1 | 0 | 0 | 0.7 |  | NA | 1 | NA | ovens | GRO | GROCERY | New | CZ10 | San Bernardino Area (CZ10) |  |  |  | 1000 sf | 0.001094 | 0.00013071 | 0.0012247 | ovens/1000 sf | 15222 | 25377 | 25377 | 2.79 | 5.22 | 5.22 | 0 | 0 | 0 | 15222 | 25377 | 25377 | 2.79 | 5.22 | 5.22 | 0 | 0 | 0 | 37 | 12 | 12 | 12 | 3 | 0.5 | 9394 | 7368 | 7368 | 185 | 185 | 185 | 0 | 0 | 0 | 1.2028 | 1.2028 | 0.0039611 | 0.00040191 | [7 empty] | None | None | None | None
M-029 | FoodServ - Oven (Electric) | SDGE | COM | Electric | COMFoodServ - Oven (Electric) | EE Energy Star Electric Oven | Standard Electric Oven | Standard Electric Oven | FoodServ | Cooking | Cook_equip | Oven |  | 1 | 0 | 0 | 0.7 |  | NA | 1 | NA | ovens | GRO | GROCERY | Existing | CZ10 | San Bernardino Area (CZ10) |  |  |  | 1000 sf | 0.001094 | 0.00013071 | 0.0012247 | ovens/1000 sf | 15222 | 25377 | 25377 | 2.79 | 5.22 | 5.22 | 0 | 0 | 0 | 15222 | 25377 | 25377 | 2.79 | 5.22 | 5.22 | 0 | 0 | 0 | 37 | 12 | 12 | 12 | 3 | 0.5 | 9394 | 7368 | 7368 | 185 | 185 | 185 | 0 | 0 | 0 | 1.2028 | 1.2028 | 0.0039611 | 0.00040191 | [7 empty] | None | None | None | None
M-029 | FoodServ - Oven (Electric) | SDGE | COM | Electric | COMFoodServ - Oven (Electric) | EE Energy Star Electric Oven | Standard Electric Oven | Standard Electric Oven | FoodServ | Cooking | Cook_equip | Oven |  | 1 | 0 | 0 | 0.7 |  | NA | 1 | NA | ovens | GRO | GROCERY | Existing | CZ14 | China Lake Area (CZ14) |  |  |  | 1000 sf | 0.001094 | 0.00013071 | 0.0012247 | ovens/1000 sf | 15222 | 25377 | 25377 | 2.79 | 5.22 | 5.22 | 0 | 0 | 0 | 15222 | 25377 | 25377 | 2.79 | 5.22 | 5.22 | 0 | 0 | 0 | 37 | 12 | 12 | 12 | 3 | 0.5 | 9394 | 7368 | 7368 | 185 | 185 | 185 | 0 | 0 | 0 | 1.2028 | 1.2028 | 0.0039611 | 0.00040191 | [7 empty] | None | None | None | None
M-029 | FoodServ - Oven (Electric) | SDGE | COM | Electric | COMFoodServ - Oven (Electric) | EE Energy Star Electric Oven | Standard Electric Oven | Standard Electric Oven | FoodServ | Cooking | Cook_equip | Oven |  | 1 | 0 | 0 | 0.7 |  | NA | 1 | NA | ovens | GRO | GROCERY | New | CZ14 | China Lake Area (CZ14) |  |  |  | 1000 sf | 0.001094 | 0.00013071 | 0.0012247 | ovens/1000 sf | 15222 | 25377 | 25377 | 2.79 | 5.22 | 5.22 | 0 | 0 | 0 | 15222 | 25377 | 25377 | 2.79 | 5.22 | 5.22 | 0 | 0 | 0 | 37 | 12 | 12 | 12 | 3 | 0.5 | 9394 | 7368 | 7368 | 185 | 185 | 185 | 0 | 0 | 0 | 1.2028 | 1.2028 | 0.0039611 | 0.00040191 | [7 empty] | None | None | None | None
M-029 | FoodServ - Oven (Electric) | SDGE | COM | Electric | COMFoodServ - Oven (Electric) | EE Energy Star Electric Oven | Standard Electric Oven | Standard Electric Oven | FoodServ | Cooking | Cook_equip | Oven |  | 1 | 0 | 0 | 0.7 |  | NA | 1 | NA | ovens | GRO | GROCERY | Existing | CZ15 | Blythe Area (CZ15) |  |  |  | 1000 sf | 0.001094 | 0.00013071 | 0.0012247 | ovens/1000 sf | 15222 | 25377 | 25377 | 2.79 | 5.22 | 5.22 | 0 | 0 | 0 | 15222 | 25377 | 25377 | 2.79 | 5.22 | 5.22 | 0 | 0 | 0 | 37 | 12 | 12 | 12 | 3 | 0.5 | 9394 | 7368 | 7368 | 185 | 185 | 185 | 0 | 0 | 0 | 1.2028 | 1.2028 | 0.0039611 | 0.00040191 | [7 empty] | None | None | None | None
M-029 | FoodServ - Oven (Electric) | SDGE | COM | Electric | COMFoodServ - Oven (Electric) | EE Energy Star Electric Oven | Standard Electric Oven | Standard Electric Oven | FoodServ | Cooking | Cook_equip | Oven |  | 1 | 0 | 0 | 0.7 |  | NA | 1 | NA | ovens | GRO | GROCERY | New | CZ15 | Blythe Area (CZ15) |  |  |  | 1000 sf | 0.001094 | 0.00013071 | 0.0012247 | ovens/1000 sf | 15222 | 25377 | 25377 | 2.79 | 5.22 | 5.22 | 0 | 0 | 0 | 15222 | 25377 | 25377 | 2.79 | 5.22 | 5.22 | 0 | 0 | 0 | 37 | 12 | 12 | 12 | 3 | 0.5 | 9394 | 7368 | 7368 | 185 | 185 | 185 | 0 | 0 | 0 | 1.2028 | 1.2028 | 0.0039611 | 0.00040191 | [7 empty] | None | None | None | None
M-029 | FoodServ - Oven (Electric) | PGE | COM | Electric | COMFoodServ - Oven (Electric) | EE Energy Star Electric Oven | Standard Electric Oven | Standard Electric Oven | FoodServ | Cooking | Cook_equip | Oven |  | 1 | 0 | 0 | 0.7 |  | NA | 1 | NA | ovens | HSP | HEALTH/MEDICAL - HOSPITAL | New | CZ01 | Arcata Area (CZ01) |  |  |  | 1000 sf | 0.00053654 | 7.5818e-05 | 0.00061235 | ovens/1000 sf | 15222 | 25377 | 25377 | 2.79 | 5.22 | 5.22 | 0 | 0 | 0 | 15222 | 25377 | 25377 | 2.79 | 5.22 | 5.22 | 0 | 0 | 0 | 37 | 12 | 12 | 12 | 3 | 0.5 | 9394 | 7368 | 7368 | 185 | 185 | 185 | 0 | 0 | 0 | 1.7186 | 1.7186 | 0.0038986 | 0.00046445 | [7 empty] | None | None | None | None
M-029 | FoodServ - Oven (Electric) | PGE | COM | Electric | COMFoodServ - Oven (Electric) | EE Energy Star Electric Oven | Standard Electric Oven | Standard Electric Oven | FoodServ | Cooking | Cook_equip | Oven |  | 1 | 0 | 0 | 0.7 |  | NA | 1 | NA | ovens | HSP | HEALTH/MEDICAL - HOSPITAL | Existing | CZ01 | Arcata Area (CZ01) |  |  |  | 1000 sf | 0.00053654 | 7.5818e-05 | 0.00061235 | ovens/1000 sf | 15222 | 25377 | 25377 | 2.79 | 5.22 | 5.22 | 0 | 0 | 0 | 15222 | 25377 | 25377 | 2.79 | 5.22 | 5.22 | 0 | 0 | 0 | 37 | 12 | 12 | 12 | 3 | 0.5 | 9394 | 7368 | 7368 | 185 | 185 | 185 | 0 | 0 | 0 | 1.7186 | 1.7186 | 0.0038986 | 0.00046445 | [7 empty] | None | None | None | None
M-029 | FoodServ - Oven (Electric) | PGE | COM | Electric | COMFoodServ - Oven (Electric) | EE Energy Star Electric Oven | Standard Electric Oven | Standard Electric Oven | FoodServ | Cooking | Cook_equip | Oven |  | 1 | 0 | 0 | 0.7 |  | NA | 1 | NA | ovens | HSP | HEALTH/MEDICAL - HOSPITAL | New | CZ02 | Santa Rosa Area (CZ02) |  |  |  | 1000 sf | 0.00053654 | 7.5818e-05 | 0.00061235 | ovens/1000 sf | 15222 | 25377 | 25377 | 2.79 | 5.22 | 5.22 | 0 | 0 | 0 | 15222 | 25377 | 25377 | 2.79 | 5.22 | 5.22 | 0 | 0 | 0 | 37 | 12 | 12 | 12 | 3 | 0.5 | 9394 | 7368 | 7368 | 185 | 185 | 185 | 0 | 0 | 0 | 1.7186 | 1.7186 | 0.0038986 | 0.00046445 | [7 empty] | None | None | None | None
M-029 | FoodServ - Oven (Electric) | PGE | COM | Electric | COMFoodServ - Oven (Electric) | EE Energy Star Electric Oven | Standard Electric Oven | Standard Electric Oven | FoodServ | Cooking | Cook_equip | Oven |  | 1 | 0 | 0 | 0.7 |  | NA | 1 | NA | ovens | HSP | HEALTH/MEDICAL - HOSPITAL | Existing | CZ02 | Santa Rosa Area (CZ02) |  |  |  | 1000 sf | 0.00053654 | 7.5818e-05 | 0.00061235 | ovens/1000 sf | 15222 | 25377 | 25377 | 2.79 | 5.22 | 5.22 | 0 | 0 | 0 | 15222 | 25377 | 25377 | 2.79 | 5.22 | 5.22 | 0 | 0 | 0 | 37 | 12 | 12 | 12 | 3 | 0.5 | 9394 | 7368 | 7368 | 185 | 185 | 185 | 0 | 0 | 0 | 1.7186 | 1.7186 | 0.0038986 | 0.00046445 | [7 empty] | None | None | None | None
M-029 | FoodServ - Oven (Electric) | PGE | COM | Electric | COMFoodServ - Oven (Electric) | EE Energy Star Electric Oven | Standard Electric Oven | Standard Electric Oven | FoodServ | Cooking | Cook_equip | Oven |  | 1 | 0 | 0 | 0.7 |  | NA | 1 | NA | ovens | HSP | HEALTH/MEDICAL - HOSPITAL | New | CZ03 | Oakland Area (CZ03) |  |  |  | 1000 sf | 0.00053654 | 7.5818e-05 | 0.00061235 | ovens/1000 sf | 15222 | 25377 | 25377 | 2.79 | 5.22 | 5.22 | 0 | 0 | 0 | 15222 | 25377 | 25377 | 2.79 | 5.22 | 5.22 | 0 | 0 | 0 | 37 | 12 | 12 | 12 | 3 | 0.5 | 9394 | 7368 | 7368 | 185 | 185 | 185 | 0 | 0 | 0 | 1.7186 | 1.7186 | 0.0038986 | 0.00046445 | [7 empty] | None | None | None | None
M-029 | FoodServ - Oven (Electric) | PGE | COM | Electric | COMFoodServ - Oven (Electric) | EE Energy Star Electric Oven | Standard Electric Oven | Standard Electric Oven | FoodServ | Cooking | Cook_equip | Oven |  | 1 | 0 | 0 | 0.7 |  | NA | 1 | NA | ovens | HSP | HEALTH/MEDICAL - HOSPITAL | Existing | CZ03 | Oakland Area (CZ03) |  |  |  | 1000 sf | 0.00053654 | 7.5818e-05 | 0.00061235 | ovens/1000 sf | 15222 | 25377 | 25377 | 2.79 | 5.22 | 5.22 | 0 | 0 | 0 | 15222 | 25377 | 25377 | 2.79 | 5.22 | 5.22 | 0 | 0 | 0 | 37 | 12 | 12 | 12 | 3 | 0.5 | 9394 | 7368 | 7368 | 185 | 185 | 185 | 0 | 0 | 0 | 1.7186 | 1.7186 | 0.0038986 | 0.00046445 | [7 empty] | None | None | None | None
M-029 | FoodServ - Oven (Electric) | PGE | COM | Electric | COMFoodServ - Oven (Electric) | EE Energy Star Electric Oven | Standard Electric Oven | Standard Electric Oven | FoodServ | Cooking | Cook_equip | Oven |  | 1 | 0 | 0 | 0.7 |  | NA | 1 | NA | ovens | HSP | HEALTH/MEDICAL - HOSPITAL | New | CZ04 | Sunnyvale Area (CZ04) |  |  |  | 1000 sf | 0.00053654 | 7.5818e-05 | 0.00061235 | ovens/1000 sf | 15222 | 25377 | 25377 | 2.79 | 5.22 | 5.22 | 0 | 0 | 0 | 15222 | 25377 | 25377 | 2.79 | 5.22 | 5.22 | 0 | 0 | 0 | 37 | 12 | 12 | 12 | 3 | 0.5 | 9394 | 7368 | 7368 | 185 | 185 | 185 | 0 | 0 | 0 | 1.7186 | 1.7186 | 0.0038986 | 0.00046445 | [7 empty] | None | None | None | None
M-029 | FoodServ - Oven (Electric) | PGE | COM | Electric | COMFoodServ - Oven (Electric) | EE Energy Star Electric Oven | Standard Electric Oven | Standard Electric Oven | FoodServ | Cooking | Cook_equip | Oven |  | 1 | 0 | 0 | 0.7 |  | NA | 1 | NA | ovens | HSP | HEALTH/MEDICAL - HOSPITAL | Existing | CZ04 | Sunnyvale Area (CZ04) |  |  |  | 1000 sf | 0.00053654 | 7.5818e-05 | 0.00061235 | ovens/1000 sf | 15222 | 25377 | 25377 | 2.79 | 5.22 | 5.22 | 0 | 0 | 0 | 15222 | 25377 | 25377 | 2.79 | 5.22 | 5.22 | 0 | 0 | 0 | 37 | 12 | 12 | 12 | 3 | 0.5 | 9394 | 7368 | 7368 | 185 | 185 | 185 | 0 | 0 | 0 | 1.7186 | 1.7186 | 0.0038986 | 0.00046445 | [7 empty] | None | None | None | None
M-029 | FoodServ - Oven (Electric) | PGE | COM | Electric | COMFoodServ - Oven (Electric) | EE Energy Star Electric Oven | Standard Electric Oven | Standard Electric Oven | FoodServ | Cooking | Cook_equip | Oven |  | 1 | 0 | 0 | 0.7 |  | NA | 1 | NA | ovens | HSP | HEALTH/MEDICAL - HOSPITAL | New | CZ05 | Santa Maria Area (CZ05) |  |  |  | 1000 sf | 0.00053654 | 7.5818e-05 | 0.00061235 | ovens/1000 sf | 15222 | 25377 | 25377 | 2.79 | 5.22 | 5.22 | 0 | 0 | 0 | 15222 | 25377 | 25377 | 2.79 | 5.22 | 5.22 | 0 | 0 | 0 | 37 | 12 | 12 | 12 | 3 | 0.5 | 9394 | 7368 | 7368 | 185 | 185 | 185 | 0 | 0 | 0 | 1.7186 | 1.7186 | 0.0038986 | 0.00046445 | [7 empty] | None | None | None | None
M-029 | FoodServ - Oven (Electric) | PGE | COM | Electric | COMFoodServ - Oven (Electric) | EE Energy Star Electric Oven | Standard Electric Oven | Standard Electric Oven | FoodServ | Cooking | Cook_equip | Oven |  | 1 | 0 | 0 | 0.7 |  | NA | 1 | NA | ovens | HSP | HEALTH/MEDICAL - HOSPITAL | Existing | CZ05 | Santa Maria Area (CZ05) |  |  |  | 1000 sf | 0.00053654 | 7.5818e-05 | 0.00061235 | ovens/1000 sf | 15222 | 25377 | 25377 | 2.79 | 5.22 | 5.22 | 0 | 0 | 0 | 15222 | 25377 | 25377 | 2.79 | 5.22 | 5.22 | 0 | 0 | 0 | 37 | 12 | 12 | 12 | 3 | 0.5 | 9394 | 7368 | 7368 | 185 | 185 | 185 | 0 | 0 | 0 | 1.7186 | 1.7186 | 0.0038986 | 0.00046445 | [7 empty] | None | None | None | None
M-029 | FoodServ - Oven (Electric) | PGE | COM | Electric | COMFoodServ - Oven (Electric) | EE Energy Star Electric Oven | Standard Electric Oven | Standard Electric Oven | FoodServ | Cooking | Cook_equip | Oven |  | 1 | 0 | 0 | 0.7 |  | NA | 1 | NA | ovens | HSP | HEALTH/MEDICAL - HOSPITAL | New | CZ11 | Red Bluff Area (CZ11) |  |  |  | 1000 sf | 0.00053654 | 7.5818e-05 | 0.00061235 | ovens/1000 sf | 15222 | 25377 | 25377 | 2.79 | 5.22 | 5.22 | 0 | 0 | 0 | 15222 | 25377 | 25377 | 2.79 | 5.22 | 5.22 | 0 | 0 | 0 | 37 | 12 | 12 | 12 | 3 | 0.5 | 9394 | 7368 | 7368 | 185 | 185 | 185 | 0 | 0 | 0 | 1.7186 | 1.7186 | 0.0038986 | 0.00046445 | [7 empty] | None | None | None | None
M-029 | FoodServ - Oven (Electric) | PGE | COM | Electric | COMFoodServ - Oven (Electric) | EE Energy Star Electric Oven | Standard Electric Oven | Standard Electric Oven | FoodServ | Cooking | Cook_equip | Oven |  | 1 | 0 | 0 | 0.7 |  | NA | 1 | NA | ovens | HSP | HEALTH/MEDICAL - HOSPITAL | Existing | CZ11 | Red Bluff Area (CZ11) |  |  |  | 1000 sf | 0.00053654 | 7.5818e-05 | 0.00061235 | ovens/1000 sf | 15222 | 25377 | 25377 | 2.79 | 5.22 | 5.22 | 0 | 0 | 0 | 15222 | 25377 | 25377 | 2.79 | 5.22 | 5.22 | 0 | 0 | 0 | 37 | 12 | 12 | 12 | 3 | 0.5 | 9394 | 7368 | 7368 | 185 | 185 | 185 | 0 | 0 | 0 | 1.7186 | 1.7186 | 0.0038986 | 0.00046445 | [7 empty] | None | None | None | None
M-029 | FoodServ - Oven (Electric) | PGE | COM | Electric | COMFoodServ - Oven (Electric) | EE Energy Star Electric Oven | Standard Electric Oven | Standard Electric Oven | FoodServ | Cooking | Cook_equip | Oven |  | 1 | 0 | 0 | 0.7 |  | NA | 1 | NA | ovens | HSP | HEALTH/MEDICAL - HOSPITAL | New | CZ12 | Sacramento Area (CZ12) |  |  |  | 1000 sf | 0.00053654 | 7.5818e-05 | 0.00061235 | ovens/1000 sf | 15222 | 25377 | 25377 | 2.79 | 5.22 | 5.22 | 0 | 0 | 0 | 15222 | 25377 | 25377 | 2.79 | 5.22 | 5.22 | 0 | 0 | 0 | 37 | 12 | 12 | 12 | 3 | 0.5 | 9394 | 7368 | 7368 | 185 | 185 | 185 | 0 | 0 | 0 | 1.7186 | 1.7186 | 0.0038986 | 0.00046445 | [7 empty] | None | None | None | None
M-029 | FoodServ - Oven (Electric) | PGE | COM | Electric | COMFoodServ - Oven (Electric) | EE Energy Star Electric Oven | Standard Electric Oven | Standard Electric Oven | FoodServ | Cooking | Cook_equip | Oven |  | 1 | 0 | 0 | 0.7 |  | NA | 1 | NA | ovens | HSP | HEALTH/MEDICAL - HOSPITAL | Existing | CZ12 | Sacramento Area (CZ12) |  |  |  | 1000 sf | 0.00053654 | 7.5818e-05 | 0.00061235 | ovens/1000 sf | 15222 | 25377 | 25377 | 2.79 | 5.22 | 5.22 | 0 | 0 | 0 | 15222 | 25377 | 25377 | 2.79 | 5.22 | 5.22 | 0 | 0 | 0 | 37 | 12 | 12 | 12 | 3 | 0.5 | 9394 | 7368 | 7368 | 185 | 185 | 185 | 0 | 0 | 0 | 1.7186 | 1.7186 | 0.0038986 | 0.00046445 | [7 empty] | None | None | None | None
M-029 | FoodServ - Oven (Electric) | PGE | COM | Electric | COMFoodServ - Oven (Electric) | EE Energy Star Electric Oven | Standard Electric Oven | Standard Electric Oven | FoodServ | Cooking | Cook_equip | Oven |  | 1 | 0 | 0 | 0.7 |  | NA | 1 | NA | ovens | HSP | HEALTH/MEDICAL - HOSPITAL | New | CZ13 | Fresno Area (CZ13) |  |  |  | 1000 sf | 0.00053654 | 7.5818e-05 | 0.00061235 | ovens/1000 sf | 15222 | 25377 | 25377 | 2.79 | 5.22 | 5.22 | 0 | 0 | 0 | 15222 | 25377 | 25377 | 2.79 | 5.22 | 5.22 | 0 | 0 | 0 | 37 | 12 | 12 | 12 | 3 | 0.5 | 9394 | 7368 | 7368 | 185 | 185 | 185 | 0 | 0 | 0 | 1.7186 | 1.7186 | 0.0038986 | 0.00046445 | [7 empty] | None | None | None | None
M-029 | FoodServ - Oven (Electric) | PGE | COM | Electric | COMFoodServ - Oven (Electric) | EE Energy Star Electric Oven | Standard Electric Oven | Standard Electric Oven | FoodServ | Cooking | Cook_equip | Oven |  | 1 | 0 | 0 | 0.7 |  | NA | 1 | NA | ovens | HSP | HEALTH/MEDICAL - HOSPITAL | Existing | CZ13 | Fresno Area (CZ13) |  |  |  | 1000 sf | 0.00053654 | 7.5818e-05 | 0.00061235 | ovens/1000 sf | 15222 | 25377 | 25377 | 2.79 | 5.22 | 5.22 | 0 | 0 | 0 | 15222 | 25377 | 25377 | 2.79 | 5.22 | 5.22 | 0 | 0 | 0 | 37 | 12 | 12 | 12 | 3 | 0.5 | 9394 | 7368 | 7368 | 185 | 185 | 185 | 0 | 0 | 0 | 1.7186 | 1.7186 | 0.0038986 | 0.00046445 | [7 empty] | None | None | None | None
M-029 | FoodServ - Oven (Electric) | PGE | COM | Electric | COMFoodServ - Oven (Electric) | EE Energy Star Electric Oven | Standard Electric Oven | Standard Electric Oven | FoodServ | Cooking | Cook_equip | Oven |  | 1 | 0 | 0 | 0.7 |  | NA | 1 | NA | ovens | HSP | HEALTH/MEDICAL - HOSPITAL | New | CZ16 | Mount Shasta Area (CZ16) |  |  |  | 1000 sf | 0.00053654 | 7.5818e-05 | 0.00061235 | ovens/1000 sf | 15222 | 25377 | 25377 | 2.79 | 5.22 | 5.22 | 0 | 0 | 0 | 15222 | 25377 | 25377 | 2.79 | 5.22 | 5.22 | 0 | 0 | 0 | 37 | 12 | 12 | 12 | 3 | 0.5 | 9394 | 7368 | 7368 | 185 | 185 | 185 | 0 | 0 | 0 | 1.7186 | 1.7186 | 0.0038986 | 0.00046445 | [7 empty] | None | None | None | None
M-029 | FoodServ - Oven (Electric) | PGE | COM | Electric | COMFoodServ - Oven (Electric) | EE Energy Star Electric Oven | Standard Electric Oven | Standard Electric Oven | FoodServ | Cooking | Cook_equip | Oven |  | 1 | 0 | 0 | 0.7 |  | NA | 1 | NA | ovens | HSP | HEALTH/MEDICAL - HOSPITAL | Existing | CZ16 | Mount Shasta Area (CZ16) |  |  |  | 1000 sf | 0.00053654 | 7.5818e-05 | 0.00061235 | ovens/1000 sf | 15222 | 25377 | 25377 | 2.79 | 5.22 | 5.22 | 0 | 0 | 0 | 15222 | 25377 | 25377 | 2.79 | 5.22 | 5.22 | 0 | 0 | 0 | 37 | 12 | 12 | 12 | 3 | 0.5 | 9394 | 7368 | 7368 | 185 | 185 | 185 | 0 | 0 | 0 | 1.7186 | 1.7186 | 0.0038986 | 0.00046445 | [7 empty] | None | None | None | None
M-029 | FoodServ - Oven (Electric) | SCE | COM | Electric | COMFoodServ - Oven (Electric) | EE Energy Star Electric Oven | Standard Electric Oven | Standard Electric Oven | FoodServ | Cooking | Cook_equip | Oven |  | 1 | 0 | 0 | 0.7 |  | NA | 1 | NA | ovens | HSP | HEALTH/MEDICAL - HOSPITAL | New | CZ05 | Santa Maria Area (CZ05) |  |  |  | 1000 sf | 0.00054128 | 7.1073e-05 | 0.00061235 | ovens/1000 sf | 18695.8333 | 27901.6667 | 27901.6667 | 3.855 | 5.73 | 5.73 | 0 | 0 | 0 | 18695.8333 | 27901.6667 | 27901.6667 | 3.855 | 5.73 | 5.73 | 0 | 0 | 0 | 37 | 12 | 12 | 12 | 3 | 0.5 | 9394 | 7368 | 7368 | 185 | 185 | 185 | 0 | 0 | 0 | 1.2028 | 1.2028 | 0.0039266 | 0.0004364 | [7 empty] | None | None | None | None
M-029 | FoodServ - Oven (Electric) | SCE | COM | Electric | COMFoodServ - Oven (Electric) | EE Energy Star Electric Oven | Standard Electric Oven | Standard Electric Oven | FoodServ | Cooking | Cook_equip | Oven |  | 1 | 0 | 0 | 0.7 |  | NA | 1 | NA | ovens | HSP | HEALTH/MEDICAL - HOSPITAL | Existing | CZ05 | Santa Maria Area (CZ05) |  |  |  | 1000 sf | 0.00054128 | 7.1073e-05 | 0.00061235 | ovens/1000 sf | 18695.8333 | 27901.6667 | 27901.6667 | 3.855 | 5.73 | 5.73 | 0 | 0 | 0 | 18695.8333 | 27901.6667 | 27901.6667 | 3.855 | 5.73 | 5.73 | 0 | 0 | 0 | 37 | 12 | 12 | 12 | 3 | 0.5 | 9394 | 7368 | 7368 | 185 | 185 | 185 | 0 | 0 | 0 | 1.2028 | 1.2028 | 0.0039266 | 0.0004364 | [7 empty] | None | None | None | None
M-029 | FoodServ - Oven (Electric) | SCE | COM | Electric | COMFoodServ - Oven (Electric) | EE Energy Star Electric Oven | Standard Electric Oven | Standard Electric Oven | FoodServ | Cooking | Cook_equip | Oven |  | 1 | 0 | 0 | 0.7 |  | NA | 1 | NA | ovens | HSP | HEALTH/MEDICAL - HOSPITAL | Existing | CZ06 | Los Angeles Area (CZ06) |  |  |  | 1000 sf | 0.00054128 | 7.1073e-05 | 0.00061235 | ovens/1000 sf | 18695.8333 | 27901.6667 | 27901.6667 | 3.855 | 5.73 | 5.73 | 0 | 0 | 0 | 18695.8333 | 27901.6667 | 27901.6667 | 3.855 | 5.73 | 5.73 | 0 | 0 | 0 | 37 | 12 | 12 | 12 | 3 | 0.5 | 9394 | 7368 | 7368 | 185 | 185 | 185 | 0 | 0 | 0 | 1.2028 | 1.2028 | 0.0039266 | 0.0004364 | [7 empty] | None | None | None | None
M-029 | FoodServ - Oven (Electric) | SCE | COM | Electric | COMFoodServ - Oven (Electric) | EE Energy Star Electric Oven | Standard Electric Oven | Standard Electric Oven | FoodServ | Cooking | Cook_equip | Oven |  | 1 | 0 | 0 | 0.7 |  | NA | 1 | NA | ovens | HSP | HEALTH/MEDICAL - HOSPITAL | New | CZ06 | Los Angeles Area (CZ06) |  |  |  | 1000 sf | 0.00054128 | 7.1073e-05 | 0.00061235 | ovens/1000 sf | 18695.8333 | 27901.6667 | 27901.6667 | 3.855 | 5.73 | 5.73 | 0 | 0 | 0 | 18695.8333 | 27901.6667 | 27901.6667 | 3.855 | 5.73 | 5.73 | 0 | 0 | 0 | 37 | 12 | 12 | 12 | 3 | 0.5 | 9394 | 7368 | 7368 | 185 | 185 | 185 | 0 | 0 | 0 | 1.2028 | 1.2028 | 0.0039266 | 0.0004364 | [7 empty] | None | None | None | None
M-029 | FoodServ - Oven (Electric) | SCE | COM | Electric | COMFoodServ - Oven (Electric) | EE Energy Star Electric Oven | Standard Electric Oven | Standard Electric Oven | FoodServ | Cooking | Cook_equip | Oven |  | 1 | 0 | 0 | 0.7 |  | NA | 1 | NA | ovens | HSP | HEALTH/MEDICAL - HOSPITAL | New | CZ08 | El Toro Area (CZ08) |  |  |  | 1000 sf | 0.00054128 | 7.1073e-05 | 0.00061235 | ovens/1000 sf | 18695.8333 | 27901.6667 | 27901.6667 | 3.855 | 5.73 | 5.73 | 0 | 0 | 0 | 18695.8333 | 27901.6667 | 27901.6667 | 3.855 | 5.73 | 5.73 | 0 | 0 | 0 | 37 | 12 | 12 | 12 | 3 | 0.5 | 9394 | 7368 | 7368 | 185 | 185 | 185 | 0 | 0 | 0 | 1.2028 | 1.2028 | 0.0039266 | 0.0004364 | [7 empty] | None | None | None | None
M-029 | FoodServ - Oven (Electric) | SCE | COM | Electric | COMFoodServ - Oven (Electric) | EE Energy Star Electric Oven | Standard Electric Oven | Standard Electric Oven | FoodServ | Cooking | Cook_equip | Oven |  | 1 | 0 | 0 | 0.7 |  | NA | 1 | NA | ovens | HSP | HEALTH/MEDICAL - HOSPITAL | Existing | CZ08 | El Toro Area (CZ08) |  |  |  | 1000 sf | 0.00054128 | 7.1073e-05 | 0.00061235 | ovens/1000 sf | 18695.8333 | 27901.6667 | 27901.6667 | 3.855 | 5.73 | 5.73 | 0 | 0 | 0 | 18695.8333 | 27901.6667 | 27901.6667 | 3.855 | 5.73 | 5.73 | 0 | 0 | 0 | 37 | 12 | 12 | 12 | 3 | 0.5 | 9394 | 7368 | 7368 | 185 | 185 | 185 | 0 | 0 | 0 | 1.2028 | 1.2028 | 0.0039266 | 0.0004364 | [7 empty] | None | None | None | None
M-029 | FoodServ - Oven (Electric) | SCE | COM | Electric | COMFoodServ - Oven (Electric) | EE Energy Star Electric Oven | Standard Electric Oven | Standard Electric Oven | FoodServ | Cooking | Cook_equip | Oven |  | 1 | 0 | 0 | 0.7 |  | NA | 1 | NA | ovens | HSP | HEALTH/MEDICAL - HOSPITAL | New | CZ09 | Pasadena Area (CZ09) |  |  |  | 1000 sf | 0.00054128 | 7.1073e-05 | 0.00061235 | ovens/1000 sf | 18695.8333 | 27901.6667 | 27901.6667 | 3.855 | 5.73 | 5.73 | 0 | 0 | 0 | 18695.8333 | 27901.6667 | 27901.6667 | 3.855 | 5.73 | 5.73 | 0 | 0 | 0 | 37 | 12 | 12 | 12 | 3 | 0.5 | 9394 | 7368 | 7368 | 185 | 185 | 185 | 0 | 0 | 0 | 1.2028 | 1.2028 | 0.0039266 | 0.0004364 | [7 empty] | None | None | None | None
M-029 | FoodServ - Oven (Electric) | SCE | COM | Electric | COMFoodServ - Oven (Electric) | EE Energy Star Electric Oven | Standard Electric Oven | Standard Electric Oven | FoodServ | Cooking | Cook_equip | Oven |  | 1 | 0 | 0 | 0.7 |  | NA | 1 | NA | ovens | HSP | HEALTH/MEDICAL - HOSPITAL | Existing | CZ09 | Pasadena Area (CZ09) |  |  |  | 1000 sf | 0.00054128 | 7.1073e-05 | 0.00061235 | ovens/1000 sf | 18695.8333 | 27901.6667 | 27901.6667 | 3.855 | 5.73 | 5.73 | 0 | 0 | 0 | 18695.8333 | 27901.6667 | 27901.6667 | 3.855 | 5.73 | 5.73 | 0 | 0 | 0 | 37 | 12 | 12 | 12 | 3 | 0.5 | 9394 | 7368 | 7368 | 185 | 185 | 185 | 0 | 0 | 0 | 1.2028 | 1.2028 | 0.0039266 | 0.0004364 | [7 empty] | None | None | None | None
M-029 | FoodServ - Oven (Electric) | SCE | COM | Electric | COMFoodServ - Oven (Electric) | EE Energy Star Electric Oven | Standard Electric Oven | Standard Electric Oven | FoodServ | Cooking | Cook_equip | Oven |  | 1 | 0 | 0 | 0.7 |  | NA | 1 | NA | ovens | HSP | HEALTH/MEDICAL - HOSPITAL | New | CZ10 | San Bernardino Area (CZ10) |  |  |  | 1000 sf | 0.00054128 | 7.1073e-05 | 0.00061235 | ovens/1000 sf | 18695.8333 | 27901.6667 | 27901.6667 | 3.855 | 5.73 | 5.73 | 0 | 0 | 0 | 18695.8333 | 27901.6667 | 27901.6667 | 3.855 | 5.73 | 5.73 | 0 | 0 | 0 | 37 | 12 | 12 | 12 | 3 | 0.5 | 9394 | 7368 | 7368 | 185 | 185 | 185 | 0 | 0 | 0 | 1.2028 | 1.2028 | 0.0039266 | 0.0004364 | [7 empty] | None | None | None | None
M-029 | FoodServ - Oven (Electric) | SCE | COM | Electric | COMFoodServ - Oven (Electric) | EE Energy Star Electric Oven | Standard Electric Oven | Standard Electric Oven | FoodServ | Cooking | Cook_equip | Oven |  | 1 | 0 | 0 | 0.7 |  | NA | 1 | NA | ovens | HSP | HEALTH/MEDICAL - HOSPITAL | Existing | CZ10 | San Bernardino Area (CZ10) |  |  |  | 1000 sf | 0.00054128 | 7.1073e-05 | 0.00061235 | ovens/1000 sf | 18695.8333 | 27901.6667 | 27901.6667 | 3.855 | 5.73 | 5.73 | 0 | 0 | 0 | 18695.8333 | 27901.6667 | 27901.6667 | 3.855 | 5.73 | 5.73 | 0 | 0 | 0 | 37 | 12 | 12 | 12 | 3 | 0.5 | 9394 | 7368 | 7368 | 185 | 185 | 185 | 0 | 0 | 0 | 1.2028 | 1.2028 | 0.0039266 | 0.0004364 | [7 empty] | None | None | None | None
M-029 | FoodServ - Oven (Electric) | SCE | COM | Electric | COMFoodServ - Oven (Electric) | EE Energy Star Electric Oven | Standard Electric Oven | Standard Electric Oven | FoodServ | Cooking | Cook_equip | Oven |  | 1 | 0 | 0 | 0.7 |  | NA | 1 | NA | ovens | HSP | HEALTH/MEDICAL - HOSPITAL | New | CZ13 | Fresno Area (CZ13) |  |  |  | 1000 sf | 0.00054128 | 7.1073e-05 | 0.00061235 | ovens/1000 sf | 18695.8333 | 27901.6667 | 27901.6667 | 3.855 | 5.73 | 5.73 | 0 | 0 | 0 | 18695.8333 | 27901.6667 | 27901.6667 | 3.855 | 5.73 | 5.73 | 0 | 0 | 0 | 37 | 12 | 12 | 12 | 3 | 0.5 | 9394 | 7368 | 7368 | 185 | 185 | 185 | 0 | 0 | 0 | 1.2028 | 1.2028 | 0.0039266 | 0.0004364 | [7 empty] | None | None | None | None
M-029 | FoodServ - Oven (Electric) | SCE | COM | Electric | COMFoodServ - Oven (Electric) | EE Energy Star Electric Oven | Standard Electric Oven | Standard Electric Oven | FoodServ | Cooking | Cook_equip | Oven |  | 1 | 0 | 0 | 0.7 |  | NA | 1 | NA | ovens | HSP | HEALTH/MEDICAL - HOSPITAL | Existing | CZ13 | Fresno Area (CZ13) |  |  |  | 1000 sf | 0.00054128 | 7.1073e-05 | 0.00061235 | ovens/1000 sf | 18695.8333 | 27901.6667 | 27901.6667 | 3.855 | 5.73 | 5.73 | 0 | 0 | 0 | 18695.8333 | 27901.6667 | 27901.6667 | 3.855 | 5.73 | 5.73 | 0 | 0 | 0 | 37 | 12 | 12 | 12 | 3 | 0.5 | 9394 | 7368 | 7368 | 185 | 185 | 185 | 0 | 0 | 0 | 1.2028 | 1.2028 | 0.0039266 | 0.0004364 | [7 empty] | None | None | None | None
M-029 | FoodServ - Oven (Electric) | SCE | COM | Electric | COMFoodServ - Oven (Electric) | EE Energy Star Electric Oven | Standard Electric Oven | Standard Electric Oven | FoodServ | Cooking | Cook_equip | Oven |  | 1 | 0 | 0 | 0.7 |  | NA | 1 | NA | ovens | HSP | HEALTH/MEDICAL - HOSPITAL | New | CZ14 | China Lake Area (CZ14) |  |  |  | 1000 sf | 0.00054128 | 7.1073e-05 | 0.00061235 | ovens/1000 sf | 18695.8333 | 27901.6667 | 27901.6667 | 3.855 | 5.73 | 5.73 | 0 | 0 | 0 | 18695.8333 | 27901.6667 | 27901.6667 | 3.855 | 5.73 | 5.73 | 0 | 0 | 0 | 37 | 12 | 12 | 12 | 3 | 0.5 | 9394 | 7368 | 7368 | 185 | 185 | 185 | 0 | 0 | 0 | 1.2028 | 1.2028 | 0.0039266 | 0.0004364 | [7 empty] | None | None | None | None
M-029 | FoodServ - Oven (Electric) | SCE | COM | Electric | COMFoodServ - Oven (Electric) | EE Energy Star Electric Oven | Standard Electric Oven | Standard Electric Oven | FoodServ | Cooking | Cook_equip | Oven |  | 1 | 0 | 0 | 0.7 |  | NA | 1 | NA | ovens | HSP | HEALTH/MEDICAL - HOSPITAL | Existing | CZ14 | China Lake Area (CZ14) |  |  |  | 1000 sf | 0.00054128 | 7.1073e-05 | 0.00061235 | ovens/1000 sf | 18695.8333 | 27901.6667 | 27901.6667 | 3.855 | 5.73 | 5.73 | 0 | 0 | 0 | 18695.8333 | 27901.6667 | 27901.6667 | 3.855 | 5.73 | 5.73 | 0 | 0 | 0 | 37 | 12 | 12 | 12 | 3 | 0.5 | 9394 | 7368 | 7368 | 185 | 185 | 185 | 0 | 0 | 0 | 1.2028 | 1.2028 | 0.0039266 | 0.0004364 | [7 empty] | None | None | None | None
M-029 | FoodServ - Oven (Electric) | SCE | COM | Electric | COMFoodServ - Oven (Electric) | EE Energy Star Electric Oven | Standard Electric Oven | Standard Electric Oven | FoodServ | Cooking | Cook_equip | Oven |  | 1 | 0 | 0 | 0.7 |  | NA | 1 | NA | ovens | HSP | HEALTH/MEDICAL - HOSPITAL | New | CZ15 | Blythe Area (CZ15) |  |  |  | 1000 sf | 0.00054128 | 7.1073e-05 | 0.00061235 | ovens/1000 sf | 18695.8333 | 27901.6667 | 27901.6667 | 3.855 | 5.73 | 5.73 | 0 | 0 | 0 | 18695.8333 | 27901.6667 | 27901.6667 | 3.855 | 5.73 | 5.73 | 0 | 0 | 0 | 37 | 12 | 12 | 12 | 3 | 0.5 | 9394 | 7368 | 7368 | 185 | 185 | 185 | 0 | 0 | 0 | 1.2028 | 1.2028 | 0.0039266 | 0.0004364 | [7 empty] | None | None | None | None
M-029 | FoodServ - Oven (Electric) | SCE | COM | Electric | COMFoodServ - Oven (Electric) | EE Energy Star Electric Oven | Standard Electric Oven | Standard Electric Oven | FoodServ | Cooking | Cook_equip | Oven |  | 1 | 0 | 0 | 0.7 |  | NA | 1 | NA | ovens | HSP | HEALTH/MEDICAL - HOSPITAL | Existing | CZ15 | Blythe Area (CZ15) |  |  |  | 1000 sf | 0.00054128 | 7.1073e-05 | 0.00061235 | ovens/1000 sf | 18695.8333 | 27901.6667 | 27901.6667 | 3.855 | 5.73 | 5.73 | 0 | 0 | 0 | 18695.8333 | 27901.6667 | 27901.6667 | 3.855 | 5.73 | 5.73 | 0 | 0 | 0 | 37 | 12 | 12 | 12 | 3 | 0.5 | 9394 | 7368 | 7368 | 185 | 185 | 185 | 0 | 0 | 0 | 1.2028 | 1.2028 | 0.0039266 | 0.0004364 | [7 empty] | None | None | None | None
M-029 | FoodServ - Oven (Electric) | SCE | COM | Electric | COMFoodServ - Oven (Electric) | EE Energy Star Electric Oven | Standard Electric Oven | Standard Electric Oven | FoodServ | Cooking | Cook_equip | Oven |  | 1 | 0 | 0 | 0.7 |  | NA | 1 | NA | ovens | HSP | HEALTH/MEDICAL - HOSPITAL | New | CZ16 | Mount Shasta Area (CZ16) |  |  |  | 1000 sf | 0.00054128 | 7.1073e-05 | 0.00061235 | ovens/1000 sf | 18695.8333 | 27901.6667 | 27901.6667 | 3.855 | 5.73 | 5.73 | 0 | 0 | 0 | 18695.8333 | 27901.6667 | 27901.6667 | 3.855 | 5.73 | 5.73 | 0 | 0 | 0 | 37 | 12 | 12 | 12 | 3 | 0.5 | 9394 | 7368 | 7368 | 185 | 185 | 185 | 0 | 0 | 0 | 1.2028 | 1.2028 | 0.0039266 | 0.0004364 | [7 empty] | None | None | None | None
M-029 | FoodServ - Oven (Electric) | SCE | COM | Electric | COMFoodServ - Oven (Electric) | EE Energy Star Electric Oven | Standard Electric Oven | Standard Electric Oven | FoodServ | Cooking | Cook_equip | Oven |  | 1 | 0 | 0 | 0.7 |  | NA | 1 | NA | ovens | HSP | HEALTH/MEDICAL - HOSPITAL | Existing | CZ16 | Mount Shasta Area (CZ16) |  |  |  | 1000 sf | 0.00054128 | 7.1073e-05 | 0.00061235 | ovens/1000 sf | 18695.8333 | 27901.6667 | 27901.6667 | 3.855 | 5.73 | 5.73 | 0 | 0 | 0 | 18695.8333 | 27901.6667 | 27901.6667 | 3.855 | 5.73 | 5.73 | 0 | 0 | 0 | 37 | 12 | 12 | 12 | 3 | 0.5 | 9394 | 7368 | 7368 | 185 | 185 | 185 | 0 | 0 | 0 | 1.2028 | 1.2028 | 0.0039266 | 0.0004364 | [7 empty] | None | None | None | None
M-029 | FoodServ - Oven (Electric) | SDGE | COM | Electric | COMFoodServ - Oven (Electric) | EE Energy Star Electric Oven | Standard Electric Oven | Standard Electric Oven | FoodServ | Cooking | Cook_equip | Oven |  | 1 | 0 | 0 | 0.7 |  | NA | 1 | NA | ovens | HSP | HEALTH/MEDICAL - HOSPITAL | New | CZ06 | Los Angeles Area (CZ06) |  |  |  | 1000 sf | 0.000547 | 6.5354e-05 | 0.00061235 | ovens/1000 sf | 15222 | 25377 | 25377 | 2.79 | 5.22 | 5.22 | 0 | 0 | 0 | 15222 | 25377 | 25377 | 2.79 | 5.22 | 5.22 | 0 | 0 | 0 | 37 | 12 | 12 | 12 | 3 | 0.5 | 9394 | 7368 | 7368 | 185 | 185 | 185 | 0 | 0 | 0 | 1.2028 | 1.2028 | 0.0039611 | 0.00040191 | [7 empty] | None | None | None | None
M-029 | FoodServ - Oven (Electric) | SDGE | COM | Electric | COMFoodServ - Oven (Electric) | EE Energy Star Electric Oven | Standard Electric Oven | Standard Electric Oven | FoodServ | Cooking | Cook_equip | Oven |  | 1 | 0 | 0 | 0.7 |  | NA | 1 | NA | ovens | HSP | HEALTH/MEDICAL - HOSPITAL | Existing | CZ06 | Los Angeles Area (CZ06) |  |  |  | 1000 sf | 0.000547 | 6.5354e-05 | 0.00061235 | ovens/1000 sf | 15222 | 25377 | 25377 | 2.79 | 5.22 | 5.22 | 0 | 0 | 0 | 15222 | 25377 | 25377 | 2.79 | 5.22 | 5.22 | 0 | 0 | 0 | 37 | 12 | 12 | 12 | 3 | 0.5 | 9394 | 7368 | 7368 | 185 | 185 | 185 | 0 | 0 | 0 | 1.2028 | 1.2028 | 0.0039611 | 0.00040191 | [7 empty] | None | None | None | None
M-029 | FoodServ - Oven (Electric) | SDGE | COM | Electric | COMFoodServ - Oven (Electric) | EE Energy Star Electric Oven | Standard Electric Oven | Standard Electric Oven | FoodServ | Cooking | Cook_equip | Oven |  | 1 | 0 | 0 | 0.7 |  | NA | 1 | NA | ovens | HSP | HEALTH/MEDICAL - HOSPITAL | New | CZ07 | San Diego Area (CZ07) |  |  |  | 1000 sf | 0.000547 | 6.5354e-05 | 0.00061235 | ovens/1000 sf | 15222 | 25377 | 25377 | 2.79 | 5.22 | 5.22 | 0 | 0 | 0 | 15222 | 25377 | 25377 | 2.79 | 5.22 | 5.22 | 0 | 0 | 0 | 37 | 12 | 12 | 12 | 3 | 0.5 | 9394 | 7368 | 7368 | 185 | 185 | 185 | 0 | 0 | 0 | 1.2028 | 1.2028 | 0.0039611 | 0.00040191 | [7 empty] | None | None | None | None
M-029 | FoodServ - Oven (Electric) | SDGE | COM | Electric | COMFoodServ - Oven (Electric) | EE Energy Star Electric Oven | Standard Electric Oven | Standard Electric Oven | FoodServ | Cooking | Cook_equip | Oven |  | 1 | 0 | 0 | 0.7 |  | NA | 1 | NA | ovens | HSP | HEALTH/MEDICAL - HOSPITAL | Existing | CZ07 | San Diego Area (CZ07) |  |  |  | 1000 sf | 0.000547 | 6.5354e-05 | 0.00061235 | ovens/1000 sf | 15222 | 25377 | 25377 | 2.79 | 5.22 | 5.22 | 0 | 0 | 0 | 15222 | 25377 | 25377 | 2.79 | 5.22 | 5.22 | 0 | 0 | 0 | 37 | 12 | 12 | 12 | 3 | 0.5 | 9394 | 7368 | 7368 | 185 | 185 | 185 | 0 | 0 | 0 | 1.2028 | 1.2028 | 0.0039611 | 0.00040191 | [7 empty] | None | None | None | None
M-029 | FoodServ - Oven (Electric) | SDGE | COM | Electric | COMFoodServ - Oven (Electric) | EE Energy Star Electric Oven | Standard Electric Oven | Standard Electric Oven | FoodServ | Cooking | Cook_equip | Oven |  | 1 | 0 | 0 | 0.7 |  | NA | 1 | NA | ovens | HSP | HEALTH/MEDICAL - HOSPITAL | New | CZ08 | El Toro Area (CZ08) |  |  |  | 1000 sf | 0.000547 | 6.5354e-05 | 0.00061235 | ovens/1000 sf | 15222 | 25377 | 25377 | 2.79 | 5.22 | 5.22 | 0 | 0 | 0 | 15222 | 25377 | 25377 | 2.79 | 5.22 | 5.22 | 0 | 0 | 0 | 37 | 12 | 12 | 12 | 3 | 0.5 | 9394 | 7368 | 7368 | 185 | 185 | 185 | 0 | 0 | 0 | 1.2028 | 1.2028 | 0.0039611 | 0.00040191 | [7 empty] | None | None | None | None
M-029 | FoodServ - Oven (Electric) | SDGE | COM | Electric | COMFoodServ - Oven (Electric) | EE Energy Star Electric Oven | Standard Electric Oven | Standard Electric Oven | FoodServ | Cooking | Cook_equip | Oven |  | 1 | 0 | 0 | 0.7 |  | NA | 1 | NA | ovens | HSP | HEALTH/MEDICAL - HOSPITAL | Existing | CZ08 | El Toro Area (CZ08) |  |  |  | 1000 sf | 0.000547 | 6.5354e-05 | 0.00061235 | ovens/1000 sf | 15222 | 25377 | 25377 | 2.79 | 5.22 | 5.22 | 0 | 0 | 0 | 15222 | 25377 | 25377 | 2.79 | 5.22 | 5.22 | 0 | 0 | 0 | 37 | 12 | 12 | 12 | 3 | 0.5 | 9394 | 7368 | 7368 | 185 | 185 | 185 | 0 | 0 | 0 | 1.2028 | 1.2028 | 0.0039611 | 0.00040191 | [7 empty] | None | None | None | None
M-029 | FoodServ - Oven (Electric) | SDGE | COM | Electric | COMFoodServ - Oven (Electric) | EE Energy Star Electric Oven | Standard Electric Oven | Standard Electric Oven | FoodServ | Cooking | Cook_equip | Oven |  | 1 | 0 | 0 | 0.7 |  | NA | 1 | NA | ovens | HSP | HEALTH/MEDICAL - HOSPITAL | New | CZ10 | San Bernardino Area (CZ10) |  |  |  | 1000 sf | 0.000547 | 6.5354e-05 | 0.00061235 | ovens/1000 sf | 15222 | 25377 | 25377 | 2.79 | 5.22 | 5.22 | 0 | 0 | 0 | 15222 | 25377 | 25377 | 2.79 | 5.22 | 5.22 | 0 | 0 | 0 | 37 | 12 | 12 | 12 | 3 | 0.5 | 9394 | 7368 | 7368 | 185 | 185 | 185 | 0 | 0 | 0 | 1.2028 | 1.2028 | 0.0039611 | 0.00040191 | [7 empty] | None | None | None | None
M-029 | FoodServ - Oven (Electric) | SDGE | COM | Electric | COMFoodServ - Oven (Electric) | EE Energy Star Electric Oven | Standard Electric Oven | Standard Electric Oven | FoodServ | Cooking | Cook_equip | Oven |  | 1 | 0 | 0 | 0.7 |  | NA | 1 | NA | ovens | HSP | HEALTH/MEDICAL - HOSPITAL | Existing | CZ10 | San Bernardino Area (CZ10) |  |  |  | 1000 sf | 0.000547 | 6.5354e-05 | 0.00061235 | ovens/1000 sf | 15222 | 25377 | 25377 | 2.79 | 5.22 | 5.22 | 0 | 0 | 0 | 15222 | 25377 | 25377 | 2.79 | 5.22 | 5.22 | 0 | 0 | 0 | 37 | 12 | 12 | 12 | 3 | 0.5 | 9394 | 7368 | 7368 | 185 | 185 | 185 | 0 | 0 | 0 | 1.2028 | 1.2028 | 0.0039611 | 0.00040191 | [7 empty] | None | None | None | None
M-029 | FoodServ - Oven (Electric) | SDGE | COM | Electric | COMFoodServ - Oven (Electric) | EE Energy Star Electric Oven | Standard Electric Oven | Standard Electric Oven | FoodServ | Cooking | Cook_equip | Oven |  | 1 | 0 | 0 | 0.7 |  | NA | 1 | NA | ovens | HSP | HEALTH/MEDICAL - HOSPITAL | Existing | CZ14 | China Lake Area (CZ14) |  |  |  | 1000 sf | 0.000547 | 6.5354e-05 | 0.00061235 | ovens/1000 sf | 15222 | 25377 | 25377 | 2.79 | 5.22 | 5.22 | 0 | 0 | 0 | 15222 | 25377 | 25377 | 2.79 | 5.22 | 5.22 | 0 | 0 | 0 | 37 | 12 | 12 | 12 | 3 | 0.5 | 9394 | 7368 | 7368 | 185 | 185 | 185 | 0 | 0 | 0 | 1.2028 | 1.2028 | 0.0039611 | 0.00040191 | [7 empty] | None | None | None | None
M-029 | FoodServ - Oven (Electric) | SDGE | COM | Electric | COMFoodServ - Oven (Electric) | EE Energy Star Electric Oven | Standard Electric Oven | Standard Electric Oven | FoodServ | Cooking | Cook_equip | Oven |  | 1 | 0 | 0 | 0.7 |  | NA | 1 | NA | ovens | HSP | HEALTH/MEDICAL - HOSPITAL | New | CZ14 | China Lake Area (CZ14) |  |  |  | 1000 sf | 0.000547 | 6.5354e-05 | 0.00061235 | ovens/1000 sf | 15222 | 25377 | 25377 | 2.79 | 5.22 | 5.22 | 0 | 0 | 0 | 15222 | 25377 | 25377 | 2.79 | 5.22 | 5.22 | 0 | 0 | 0 | 37 | 12 | 12 | 12 | 3 | 0.5 | 9394 | 7368 | 7368 | 185 | 185 | 185 | 0 | 0 | 0 | 1.2028 | 1.2028 | 0.0039611 | 0.00040191 | [7 empty] | None | None | None | None
M-029 | FoodServ - Oven (Electric) | SDGE | COM | Electric | COMFoodServ - Oven (Electric) | EE Energy Star Electric Oven | Standard Electric Oven | Standard Electric Oven | FoodServ | Cooking | Cook_equip | Oven |  | 1 | 0 | 0 | 0.7 |  | NA | 1 | NA | ovens | HSP | HEALTH/MEDICAL - HOSPITAL | Existing | CZ15 | Blythe Area (CZ15) |  |  |  | 1000 sf | 0.000547 | 6.5354e-05 | 0.00061235 | ovens/1000 sf | 15222 | 25377 | 25377 | 2.79 | 5.22 | 5.22 | 0 | 0 | 0 | 15222 | 25377 | 25377 | 2.79 | 5.22 | 5.22 | 0 | 0 | 0 | 37 | 12 | 12 | 12 | 3 | 0.5 | 9394 | 7368 | 7368 | 185 | 185 | 185 | 0 | 0 | 0 | 1.2028 | 1.2028 | 0.0039611 | 0.00040191 | [7 empty] | None | None | None | None
M-029 | FoodServ - Oven (Electric) | SDGE | COM | Electric | COMFoodServ - Oven (Electric) | EE Energy Star Electric Oven | Standard Electric Oven | Standard Electric Oven | FoodServ | Cooking | Cook_equip | Oven |  | 1 | 0 | 0 | 0.7 |  | NA | 1 | NA | ovens | HSP | HEALTH/MEDICAL - HOSPITAL | New | CZ15 | Blythe Area (CZ15) |  |  |  | 1000 sf | 0.000547 | 6.5354e-05 | 0.00061235 | ovens/1000 sf | 15222 | 25377 | 25377 | 2.79 | 5.22 | 5.22 | 0 | 0 | 0 | 15222 | 25377 | 25377 | 2.79 | 5.22 | 5.22 | 0 | 0 | 0 | 37 | 12 | 12 | 12 | 3 | 0.5 | 9394 | 7368 | 7368 | 185 | 185 | 185 | 0 | 0 | 0 | 1.2028 | 1.2028 | 0.0039611 | 0.00040191 | [7 empty] | None | None | None | None
M-029 | FoodServ - Oven (Electric) | PGE | COM | Electric | COMFoodServ - Oven (Electric) | EE Energy Star Electric Oven | Standard Electric Oven | Standard Electric Oven | FoodServ | Cooking | Cook_equip | Oven |  | 1 | 0 | 0 | 0.7 |  | NA | 1 | NA | ovens | HTL | LODGING - HOTEL | New | CZ01 | Arcata Area (CZ01) |  |  |  | 1000 sf | 0.00026827 | 3.7909e-05 | 0.00030618 | ovens/1000 sf | 15222 | 25377 | 25377 | 2.79 | 5.22 | 5.22 | 0 | 0 | 0 | 15222 | 25377 | 25377 | 2.79 | 5.22 | 5.22 | 0 | 0 | 0 | 37 | 12 | 12 | 12 | 3 | 0.5 | 9394 | 7368 | 7368 | 185 | 185 | 185 | 0 | 0 | 0 | 1.7186 | 1.7186 | 0.0038986 | 0.00046445 | [7 empty] | None | None | None | None
M-029 | FoodServ - Oven (Electric) | PGE | COM | Electric | COMFoodServ - Oven (Electric) | EE Energy Star Electric Oven | Standard Electric Oven | Standard Electric Oven | FoodServ | Cooking | Cook_equip | Oven |  | 1 | 0 | 0 | 0.7 |  | NA | 1 | NA | ovens | HTL | LODGING - HOTEL | Existing | CZ01 | Arcata Area (CZ01) |  |  |  | 1000 sf | 0.00026827 | 3.7909e-05 | 0.00030618 | ovens/1000 sf | 15222 | 25377 | 25377 | 2.79 | 5.22 | 5.22 | 0 | 0 | 0 | 15222 | 25377 | 25377 | 2.79 | 5.22 | 5.22 | 0 | 0 | 0 | 37 | 12 | 12 | 12 | 3 | 0.5 | 9394 | 7368 | 7368 | 185 | 185 | 185 | 0 | 0 | 0 | 1.7186 | 1.7186 | 0.0038986 | 0.00046445 | [7 empty] | None | None | None | None
M-029 | FoodServ - Oven (Electric) | PGE | COM | Electric | COMFoodServ - Oven (Electric) | EE Energy Star Electric Oven | Standard Electric Oven | Standard Electric Oven | FoodServ | Cooking | Cook_equip | Oven |  | 1 | 0 | 0 | 0.7 |  | NA | 1 | NA | ovens | HTL | LODGING - HOTEL | New | CZ02 | Santa Rosa Area (CZ02) |  |  |  | 1000 sf | 0.00026827 | 3.7909e-05 | 0.00030618 | ovens/1000 sf | 15222 | 25377 | 25377 | 2.79 | 5.22 | 5.22 | 0 | 0 | 0 | 15222 | 25377 | 25377 | 2.79 | 5.22 | 5.22 | 0 | 0 | 0 | 37 | 12 | 12 | 12 | 3 | 0.5 | 9394 | 7368 | 7368 | 185 | 185 | 185 | 0 | 0 | 0 | 1.7186 | 1.7186 | 0.0038986 | 0.00046445 | [7 empty] | None | None | None | None
M-029 | FoodServ - Oven (Electric) | PGE | COM | Electric | COMFoodServ - Oven (Electric) | EE Energy Star Electric Oven | Standard Electric Oven | Standard Electric Oven | FoodServ | Cooking | Cook_equip | Oven |  | 1 | 0 | 0 | 0.7 |  | NA | 1 | NA | ovens | HTL | LODGING - HOTEL | Existing | CZ02 | Santa Rosa Area (CZ02) |  |  |  | 1000 sf | 0.00026827 | 3.7909e-05 | 0.00030618 | ovens/1000 sf | 15222 | 25377 | 25377 | 2.79 | 5.22 | 5.22 | 0 | 0 | 0 | 15222 | 25377 | 25377 | 2.79 | 5.22 | 5.22 | 0 | 0 | 0 | 37 | 12 | 12 | 12 | 3 | 0.5 | 9394 | 7368 | 7368 | 185 | 185 | 185 | 0 | 0 | 0 | 1.7186 | 1.7186 | 0.0038986 | 0.00046445 | [7 empty] | None | None | None | None
M-029 | FoodServ - Oven (Electric) | PGE | COM | Electric | COMFoodServ - Oven (Electric) | EE Energy Star Electric Oven | Standard Electric Oven | Standard Electric Oven | FoodServ | Cooking | Cook_equip | Oven |  | 1 | 0 | 0 | 0.7 |  | NA | 1 | NA | ovens | HTL | LODGING - HOTEL | New | CZ03 | Oakland Area (CZ03) |  |  |  | 1000 sf | 0.00026827 | 3.7909e-05 | 0.00030618 | ovens/1000 sf | 15222 | 25377 | 25377 | 2.79 | 5.22 | 5.22 | 0 | 0 | 0 | 15222 | 25377 | 25377 | 2.79 | 5.22 | 5.22 | 0 | 0 | 0 | 37 | 12 | 12 | 12 | 3 | 0.5 | 9394 | 7368 | 7368 | 185 | 185 | 185 | 0 | 0 | 0 | 1.7186 | 1.7186 | 0.0038986 | 0.00046445 | [7 empty] | None | None | None | None
M-029 | FoodServ - Oven (Electric) | PGE | COM | Electric | COMFoodServ - Oven (Electric) | EE Energy Star Electric Oven | Standard Electric Oven | Standard Electric Oven | FoodServ | Cooking | Cook_equip | Oven |  | 1 | 0 | 0 | 0.7 |  | NA | 1 | NA | ovens | HTL | LODGING - HOTEL | Existing | CZ03 | Oakland Area (CZ03) |  |  |  | 1000 sf | 0.00026827 | 3.7909e-05 | 0.00030618 | ovens/1000 sf | 15222 | 25377 | 25377 | 2.79 | 5.22 | 5.22 | 0 | 0 | 0 | 15222 | 25377 | 25377 | 2.79 | 5.22 | 5.22 | 0 | 0 | 0 | 37 | 12 | 12 | 12 | 3 | 0.5 | 9394 | 7368 | 7368 | 185 | 185 | 185 | 0 | 0 | 0 | 1.7186 | 1.7186 | 0.0038986 | 0.00046445 | [7 empty] | None | None | None | None
M-029 | FoodServ - Oven (Electric) | PGE | COM | Electric | COMFoodServ - Oven (Electric) | EE Energy Star Electric Oven | Standard Electric Oven | Standard Electric Oven | FoodServ | Cooking | Cook_equip | Oven |  | 1 | 0 | 0 | 0.7 |  | NA | 1 | NA | ovens | HTL | LODGING - HOTEL | New | CZ04 | Sunnyvale Area (CZ04) |  |  |  | 1000 sf | 0.00026827 | 3.7909e-05 | 0.00030618 | ovens/1000 sf | 15222 | 25377 | 25377 | 2.79 | 5.22 | 5.22 | 0 | 0 | 0 | 15222 | 25377 | 25377 | 2.79 | 5.22 | 5.22 | 0 | 0 | 0 | 37 | 12 | 12 | 12 | 3 | 0.5 | 9394 | 7368 | 7368 | 185 | 185 | 185 | 0 | 0 | 0 | 1.7186 | 1.7186 | 0.0038986 | 0.00046445 | [7 empty] | None | None | None | None
M-029 | FoodServ - Oven (Electric) | PGE | COM | Electric | COMFoodServ - Oven (Electric) | EE Energy Star Electric Oven | Standard Electric Oven | Standard Electric Oven | FoodServ | Cooking | Cook_equip | Oven |  | 1 | 0 | 0 | 0.7 |  | NA | 1 | NA | ovens | HTL | LODGING - HOTEL | Existing | CZ04 | Sunnyvale Area (CZ04) |  |  |  | 1000 sf | 0.00026827 | 3.7909e-05 | 0.00030618 | ovens/1000 sf | 15222 | 25377 | 25377 | 2.79 | 5.22 | 5.22 | 0 | 0 | 0 | 15222 | 25377 | 25377 | 2.79 | 5.22 | 5.22 | 0 | 0 | 0 | 37 | 12 | 12 | 12 | 3 | 0.5 | 9394 | 7368 | 7368 | 185 | 185 | 185 | 0 | 0 | 0 | 1.7186 | 1.7186 | 0.0038986 | 0.00046445 | [7 empty] | None | None | None | None
M-029 | FoodServ - Oven (Electric) | PGE | COM | Electric | COMFoodServ - Oven (Electric) | EE Energy Star Electric Oven | Standard Electric Oven | Standard Electric Oven | FoodServ | Cooking | Cook_equip | Oven |  | 1 | 0 | 0 | 0.7 |  | NA | 1 | NA | ovens | HTL | LODGING - HOTEL | New | CZ05 | Santa Maria Area (CZ05) |  |  |  | 1000 sf | 0.00026827 | 3.7909e-05 | 0.00030618 | ovens/1000 sf | 15222 | 25377 | 25377 | 2.79 | 5.22 | 5.22 | 0 | 0 | 0 | 15222 | 25377 | 25377 | 2.79 | 5.22 | 5.22 | 0 | 0 | 0 | 37 | 12 | 12 | 12 | 3 | 0.5 | 9394 | 7368 | 7368 | 185 | 185 | 185 | 0 | 0 | 0 | 1.7186 | 1.7186 | 0.0038986 | 0.00046445 | [7 empty] | None | None | None | None
M-029 | FoodServ - Oven (Electric) | PGE | COM | Electric | COMFoodServ - Oven (Electric) | EE Energy Star Electric Oven | Standard Electric Oven | Standard Electric Oven | FoodServ | Cooking | Cook_equip | Oven |  | 1 | 0 | 0 | 0.7 |  | NA | 1 | NA | ovens | HTL | LODGING - HOTEL | Existing | CZ05 | Santa Maria Area (CZ05) |  |  |  | 1000 sf | 0.00026827 | 3.7909e-05 | 0.00030618 | ovens/1000 sf | 15222 | 25377 | 25377 | 2.79 | 5.22 | 5.22 | 0 | 0 | 0 | 15222 | 25377 | 25377 | 2.79 | 5.22 | 5.22 | 0 | 0 | 0 | 37 | 12 | 12 | 12 | 3 | 0.5 | 9394 | 7368 | 7368 | 185 | 185 | 185 | 0 | 0 | 0 | 1.7186 | 1.7186 | 0.0038986 | 0.00046445 | [7 empty] | None | None | None | None
M-029 | FoodServ - Oven (Electric) | PGE | COM | Electric | COMFoodServ - Oven (Electric) | EE Energy Star Electric Oven | Standard Electric Oven | Standard Electric Oven | FoodServ | Cooking | Cook_equip | Oven |  | 1 | 0 | 0 | 0.7 |  | NA | 1 | NA | ovens | HTL | LODGING - HOTEL | New | CZ11 | Red Bluff Area (CZ11) |  |  |  | 1000 sf | 0.00026827 | 3.7909e-05 | 0.00030618 | ovens/1000 sf | 15222 | 25377 | 25377 | 2.79 | 5.22 | 5.22 | 0 | 0 | 0 | 15222 | 25377 | 25377 | 2.79 | 5.22 | 5.22 | 0 | 0 | 0 | 37 | 12 | 12 | 12 | 3 | 0.5 | 9394 | 7368 | 7368 | 185 | 185 | 185 | 0 | 0 | 0 | 1.7186 | 1.7186 | 0.0038986 | 0.00046445 | [7 empty] | None | None | None | None
M-029 | FoodServ - Oven (Electric) | PGE | COM | Electric | COMFoodServ - Oven (Electric) | EE Energy Star Electric Oven | Standard Electric Oven | Standard Electric Oven | FoodServ | Cooking | Cook_equip | Oven |  | 1 | 0 | 0 | 0.7 |  | NA | 1 | NA | ovens | HTL | LODGING - HOTEL | Existing | CZ11 | Red Bluff Area (CZ11) |  |  |  | 1000 sf | 0.00026827 | 3.7909e-05 | 0.00030618 | ovens/1000 sf | 15222 | 25377 | 25377 | 2.79 | 5.22 | 5.22 | 0 | 0 | 0 | 15222 | 25377 | 25377 | 2.79 | 5.22 | 5.22 | 0 | 0 | 0 | 37 | 12 | 12 | 12 | 3 | 0.5 | 9394 | 7368 | 7368 | 185 | 185 | 185 | 0 | 0 | 0 | 1.7186 | 1.7186 | 0.0038986 | 0.00046445 | [7 empty] | None | None | None | None
M-029 | FoodServ - Oven (Electric) | PGE | COM | Electric | COMFoodServ - Oven (Electric) | EE Energy Star Electric Oven | Standard Electric Oven | Standard Electric Oven | FoodServ | Cooking | Cook_equip | Oven |  | 1 | 0 | 0 | 0.7 |  | NA | 1 | NA | ovens | HTL | LODGING - HOTEL | New | CZ12 | Sacramento Area (CZ12) |  |  |  | 1000 sf | 0.00026827 | 3.7909e-05 | 0.00030618 | ovens/1000 sf | 15222 | 25377 | 25377 | 2.79 | 5.22 | 5.22 | 0 | 0 | 0 | 15222 | 25377 | 25377 | 2.79 | 5.22 | 5.22 | 0 | 0 | 0 | 37 | 12 | 12 | 12 | 3 | 0.5 | 9394 | 7368 | 7368 | 185 | 185 | 185 | 0 | 0 | 0 | 1.7186 | 1.7186 | 0.0038986 | 0.00046445 | [7 empty] | None | None | None | None
M-029 | FoodServ - Oven (Electric) | PGE | COM | Electric | COMFoodServ - Oven (Electric) | EE Energy Star Electric Oven | Standard Electric Oven | Standard Electric Oven | FoodServ | Cooking | Cook_equip | Oven |  | 1 | 0 | 0 | 0.7 |  | NA | 1 | NA | ovens | HTL | LODGING - HOTEL | Existing | CZ12 | Sacramento Area (CZ12) |  |  |  | 1000 sf | 0.00026827 | 3.7909e-05 | 0.00030618 | ovens/1000 sf | 15222 | 25377 | 25377 | 2.79 | 5.22 | 5.22 | 0 | 0 | 0 | 15222 | 25377 | 25377 | 2.79 | 5.22 | 5.22 | 0 | 0 | 0 | 37 | 12 | 12 | 12 | 3 | 0.5 | 9394 | 7368 | 7368 | 185 | 185 | 185 | 0 | 0 | 0 | 1.7186 | 1.7186 | 0.0038986 | 0.00046445 | [7 empty] | None | None | None | None
M-029 | FoodServ - Oven (Electric) | PGE | COM | Electric | COMFoodServ - Oven (Electric) | EE Energy Star Electric Oven | Standard Electric Oven | Standard Electric Oven | FoodServ | Cooking | Cook_equip | Oven |  | 1 | 0 | 0 | 0.7 |  | NA | 1 | NA | ovens | HTL | LODGING - HOTEL | New | CZ13 | Fresno Area (CZ13) |  |  |  | 1000 sf | 0.00026827 | 3.7909e-05 | 0.00030618 | ovens/1000 sf | 15222 | 25377 | 25377 | 2.79 | 5.22 | 5.22 | 0 | 0 | 0 | 15222 | 25377 | 25377 | 2.79 | 5.22 | 5.22 | 0 | 0 | 0 | 37 | 12 | 12 | 12 | 3 | 0.5 | 9394 | 7368 | 7368 | 185 | 185 | 185 | 0 | 0 | 0 | 1.7186 | 1.7186 | 0.0038986 | 0.00046445 | [7 empty] | None | None | None | None
M-029 | FoodServ - Oven (Electric) | PGE | COM | Electric | COMFoodServ - Oven (Electric) | EE Energy Star Electric Oven | Standard Electric Oven | Standard Electric Oven | FoodServ | Cooking | Cook_equip | Oven |  | 1 | 0 | 0 | 0.7 |  | NA | 1 | NA | ovens | HTL | LODGING - HOTEL | Existing | CZ13 | Fresno Area (CZ13) |  |  |  | 1000 sf | 0.00026827 | 3.7909e-05 | 0.00030618 | ovens/1000 sf | 15222 | 25377 | 25377 | 2.79 | 5.22 | 5.22 | 0 | 0 | 0 | 15222 | 25377 | 25377 | 2.79 | 5.22 | 5.22 | 0 | 0 | 0 | 37 | 12 | 12 | 12 | 3 | 0.5 | 9394 | 7368 | 7368 | 185 | 185 | 185 | 0 | 0 | 0 | 1.7186 | 1.7186 | 0.0038986 | 0.00046445 | [7 empty] | None | None | None | None
M-029 | FoodServ - Oven (Electric) | PGE | COM | Electric | COMFoodServ - Oven (Electric) | EE Energy Star Electric Oven | Standard Electric Oven | Standard Electric Oven | FoodServ | Cooking | Cook_equip | Oven |  | 1 | 0 | 0 | 0.7 |  | NA | 1 | NA | ovens | HTL | LODGING - HOTEL | New | CZ16 | Mount Shasta Area (CZ16) |  |  |  | 1000 sf | 0.00026827 | 3.7909e-05 | 0.00030618 | ovens/1000 sf | 15222 | 25377 | 25377 | 2.79 | 5.22 | 5.22 | 0 | 0 | 0 | 15222 | 25377 | 25377 | 2.79 | 5.22 | 5.22 | 0 | 0 | 0 | 37 | 12 | 12 | 12 | 3 | 0.5 | 9394 | 7368 | 7368 | 185 | 185 | 185 | 0 | 0 | 0 | 1.7186 | 1.7186 | 0.0038986 | 0.00046445 | [7 empty] | None | None | None | None
M-029 | FoodServ - Oven (Electric) | PGE | COM | Electric | COMFoodServ - Oven (Electric) | EE Energy Star Electric Oven | Standard Electric Oven | Standard Electric Oven | FoodServ | Cooking | Cook_equip | Oven |  | 1 | 0 | 0 | 0.7 |  | NA | 1 | NA | ovens | HTL | LODGING - HOTEL | Existing | CZ16 | Mount Shasta Area (CZ16) |  |  |  | 1000 sf | 0.00026827 | 3.7909e-05 | 0.00030618 | ovens/1000 sf | 15222 | 25377 | 25377 | 2.79 | 5.22 | 5.22 | 0 | 0 | 0 | 15222 | 25377 | 25377 | 2.79 | 5.22 | 5.22 | 0 | 0 | 0 | 37 | 12 | 12 | 12 | 3 | 0.5 | 9394 | 7368 | 7368 | 185 | 185 | 185 | 0 | 0 | 0 | 1.7186 | 1.7186 | 0.0038986 | 0.00046445 | [7 empty] | None | None | None | None
M-029 | FoodServ - Oven (Electric) | SCE | COM | Electric | COMFoodServ - Oven (Electric) | EE Energy Star Electric Oven | Standard Electric Oven | Standard Electric Oven | FoodServ | Cooking | Cook_equip | Oven |  | 1 | 0 | 0 | 0.7 |  | NA | 1 | NA | ovens | HTL | LODGING - HOTEL | Existing | CZ05 | Santa Maria Area (CZ05) |  |  |  | 1000 sf | 0.00027064 | 3.5536e-05 | 0.00030618 | ovens/1000 sf | 18695.8333 | 27901.6667 | 27901.6667 | 3.855 | 5.73 | 5.73 | 0 | 0 | 0 | 18695.8333 | 27901.6667 | 27901.6667 | 3.855 | 5.73 | 5.73 | 0 | 0 | 0 | 37 | 12 | 12 | 12 | 3 | 0.5 | 9394 | 7368 | 7368 | 185 | 185 | 185 | 0 | 0 | 0 | 1.2028 | 1.2028 | 0.0039266 | 0.0004364 | [7 empty] | None | None | None | None
M-029 | FoodServ - Oven (Electric) | SCE | COM | Electric | COMFoodServ - Oven (Electric) | EE Energy Star Electric Oven | Standard Electric Oven | Standard Electric Oven | FoodServ | Cooking | Cook_equip | Oven |  | 1 | 0 | 0 | 0.7 |  | NA | 1 | NA | ovens | HTL | LODGING - HOTEL | New | CZ05 | Santa Maria Area (CZ05) |  |  |  | 1000 sf | 0.00027064 | 3.5536e-05 | 0.00030618 | ovens/1000 sf | 18695.8333 | 27901.6667 | 27901.6667 | 3.855 | 5.73 | 5.73 | 0 | 0 | 0 | 18695.8333 | 27901.6667 | 27901.6667 | 3.855 | 5.73 | 5.73 | 0 | 0 | 0 | 37 | 12 | 12 | 12 | 3 | 0.5 | 9394 | 7368 | 7368 | 185 | 185 | 185 | 0 | 0 | 0 | 1.2028 | 1.2028 | 0.0039266 | 0.0004364 | [7 empty] | None | None | None | None
M-029 | FoodServ - Oven (Electric) | SCE | COM | Electric | COMFoodServ - Oven (Electric) | EE Energy Star Electric Oven | Standard Electric Oven | Standard Electric Oven | FoodServ | Cooking | Cook_equip | Oven |  | 1 | 0 | 0 | 0.7 |  | NA | 1 | NA | ovens | HTL | LODGING - HOTEL | New | CZ06 | Los Angeles Area (CZ06) |  |  |  | 1000 sf | 0.00027064 | 3.5536e-05 | 0.00030618 | ovens/1000 sf | 18695.8333 | 27901.6667 | 27901.6667 | 3.855 | 5.73 | 5.73 | 0 | 0 | 0 | 18695.8333 | 27901.6667 | 27901.6667 | 3.855 | 5.73 | 5.73 | 0 | 0 | 0 | 37 | 12 | 12 | 12 | 3 | 0.5 | 9394 | 7368 | 7368 | 185 | 185 | 185 | 0 | 0 | 0 | 1.2028 | 1.2028 | 0.0039266 | 0.0004364 | [7 empty] | None | None | None | None
M-029 | FoodServ - Oven (Electric) | SCE | COM | Electric | COMFoodServ - Oven (Electric) | EE Energy Star Electric Oven | Standard Electric Oven | Standard Electric Oven | FoodServ | Cooking | Cook_equip | Oven |  | 1 | 0 | 0 | 0.7 |  | NA | 1 | NA | ovens | HTL | LODGING - HOTEL | Existing | CZ06 | Los Angeles Area (CZ06) |  |  |  | 1000 sf | 0.00027064 | 3.5536e-05 | 0.00030618 | ovens/1000 sf | 18695.8333 | 27901.6667 | 27901.6667 | 3.855 | 5.73 | 5.73 | 0 | 0 | 0 | 18695.8333 | 27901.6667 | 27901.6667 | 3.855 | 5.73 | 5.73 | 0 | 0 | 0 | 37 | 12 | 12 | 12 | 3 | 0.5 | 9394 | 7368 | 7368 | 185 | 185 | 185 | 0 | 0 | 0 | 1.2028 | 1.2028 | 0.0039266 | 0.0004364 | [7 empty] | None | None | None | None
M-029 | FoodServ - Oven (Electric) | SCE | COM | Electric | COMFoodServ - Oven (Electric) | EE Energy Star Electric Oven | Standard Electric Oven | Standard Electric Oven | FoodServ | Cooking | Cook_equip | Oven |  | 1 | 0 | 0 | 0.7 |  | NA | 1 | NA | ovens | HTL | LODGING - HOTEL | New | CZ08 | El Toro Area (CZ08) |  |  |  | 1000 sf | 0.00027064 | 3.5536e-05 | 0.00030618 | ovens/1000 sf | 18695.8333 | 27901.6667 | 27901.6667 | 3.855 | 5.73 | 5.73 | 0 | 0 | 0 | 18695.8333 | 27901.6667 | 27901.6667 | 3.855 | 5.73 | 5.73 | 0 | 0 | 0 | 37 | 12 | 12 | 12 | 3 | 0.5 | 9394 | 7368 | 7368 | 185 | 185 | 185 | 0 | 0 | 0 | 1.2028 | 1.2028 | 0.0039266 | 0.0004364 | [7 empty] | None | None | None | None
M-029 | FoodServ - Oven (Electric) | SCE | COM | Electric | COMFoodServ - Oven (Electric) | EE Energy Star Electric Oven | Standard Electric Oven | Standard Electric Oven | FoodServ | Cooking | Cook_equip | Oven |  | 1 | 0 | 0 | 0.7 |  | NA | 1 | NA | ovens | HTL | LODGING - HOTEL | Existing | CZ08 | El Toro Area (CZ08) |  |  |  | 1000 sf | 0.00027064 | 3.5536e-05 | 0.00030618 | ovens/1000 sf | 18695.8333 | 27901.6667 | 27901.6667 | 3.855 | 5.73 | 5.73 | 0 | 0 | 0 | 18695.8333 | 27901.6667 | 27901.6667 | 3.855 | 5.73 | 5.73 | 0 | 0 | 0 | 37 | 12 | 12 | 12 | 3 | 0.5 | 9394 | 7368 | 7368 | 185 | 185 | 185 | 0 | 0 | 0 | 1.2028 | 1.2028 | 0.0039266 | 0.0004364 | [7 empty] | None | None | None | None
M-029 | FoodServ - Oven (Electric) | SCE | COM | Electric | COMFoodServ - Oven (Electric) | EE Energy Star Electric Oven | Standard Electric Oven | Standard Electric Oven | FoodServ | Cooking | Cook_equip | Oven |  | 1 | 0 | 0 | 0.7 |  | NA | 1 | NA | ovens | HTL | LODGING - HOTEL | New | CZ09 | Pasadena Area (CZ09) |  |  |  | 1000 sf | 0.00027064 | 3.5536e-05 | 0.00030618 | ovens/1000 sf | 18695.8333 | 27901.6667 | 27901.6667 | 3.855 | 5.73 | 5.73 | 0 | 0 | 0 | 18695.8333 | 27901.6667 | 27901.6667 | 3.855 | 5.73 | 5.73 | 0 | 0 | 0 | 37 | 12 | 12 | 12 | 3 | 0.5 | 9394 | 7368 | 7368 | 185 | 185 | 185 | 0 | 0 | 0 | 1.2028 | 1.2028 | 0.0039266 | 0.0004364 | [7 empty] | None | None | None | None
M-029 | FoodServ - Oven (Electric) | SCE | COM | Electric | COMFoodServ - Oven (Electric) | EE Energy Star Electric Oven | Standard Electric Oven | Standard Electric Oven | FoodServ | Cooking | Cook_equip | Oven |  | 1 | 0 | 0 | 0.7 |  | NA | 1 | NA | ovens | HTL | LODGING - HOTEL | Existing | CZ09 | Pasadena Area (CZ09) |  |  |  | 1000 sf | 0.00027064 | 3.5536e-05 | 0.00030618 | ovens/1000 sf | 18695.8333 | 27901.6667 | 27901.6667 | 3.855 | 5.73 | 5.73 | 0 | 0 | 0 | 18695.8333 | 27901.6667 | 27901.6667 | 3.855 | 5.73 | 5.73 | 0 | 0 | 0 | 37 | 12 | 12 | 12 | 3 | 0.5 | 9394 | 7368 | 7368 | 185 | 185 | 185 | 0 | 0 | 0 | 1.2028 | 1.2028 | 0.0039266 | 0.0004364 | [7 empty] | None | None | None | None
M-029 | FoodServ - Oven (Electric) | SCE | COM | Electric | COMFoodServ - Oven (Electric) | EE Energy Star Electric Oven | Standard Electric Oven | Standard Electric Oven | FoodServ | Cooking | Cook_equip | Oven |  | 1 | 0 | 0 | 0.7 |  | NA | 1 | NA | ovens | HTL | LODGING - HOTEL | New | CZ10 | San Bernardino Area (CZ10) |  |  |  | 1000 sf | 0.00027064 | 3.5536e-05 | 0.00030618 | ovens/1000 sf | 18695.8333 | 27901.6667 | 27901.6667 | 3.855 | 5.73 | 5.73 | 0 | 0 | 0 | 18695.8333 | 27901.6667 | 27901.6667 | 3.855 | 5.73 | 5.73 | 0 | 0 | 0 | 37 | 12 | 12 | 12 | 3 | 0.5 | 9394 | 7368 | 7368 | 185 | 185 | 185 | 0 | 0 | 0 | 1.2028 | 1.2028 | 0.0039266 | 0.0004364 | [7 empty] | None | None | None | None
M-029 | FoodServ - Oven (Electric) | SCE | COM | Electric | COMFoodServ - Oven (Electric) | EE Energy Star Electric Oven | Standard Electric Oven | Standard Electric Oven | FoodServ | Cooking | Cook_equip | Oven |  | 1 | 0 | 0 | 0.7 |  | NA | 1 | NA | ovens | HTL | LODGING - HOTEL | Existing | CZ10 | San Bernardino Area (CZ10) |  |  |  | 1000 sf | 0.00027064 | 3.5536e-05 | 0.00030618 | ovens/1000 sf | 18695.8333 | 27901.6667 | 27901.6667 | 3.855 | 5.73 | 5.73 | 0 | 0 | 0 | 18695.8333 | 27901.6667 | 27901.6667 | 3.855 | 5.73 | 5.73 | 0 | 0 | 0 | 37 | 12 | 12 | 12 | 3 | 0.5 | 9394 | 7368 | 7368 | 185 | 185 | 185 | 0 | 0 | 0 | 1.2028 | 1.2028 | 0.0039266 | 0.0004364 | [7 empty] | None | None | None | None
M-029 | FoodServ - Oven (Electric) | SCE | COM | Electric | COMFoodServ - Oven (Electric) | EE Energy Star Electric Oven | Standard Electric Oven | Standard Electric Oven | FoodServ | Cooking | Cook_equip | Oven |  | 1 | 0 | 0 | 0.7 |  | NA | 1 | NA | ovens | HTL | LODGING - HOTEL | New | CZ13 | Fresno Area (CZ13) |  |  |  | 1000 sf | 0.00027064 | 3.5536e-05 | 0.00030618 | ovens/1000 sf | 18695.8333 | 27901.6667 | 27901.6667 | 3.855 | 5.73 | 5.73 | 0 | 0 | 0 | 18695.8333 | 27901.6667 | 27901.6667 | 3.855 | 5.73 | 5.73 | 0 | 0 | 0 | 37 | 12 | 12 | 12 | 3 | 0.5 | 9394 | 7368 | 7368 | 185 | 185 | 185 | 0 | 0 | 0 | 1.2028 | 1.2028 | 0.0039266 | 0.0004364 | [7 empty] | None | None | None | None
M-029 | FoodServ - Oven (Electric) | SCE | COM | Electric | COMFoodServ - Oven (Electric) | EE Energy Star Electric Oven | Standard Electric Oven | Standard Electric Oven | FoodServ | Cooking | Cook_equip | Oven |  | 1 | 0 | 0 | 0.7 |  | NA | 1 | NA | ovens | HTL | LODGING - HOTEL | Existing | CZ13 | Fresno Area (CZ13) |  |  |  | 1000 sf | 0.00027064 | 3.5536e-05 | 0.00030618 | ovens/1000 sf | 18695.8333 | 27901.6667 | 27901.6667 | 3.855 | 5.73 | 5.73 | 0 | 0 | 0 | 18695.8333 | 27901.6667 | 27901.6667 | 3.855 | 5.73 | 5.73 | 0 | 0 | 0 | 37 | 12 | 12 | 12 | 3 | 0.5 | 9394 | 7368 | 7368 | 185 | 185 | 185 | 0 | 0 | 0 | 1.2028 | 1.2028 | 0.0039266 | 0.0004364 | [7 empty] | None | None | None | None
M-029 | FoodServ - Oven (Electric) | SCE | COM | Electric | COMFoodServ - Oven (Electric) | EE Energy Star Electric Oven | Standard Electric Oven | Standard Electric Oven | FoodServ | Cooking | Cook_equip | Oven |  | 1 | 0 | 0 | 0.7 |  | NA | 1 | NA | ovens | HTL | LODGING - HOTEL | New | CZ14 | China Lake Area (CZ14) |  |  |  | 1000 sf | 0.00027064 | 3.5536e-05 | 0.00030618 | ovens/1000 sf | 18695.8333 | 27901.6667 | 27901.6667 | 3.855 | 5.73 | 5.73 | 0 | 0 | 0 | 18695.8333 | 27901.6667 | 27901.6667 | 3.855 | 5.73 | 5.73 | 0 | 0 | 0 | 37 | 12 | 12 | 12 | 3 | 0.5 | 9394 | 7368 | 7368 | 185 | 185 | 185 | 0 | 0 | 0 | 1.2028 | 1.2028 | 0.0039266 | 0.0004364 | [7 empty] | None | None | None | None
M-029 | FoodServ - Oven (Electric) | SCE | COM | Electric | COMFoodServ - Oven (Electric) | EE Energy Star Electric Oven | Standard Electric Oven | Standard Electric Oven | FoodServ | Cooking | Cook_equip | Oven |  | 1 | 0 | 0 | 0.7 |  | NA | 1 | NA | ovens | HTL | LODGING - HOTEL | Existing | CZ14 | China Lake Area (CZ14) |  |  |  | 1000 sf | 0.00027064 | 3.5536e-05 | 0.00030618 | ovens/1000 sf | 18695.8333 | 27901.6667 | 27901.6667 | 3.855 | 5.73 | 5.73 | 0 | 0 | 0 | 18695.8333 | 27901.6667 | 27901.6667 | 3.855 | 5.73 | 5.73 | 0 | 0 | 0 | 37 | 12 | 12 | 12 | 3 | 0.5 | 9394 | 7368 | 7368 | 185 | 185 | 185 | 0 | 0 | 0 | 1.2028 | 1.2028 | 0.0039266 | 0.0004364 | [7 empty] | None | None | None | None
M-029 | FoodServ - Oven (Electric) | SCE | COM | Electric | COMFoodServ - Oven (Electric) | EE Energy Star Electric Oven | Standard Electric Oven | Standard Electric Oven | FoodServ | Cooking | Cook_equip | Oven |  | 1 | 0 | 0 | 0.7 |  | NA | 1 | NA | ovens | HTL | LODGING - HOTEL | New | CZ15 | Blythe Area (CZ15) |  |  |  | 1000 sf | 0.00027064 | 3.5536e-05 | 0.00030618 | ovens/1000 sf | 18695.8333 | 27901.6667 | 27901.6667 | 3.855 | 5.73 | 5.73 | 0 | 0 | 0 | 18695.8333 | 27901.6667 | 27901.6667 | 3.855 | 5.73 | 5.73 | 0 | 0 | 0 | 37 | 12 | 12 | 12 | 3 | 0.5 | 9394 | 7368 | 7368 | 185 | 185 | 185 | 0 | 0 | 0 | 1.2028 | 1.2028 | 0.0039266 | 0.0004364 | [7 empty] | None | None | None | None
M-029 | FoodServ - Oven (Electric) | SCE | COM | Electric | COMFoodServ - Oven (Electric) | EE Energy Star Electric Oven | Standard Electric Oven | Standard Electric Oven | FoodServ | Cooking | Cook_equip | Oven |  | 1 | 0 | 0 | 0.7 |  | NA | 1 | NA | ovens | HTL | LODGING - HOTEL | Existing | CZ15 | Blythe Area (CZ15) |  |  |  | 1000 sf | 0.00027064 | 3.5536e-05 | 0.00030618 | ovens/1000 sf | 18695.8333 | 27901.6667 | 27901.6667 | 3.855 | 5.73 | 5.73 | 0 | 0 | 0 | 18695.8333 | 27901.6667 | 27901.6667 | 3.855 | 5.73 | 5.73 | 0 | 0 | 0 | 37 | 12 | 12 | 12 | 3 | 0.5 | 9394 | 7368 | 7368 | 185 | 185 | 185 | 0 | 0 | 0 | 1.2028 | 1.2028 | 0.0039266 | 0.0004364 | [7 empty] | None | None | None | None
M-029 | FoodServ - Oven (Electric) | SCE | COM | Electric | COMFoodServ - Oven (Electric) | EE Energy Star Electric Oven | Standard Electric Oven | Standard Electric Oven | FoodServ | Cooking | Cook_equip | Oven |  | 1 | 0 | 0 | 0.7 |  | NA | 1 | NA | ovens | HTL | LODGING - HOTEL | New | CZ16 | Mount Shasta Area (CZ16) |  |  |  | 1000 sf | 0.00027064 | 3.5536e-05 | 0.00030618 | ovens/1000 sf | 18695.8333 | 27901.6667 | 27901.6667 | 3.855 | 5.73 | 5.73 | 0 | 0 | 0 | 18695.8333 | 27901.6667 | 27901.6667 | 3.855 | 5.73 | 5.73 | 0 | 0 | 0 | 37 | 12 | 12 | 12 | 3 | 0.5 | 9394 | 7368 | 7368 | 185 | 185 | 185 | 0 | 0 | 0 | 1.2028 | 1.2028 | 0.0039266 | 0.0004364 | [7 empty] | None | None | None | None
M-029 | FoodServ - Oven (Electric) | SCE | COM | Electric | COMFoodServ - Oven (Electric) | EE Energy Star Electric Oven | Standard Electric Oven | Standard Electric Oven | FoodServ | Cooking | Cook_equip | Oven |  | 1 | 0 | 0 | 0.7 |  | NA | 1 | NA | ovens | HTL | LODGING - HOTEL | Existing | CZ16 | Mount Shasta Area (CZ16) |  |  |  | 1000 sf | 0.00027064 | 3.5536e-05 | 0.00030618 | ovens/1000 sf | 18695.8333 | 27901.6667 | 27901.6667 | 3.855 | 5.73 | 5.73 | 0 | 0 | 0 | 18695.8333 | 27901.6667 | 27901.6667 | 3.855 | 5.73 | 5.73 | 0 | 0 | 0 | 37 | 12 | 12 | 12 | 3 | 0.5 | 9394 | 7368 | 7368 | 185 | 185 | 185 | 0 | 0 | 0 | 1.2028 | 1.2028 | 0.0039266 | 0.0004364 | [7 empty] | None | None | None | None
M-029 | FoodServ - Oven (Electric) | SDGE | COM | Electric | COMFoodServ - Oven (Electric) | EE Energy Star Electric Oven | Standard Electric Oven | Standard Electric Oven | FoodServ | Cooking | Cook_equip | Oven |  | 1 | 0 | 0 | 0.7 |  | NA | 1 | NA | ovens | HTL | LODGING - HOTEL | New | CZ06 | Los Angeles Area (CZ06) |  |  |  | 1000 sf | 0.0002735 | 3.2677e-05 | 0.00030618 | ovens/1000 sf | 15222 | 25377 | 25377 | 2.79 | 5.22 | 5.22 | 0 | 0 | 0 | 15222 | 25377 | 25377 | 2.79 | 5.22 | 5.22 | 0 | 0 | 0 | 37 | 12 | 12 | 12 | 3 | 0.5 | 9394 | 7368 | 7368 | 185 | 185 | 185 | 0 | 0 | 0 | 1.2028 | 1.2028 | 0.0039611 | 0.00040191 | [7 empty] | None | None | None | None
M-029 | FoodServ - Oven (Electric) | SDGE | COM | Electric | COMFoodServ - Oven (Electric) | EE Energy Star Electric Oven | Standard Electric Oven | Standard Electric Oven | FoodServ | Cooking | Cook_equip | Oven |  | 1 | 0 | 0 | 0.7 |  | NA | 1 | NA | ovens | HTL | LODGING - HOTEL | Existing | CZ06 | Los Angeles Area (CZ06) |  |  |  | 1000 sf | 0.0002735 | 3.2677e-05 | 0.00030618 | ovens/1000 sf | 15222 | 25377 | 25377 | 2.79 | 5.22 | 5.22 | 0 | 0 | 0 | 15222 | 25377 | 25377 | 2.79 | 5.22 | 5.22 | 0 | 0 | 0 | 37 | 12 | 12 | 12 | 3 | 0.5 | 9394 | 7368 | 7368 | 185 | 185 | 185 | 0 | 0 | 0 | 1.2028 | 1.2028 | 0.0039611 | 0.00040191 | [7 empty] | None | None | None | None
M-029 | FoodServ - Oven (Electric) | SDGE | COM | Electric | COMFoodServ - Oven (Electric) | EE Energy Star Electric Oven | Standard Electric Oven | Standard Electric Oven | FoodServ | Cooking | Cook_equip | Oven |  | 1 | 0 | 0 | 0.7 |  | NA | 1 | NA | ovens | HTL | LODGING - HOTEL | New | CZ07 | San Diego Area (CZ07) |  |  |  | 1000 sf | 0.0002735 | 3.2677e-05 | 0.00030618 | ovens/1000 sf | 15222 | 25377 | 25377 | 2.79 | 5.22 | 5.22 | 0 | 0 | 0 | 15222 | 25377 | 25377 | 2.79 | 5.22 | 5.22 | 0 | 0 | 0 | 37 | 12 | 12 | 12 | 3 | 0.5 | 9394 | 7368 | 7368 | 185 | 185 | 185 | 0 | 0 | 0 | 1.2028 | 1.2028 | 0.0039611 | 0.00040191 | [7 empty] | None | None | None | None
M-029 | FoodServ - Oven (Electric) | SDGE | COM | Electric | COMFoodServ - Oven (Electric) | EE Energy Star Electric Oven | Standard Electric Oven | Standard Electric Oven | FoodServ | Cooking | Cook_equip | Oven |  | 1 | 0 | 0 | 0.7 |  | NA | 1 | NA | ovens | HTL | LODGING - HOTEL | Existing | CZ07 | San Diego Area (CZ07) |  |  |  | 1000 sf | 0.0002735 | 3.2677e-05 | 0.00030618 | ovens/1000 sf | 15222 | 25377 | 25377 | 2.79 | 5.22 | 5.22 | 0 | 0 | 0 | 15222 | 25377 | 25377 | 2.79 | 5.22 | 5.22 | 0 | 0 | 0 | 37 | 12 | 12 | 12 | 3 | 0.5 | 9394 | 7368 | 7368 | 185 | 185 | 185 | 0 | 0 | 0 | 1.2028 | 1.2028 | 0.0039611 | 0.00040191 | [7 empty] | None | None | None | None
M-029 | FoodServ - Oven (Electric) | SDGE | COM | Electric | COMFoodServ - Oven (Electric) | EE Energy Star Electric Oven | Standard Electric Oven | Standard Electric Oven | FoodServ | Cooking | Cook_equip | Oven |  | 1 | 0 | 0 | 0.7 |  | NA | 1 | NA | ovens | HTL | LODGING - HOTEL | New | CZ08 | El Toro Area (CZ08) |  |  |  | 1000 sf | 0.0002735 | 3.2677e-05 | 0.00030618 | ovens/1000 sf | 15222 | 25377 | 25377 | 2.79 | 5.22 | 5.22 | 0 | 0 | 0 | 15222 | 25377 | 25377 | 2.79 | 5.22 | 5.22 | 0 | 0 | 0 | 37 | 12 | 12 | 12 | 3 | 0.5 | 9394 | 7368 | 7368 | 185 | 185 | 185 | 0 | 0 | 0 | 1.2028 | 1.2028 | 0.0039611 | 0.00040191 | [7 empty] | None | None | None | None
M-029 | FoodServ - Oven (Electric) | SDGE | COM | Electric | COMFoodServ - Oven (Electric) | EE Energy Star Electric Oven | Standard Electric Oven | Standard Electric Oven | FoodServ | Cooking | Cook_equip | Oven |  | 1 | 0 | 0 | 0.7 |  | NA | 1 | NA | ovens | HTL | LODGING - HOTEL | Existing | CZ08 | El Toro Area (CZ08) |  |  |  | 1000 sf | 0.0002735 | 3.2677e-05 | 0.00030618 | ovens/1000 sf | 15222 | 25377 | 25377 | 2.79 | 5.22 | 5.22 | 0 | 0 | 0 | 15222 | 25377 | 25377 | 2.79 | 5.22 | 5.22 | 0 | 0 | 0 | 37 | 12 | 12 | 12 | 3 | 0.5 | 9394 | 7368 | 7368 | 185 | 185 | 185 | 0 | 0 | 0 | 1.2028 | 1.2028 | 0.0039611 | 0.00040191 | [7 empty] | None | None | None | None
M-029 | FoodServ - Oven (Electric) | SDGE | COM | Electric | COMFoodServ - Oven (Electric) | EE Energy Star Electric Oven | Standard Electric Oven | Standard Electric Oven | FoodServ | Cooking | Cook_equip | Oven |  | 1 | 0 | 0 | 0.7 |  | NA | 1 | NA | ovens | HTL | LODGING - HOTEL | New | CZ10 | San Bernardino Area (CZ10) |  |  |  | 1000 sf | 0.0002735 | 3.2677e-05 | 0.00030618 | ovens/1000 sf | 15222 | 25377 | 25377 | 2.79 | 5.22 | 5.22 | 0 | 0 | 0 | 15222 | 25377 | 25377 | 2.79 | 5.22 | 5.22 | 0 | 0 | 0 | 37 | 12 | 12 | 12 | 3 | 0.5 | 9394 | 7368 | 7368 | 185 | 185 | 185 | 0 | 0 | 0 | 1.2028 | 1.2028 | 0.0039611 | 0.00040191 | [7 empty] | None | None | None | None
M-029 | FoodServ - Oven (Electric) | SDGE | COM | Electric | COMFoodServ - Oven (Electric) | EE Energy Star Electric Oven | Standard Electric Oven | Standard Electric Oven | FoodServ | Cooking | Cook_equip | Oven |  | 1 | 0 | 0 | 0.7 |  | NA | 1 | NA | ovens | HTL | LODGING - HOTEL | Existing | CZ10 | San Bernardino Area (CZ10) |  |  |  | 1000 sf | 0.0002735 | 3.2677e-05 | 0.00030618 | ovens/1000 sf | 15222 | 25377 | 25377 | 2.79 | 5.22 | 5.22 | 0 | 0 | 0 | 15222 | 25377 | 25377 | 2.79 | 5.22 | 5.22 | 0 | 0 | 0 | 37 | 12 | 12 | 12 | 3 | 0.5 | 9394 | 7368 | 7368 | 185 | 185 | 185 | 0 | 0 | 0 | 1.2028 | 1.2028 | 0.0039611 | 0.00040191 | [7 empty] | None | None | None | None
M-029 | FoodServ - Oven (Electric) | SDGE | COM | Electric | COMFoodServ - Oven (Electric) | EE Energy Star Electric Oven | Standard Electric Oven | Standard Electric Oven | FoodServ | Cooking | Cook_equip | Oven |  | 1 | 0 | 0 | 0.7 |  | NA | 1 | NA | ovens | HTL | LODGING - HOTEL | New | CZ14 | China Lake Area (CZ14) |  |  |  | 1000 sf | 0.0002735 | 3.2677e-05 | 0.00030618 | ovens/1000 sf | 15222 | 25377 | 25377 | 2.79 | 5.22 | 5.22 | 0 | 0 | 0 | 15222 | 25377 | 25377 | 2.79 | 5.22 | 5.22 | 0 | 0 | 0 | 37 | 12 | 12 | 12 | 3 | 0.5 | 9394 | 7368 | 7368 | 185 | 185 | 185 | 0 | 0 | 0 | 1.2028 | 1.2028 | 0.0039611 | 0.00040191 | [7 empty] | None | None | None | None
M-029 | FoodServ - Oven (Electric) | SDGE | COM | Electric | COMFoodServ - Oven (Electric) | EE Energy Star Electric Oven | Standard Electric Oven | Standard Electric Oven | FoodServ | Cooking | Cook_equip | Oven |  | 1 | 0 | 0 | 0.7 |  | NA | 1 | NA | ovens | HTL | LODGING - HOTEL | Existing | CZ14 | China Lake Area (CZ14) |  |  |  | 1000 sf | 0.0002735 | 3.2677e-05 | 0.00030618 | ovens/1000 sf | 15222 | 25377 | 25377 | 2.79 | 5.22 | 5.22 | 0 | 0 | 0 | 15222 | 25377 | 25377 | 2.79 | 5.22 | 5.22 | 0 | 0 | 0 | 37 | 12 | 12 | 12 | 3 | 0.5 | 9394 | 7368 | 7368 | 185 | 185 | 185 | 0 | 0 | 0 | 1.2028 | 1.2028 | 0.0039611 | 0.00040191 | [7 empty] | None | None | None | None
M-029 | FoodServ - Oven (Electric) | SDGE | COM | Electric | COMFoodServ - Oven (Electric) | EE Energy Star Electric Oven | Standard Electric Oven | Standard Electric Oven | FoodServ | Cooking | Cook_equip | Oven |  | 1 | 0 | 0 | 0.7 |  | NA | 1 | NA | ovens | HTL | LODGING - HOTEL | Existing | CZ15 | Blythe Area (CZ15) |  |  |  | 1000 sf | 0.0002735 | 3.2677e-05 | 0.00030618 | ovens/1000 sf | 15222 | 25377 | 25377 | 2.79 | 5.22 | 5.22 | 0 | 0 | 0 | 15222 | 25377 | 25377 | 2.79 | 5.22 | 5.22 | 0 | 0 | 0 | 37 | 12 | 12 | 12 | 3 | 0.5 | 9394 | 7368 | 7368 | 185 | 185 | 185 | 0 | 0 | 0 | 1.2028 | 1.2028 | 0.0039611 | 0.00040191 | [7 empty] | None | None | None | None
M-029 | FoodServ - Oven (Electric) | SDGE | COM | Electric | COMFoodServ - Oven (Electric) | EE Energy Star Electric Oven | Standard Electric Oven | Standard Electric Oven | FoodServ | Cooking | Cook_equip | Oven |  | 1 | 0 | 0 | 0.7 |  | NA | 1 | NA | ovens | HTL | LODGING - HOTEL | New | CZ15 | Blythe Area (CZ15) |  |  |  | 1000 sf | 0.0002735 | 3.2677e-05 | 0.00030618 | ovens/1000 sf | 15222 | 25377 | 25377 | 2.79 | 5.22 | 5.22 | 0 | 0 | 0 | 15222 | 25377 | 25377 | 2.79 | 5.22 | 5.22 | 0 | 0 | 0 | 37 | 12 | 12 | 12 | 3 | 0.5 | 9394 | 7368 | 7368 | 185 | 185 | 185 | 0 | 0 | 0 | 1.2028 | 1.2028 | 0.0039611 | 0.00040191 | [7 empty] | None | None | None | None
M-029 | FoodServ - Oven (Electric) | PGE | COM | Electric | COMFoodServ - Oven (Electric) | EE Energy Star Electric Oven | Standard Electric Oven | Standard Electric Oven | FoodServ | Cooking | Cook_equip | Oven |  | 1 | 0 | 0 | 0.7 |  | NA | 1 | NA | ovens | MTL | LODGING - MOTEL | New | CZ01 | Arcata Area (CZ01) |  |  |  | 1000 sf | 0.00026827 | 3.7909e-05 | 0.00030618 | ovens/1000 sf | 15222 | 25377 | 25377 | 2.79 | 5.22 | 5.22 | 0 | 0 | 0 | 15222 | 25377 | 25377 | 2.79 | 5.22 | 5.22 | 0 | 0 | 0 | 37 | 12 | 12 | 12 | 3 | 0.5 | 9394 | 7368 | 7368 | 185 | 185 | 185 | 0 | 0 | 0 | 1.7186 | 1.7186 | 0.0038986 | 0.00046445 | [7 empty] | None | None | None | None
M-029 | FoodServ - Oven (Electric) | PGE | COM | Electric | COMFoodServ - Oven (Electric) | EE Energy Star Electric Oven | Standard Electric Oven | Standard Electric Oven | FoodServ | Cooking | Cook_equip | Oven |  | 1 | 0 | 0 | 0.7 |  | NA | 1 | NA | ovens | MTL | LODGING - MOTEL | Existing | CZ01 | Arcata Area (CZ01) |  |  |  | 1000 sf | 0.00026827 | 3.7909e-05 | 0.00030618 | ovens/1000 sf | 15222 | 25377 | 25377 | 2.79 | 5.22 | 5.22 | 0 | 0 | 0 | 15222 | 25377 | 25377 | 2.79 | 5.22 | 5.22 | 0 | 0 | 0 | 37 | 12 | 12 | 12 | 3 | 0.5 | 9394 | 7368 | 7368 | 185 | 185 | 185 | 0 | 0 | 0 | 1.7186 | 1.7186 | 0.0038986 | 0.00046445 | [7 empty] | None | None | None | None
M-029 | FoodServ - Oven (Electric) | PGE | COM | Electric | COMFoodServ - Oven (Electric) | EE Energy Star Electric Oven | Standard Electric Oven | Standard Electric Oven | FoodServ | Cooking | Cook_equip | Oven |  | 1 | 0 | 0 | 0.7 |  | NA | 1 | NA | ovens | MTL | LODGING - MOTEL | New | CZ02 | Santa Rosa Area (CZ02) |  |  |  | 1000 sf | 0.00026827 | 3.7909e-05 | 0.00030618 | ovens/1000 sf | 15222 | 25377 | 25377 | 2.79 | 5.22 | 5.22 | 0 | 0 | 0 | 15222 | 25377 | 25377 | 2.79 | 5.22 | 5.22 | 0 | 0 | 0 | 37 | 12 | 12 | 12 | 3 | 0.5 | 9394 | 7368 | 7368 | 185 | 185 | 185 | 0 | 0 | 0 | 1.7186 | 1.7186 | 0.0038986 | 0.00046445 | [7 empty] | None | None | None | None
M-029 | FoodServ - Oven (Electric) | PGE | COM | Electric | COMFoodServ - Oven (Electric) | EE Energy Star Electric Oven | Standard Electric Oven | Standard Electric Oven | FoodServ | Cooking | Cook_equip | Oven |  | 1 | 0 | 0 | 0.7 |  | NA | 1 | NA | ovens | MTL | LODGING - MOTEL | Existing | CZ02 | Santa Rosa Area (CZ02) |  |  |  | 1000 sf | 0.00026827 | 3.7909e-05 | 0.00030618 | ovens/1000 sf | 15222 | 25377 | 25377 | 2.79 | 5.22 | 5.22 | 0 | 0 | 0 | 15222 | 25377 | 25377 | 2.79 | 5.22 | 5.22 | 0 | 0 | 0 | 37 | 12 | 12 | 12 | 3 | 0.5 | 9394 | 7368 | 7368 | 185 | 185 | 185 | 0 | 0 | 0 | 1.7186 | 1.7186 | 0.0038986 | 0.00046445 | [7 empty] | None | None | None | None
M-029 | FoodServ - Oven (Electric) | PGE | COM | Electric | COMFoodServ - Oven (Electric) | EE Energy Star Electric Oven | Standard Electric Oven | Standard Electric Oven | FoodServ | Cooking | Cook_equip | Oven |  | 1 | 0 | 0 | 0.7 |  | NA | 1 | NA | ovens | MTL | LODGING - MOTEL | New | CZ03 | Oakland Area (CZ03) |  |  |  | 1000 sf | 0.00026827 | 3.7909e-05 | 0.00030618 | ovens/1000 sf | 15222 | 25377 | 25377 | 2.79 | 5.22 | 5.22 | 0 | 0 | 0 | 15222 | 25377 | 25377 | 2.79 | 5.22 | 5.22 | 0 | 0 | 0 | 37 | 12 | 12 | 12 | 3 | 0.5 | 9394 | 7368 | 7368 | 185 | 185 | 185 | 0 | 0 | 0 | 1.7186 | 1.7186 | 0.0038986 | 0.00046445 | [7 empty] | None | None | None | None
M-029 | FoodServ - Oven (Electric) | PGE | COM | Electric | COMFoodServ - Oven (Electric) | EE Energy Star Electric Oven | Standard Electric Oven | Standard Electric Oven | FoodServ | Cooking | Cook_equip | Oven |  | 1 | 0 | 0 | 0.7 |  | NA | 1 | NA | ovens | MTL | LODGING - MOTEL | Existing | CZ03 | Oakland Area (CZ03) |  |  |  | 1000 sf | 0.00026827 | 3.7909e-05 | 0.00030618 | ovens/1000 sf | 15222 | 25377 | 25377 | 2.79 | 5.22 | 5.22 | 0 | 0 | 0 | 15222 | 25377 | 25377 | 2.79 | 5.22 | 5.22 | 0 | 0 | 0 | 37 | 12 | 12 | 12 | 3 | 0.5 | 9394 | 7368 | 7368 | 185 | 185 | 185 | 0 | 0 | 0 | 1.7186 | 1.7186 | 0.0038986 | 0.00046445 | [7 empty] | None | None | None | None
M-029 | FoodServ - Oven (Electric) | PGE | COM | Electric | COMFoodServ - Oven (Electric) | EE Energy Star Electric Oven | Standard Electric Oven | Standard Electric Oven | FoodServ | Cooking | Cook_equip | Oven |  | 1 | 0 | 0 | 0.7 |  | NA | 1 | NA | ovens | MTL | LODGING - MOTEL | New | CZ04 | Sunnyvale Area (CZ04) |  |  |  | 1000 sf | 0.00026827 | 3.7909e-05 | 0.00030618 | ovens/1000 sf | 15222 | 25377 | 25377 | 2.79 | 5.22 | 5.22 | 0 | 0 | 0 | 15222 | 25377 | 25377 | 2.79 | 5.22 | 5.22 | 0 | 0 | 0 | 37 | 12 | 12 | 12 | 3 | 0.5 | 9394 | 7368 | 7368 | 185 | 185 | 185 | 0 | 0 | 0 | 1.7186 | 1.7186 | 0.0038986 | 0.00046445 | [7 empty] | None | None | None | None
M-029 | FoodServ - Oven (Electric) | PGE | COM | Electric | COMFoodServ - Oven (Electric) | EE Energy Star Electric Oven | Standard Electric Oven | Standard Electric Oven | FoodServ | Cooking | Cook_equip | Oven |  | 1 | 0 | 0 | 0.7 |  | NA | 1 | NA | ovens | MTL | LODGING - MOTEL | Existing | CZ04 | Sunnyvale Area (CZ04) |  |  |  | 1000 sf | 0.00026827 | 3.7909e-05 | 0.00030618 | ovens/1000 sf | 15222 | 25377 | 25377 | 2.79 | 5.22 | 5.22 | 0 | 0 | 0 | 15222 | 25377 | 25377 | 2.79 | 5.22 | 5.22 | 0 | 0 | 0 | 37 | 12 | 12 | 12 | 3 | 0.5 | 9394 | 7368 | 7368 | 185 | 185 | 185 | 0 | 0 | 0 | 1.7186 | 1.7186 | 0.0038986 | 0.00046445 | [7 empty] | None | None | None | None
M-029 | FoodServ - Oven (Electric) | PGE | COM | Electric | COMFoodServ - Oven (Electric) | EE Energy Star Electric Oven | Standard Electric Oven | Standard Electric Oven | FoodServ | Cooking | Cook_equip | Oven |  | 1 | 0 | 0 | 0.7 |  | NA | 1 | NA | ovens | MTL | LODGING - MOTEL | New | CZ05 | Santa Maria Area (CZ05) |  |  |  | 1000 sf | 0.00026827 | 3.7909e-05 | 0.00030618 | ovens/1000 sf | 15222 | 25377 | 25377 | 2.79 | 5.22 | 5.22 | 0 | 0 | 0 | 15222 | 25377 | 25377 | 2.79 | 5.22 | 5.22 | 0 | 0 | 0 | 37 | 12 | 12 | 12 | 3 | 0.5 | 9394 | 7368 | 7368 | 185 | 185 | 185 | 0 | 0 | 0 | 1.7186 | 1.7186 | 0.0038986 | 0.00046445 | [7 empty] | None | None | None | None
M-029 | FoodServ - Oven (Electric) | PGE | COM | Electric | COMFoodServ - Oven (Electric) | EE Energy Star Electric Oven | Standard Electric Oven | Standard Electric Oven | FoodServ | Cooking | Cook_equip | Oven |  | 1 | 0 | 0 | 0.7 |  | NA | 1 | NA | ovens | MTL | LODGING - MOTEL | Existing | CZ05 | Santa Maria Area (CZ05) |  |  |  | 1000 sf | 0.00026827 | 3.7909e-05 | 0.00030618 | ovens/1000 sf | 15222 | 25377 | 25377 | 2.79 | 5.22 | 5.22 | 0 | 0 | 0 | 15222 | 25377 | 25377 | 2.79 | 5.22 | 5.22 | 0 | 0 | 0 | 37 | 12 | 12 | 12 | 3 | 0.5 | 9394 | 7368 | 7368 | 185 | 185 | 185 | 0 | 0 | 0 | 1.7186 | 1.7186 | 0.0038986 | 0.00046445 | [7 empty] | None | None | None | None
M-029 | FoodServ - Oven (Electric) | PGE | COM | Electric | COMFoodServ - Oven (Electric) | EE Energy Star Electric Oven | Standard Electric Oven | Standard Electric Oven | FoodServ | Cooking | Cook_equip | Oven |  | 1 | 0 | 0 | 0.7 |  | NA | 1 | NA | ovens | MTL | LODGING - MOTEL | New | CZ11 | Red Bluff Area (CZ11) |  |  |  | 1000 sf | 0.00026827 | 3.7909e-05 | 0.00030618 | ovens/1000 sf | 15222 | 25377 | 25377 | 2.79 | 5.22 | 5.22 | 0 | 0 | 0 | 15222 | 25377 | 25377 | 2.79 | 5.22 | 5.22 | 0 | 0 | 0 | 37 | 12 | 12 | 12 | 3 | 0.5 | 9394 | 7368 | 7368 | 185 | 185 | 185 | 0 | 0 | 0 | 1.7186 | 1.7186 | 0.0038986 | 0.00046445 | [7 empty] | None | None | None | None
M-029 | FoodServ - Oven (Electric) | PGE | COM | Electric | COMFoodServ - Oven (Electric) | EE Energy Star Electric Oven | Standard Electric Oven | Standard Electric Oven | FoodServ | Cooking | Cook_equip | Oven |  | 1 | 0 | 0 | 0.7 |  | NA | 1 | NA | ovens | MTL | LODGING - MOTEL | Existing | CZ11 | Red Bluff Area (CZ11) |  |  |  | 1000 sf | 0.00026827 | 3.7909e-05 | 0.00030618 | ovens/1000 sf | 15222 | 25377 | 25377 | 2.79 | 5.22 | 5.22 | 0 | 0 | 0 | 15222 | 25377 | 25377 | 2.79 | 5.22 | 5.22 | 0 | 0 | 0 | 37 | 12 | 12 | 12 | 3 | 0.5 | 9394 | 7368 | 7368 | 185 | 185 | 185 | 0 | 0 | 0 | 1.7186 | 1.7186 | 0.0038986 | 0.00046445 | [7 empty] | None | None | None | None
M-029 | FoodServ - Oven (Electric) | PGE | COM | Electric | COMFoodServ - Oven (Electric) | EE Energy Star Electric Oven | Standard Electric Oven | Standard Electric Oven | FoodServ | Cooking | Cook_equip | Oven |  | 1 | 0 | 0 | 0.7 |  | NA | 1 | NA | ovens | MTL | LODGING - MOTEL | New | CZ12 | Sacramento Area (CZ12) |  |  |  | 1000 sf | 0.00026827 | 3.7909e-05 | 0.00030618 | ovens/1000 sf | 15222 | 25377 | 25377 | 2.79 | 5.22 | 5.22 | 0 | 0 | 0 | 15222 | 25377 | 25377 | 2.79 | 5.22 | 5.22 | 0 | 0 | 0 | 37 | 12 | 12 | 12 | 3 | 0.5 | 9394 | 7368 | 7368 | 185 | 185 | 185 | 0 | 0 | 0 | 1.7186 | 1.7186 | 0.0038986 | 0.00046445 | [7 empty] | None | None | None | None
M-029 | FoodServ - Oven (Electric) | PGE | COM | Electric | COMFoodServ - Oven (Electric) | EE Energy Star Electric Oven | Standard Electric Oven | Standard Electric Oven | FoodServ | Cooking | Cook_equip | Oven |  | 1 | 0 | 0 | 0.7 |  | NA | 1 | NA | ovens | MTL | LODGING - MOTEL | Existing | CZ12 | Sacramento Area (CZ12) |  |  |  | 1000 sf | 0.00026827 | 3.7909e-05 | 0.00030618 | ovens/1000 sf | 15222 | 25377 | 25377 | 2.79 | 5.22 | 5.22 | 0 | 0 | 0 | 15222 | 25377 | 25377 | 2.79 | 5.22 | 5.22 | 0 | 0 | 0 | 37 | 12 | 12 | 12 | 3 | 0.5 | 9394 | 7368 | 7368 | 185 | 185 | 185 | 0 | 0 | 0 | 1.7186 | 1.7186 | 0.0038986 | 0.00046445 | [7 empty] | None | None | None | None
M-029 | FoodServ - Oven (Electric) | PGE | COM | Electric | COMFoodServ - Oven (Electric) | EE Energy Star Electric Oven | Standard Electric Oven | Standard Electric Oven | FoodServ | Cooking | Cook_equip | Oven |  | 1 | 0 | 0 | 0.7 |  | NA | 1 | NA | ovens | MTL | LODGING - MOTEL | New | CZ13 | Fresno Area (CZ13) |  |  |  | 1000 sf | 0.00026827 | 3.7909e-05 | 0.00030618 | ovens/1000 sf | 15222 | 25377 | 25377 | 2.79 | 5.22 | 5.22 | 0 | 0 | 0 | 15222 | 25377 | 25377 | 2.79 | 5.22 | 5.22 | 0 | 0 | 0 | 37 | 12 | 12 | 12 | 3 | 0.5 | 9394 | 7368 | 7368 | 185 | 185 | 185 | 0 | 0 | 0 | 1.7186 | 1.7186 | 0.0038986 | 0.00046445 | [7 empty] | None | None | None | None
M-029 | FoodServ - Oven (Electric) | PGE | COM | Electric | COMFoodServ - Oven (Electric) | EE Energy Star Electric Oven | Standard Electric Oven | Standard Electric Oven | FoodServ | Cooking | Cook_equip | Oven |  | 1 | 0 | 0 | 0.7 |  | NA | 1 | NA | ovens | MTL | LODGING - MOTEL | Existing | CZ13 | Fresno Area (CZ13) |  |  |  | 1000 sf | 0.00026827 | 3.7909e-05 | 0.00030618 | ovens/1000 sf | 15222 | 25377 | 25377 | 2.79 | 5.22 | 5.22 | 0 | 0 | 0 | 15222 | 25377 | 25377 | 2.79 | 5.22 | 5.22 | 0 | 0 | 0 | 37 | 12 | 12 | 12 | 3 | 0.5 | 9394 | 7368 | 7368 | 185 | 185 | 185 | 0 | 0 | 0 | 1.7186 | 1.7186 | 0.0038986 | 0.00046445 | [7 empty] | None | None | None | None
M-029 | FoodServ - Oven (Electric) | PGE | COM | Electric | COMFoodServ - Oven (Electric) | EE Energy Star Electric Oven | Standard Electric Oven | Standard Electric Oven | FoodServ | Cooking | Cook_equip | Oven |  | 1 | 0 | 0 | 0.7 |  | NA | 1 | NA | ovens | MTL | LODGING - MOTEL | New | CZ16 | Mount Shasta Area (CZ16) |  |  |  | 1000 sf | 0.00026827 | 3.7909e-05 | 0.00030618 | ovens/1000 sf | 15222 | 25377 | 25377 | 2.79 | 5.22 | 5.22 | 0 | 0 | 0 | 15222 | 25377 | 25377 | 2.79 | 5.22 | 5.22 | 0 | 0 | 0 | 37 | 12 | 12 | 12 | 3 | 0.5 | 9394 | 7368 | 7368 | 185 | 185 | 185 | 0 | 0 | 0 | 1.7186 | 1.7186 | 0.0038986 | 0.00046445 | [7 empty] | None | None | None | None
M-029 | FoodServ - Oven (Electric) | PGE | COM | Electric | COMFoodServ - Oven (Electric) | EE Energy Star Electric Oven | Standard Electric Oven | Standard Electric Oven | FoodServ | Cooking | Cook_equip | Oven |  | 1 | 0 | 0 | 0.7 |  | NA | 1 | NA | ovens | MTL | LODGING - MOTEL | Existing | CZ16 | Mount Shasta Area (CZ16) |  |  |  | 1000 sf | 0.00026827 | 3.7909e-05 | 0.00030618 | ovens/1000 sf | 15222 | 25377 | 25377 | 2.79 | 5.22 | 5.22 | 0 | 0 | 0 | 15222 | 25377 | 25377 | 2.79 | 5.22 | 5.22 | 0 | 0 | 0 | 37 | 12 | 12 | 12 | 3 | 0.5 | 9394 | 7368 | 7368 | 185 | 185 | 185 | 0 | 0 | 0 | 1.7186 | 1.7186 | 0.0038986 | 0.00046445 | [7 empty] | None | None | None | None
M-029 | FoodServ - Oven (Electric) | SCE | COM | Electric | COMFoodServ - Oven (Electric) | EE Energy Star Electric Oven | Standard Electric Oven | Standard Electric Oven | FoodServ | Cooking | Cook_equip | Oven |  | 1 | 0 | 0 | 0.7 |  | NA | 1 | NA | ovens | MTL | LODGING - MOTEL | Existing | CZ05 | Santa Maria Area (CZ05) |  |  |  | 1000 sf | 0.00027064 | 3.5536e-05 | 0.00030618 | ovens/1000 sf | 18695.8333 | 27901.6667 | 27901.6667 | 3.855 | 5.73 | 5.73 | 0 | 0 | 0 | 18695.8333 | 27901.6667 | 27901.6667 | 3.855 | 5.73 | 5.73 | 0 | 0 | 0 | 37 | 12 | 12 | 12 | 3 | 0.5 | 9394 | 7368 | 7368 | 185 | 185 | 185 | 0 | 0 | 0 | 1.2028 | 1.2028 | 0.0039266 | 0.0004364 | [7 empty] | None | None | None | None
M-029 | FoodServ - Oven (Electric) | SCE | COM | Electric | COMFoodServ - Oven (Electric) | EE Energy Star Electric Oven | Standard Electric Oven | Standard Electric Oven | FoodServ | Cooking | Cook_equip | Oven |  | 1 | 0 | 0 | 0.7 |  | NA | 1 | NA | ovens | MTL | LODGING - MOTEL | New | CZ05 | Santa Maria Area (CZ05) |  |  |  | 1000 sf | 0.00027064 | 3.5536e-05 | 0.00030618 | ovens/1000 sf | 18695.8333 | 27901.6667 | 27901.6667 | 3.855 | 5.73 | 5.73 | 0 | 0 | 0 | 18695.8333 | 27901.6667 | 27901.6667 | 3.855 | 5.73 | 5.73 | 0 | 0 | 0 | 37 | 12 | 12 | 12 | 3 | 0.5 | 9394 | 7368 | 7368 | 185 | 185 | 185 | 0 | 0 | 0 | 1.2028 | 1.2028 | 0.0039266 | 0.0004364 | [7 empty] | None | None | None | None
M-029 | FoodServ - Oven (Electric) | SCE | COM | Electric | COMFoodServ - Oven (Electric) | EE Energy Star Electric Oven | Standard Electric Oven | Standard Electric Oven | FoodServ | Cooking | Cook_equip | Oven |  | 1 | 0 | 0 | 0.7 |  | NA | 1 | NA | ovens | MTL | LODGING - MOTEL | New | CZ06 | Los Angeles Area (CZ06) |  |  |  | 1000 sf | 0.00027064 | 3.5536e-05 | 0.00030618 | ovens/1000 sf | 18695.8333 | 27901.6667 | 27901.6667 | 3.855 | 5.73 | 5.73 | 0 | 0 | 0 | 18695.8333 | 27901.6667 | 27901.6667 | 3.855 | 5.73 | 5.73 | 0 | 0 | 0 | 37 | 12 | 12 | 12 | 3 | 0.5 | 9394 | 7368 | 7368 | 185 | 185 | 185 | 0 | 0 | 0 | 1.2028 | 1.2028 | 0.0039266 | 0.0004364 | [7 empty] | None | None | None | None
M-029 | FoodServ - Oven (Electric) | SCE | COM | Electric | COMFoodServ - Oven (Electric) | EE Energy Star Electric Oven | Standard Electric Oven | Standard Electric Oven | FoodServ | Cooking | Cook_equip | Oven |  | 1 | 0 | 0 | 0.7 |  | NA | 1 | NA | ovens | MTL | LODGING - MOTEL | Existing | CZ06 | Los Angeles Area (CZ06) |  |  |  | 1000 sf | 0.00027064 | 3.5536e-05 | 0.00030618 | ovens/1000 sf | 18695.8333 | 27901.6667 | 27901.6667 | 3.855 | 5.73 | 5.73 | 0 | 0 | 0 | 18695.8333 | 27901.6667 | 27901.6667 | 3.855 | 5.73 | 5.73 | 0 | 0 | 0 | 37 | 12 | 12 | 12 | 3 | 0.5 | 9394 | 7368 | 7368 | 185 | 185 | 185 | 0 | 0 | 0 | 1.2028 | 1.2028 | 0.0039266 | 0.0004364 | [7 empty] | None | None | None | None
M-029 | FoodServ - Oven (Electric) | SCE | COM | Electric | COMFoodServ - Oven (Electric) | EE Energy Star Electric Oven | Standard Electric Oven | Standard Electric Oven | FoodServ | Cooking | Cook_equip | Oven |  | 1 | 0 | 0 | 0.7 |  | NA | 1 | NA | ovens | MTL | LODGING - MOTEL | New | CZ08 | El Toro Area (CZ08) |  |  |  | 1000 sf | 0.00027064 | 3.5536e-05 | 0.00030618 | ovens/1000 sf | 18695.8333 | 27901.6667 | 27901.6667 | 3.855 | 5.73 | 5.73 | 0 | 0 | 0 | 18695.8333 | 27901.6667 | 27901.6667 | 3.855 | 5.73 | 5.73 | 0 | 0 | 0 | 37 | 12 | 12 | 12 | 3 | 0.5 | 9394 | 7368 | 7368 | 185 | 185 | 185 | 0 | 0 | 0 | 1.2028 | 1.2028 | 0.0039266 | 0.0004364 | [7 empty] | None | None | None | None
M-029 | FoodServ - Oven (Electric) | SCE | COM | Electric | COMFoodServ - Oven (Electric) | EE Energy Star Electric Oven | Standard Electric Oven | Standard Electric Oven | FoodServ | Cooking | Cook_equip | Oven |  | 1 | 0 | 0 | 0.7 |  | NA | 1 | NA | ovens | MTL | LODGING - MOTEL | Existing | CZ08 | El Toro Area (CZ08) |  |  |  | 1000 sf | 0.00027064 | 3.5536e-05 | 0.00030618 | ovens/1000 sf | 18695.8333 | 27901.6667 | 27901.6667 | 3.855 | 5.73 | 5.73 | 0 | 0 | 0 | 18695.8333 | 27901.6667 | 27901.6667 | 3.855 | 5.73 | 5.73 | 0 | 0 | 0 | 37 | 12 | 12 | 12 | 3 | 0.5 | 9394 | 7368 | 7368 | 185 | 185 | 185 | 0 | 0 | 0 | 1.2028 | 1.2028 | 0.0039266 | 0.0004364 | [7 empty] | None | None | None | None
M-029 | FoodServ - Oven (Electric) | SCE | COM | Electric | COMFoodServ - Oven (Electric) | EE Energy Star Electric Oven | Standard Electric Oven | Standard Electric Oven | FoodServ | Cooking | Cook_equip | Oven |  | 1 | 0 | 0 | 0.7 |  | NA | 1 | NA | ovens | MTL | LODGING - MOTEL | New | CZ09 | Pasadena Area (CZ09) |  |  |  | 1000 sf | 0.00027064 | 3.5536e-05 | 0.00030618 | ovens/1000 sf | 18695.8333 | 27901.6667 | 27901.6667 | 3.855 | 5.73 | 5.73 | 0 | 0 | 0 | 18695.8333 | 27901.6667 | 27901.6667 | 3.855 | 5.73 | 5.73 | 0 | 0 | 0 | 37 | 12 | 12 | 12 | 3 | 0.5 | 9394 | 7368 | 7368 | 185 | 185 | 185 | 0 | 0 | 0 | 1.2028 | 1.2028 | 0.0039266 | 0.0004364 | [7 empty] | None | None | None | None
M-029 | FoodServ - Oven (Electric) | SCE | COM | Electric | COMFoodServ - Oven (Electric) | EE Energy Star Electric Oven | Standard Electric Oven | Standard Electric Oven | FoodServ | Cooking | Cook_equip | Oven |  | 1 | 0 | 0 | 0.7 |  | NA | 1 | NA | ovens | MTL | LODGING - MOTEL | Existing | CZ09 | Pasadena Area (CZ09) |  |  |  | 1000 sf | 0.00027064 | 3.5536e-05 | 0.00030618 | ovens/1000 sf | 18695.8333 | 27901.6667 | 27901.6667 | 3.855 | 5.73 | 5.73 | 0 | 0 | 0 | 18695.8333 | 27901.6667 | 27901.6667 | 3.855 | 5.73 | 5.73 | 0 | 0 | 0 | 37 | 12 | 12 | 12 | 3 | 0.5 | 9394 | 7368 | 7368 | 185 | 185 | 185 | 0 | 0 | 0 | 1.2028 | 1.2028 | 0.0039266 | 0.0004364 | [7 empty] | None | None | None | None
M-029 | FoodServ - Oven (Electric) | SCE | COM | Electric | COMFoodServ - Oven (Electric) | EE Energy Star Electric Oven | Standard Electric Oven | Standard Electric Oven | FoodServ | Cooking | Cook_equip | Oven |  | 1 | 0 | 0 | 0.7 |  | NA | 1 | NA | ovens | MTL | LODGING - MOTEL | New | CZ10 | San Bernardino Area (CZ10) |  |  |  | 1000 sf | 0.00027064 | 3.5536e-05 | 0.00030618 | ovens/1000 sf | 18695.8333 | 27901.6667 | 27901.6667 | 3.855 | 5.73 | 5.73 | 0 | 0 | 0 | 18695.8333 | 27901.6667 | 27901.6667 | 3.855 | 5.73 | 5.73 | 0 | 0 | 0 | 37 | 12 | 12 | 12 | 3 | 0.5 | 9394 | 7368 | 7368 | 185 | 185 | 185 | 0 | 0 | 0 | 1.2028 | 1.2028 | 0.0039266 | 0.0004364 | [7 empty] | None | None | None | None
M-029 | FoodServ - Oven (Electric) | SCE | COM | Electric | COMFoodServ - Oven (Electric) | EE Energy Star Electric Oven | Standard Electric Oven | Standard Electric Oven | FoodServ | Cooking | Cook_equip | Oven |  | 1 | 0 | 0 | 0.7 |  | NA | 1 | NA | ovens | MTL | LODGING - MOTEL | Existing | CZ10 | San Bernardino Area (CZ10) |  |  |  | 1000 sf | 0.00027064 | 3.5536e-05 | 0.00030618 | ovens/1000 sf | 18695.8333 | 27901.6667 | 27901.6667 | 3.855 | 5.73 | 5.73 | 0 | 0 | 0 | 18695.8333 | 27901.6667 | 27901.6667 | 3.855 | 5.73 | 5.73 | 0 | 0 | 0 | 37 | 12 | 12 | 12 | 3 | 0.5 | 9394 | 7368 | 7368 | 185 | 185 | 185 | 0 | 0 | 0 | 1.2028 | 1.2028 | 0.0039266 | 0.0004364 | [7 empty] | None | None | None | None
M-029 | FoodServ - Oven (Electric) | SCE | COM | Electric | COMFoodServ - Oven (Electric) | EE Energy Star Electric Oven | Standard Electric Oven | Standard Electric Oven | FoodServ | Cooking | Cook_equip | Oven |  | 1 | 0 | 0 | 0.7 |  | NA | 1 | NA | ovens | MTL | LODGING - MOTEL | New | CZ13 | Fresno Area (CZ13) |  |  |  | 1000 sf | 0.00027064 | 3.5536e-05 | 0.00030618 | ovens/1000 sf | 18695.8333 | 27901.6667 | 27901.6667 | 3.855 | 5.73 | 5.73 | 0 | 0 | 0 | 18695.8333 | 27901.6667 | 27901.6667 | 3.855 | 5.73 | 5.73 | 0 | 0 | 0 | 37 | 12 | 12 | 12 | 3 | 0.5 | 9394 | 7368 | 7368 | 185 | 185 | 185 | 0 | 0 | 0 | 1.2028 | 1.2028 | 0.0039266 | 0.0004364 | [7 empty] | None | None | None | None
M-029 | FoodServ - Oven (Electric) | SCE | COM | Electric | COMFoodServ - Oven (Electric) | EE Energy Star Electric Oven | Standard Electric Oven | Standard Electric Oven | FoodServ | Cooking | Cook_equip | Oven |  | 1 | 0 | 0 | 0.7 |  | NA | 1 | NA | ovens | MTL | LODGING - MOTEL | Existing | CZ13 | Fresno Area (CZ13) |  |  |  | 1000 sf | 0.00027064 | 3.5536e-05 | 0.00030618 | ovens/1000 sf | 18695.8333 | 27901.6667 | 27901.6667 | 3.855 | 5.73 | 5.73 | 0 | 0 | 0 | 18695.8333 | 27901.6667 | 27901.6667 | 3.855 | 5.73 | 5.73 | 0 | 0 | 0 | 37 | 12 | 12 | 12 | 3 | 0.5 | 9394 | 7368 | 7368 | 185 | 185 | 185 | 0 | 0 | 0 | 1.2028 | 1.2028 | 0.0039266 | 0.0004364 | [7 empty] | None | None | None | None
M-029 | FoodServ - Oven (Electric) | SCE | COM | Electric | COMFoodServ - Oven (Electric) | EE Energy Star Electric Oven | Standard Electric Oven | Standard Electric Oven | FoodServ | Cooking | Cook_equip | Oven |  | 1 | 0 | 0 | 0.7 |  | NA | 1 | NA | ovens | MTL | LODGING - MOTEL | New | CZ14 | China Lake Area (CZ14) |  |  |  | 1000 sf | 0.00027064 | 3.5536e-05 | 0.00030618 | ovens/1000 sf | 18695.8333 | 27901.6667 | 27901.6667 | 3.855 | 5.73 | 5.73 | 0 | 0 | 0 | 18695.8333 | 27901.6667 | 27901.6667 | 3.855 | 5.73 | 5.73 | 0 | 0 | 0 | 37 | 12 | 12 | 12 | 3 | 0.5 | 9394 | 7368 | 7368 | 185 | 185 | 185 | 0 | 0 | 0 | 1.2028 | 1.2028 | 0.0039266 | 0.0004364 | [7 empty] | None | None | None | None
M-029 | FoodServ - Oven (Electric) | SCE | COM | Electric | COMFoodServ - Oven (Electric) | EE Energy Star Electric Oven | Standard Electric Oven | Standard Electric Oven | FoodServ | Cooking | Cook_equip | Oven |  | 1 | 0 | 0 | 0.7 |  | NA | 1 | NA | ovens | MTL | LODGING - MOTEL | Existing | CZ14 | China Lake Area (CZ14) |  |  |  | 1000 sf | 0.00027064 | 3.5536e-05 | 0.00030618 | ovens/1000 sf | 18695.8333 | 27901.6667 | 27901.6667 | 3.855 | 5.73 | 5.73 | 0 | 0 | 0 | 18695.8333 | 27901.6667 | 27901.6667 | 3.855 | 5.73 | 5.73 | 0 | 0 | 0 | 37 | 12 | 12 | 12 | 3 | 0.5 | 9394 | 7368 | 7368 | 185 | 185 | 185 | 0 | 0 | 0 | 1.2028 | 1.2028 | 0.0039266 | 0.0004364 | [7 empty] | None | None | None | None
M-029 | FoodServ - Oven (Electric) | SCE | COM | Electric | COMFoodServ - Oven (Electric) | EE Energy Star Electric Oven | Standard Electric Oven | Standard Electric Oven | FoodServ | Cooking | Cook_equip | Oven |  | 1 | 0 | 0 | 0.7 |  | NA | 1 | NA | ovens | MTL | LODGING - MOTEL | New | CZ15 | Blythe Area (CZ15) |  |  |  | 1000 sf | 0.00027064 | 3.5536e-05 | 0.00030618 | ovens/1000 sf | 18695.8333 | 27901.6667 | 27901.6667 | 3.855 | 5.73 | 5.73 | 0 | 0 | 0 | 18695.8333 | 27901.6667 | 27901.6667 | 3.855 | 5.73 | 5.73 | 0 | 0 | 0 | 37 | 12 | 12 | 12 | 3 | 0.5 | 9394 | 7368 | 7368 | 185 | 185 | 185 | 0 | 0 | 0 | 1.2028 | 1.2028 | 0.0039266 | 0.0004364 | [7 empty] | None | None | None | None
M-029 | FoodServ - Oven (Electric) | SCE | COM | Electric | COMFoodServ - Oven (Electric) | EE Energy Star Electric Oven | Standard Electric Oven | Standard Electric Oven | FoodServ | Cooking | Cook_equip | Oven |  | 1 | 0 | 0 | 0.7 |  | NA | 1 | NA | ovens | MTL | LODGING - MOTEL | Existing | CZ15 | Blythe Area (CZ15) |  |  |  | 1000 sf | 0.00027064 | 3.5536e-05 | 0.00030618 | ovens/1000 sf | 18695.8333 | 27901.6667 | 27901.6667 | 3.855 | 5.73 | 5.73 | 0 | 0 | 0 | 18695.8333 | 27901.6667 | 27901.6667 | 3.855 | 5.73 | 5.73 | 0 | 0 | 0 | 37 | 12 | 12 | 12 | 3 | 0.5 | 9394 | 7368 | 7368 | 185 | 185 | 185 | 0 | 0 | 0 | 1.2028 | 1.2028 | 0.0039266 | 0.0004364 | [7 empty] | None | None | None | None
M-029 | FoodServ - Oven (Electric) | SCE | COM | Electric | COMFoodServ - Oven (Electric) | EE Energy Star Electric Oven | Standard Electric Oven | Standard Electric Oven | FoodServ | Cooking | Cook_equip | Oven |  | 1 | 0 | 0 | 0.7 |  | NA | 1 | NA | ovens | MTL | LODGING - MOTEL | New | CZ16 | Mount Shasta Area (CZ16) |  |  |  | 1000 sf | 0.00027064 | 3.5536e-05 | 0.00030618 | ovens/1000 sf | 18695.8333 | 27901.6667 | 27901.6667 | 3.855 | 5.73 | 5.73 | 0 | 0 | 0 | 18695.8333 | 27901.6667 | 27901.6667 | 3.855 | 5.73 | 5.73 | 0 | 0 | 0 | 37 | 12 | 12 | 12 | 3 | 0.5 | 9394 | 7368 | 7368 | 185 | 185 | 185 | 0 | 0 | 0 | 1.2028 | 1.2028 | 0.0039266 | 0.0004364 | [7 empty] | None | None | None | None
M-029 | FoodServ - Oven (Electric) | SCE | COM | Electric | COMFoodServ - Oven (Electric) | EE Energy Star Electric Oven | Standard Electric Oven | Standard Electric Oven | FoodServ | Cooking | Cook_equip | Oven |  | 1 | 0 | 0 | 0.7 |  | NA | 1 | NA | ovens | MTL | LODGING - MOTEL | Existing | CZ16 | Mount Shasta Area (CZ16) |  |  |  | 1000 sf | 0.00027064 | 3.5536e-05 | 0.00030618 | ovens/1000 sf | 18695.8333 | 27901.6667 | 27901.6667 | 3.855 | 5.73 | 5.73 | 0 | 0 | 0 | 18695.8333 | 27901.6667 | 27901.6667 | 3.855 | 5.73 | 5.73 | 0 | 0 | 0 | 37 | 12 | 12 | 12 | 3 | 0.5 | 9394 | 7368 | 7368 | 185 | 185 | 185 | 0 | 0 | 0 | 1.2028 | 1.2028 | 0.0039266 | 0.0004364 | [7 empty] | None | None | None | None
M-029 | FoodServ - Oven (Electric) | SDGE | COM | Electric | COMFoodServ - Oven (Electric) | EE Energy Star Electric Oven | Standard Electric Oven | Standard Electric Oven | FoodServ | Cooking | Cook_equip | Oven |  | 1 | 0 | 0 | 0.7 |  | NA | 1 | NA | ovens | MTL | LODGING - MOTEL | New | CZ06 | Los Angeles Area (CZ06) |  |  |  | 1000 sf | 0.0002735 | 3.2677e-05 | 0.00030618 | ovens/1000 sf | 15222 | 25377 | 25377 | 2.79 | 5.22 | 5.22 | 0 | 0 | 0 | 15222 | 25377 | 25377 | 2.79 | 5.22 | 5.22 | 0 | 0 | 0 | 37 | 12 | 12 | 12 | 3 | 0.5 | 9394 | 7368 | 7368 | 185 | 185 | 185 | 0 | 0 | 0 | 1.2028 | 1.2028 | 0.0039611 | 0.00040191 | [7 empty] | None | None | None | None
M-029 | FoodServ - Oven (Electric) | SDGE | COM | Electric | COMFoodServ - Oven (Electric) | EE Energy Star Electric Oven | Standard Electric Oven | Standard Electric Oven | FoodServ | Cooking | Cook_equip | Oven |  | 1 | 0 | 0 | 0.7 |  | NA | 1 | NA | ovens | MTL | LODGING - MOTEL | Existing | CZ06 | Los Angeles Area (CZ06) |  |  |  | 1000 sf | 0.0002735 | 3.2677e-05 | 0.00030618 | ovens/1000 sf | 15222 | 25377 | 25377 | 2.79 | 5.22 | 5.22 | 0 | 0 | 0 | 15222 | 25377 | 25377 | 2.79 | 5.22 | 5.22 | 0 | 0 | 0 | 37 | 12 | 12 | 12 | 3 | 0.5 | 9394 | 7368 | 7368 | 185 | 185 | 185 | 0 | 0 | 0 | 1.2028 | 1.2028 | 0.0039611 | 0.00040191 | [7 empty] | None | None | None | None
M-029 | FoodServ - Oven (Electric) | SDGE | COM | Electric | COMFoodServ - Oven (Electric) | EE Energy Star Electric Oven | Standard Electric Oven | Standard Electric Oven | FoodServ | Cooking | Cook_equip | Oven |  | 1 | 0 | 0 | 0.7 |  | NA | 1 | NA | ovens | MTL | LODGING - MOTEL | New | CZ07 | San Diego Area (CZ07) |  |  |  | 1000 sf | 0.0002735 | 3.2677e-05 | 0.00030618 | ovens/1000 sf | 15222 | 25377 | 25377 | 2.79 | 5.22 | 5.22 | 0 | 0 | 0 | 15222 | 25377 | 25377 | 2.79 | 5.22 | 5.22 | 0 | 0 | 0 | 37 | 12 | 12 | 12 | 3 | 0.5 | 9394 | 7368 | 7368 | 185 | 185 | 185 | 0 | 0 | 0 | 1.2028 | 1.2028 | 0.0039611 | 0.00040191 | [7 empty] | None | None | None | None
M-029 | FoodServ - Oven (Electric) | SDGE | COM | Electric | COMFoodServ - Oven (Electric) | EE Energy Star Electric Oven | Standard Electric Oven | Standard Electric Oven | FoodServ | Cooking | Cook_equip | Oven |  | 1 | 0 | 0 | 0.7 |  | NA | 1 | NA | ovens | MTL | LODGING - MOTEL | Existing | CZ07 | San Diego Area (CZ07) |  |  |  | 1000 sf | 0.0002735 | 3.2677e-05 | 0.00030618 | ovens/1000 sf | 15222 | 25377 | 25377 | 2.79 | 5.22 | 5.22 | 0 | 0 | 0 | 15222 | 25377 | 25377 | 2.79 | 5.22 | 5.22 | 0 | 0 | 0 | 37 | 12 | 12 | 12 | 3 | 0.5 | 9394 | 7368 | 7368 | 185 | 185 | 185 | 0 | 0 | 0 | 1.2028 | 1.2028 | 0.0039611 | 0.00040191 | [7 empty] | None | None | None | None
M-029 | FoodServ - Oven (Electric) | SDGE | COM | Electric | COMFoodServ - Oven (Electric) | EE Energy Star Electric Oven | Standard Electric Oven | Standard Electric Oven | FoodServ | Cooking | Cook_equip | Oven |  | 1 | 0 | 0 | 0.7 |  | NA | 1 | NA | ovens | MTL | LODGING - MOTEL | New | CZ08 | El Toro Area (CZ08) |  |  |  | 1000 sf | 0.0002735 | 3.2677e-05 | 0.00030618 | ovens/1000 sf | 15222 | 25377 | 25377 | 2.79 | 5.22 | 5.22 | 0 | 0 | 0 | 15222 | 25377 | 25377 | 2.79 | 5.22 | 5.22 | 0 | 0 | 0 | 37 | 12 | 12 | 12 | 3 | 0.5 | 9394 | 7368 | 7368 | 185 | 185 | 185 | 0 | 0 | 0 | 1.2028 | 1.2028 | 0.0039611 | 0.00040191 | [7 empty] | None | None | None | None
M-029 | FoodServ - Oven (Electric) | SDGE | COM | Electric | COMFoodServ - Oven (Electric) | EE Energy Star Electric Oven | Standard Electric Oven | Standard Electric Oven | FoodServ | Cooking | Cook_equip | Oven |  | 1 | 0 | 0 | 0.7 |  | NA | 1 | NA | ovens | MTL | LODGING - MOTEL | Existing | CZ08 | El Toro Area (CZ08) |  |  |  | 1000 sf | 0.0002735 | 3.2677e-05 | 0.00030618 | ovens/1000 sf | 15222 | 25377 | 25377 | 2.79 | 5.22 | 5.22 | 0 | 0 | 0 | 15222 | 25377 | 25377 | 2.79 | 5.22 | 5.22 | 0 | 0 | 0 | 37 | 12 | 12 | 12 | 3 | 0.5 | 9394 | 7368 | 7368 | 185 | 185 | 185 | 0 | 0 | 0 | 1.2028 | 1.2028 | 0.0039611 | 0.00040191 | [7 empty] | None | None | None | None
M-029 | FoodServ - Oven (Electric) | SDGE | COM | Electric | COMFoodServ - Oven (Electric) | EE Energy Star Electric Oven | Standard Electric Oven | Standard Electric Oven | FoodServ | Cooking | Cook_equip | Oven |  | 1 | 0 | 0 | 0.7 |  | NA | 1 | NA | ovens | MTL | LODGING - MOTEL | New | CZ10 | San Bernardino Area (CZ10) |  |  |  | 1000 sf | 0.0002735 | 3.2677e-05 | 0.00030618 | ovens/1000 sf | 15222 | 25377 | 25377 | 2.79 | 5.22 | 5.22 | 0 | 0 | 0 | 15222 | 25377 | 25377 | 2.79 | 5.22 | 5.22 | 0 | 0 | 0 | 37 | 12 | 12 | 12 | 3 | 0.5 | 9394 | 7368 | 7368 | 185 | 185 | 185 | 0 | 0 | 0 | 1.2028 | 1.2028 | 0.0039611 | 0.00040191 | [7 empty] | None | None | None | None
M-029 | FoodServ - Oven (Electric) | SDGE | COM | Electric | COMFoodServ - Oven (Electric) | EE Energy Star Electric Oven | Standard Electric Oven | Standard Electric Oven | FoodServ | Cooking | Cook_equip | Oven |  | 1 | 0 | 0 | 0.7 |  | NA | 1 | NA | ovens | MTL | LODGING - MOTEL | Existing | CZ10 | San Bernardino Area (CZ10) |  |  |  | 1000 sf | 0.0002735 | 3.2677e-05 | 0.00030618 | ovens/1000 sf | 15222 | 25377 | 25377 | 2.79 | 5.22 | 5.22 | 0 | 0 | 0 | 15222 | 25377 | 25377 | 2.79 | 5.22 | 5.22 | 0 | 0 | 0 | 37 | 12 | 12 | 12 | 3 | 0.5 | 9394 | 7368 | 7368 | 185 | 185 | 185 | 0 | 0 | 0 | 1.2028 | 1.2028 | 0.0039611 | 0.00040191 | [7 empty] | None | None | None | None
M-029 | FoodServ - Oven (Electric) | SDGE | COM | Electric | COMFoodServ - Oven (Electric) | EE Energy Star Electric Oven | Standard Electric Oven | Standard Electric Oven | FoodServ | Cooking | Cook_equip | Oven |  | 1 | 0 | 0 | 0.7 |  | NA | 1 | NA | ovens | MTL | LODGING - MOTEL | New | CZ14 | China Lake Area (CZ14) |  |  |  | 1000 sf | 0.0002735 | 3.2677e-05 | 0.00030618 | ovens/1000 sf | 15222 | 25377 | 25377 | 2.79 | 5.22 | 5.22 | 0 | 0 | 0 | 15222 | 25377 | 25377 | 2.79 | 5.22 | 5.22 | 0 | 0 | 0 | 37 | 12 | 12 | 12 | 3 | 0.5 | 9394 | 7368 | 7368 | 185 | 185 | 185 | 0 | 0 | 0 | 1.2028 | 1.2028 | 0.0039611 | 0.00040191 | [7 empty] | None | None | None | None
M-029 | FoodServ - Oven (Electric) | SDGE | COM | Electric | COMFoodServ - Oven (Electric) | EE Energy Star Electric Oven | Standard Electric Oven | Standard Electric Oven | FoodServ | Cooking | Cook_equip | Oven |  | 1 | 0 | 0 | 0.7 |  | NA | 1 | NA | ovens | MTL | LODGING - MOTEL | Existing | CZ14 | China Lake Area (CZ14) |  |  |  | 1000 sf | 0.0002735 | 3.2677e-05 | 0.00030618 | ovens/1000 sf | 15222 | 25377 | 25377 | 2.79 | 5.22 | 5.22 | 0 | 0 | 0 | 15222 | 25377 | 25377 | 2.79 | 5.22 | 5.22 | 0 | 0 | 0 | 37 | 12 | 12 | 12 | 3 | 0.5 | 9394 | 7368 | 7368 | 185 | 185 | 185 | 0 | 0 | 0 | 1.2028 | 1.2028 | 0.0039611 | 0.00040191 | [7 empty] | None | None | None | None
M-029 | FoodServ - Oven (Electric) | SDGE | COM | Electric | COMFoodServ - Oven (Electric) | EE Energy Star Electric Oven | Standard Electric Oven | Standard Electric Oven | FoodServ | Cooking | Cook_equip | Oven |  | 1 | 0 | 0 | 0.7 |  | NA | 1 | NA | ovens | MTL | LODGING - MOTEL | Existing | CZ15 | Blythe Area (CZ15) |  |  |  | 1000 sf | 0.0002735 | 3.2677e-05 | 0.00030618 | ovens/1000 sf | 15222 | 25377 | 25377 | 2.79 | 5.22 | 5.22 | 0 | 0 | 0 | 15222 | 25377 | 25377 | 2.79 | 5.22 | 5.22 | 0 | 0 | 0 | 37 | 12 | 12 | 12 | 3 | 0.5 | 9394 | 7368 | 7368 | 185 | 185 | 185 | 0 | 0 | 0 | 1.2028 | 1.2028 | 0.0039611 | 0.00040191 | [7 empty] | None | None | None | None
M-029 | FoodServ - Oven (Electric) | SDGE | COM | Electric | COMFoodServ - Oven (Electric) | EE Energy Star Electric Oven | Standard Electric Oven | Standard Electric Oven | FoodServ | Cooking | Cook_equip | Oven |  | 1 | 0 | 0 | 0.7 |  | NA | 1 | NA | ovens | MTL | LODGING - MOTEL | New | CZ15 | Blythe Area (CZ15) |  |  |  | 1000 sf | 0.0002735 | 3.2677e-05 | 0.00030618 | ovens/1000 sf | 15222 | 25377 | 25377 | 2.79 | 5.22 | 5.22 | 0 | 0 | 0 | 15222 | 25377 | 25377 | 2.79 | 5.22 | 5.22 | 0 | 0 | 0 | 37 | 12 | 12 | 12 | 3 | 0.5 | 9394 | 7368 | 7368 | 185 | 185 | 185 | 0 | 0 | 0 | 1.2028 | 1.2028 | 0.0039611 | 0.00040191 | [7 empty] | None | None | None | None
M-029 | FoodServ - Oven (Electric) | PGE | COM | Electric | COMFoodServ - Oven (Electric) | EE Energy Star Electric Oven | Standard Electric Oven | Standard Electric Oven | FoodServ | Cooking | Cook_equip | Oven |  | 1 | 0 | 0 | 0.7 |  | NA | 1 | NA | ovens | NRS | HEALTH/MEDICAL - NURSING HOME | New | CZ01 | Arcata Area (CZ01) |  |  |  | 1000 sf | 0.00053654 | 7.5818e-05 | 0.00061235 | ovens/1000 sf | 15222 | 25377 | 25377 | 2.79 | 5.22 | 5.22 | 0 | 0 | 0 | 15222 | 25377 | 25377 | 2.79 | 5.22 | 5.22 | 0 | 0 | 0 | 37 | 12 | 12 | 12 | 3 | 0.5 | 9394 | 7368 | 7368 | 185 | 185 | 185 | 0 | 0 | 0 | 1.7186 | 1.7186 | 0.0038986 | 0.00046445 | [7 empty] | None | None | None | None
M-029 | FoodServ - Oven (Electric) | PGE | COM | Electric | COMFoodServ - Oven (Electric) | EE Energy Star Electric Oven | Standard Electric Oven | Standard Electric Oven | FoodServ | Cooking | Cook_equip | Oven |  | 1 | 0 | 0 | 0.7 |  | NA | 1 | NA | ovens | NRS | HEALTH/MEDICAL - NURSING HOME | Existing | CZ01 | Arcata Area (CZ01) |  |  |  | 1000 sf | 0.00053654 | 7.5818e-05 | 0.00061235 | ovens/1000 sf | 15222 | 25377 | 25377 | 2.79 | 5.22 | 5.22 | 0 | 0 | 0 | 15222 | 25377 | 25377 | 2.79 | 5.22 | 5.22 | 0 | 0 | 0 | 37 | 12 | 12 | 12 | 3 | 0.5 | 9394 | 7368 | 7368 | 185 | 185 | 185 | 0 | 0 | 0 | 1.7186 | 1.7186 | 0.0038986 | 0.00046445 | [7 empty] | None | None | None | None
M-029 | FoodServ - Oven (Electric) | PGE | COM | Electric | COMFoodServ - Oven (Electric) | EE Energy Star Electric Oven | Standard Electric Oven | Standard Electric Oven | FoodServ | Cooking | Cook_equip | Oven |  | 1 | 0 | 0 | 0.7 |  | NA | 1 | NA | ovens | NRS | HEALTH/MEDICAL - NURSING HOME | New | CZ02 | Santa Rosa Area (CZ02) |  |  |  | 1000 sf | 0.00053654 | 7.5818e-05 | 0.00061235 | ovens/1000 sf | 15222 | 25377 | 25377 | 2.79 | 5.22 | 5.22 | 0 | 0 | 0 | 15222 | 25377 | 25377 | 2.79 | 5.22 | 5.22 | 0 | 0 | 0 | 37 | 12 | 12 | 12 | 3 | 0.5 | 9394 | 7368 | 7368 | 185 | 185 | 185 | 0 | 0 | 0 | 1.7186 | 1.7186 | 0.0038986 | 0.00046445 | [7 empty] | None | None | None | None
M-029 | FoodServ - Oven (Electric) | PGE | COM | Electric | COMFoodServ - Oven (Electric) | EE Energy Star Electric Oven | Standard Electric Oven | Standard Electric Oven | FoodServ | Cooking | Cook_equip | Oven |  | 1 | 0 | 0 | 0.7 |  | NA | 1 | NA | ovens | NRS | HEALTH/MEDICAL - NURSING HOME | Existing | CZ02 | Santa Rosa Area (CZ02) |  |  |  | 1000 sf | 0.00053654 | 7.5818e-05 | 0.00061235 | ovens/1000 sf | 15222 | 25377 | 25377 | 2.79 | 5.22 | 5.22 | 0 | 0 | 0 | 15222 | 25377 | 25377 | 2.79 | 5.22 | 5.22 | 0 | 0 | 0 | 37 | 12 | 12 | 12 | 3 | 0.5 | 9394 | 7368 | 7368 | 185 | 185 | 185 | 0 | 0 | 0 | 1.7186 | 1.7186 | 0.0038986 | 0.00046445 | [7 empty] | None | None | None | None
M-029 | FoodServ - Oven (Electric) | PGE | COM | Electric | COMFoodServ - Oven (Electric) | EE Energy Star Electric Oven | Standard Electric Oven | Standard Electric Oven | FoodServ | Cooking | Cook_equip | Oven |  | 1 | 0 | 0 | 0.7 |  | NA | 1 | NA | ovens | NRS | HEALTH/MEDICAL - NURSING HOME | New | CZ03 | Oakland Area (CZ03) |  |  |  | 1000 sf | 0.00053654 | 7.5818e-05 | 0.00061235 | ovens/1000 sf | 15222 | 25377 | 25377 | 2.79 | 5.22 | 5.22 | 0 | 0 | 0 | 15222 | 25377 | 25377 | 2.79 | 5.22 | 5.22 | 0 | 0 | 0 | 37 | 12 | 12 | 12 | 3 | 0.5 | 9394 | 7368 | 7368 | 185 | 185 | 185 | 0 | 0 | 0 | 1.7186 | 1.7186 | 0.0038986 | 0.00046445 | [7 empty] | None | None | None | None
M-029 | FoodServ - Oven (Electric) | PGE | COM | Electric | COMFoodServ - Oven (Electric) | EE Energy Star Electric Oven | Standard Electric Oven | Standard Electric Oven | FoodServ | Cooking | Cook_equip | Oven |  | 1 | 0 | 0 | 0.7 |  | NA | 1 | NA | ovens | NRS | HEALTH/MEDICAL - NURSING HOME | Existing | CZ03 | Oakland Area (CZ03) |  |  |  | 1000 sf | 0.00053654 | 7.5818e-05 | 0.00061235 | ovens/1000 sf | 15222 | 25377 | 25377 | 2.79 | 5.22 | 5.22 | 0 | 0 | 0 | 15222 | 25377 | 25377 | 2.79 | 5.22 | 5.22 | 0 | 0 | 0 | 37 | 12 | 12 | 12 | 3 | 0.5 | 9394 | 7368 | 7368 | 185 | 185 | 185 | 0 | 0 | 0 | 1.7186 | 1.7186 | 0.0038986 | 0.00046445 | [7 empty] | None | None | None | None
M-029 | FoodServ - Oven (Electric) | PGE | COM | Electric | COMFoodServ - Oven (Electric) | EE Energy Star Electric Oven | Standard Electric Oven | Standard Electric Oven | FoodServ | Cooking | Cook_equip | Oven |  | 1 | 0 | 0 | 0.7 |  | NA | 1 | NA | ovens | NRS | HEALTH/MEDICAL - NURSING HOME | New | CZ04 | Sunnyvale Area (CZ04) |  |  |  | 1000 sf | 0.00053654 | 7.5818e-05 | 0.00061235 | ovens/1000 sf | 15222 | 25377 | 25377 | 2.79 | 5.22 | 5.22 | 0 | 0 | 0 | 15222 | 25377 | 25377 | 2.79 | 5.22 | 5.22 | 0 | 0 | 0 | 37 | 12 | 12 | 12 | 3 | 0.5 | 9394 | 7368 | 7368 | 185 | 185 | 185 | 0 | 0 | 0 | 1.7186 | 1.7186 | 0.0038986 | 0.00046445 | [7 empty] | None | None | None | None
M-029 | FoodServ - Oven (Electric) | PGE | COM | Electric | COMFoodServ - Oven (Electric) | EE Energy Star Electric Oven | Standard Electric Oven | Standard Electric Oven | FoodServ | Cooking | Cook_equip | Oven |  | 1 | 0 | 0 | 0.7 |  | NA | 1 | NA | ovens | NRS | HEALTH/MEDICAL - NURSING HOME | Existing | CZ04 | Sunnyvale Area (CZ04) |  |  |  | 1000 sf | 0.00053654 | 7.5818e-05 | 0.00061235 | ovens/1000 sf | 15222 | 25377 | 25377 | 2.79 | 5.22 | 5.22 | 0 | 0 | 0 | 15222 | 25377 | 25377 | 2.79 | 5.22 | 5.22 | 0 | 0 | 0 | 37 | 12 | 12 | 12 | 3 | 0.5 | 9394 | 7368 | 7368 | 185 | 185 | 185 | 0 | 0 | 0 | 1.7186 | 1.7186 | 0.0038986 | 0.00046445 | [7 empty] | None | None | None | None
M-029 | FoodServ - Oven (Electric) | PGE | COM | Electric | COMFoodServ - Oven (Electric) | EE Energy Star Electric Oven | Standard Electric Oven | Standard Electric Oven | FoodServ | Cooking | Cook_equip | Oven |  | 1 | 0 | 0 | 0.7 |  | NA | 1 | NA | ovens | NRS | HEALTH/MEDICAL - NURSING HOME | New | CZ05 | Santa Maria Area (CZ05) |  |  |  | 1000 sf | 0.00053654 | 7.5818e-05 | 0.00061235 | ovens/1000 sf | 15222 | 25377 | 25377 | 2.79 | 5.22 | 5.22 | 0 | 0 | 0 | 15222 | 25377 | 25377 | 2.79 | 5.22 | 5.22 | 0 | 0 | 0 | 37 | 12 | 12 | 12 | 3 | 0.5 | 9394 | 7368 | 7368 | 185 | 185 | 185 | 0 | 0 | 0 | 1.7186 | 1.7186 | 0.0038986 | 0.00046445 | [7 empty] | None | None | None | None
M-029 | FoodServ - Oven (Electric) | PGE | COM | Electric | COMFoodServ - Oven (Electric) | EE Energy Star Electric Oven | Standard Electric Oven | Standard Electric Oven | FoodServ | Cooking | Cook_equip | Oven |  | 1 | 0 | 0 | 0.7 |  | NA | 1 | NA | ovens | NRS | HEALTH/MEDICAL - NURSING HOME | Existing | CZ05 | Santa Maria Area (CZ05) |  |  |  | 1000 sf | 0.00053654 | 7.5818e-05 | 0.00061235 | ovens/1000 sf | 15222 | 25377 | 25377 | 2.79 | 5.22 | 5.22 | 0 | 0 | 0 | 15222 | 25377 | 25377 | 2.79 | 5.22 | 5.22 | 0 | 0 | 0 | 37 | 12 | 12 | 12 | 3 | 0.5 | 9394 | 7368 | 7368 | 185 | 185 | 185 | 0 | 0 | 0 | 1.7186 | 1.7186 | 0.0038986 | 0.00046445 | [7 empty] | None | None | None | None
M-029 | FoodServ - Oven (Electric) | PGE | COM | Electric | COMFoodServ - Oven (Electric) | EE Energy Star Electric Oven | Standard Electric Oven | Standard Electric Oven | FoodServ | Cooking | Cook_equip | Oven |  | 1 | 0 | 0 | 0.7 |  | NA | 1 | NA | ovens | NRS | HEALTH/MEDICAL - NURSING HOME | New | CZ11 | Red Bluff Area (CZ11) |  |  |  | 1000 sf | 0.00053654 | 7.5818e-05 | 0.00061235 | ovens/1000 sf | 15222 | 25377 | 25377 | 2.79 | 5.22 | 5.22 | 0 | 0 | 0 | 15222 | 25377 | 25377 | 2.79 | 5.22 | 5.22 | 0 | 0 | 0 | 37 | 12 | 12 | 12 | 3 | 0.5 | 9394 | 7368 | 7368 | 185 | 185 | 185 | 0 | 0 | 0 | 1.7186 | 1.7186 | 0.0038986 | 0.00046445 | [7 empty] | None | None | None | None
M-029 | FoodServ - Oven (Electric) | PGE | COM | Electric | COMFoodServ - Oven (Electric) | EE Energy Star Electric Oven | Standard Electric Oven | Standard Electric Oven | FoodServ | Cooking | Cook_equip | Oven |  | 1 | 0 | 0 | 0.7 |  | NA | 1 | NA | ovens | NRS | HEALTH/MEDICAL - NURSING HOME | Existing | CZ11 | Red Bluff Area (CZ11) |  |  |  | 1000 sf | 0.00053654 | 7.5818e-05 | 0.00061235 | ovens/1000 sf | 15222 | 25377 | 25377 | 2.79 | 5.22 | 5.22 | 0 | 0 | 0 | 15222 | 25377 | 25377 | 2.79 | 5.22 | 5.22 | 0 | 0 | 0 | 37 | 12 | 12 | 12 | 3 | 0.5 | 9394 | 7368 | 7368 | 185 | 185 | 185 | 0 | 0 | 0 | 1.7186 | 1.7186 | 0.0038986 | 0.00046445 | [7 empty] | None | None | None | None
M-029 | FoodServ - Oven (Electric) | PGE | COM | Electric | COMFoodServ - Oven (Electric) | EE Energy Star Electric Oven | Standard Electric Oven | Standard Electric Oven | FoodServ | Cooking | Cook_equip | Oven |  | 1 | 0 | 0 | 0.7 |  | NA | 1 | NA | ovens | NRS | HEALTH/MEDICAL - NURSING HOME | New | CZ12 | Sacramento Area (CZ12) |  |  |  | 1000 sf | 0.00053654 | 7.5818e-05 | 0.00061235 | ovens/1000 sf | 15222 | 25377 | 25377 | 2.79 | 5.22 | 5.22 | 0 | 0 | 0 | 15222 | 25377 | 25377 | 2.79 | 5.22 | 5.22 | 0 | 0 | 0 | 37 | 12 | 12 | 12 | 3 | 0.5 | 9394 | 7368 | 7368 | 185 | 185 | 185 | 0 | 0 | 0 | 1.7186 | 1.7186 | 0.0038986 | 0.00046445 | [7 empty] | None | None | None | None
M-029 | FoodServ - Oven (Electric) | PGE | COM | Electric | COMFoodServ - Oven (Electric) | EE Energy Star Electric Oven | Standard Electric Oven | Standard Electric Oven | FoodServ | Cooking | Cook_equip | Oven |  | 1 | 0 | 0 | 0.7 |  | NA | 1 | NA | ovens | NRS | HEALTH/MEDICAL - NURSING HOME | Existing | CZ12 | Sacramento Area (CZ12) |  |  |  | 1000 sf | 0.00053654 | 7.5818e-05 | 0.00061235 | ovens/1000 sf | 15222 | 25377 | 25377 | 2.79 | 5.22 | 5.22 | 0 | 0 | 0 | 15222 | 25377 | 25377 | 2.79 | 5.22 | 5.22 | 0 | 0 | 0 | 37 | 12 | 12 | 12 | 3 | 0.5 | 9394 | 7368 | 7368 | 185 | 185 | 185 | 0 | 0 | 0 | 1.7186 | 1.7186 | 0.0038986 | 0.00046445 | [7 empty] | None | None | None | None
M-029 | FoodServ - Oven (Electric) | PGE | COM | Electric | COMFoodServ - Oven (Electric) | EE Energy Star Electric Oven | Standard Electric Oven | Standard Electric Oven | FoodServ | Cooking | Cook_equip | Oven |  | 1 | 0 | 0 | 0.7 |  | NA | 1 | NA | ovens | NRS | HEALTH/MEDICAL - NURSING HOME | New | CZ13 | Fresno Area (CZ13) |  |  |  | 1000 sf | 0.00053654 | 7.5818e-05 | 0.00061235 | ovens/1000 sf | 15222 | 25377 | 25377 | 2.79 | 5.22 | 5.22 | 0 | 0 | 0 | 15222 | 25377 | 25377 | 2.79 | 5.22 | 5.22 | 0 | 0 | 0 | 37 | 12 | 12 | 12 | 3 | 0.5 | 9394 | 7368 | 7368 | 185 | 185 | 185 | 0 | 0 | 0 | 1.7186 | 1.7186 | 0.0038986 | 0.00046445 | [7 empty] | None | None | None | None
M-029 | FoodServ - Oven (Electric) | PGE | COM | Electric | COMFoodServ - Oven (Electric) | EE Energy Star Electric Oven | Standard Electric Oven | Standard Electric Oven | FoodServ | Cooking | Cook_equip | Oven |  | 1 | 0 | 0 | 0.7 |  | NA | 1 | NA | ovens | NRS | HEALTH/MEDICAL - NURSING HOME | Existing | CZ13 | Fresno Area (CZ13) |  |  |  | 1000 sf | 0.00053654 | 7.5818e-05 | 0.00061235 | ovens/1000 sf | 15222 | 25377 | 25377 | 2.79 | 5.22 | 5.22 | 0 | 0 | 0 | 15222 | 25377 | 25377 | 2.79 | 5.22 | 5.22 | 0 | 0 | 0 | 37 | 12 | 12 | 12 | 3 | 0.5 | 9394 | 7368 | 7368 | 185 | 185 | 185 | 0 | 0 | 0 | 1.7186 | 1.7186 | 0.0038986 | 0.00046445 | [7 empty] | None | None | None | None
M-029 | FoodServ - Oven (Electric) | PGE | COM | Electric | COMFoodServ - Oven (Electric) | EE Energy Star Electric Oven | Standard Electric Oven | Standard Electric Oven | FoodServ | Cooking | Cook_equip | Oven |  | 1 | 0 | 0 | 0.7 |  | NA | 1 | NA | ovens | NRS | HEALTH/MEDICAL - NURSING HOME | New | CZ16 | Mount Shasta Area (CZ16) |  |  |  | 1000 sf | 0.00053654 | 7.5818e-05 | 0.00061235 | ovens/1000 sf | 15222 | 25377 | 25377 | 2.79 | 5.22 | 5.22 | 0 | 0 | 0 | 15222 | 25377 | 25377 | 2.79 | 5.22 | 5.22 | 0 | 0 | 0 | 37 | 12 | 12 | 12 | 3 | 0.5 | 9394 | 7368 | 7368 | 185 | 185 | 185 | 0 | 0 | 0 | 1.7186 | 1.7186 | 0.0038986 | 0.00046445 | [7 empty] | None | None | None | None
M-029 | FoodServ - Oven (Electric) | PGE | COM | Electric | COMFoodServ - Oven (Electric) | EE Energy Star Electric Oven | Standard Electric Oven | Standard Electric Oven | FoodServ | Cooking | Cook_equip | Oven |  | 1 | 0 | 0 | 0.7 |  | NA | 1 | NA | ovens | NRS | HEALTH/MEDICAL - NURSING HOME | Existing | CZ16 | Mount Shasta Area (CZ16) |  |  |  | 1000 sf | 0.00053654 | 7.5818e-05 | 0.00061235 | ovens/1000 sf | 15222 | 25377 | 25377 | 2.79 | 5.22 | 5.22 | 0 | 0 | 0 | 15222 | 25377 | 25377 | 2.79 | 5.22 | 5.22 | 0 | 0 | 0 | 37 | 12 | 12 | 12 | 3 | 0.5 | 9394 | 7368 | 7368 | 185 | 185 | 185 | 0 | 0 | 0 | 1.7186 | 1.7186 | 0.0038986 | 0.00046445 | [7 empty] | None | None | None | None
M-029 | FoodServ - Oven (Electric) | SCE | COM | Electric | COMFoodServ - Oven (Electric) | EE Energy Star Electric Oven | Standard Electric Oven | Standard Electric Oven | FoodServ | Cooking | Cook_equip | Oven |  | 1 | 0 | 0 | 0.7 |  | NA | 1 | NA | ovens | NRS | HEALTH/MEDICAL - NURSING HOME | New | CZ05 | Santa Maria Area (CZ05) |  |  |  | 1000 sf | 0.00054128 | 7.1073e-05 | 0.00061235 | ovens/1000 sf | 18695.8333 | 27901.6667 | 27901.6667 | 3.855 | 5.73 | 5.73 | 0 | 0 | 0 | 18695.8333 | 27901.6667 | 27901.6667 | 3.855 | 5.73 | 5.73 | 0 | 0 | 0 | 37 | 12 | 12 | 12 | 3 | 0.5 | 9394 | 7368 | 7368 | 185 | 185 | 185 | 0 | 0 | 0 | 1.2028 | 1.2028 | 0.0039266 | 0.0004364 | [7 empty] | None | None | None | None
M-029 | FoodServ - Oven (Electric) | SCE | COM | Electric | COMFoodServ - Oven (Electric) | EE Energy Star Electric Oven | Standard Electric Oven | Standard Electric Oven | FoodServ | Cooking | Cook_equip | Oven |  | 1 | 0 | 0 | 0.7 |  | NA | 1 | NA | ovens | NRS | HEALTH/MEDICAL - NURSING HOME | Existing | CZ05 | Santa Maria Area (CZ05) |  |  |  | 1000 sf | 0.00054128 | 7.1073e-05 | 0.00061235 | ovens/1000 sf | 18695.8333 | 27901.6667 | 27901.6667 | 3.855 | 5.73 | 5.73 | 0 | 0 | 0 | 18695.8333 | 27901.6667 | 27901.6667 | 3.855 | 5.73 | 5.73 | 0 | 0 | 0 | 37 | 12 | 12 | 12 | 3 | 0.5 | 9394 | 7368 | 7368 | 185 | 185 | 185 | 0 | 0 | 0 | 1.2028 | 1.2028 | 0.0039266 | 0.0004364 | [7 empty] | None | None | None | None
M-029 | FoodServ - Oven (Electric) | SCE | COM | Electric | COMFoodServ - Oven (Electric) | EE Energy Star Electric Oven | Standard Electric Oven | Standard Electric Oven | FoodServ | Cooking | Cook_equip | Oven |  | 1 | 0 | 0 | 0.7 |  | NA | 1 | NA | ovens | NRS | HEALTH/MEDICAL - NURSING HOME | Existing | CZ06 | Los Angeles Area (CZ06) |  |  |  | 1000 sf | 0.00054128 | 7.1073e-05 | 0.00061235 | ovens/1000 sf | 18695.8333 | 27901.6667 | 27901.6667 | 3.855 | 5.73 | 5.73 | 0 | 0 | 0 | 18695.8333 | 27901.6667 | 27901.6667 | 3.855 | 5.73 | 5.73 | 0 | 0 | 0 | 37 | 12 | 12 | 12 | 3 | 0.5 | 9394 | 7368 | 7368 | 185 | 185 | 185 | 0 | 0 | 0 | 1.2028 | 1.2028 | 0.0039266 | 0.0004364 | [7 empty] | None | None | None | None
M-029 | FoodServ - Oven (Electric) | SCE | COM | Electric | COMFoodServ - Oven (Electric) | EE Energy Star Electric Oven | Standard Electric Oven | Standard Electric Oven | FoodServ | Cooking | Cook_equip | Oven |  | 1 | 0 | 0 | 0.7 |  | NA | 1 | NA | ovens | NRS | HEALTH/MEDICAL - NURSING HOME | New | CZ06 | Los Angeles Area (CZ06) |  |  |  | 1000 sf | 0.00054128 | 7.1073e-05 | 0.00061235 | ovens/1000 sf | 18695.8333 | 27901.6667 | 27901.6667 | 3.855 | 5.73 | 5.73 | 0 | 0 | 0 | 18695.8333 | 27901.6667 | 27901.6667 | 3.855 | 5.73 | 5.73 | 0 | 0 | 0 | 37 | 12 | 12 | 12 | 3 | 0.5 | 9394 | 7368 | 7368 | 185 | 185 | 185 | 0 | 0 | 0 | 1.2028 | 1.2028 | 0.0039266 | 0.0004364 | [7 empty] | None | None | None | None
M-029 | FoodServ - Oven (Electric) | SCE | COM | Electric | COMFoodServ - Oven (Electric) | EE Energy Star Electric Oven | Standard Electric Oven | Standard Electric Oven | FoodServ | Cooking | Cook_equip | Oven |  | 1 | 0 | 0 | 0.7 |  | NA | 1 | NA | ovens | NRS | HEALTH/MEDICAL - NURSING HOME | New | CZ08 | El Toro Area (CZ08) |  |  |  | 1000 sf | 0.00054128 | 7.1073e-05 | 0.00061235 | ovens/1000 sf | 18695.8333 | 27901.6667 | 27901.6667 | 3.855 | 5.73 | 5.73 | 0 | 0 | 0 | 18695.8333 | 27901.6667 | 27901.6667 | 3.855 | 5.73 | 5.73 | 0 | 0 | 0 | 37 | 12 | 12 | 12 | 3 | 0.5 | 9394 | 7368 | 7368 | 185 | 185 | 185 | 0 | 0 | 0 | 1.2028 | 1.2028 | 0.0039266 | 0.0004364 | [7 empty] | None | None | None | None
M-029 | FoodServ - Oven (Electric) | SCE | COM | Electric | COMFoodServ - Oven (Electric) | EE Energy Star Electric Oven | Standard Electric Oven | Standard Electric Oven | FoodServ | Cooking | Cook_equip | Oven |  | 1 | 0 | 0 | 0.7 |  | NA | 1 | NA | ovens | NRS | HEALTH/MEDICAL - NURSING HOME | Existing | CZ08 | El Toro Area (CZ08) |  |  |  | 1000 sf | 0.00054128 | 7.1073e-05 | 0.00061235 | ovens/1000 sf | 18695.8333 | 27901.6667 | 27901.6667 | 3.855 | 5.73 | 5.73 | 0 | 0 | 0 | 18695.8333 | 27901.6667 | 27901.6667 | 3.855 | 5.73 | 5.73 | 0 | 0 | 0 | 37 | 12 | 12 | 12 | 3 | 0.5 | 9394 | 7368 | 7368 | 185 | 185 | 185 | 0 | 0 | 0 | 1.2028 | 1.2028 | 0.0039266 | 0.0004364 | [7 empty] | None | None | None | None
M-029 | FoodServ - Oven (Electric) | SCE | COM | Electric | COMFoodServ - Oven (Electric) | EE Energy Star Electric Oven | Standard Electric Oven | Standard Electric Oven | FoodServ | Cooking | Cook_equip | Oven |  | 1 | 0 | 0 | 0.7 |  | NA | 1 | NA | ovens | NRS | HEALTH/MEDICAL - NURSING HOME | New | CZ09 | Pasadena Area (CZ09) |  |  |  | 1000 sf | 0.00054128 | 7.1073e-05 | 0.00061235 | ovens/1000 sf | 18695.8333 | 27901.6667 | 27901.6667 | 3.855 | 5.73 | 5.73 | 0 | 0 | 0 | 18695.8333 | 27901.6667 | 27901.6667 | 3.855 | 5.73 | 5.73 | 0 | 0 | 0 | 37 | 12 | 12 | 12 | 3 | 0.5 | 9394 | 7368 | 7368 | 185 | 185 | 185 | 0 | 0 | 0 | 1.2028 | 1.2028 | 0.0039266 | 0.0004364 | [7 empty] | None | None | None | None
M-029 | FoodServ - Oven (Electric) | SCE | COM | Electric | COMFoodServ - Oven (Electric) | EE Energy Star Electric Oven | Standard Electric Oven | Standard Electric Oven | FoodServ | Cooking | Cook_equip | Oven |  | 1 | 0 | 0 | 0.7 |  | NA | 1 | NA | ovens | NRS | HEALTH/MEDICAL - NURSING HOME | Existing | CZ09 | Pasadena Area (CZ09) |  |  |  | 1000 sf | 0.00054128 | 7.1073e-05 | 0.00061235 | ovens/1000 sf | 18695.8333 | 27901.6667 | 27901.6667 | 3.855 | 5.73 | 5.73 | 0 | 0 | 0 | 18695.8333 | 27901.6667 | 27901.6667 | 3.855 | 5.73 | 5.73 | 0 | 0 | 0 | 37 | 12 | 12 | 12 | 3 | 0.5 | 9394 | 7368 | 7368 | 185 | 185 | 185 | 0 | 0 | 0 | 1.2028 | 1.2028 | 0.0039266 | 0.0004364 | [7 empty] | None | None | None | None
M-029 | FoodServ - Oven (Electric) | SCE | COM | Electric | COMFoodServ - Oven (Electric) | EE Energy Star Electric Oven | Standard Electric Oven | Standard Electric Oven | FoodServ | Cooking | Cook_equip | Oven |  | 1 | 0 | 0 | 0.7 |  | NA | 1 | NA | ovens | NRS | HEALTH/MEDICAL - NURSING HOME | New | CZ10 | San Bernardino Area (CZ10) |  |  |  | 1000 sf | 0.00054128 | 7.1073e-05 | 0.00061235 | ovens/1000 sf | 18695.8333 | 27901.6667 | 27901.6667 | 3.855 | 5.73 | 5.73 | 0 | 0 | 0 | 18695.8333 | 27901.6667 | 27901.6667 | 3.855 | 5.73 | 5.73 | 0 | 0 | 0 | 37 | 12 | 12 | 12 | 3 | 0.5 | 9394 | 7368 | 7368 | 185 | 185 | 185 | 0 | 0 | 0 | 1.2028 | 1.2028 | 0.0039266 | 0.0004364 | [7 empty] | None | None | None | None
M-029 | FoodServ - Oven (Electric) | SCE | COM | Electric | COMFoodServ - Oven (Electric) | EE Energy Star Electric Oven | Standard Electric Oven | Standard Electric Oven | FoodServ | Cooking | Cook_equip | Oven |  | 1 | 0 | 0 | 0.7 |  | NA | 1 | NA | ovens | NRS | HEALTH/MEDICAL - NURSING HOME | Existing | CZ10 | San Bernardino Area (CZ10) |  |  |  | 1000 sf | 0.00054128 | 7.1073e-05 | 0.00061235 | ovens/1000 sf | 18695.8333 | 27901.6667 | 27901.6667 | 3.855 | 5.73 | 5.73 | 0 | 0 | 0 | 18695.8333 | 27901.6667 | 27901.6667 | 3.855 | 5.73 | 5.73 | 0 | 0 | 0 | 37 | 12 | 12 | 12 | 3 | 0.5 | 9394 | 7368 | 7368 | 185 | 185 | 185 | 0 | 0 | 0 | 1.2028 | 1.2028 | 0.0039266 | 0.0004364 | [7 empty] | None | None | None | None
M-029 | FoodServ - Oven (Electric) | SCE | COM | Electric | COMFoodServ - Oven (Electric) | EE Energy Star Electric Oven | Standard Electric Oven | Standard Electric Oven | FoodServ | Cooking | Cook_equip | Oven |  | 1 | 0 | 0 | 0.7 |  | NA | 1 | NA | ovens | NRS | HEALTH/MEDICAL - NURSING HOME | New | CZ13 | Fresno Area (CZ13) |  |  |  | 1000 sf | 0.00054128 | 7.1073e-05 | 0.00061235 | ovens/1000 sf | 18695.8333 | 27901.6667 | 27901.6667 | 3.855 | 5.73 | 5.73 | 0 | 0 | 0 | 18695.8333 | 27901.6667 | 27901.6667 | 3.855 | 5.73 | 5.73 | 0 | 0 | 0 | 37 | 12 | 12 | 12 | 3 | 0.5 | 9394 | 7368 | 7368 | 185 | 185 | 185 | 0 | 0 | 0 | 1.2028 | 1.2028 | 0.0039266 | 0.0004364 | [7 empty] | None | None | None | None
M-029 | FoodServ - Oven (Electric) | SCE | COM | Electric | COMFoodServ - Oven (Electric) | EE Energy Star Electric Oven | Standard Electric Oven | Standard Electric Oven | FoodServ | Cooking | Cook_equip | Oven |  | 1 | 0 | 0 | 0.7 |  | NA | 1 | NA | ovens | NRS | HEALTH/MEDICAL - NURSING HOME | Existing | CZ13 | Fresno Area (CZ13) |  |  |  | 1000 sf | 0.00054128 | 7.1073e-05 | 0.00061235 | ovens/1000 sf | 18695.8333 | 27901.6667 | 27901.6667 | 3.855 | 5.73 | 5.73 | 0 | 0 | 0 | 18695.8333 | 27901.6667 | 27901.6667 | 3.855 | 5.73 | 5.73 | 0 | 0 | 0 | 37 | 12 | 12 | 12 | 3 | 0.5 | 9394 | 7368 | 7368 | 185 | 185 | 185 | 0 | 0 | 0 | 1.2028 | 1.2028 | 0.0039266 | 0.0004364 | [7 empty] | None | None | None | None
M-029 | FoodServ - Oven (Electric) | SCE | COM | Electric | COMFoodServ - Oven (Electric) | EE Energy Star Electric Oven | Standard Electric Oven | Standard Electric Oven | FoodServ | Cooking | Cook_equip | Oven |  | 1 | 0 | 0 | 0.7 |  | NA | 1 | NA | ovens | NRS | HEALTH/MEDICAL - NURSING HOME | New | CZ14 | China Lake Area (CZ14) |  |  |  | 1000 sf | 0.00054128 | 7.1073e-05 | 0.00061235 | ovens/1000 sf | 18695.8333 | 27901.6667 | 27901.6667 | 3.855 | 5.73 | 5.73 | 0 | 0 | 0 | 18695.8333 | 27901.6667 | 27901.6667 | 3.855 | 5.73 | 5.73 | 0 | 0 | 0 | 37 | 12 | 12 | 12 | 3 | 0.5 | 9394 | 7368 | 7368 | 185 | 185 | 185 | 0 | 0 | 0 | 1.2028 | 1.2028 | 0.0039266 | 0.0004364 | [7 empty] | None | None | None | None
M-029 | FoodServ - Oven (Electric) | SCE | COM | Electric | COMFoodServ - Oven (Electric) | EE Energy Star Electric Oven | Standard Electric Oven | Standard Electric Oven | FoodServ | Cooking | Cook_equip | Oven |  | 1 | 0 | 0 | 0.7 |  | NA | 1 | NA | ovens | NRS | HEALTH/MEDICAL - NURSING HOME | Existing | CZ14 | China Lake Area (CZ14) |  |  |  | 1000 sf | 0.00054128 | 7.1073e-05 | 0.00061235 | ovens/1000 sf | 18695.8333 | 27901.6667 | 27901.6667 | 3.855 | 5.73 | 5.73 | 0 | 0 | 0 | 18695.8333 | 27901.6667 | 27901.6667 | 3.855 | 5.73 | 5.73 | 0 | 0 | 0 | 37 | 12 | 12 | 12 | 3 | 0.5 | 9394 | 7368 | 7368 | 185 | 185 | 185 | 0 | 0 | 0 | 1.2028 | 1.2028 | 0.0039266 | 0.0004364 | [7 empty] | None | None | None | None
M-029 | FoodServ - Oven (Electric) | SCE | COM | Electric | COMFoodServ - Oven (Electric) | EE Energy Star Electric Oven | Standard Electric Oven | Standard Electric Oven | FoodServ | Cooking | Cook_equip | Oven |  | 1 | 0 | 0 | 0.7 |  | NA | 1 | NA | ovens | NRS | HEALTH/MEDICAL - NURSING HOME | New | CZ15 | Blythe Area (CZ15) |  |  |  | 1000 sf | 0.00054128 | 7.1073e-05 | 0.00061235 | ovens/1000 sf | 18695.8333 | 27901.6667 | 27901.6667 | 3.855 | 5.73 | 5.73 | 0 | 0 | 0 | 18695.8333 | 27901.6667 | 27901.6667 | 3.855 | 5.73 | 5.73 | 0 | 0 | 0 | 37 | 12 | 12 | 12 | 3 | 0.5 | 9394 | 7368 | 7368 | 185 | 185 | 185 | 0 | 0 | 0 | 1.2028 | 1.2028 | 0.0039266 | 0.0004364 | [7 empty] | None | None | None | None
M-029 | FoodServ - Oven (Electric) | SCE | COM | Electric | COMFoodServ - Oven (Electric) | EE Energy Star Electric Oven | Standard Electric Oven | Standard Electric Oven | FoodServ | Cooking | Cook_equip | Oven |  | 1 | 0 | 0 | 0.7 |  | NA | 1 | NA | ovens | NRS | HEALTH/MEDICAL - NURSING HOME | Existing | CZ15 | Blythe Area (CZ15) |  |  |  | 1000 sf | 0.00054128 | 7.1073e-05 | 0.00061235 | ovens/1000 sf | 18695.8333 | 27901.6667 | 27901.6667 | 3.855 | 5.73 | 5.73 | 0 | 0 | 0 | 18695.8333 | 27901.6667 | 27901.6667 | 3.855 | 5.73 | 5.73 | 0 | 0 | 0 | 37 | 12 | 12 | 12 | 3 | 0.5 | 9394 | 7368 | 7368 | 185 | 185 | 185 | 0 | 0 | 0 | 1.2028 | 1.2028 | 0.0039266 | 0.0004364 | [7 empty] | None | None | None | None
M-029 | FoodServ - Oven (Electric) | SCE | COM | Electric | COMFoodServ - Oven (Electric) | EE Energy Star Electric Oven | Standard Electric Oven | Standard Electric Oven | FoodServ | Cooking | Cook_equip | Oven |  | 1 | 0 | 0 | 0.7 |  | NA | 1 | NA | ovens | NRS | HEALTH/MEDICAL - NURSING HOME | New | CZ16 | Mount Shasta Area (CZ16) |  |  |  | 1000 sf | 0.00054128 | 7.1073e-05 | 0.00061235 | ovens/1000 sf | 18695.8333 | 27901.6667 | 27901.6667 | 3.855 | 5.73 | 5.73 | 0 | 0 | 0 | 18695.8333 | 27901.6667 | 27901.6667 | 3.855 | 5.73 | 5.73 | 0 | 0 | 0 | 37 | 12 | 12 | 12 | 3 | 0.5 | 9394 | 7368 | 7368 | 185 | 185 | 185 | 0 | 0 | 0 | 1.2028 | 1.2028 | 0.0039266 | 0.0004364 | [7 empty] | None | None | None | None
M-029 | FoodServ - Oven (Electric) | SCE | COM | Electric | COMFoodServ - Oven (Electric) | EE Energy Star Electric Oven | Standard Electric Oven | Standard Electric Oven | FoodServ | Cooking | Cook_equip | Oven |  | 1 | 0 | 0 | 0.7 |  | NA | 1 | NA | ovens | NRS | HEALTH/MEDICAL - NURSING HOME | Existing | CZ16 | Mount Shasta Area (CZ16) |  |  |  | 1000 sf | 0.00054128 | 7.1073e-05 | 0.00061235 | ovens/1000 sf | 18695.8333 | 27901.6667 | 27901.6667 | 3.855 | 5.73 | 5.73 | 0 | 0 | 0 | 18695.8333 | 27901.6667 | 27901.6667 | 3.855 | 5.73 | 5.73 | 0 | 0 | 0 | 37 | 12 | 12 | 12 | 3 | 0.5 | 9394 | 7368 | 7368 | 185 | 185 | 185 | 0 | 0 | 0 | 1.2028 | 1.2028 | 0.0039266 | 0.0004364 | [7 empty] | None | None | None | None
M-029 | FoodServ - Oven (Electric) | SDGE | COM | Electric | COMFoodServ - Oven (Electric) | EE Energy Star Electric Oven | Standard Electric Oven | Standard Electric Oven | FoodServ | Cooking | Cook_equip | Oven |  | 1 | 0 | 0 | 0.7 |  | NA | 1 | NA | ovens | NRS | HEALTH/MEDICAL - NURSING HOME | New | CZ06 | Los Angeles Area (CZ06) |  |  |  | 1000 sf | 0.000547 | 6.5354e-05 | 0.00061235 | ovens/1000 sf | 15222 | 25377 | 25377 | 2.79 | 5.22 | 5.22 | 0 | 0 | 0 | 15222 | 25377 | 25377 | 2.79 | 5.22 | 5.22 | 0 | 0 | 0 | 37 | 12 | 12 | 12 | 3 | 0.5 | 9394 | 7368 | 7368 | 185 | 185 | 185 | 0 | 0 | 0 | 1.2028 | 1.2028 | 0.0039611 | 0.00040191 | [7 empty] | None | None | None | None
M-029 | FoodServ - Oven (Electric) | SDGE | COM | Electric | COMFoodServ - Oven (Electric) | EE Energy Star Electric Oven | Standard Electric Oven | Standard Electric Oven | FoodServ | Cooking | Cook_equip | Oven |  | 1 | 0 | 0 | 0.7 |  | NA | 1 | NA | ovens | NRS | HEALTH/MEDICAL - NURSING HOME | Existing | CZ06 | Los Angeles Area (CZ06) |  |  |  | 1000 sf | 0.000547 | 6.5354e-05 | 0.00061235 | ovens/1000 sf | 15222 | 25377 | 25377 | 2.79 | 5.22 | 5.22 | 0 | 0 | 0 | 15222 | 25377 | 25377 | 2.79 | 5.22 | 5.22 | 0 | 0 | 0 | 37 | 12 | 12 | 12 | 3 | 0.5 | 9394 | 7368 | 7368 | 185 | 185 | 185 | 0 | 0 | 0 | 1.2028 | 1.2028 | 0.0039611 | 0.00040191 | [7 empty] | None | None | None | None
M-029 | FoodServ - Oven (Electric) | SDGE | COM | Electric | COMFoodServ - Oven (Electric) | EE Energy Star Electric Oven | Standard Electric Oven | Standard Electric Oven | FoodServ | Cooking | Cook_equip | Oven |  | 1 | 0 | 0 | 0.7 |  | NA | 1 | NA | ovens | NRS | HEALTH/MEDICAL - NURSING HOME | New | CZ07 | San Diego Area (CZ07) |  |  |  | 1000 sf | 0.000547 | 6.5354e-05 | 0.00061235 | ovens/1000 sf | 15222 | 25377 | 25377 | 2.79 | 5.22 | 5.22 | 0 | 0 | 0 | 15222 | 25377 | 25377 | 2.79 | 5.22 | 5.22 | 0 | 0 | 0 | 37 | 12 | 12 | 12 | 3 | 0.5 | 9394 | 7368 | 7368 | 185 | 185 | 185 | 0 | 0 | 0 | 1.2028 | 1.2028 | 0.0039611 | 0.00040191 | [7 empty] | None | None | None | None
M-029 | FoodServ - Oven (Electric) | SDGE | COM | Electric | COMFoodServ - Oven (Electric) | EE Energy Star Electric Oven | Standard Electric Oven | Standard Electric Oven | FoodServ | Cooking | Cook_equip | Oven |  | 1 | 0 | 0 | 0.7 |  | NA | 1 | NA | ovens | NRS | HEALTH/MEDICAL - NURSING HOME | Existing | CZ07 | San Diego Area (CZ07) |  |  |  | 1000 sf | 0.000547 | 6.5354e-05 | 0.00061235 | ovens/1000 sf | 15222 | 25377 | 25377 | 2.79 | 5.22 | 5.22 | 0 | 0 | 0 | 15222 | 25377 | 25377 | 2.79 | 5.22 | 5.22 | 0 | 0 | 0 | 37 | 12 | 12 | 12 | 3 | 0.5 | 9394 | 7368 | 7368 | 185 | 185 | 185 | 0 | 0 | 0 | 1.2028 | 1.2028 | 0.0039611 | 0.00040191 | [7 empty] | None | None | None | None
M-029 | FoodServ - Oven (Electric) | SDGE | COM | Electric | COMFoodServ - Oven (Electric) | EE Energy Star Electric Oven | Standard Electric Oven | Standard Electric Oven | FoodServ | Cooking | Cook_equip | Oven |  | 1 | 0 | 0 | 0.7 |  | NA | 1 | NA | ovens | NRS | HEALTH/MEDICAL - NURSING HOME | New | CZ08 | El Toro Area (CZ08) |  |  |  | 1000 sf | 0.000547 | 6.5354e-05 | 0.00061235 | ovens/1000 sf | 15222 | 25377 | 25377 | 2.79 | 5.22 | 5.22 | 0 | 0 | 0 | 15222 | 25377 | 25377 | 2.79 | 5.22 | 5.22 | 0 | 0 | 0 | 37 | 12 | 12 | 12 | 3 | 0.5 | 9394 | 7368 | 7368 | 185 | 185 | 185 | 0 | 0 | 0 | 1.2028 | 1.2028 | 0.0039611 | 0.00040191 | [7 empty] | None | None | None | None
M-029 | FoodServ - Oven (Electric) | SDGE | COM | Electric | COMFoodServ - Oven (Electric) | EE Energy Star Electric Oven | Standard Electric Oven | Standard Electric Oven | FoodServ | Cooking | Cook_equip | Oven |  | 1 | 0 | 0 | 0.7 |  | NA | 1 | NA | ovens | NRS | HEALTH/MEDICAL - NURSING HOME | Existing | CZ08 | El Toro Area (CZ08) |  |  |  | 1000 sf | 0.000547 | 6.5354e-05 | 0.00061235 | ovens/1000 sf | 15222 | 25377 | 25377 | 2.79 | 5.22 | 5.22 | 0 | 0 | 0 | 15222 | 25377 | 25377 | 2.79 | 5.22 | 5.22 | 0 | 0 | 0 | 37 | 12 | 12 | 12 | 3 | 0.5 | 9394 | 7368 | 7368 | 185 | 185 | 185 | 0 | 0 | 0 | 1.2028 | 1.2028 | 0.0039611 | 0.00040191 | [7 empty] | None | None | None | None
M-029 | FoodServ - Oven (Electric) | SDGE | COM | Electric | COMFoodServ - Oven (Electric) | EE Energy Star Electric Oven | Standard Electric Oven | Standard Electric Oven | FoodServ | Cooking | Cook_equip | Oven |  | 1 | 0 | 0 | 0.7 |  | NA | 1 | NA | ovens | NRS | HEALTH/MEDICAL - NURSING HOME | New | CZ10 | San Bernardino Area (CZ10) |  |  |  | 1000 sf | 0.000547 | 6.5354e-05 | 0.00061235 | ovens/1000 sf | 15222 | 25377 | 25377 | 2.79 | 5.22 | 5.22 | 0 | 0 | 0 | 15222 | 25377 | 25377 | 2.79 | 5.22 | 5.22 | 0 | 0 | 0 | 37 | 12 | 12 | 12 | 3 | 0.5 | 9394 | 7368 | 7368 | 185 | 185 | 185 | 0 | 0 | 0 | 1.2028 | 1.2028 | 0.0039611 | 0.00040191 | [7 empty] | None | None | None | None
M-029 | FoodServ - Oven (Electric) | SDGE | COM | Electric | COMFoodServ - Oven (Electric) | EE Energy Star Electric Oven | Standard Electric Oven | Standard Electric Oven | FoodServ | Cooking | Cook_equip | Oven |  | 1 | 0 | 0 | 0.7 |  | NA | 1 | NA | ovens | NRS | HEALTH/MEDICAL - NURSING HOME | Existing | CZ10 | San Bernardino Area (CZ10) |  |  |  | 1000 sf | 0.000547 | 6.5354e-05 | 0.00061235 | ovens/1000 sf | 15222 | 25377 | 25377 | 2.79 | 5.22 | 5.22 | 0 | 0 | 0 | 15222 | 25377 | 25377 | 2.79 | 5.22 | 5.22 | 0 | 0 | 0 | 37 | 12 | 12 | 12 | 3 | 0.5 | 9394 | 7368 | 7368 | 185 | 185 | 185 | 0 | 0 | 0 | 1.2028 | 1.2028 | 0.0039611 | 0.00040191 | [7 empty] | None | None | None | None
M-029 | FoodServ - Oven (Electric) | SDGE | COM | Electric | COMFoodServ - Oven (Electric) | EE Energy Star Electric Oven | Standard Electric Oven | Standard Electric Oven | FoodServ | Cooking | Cook_equip | Oven |  | 1 | 0 | 0 | 0.7 |  | NA | 1 | NA | ovens | NRS | HEALTH/MEDICAL - NURSING HOME | Existing | CZ14 | China Lake Area (CZ14) |  |  |  | 1000 sf | 0.000547 | 6.5354e-05 | 0.00061235 | ovens/1000 sf | 15222 | 25377 | 25377 | 2.79 | 5.22 | 5.22 | 0 | 0 | 0 | 15222 | 25377 | 25377 | 2.79 | 5.22 | 5.22 | 0 | 0 | 0 | 37 | 12 | 12 | 12 | 3 | 0.5 | 9394 | 7368 | 7368 | 185 | 185 | 185 | 0 | 0 | 0 | 1.2028 | 1.2028 | 0.0039611 | 0.00040191 | [7 empty] | None | None | None | None
M-029 | FoodServ - Oven (Electric) | SDGE | COM | Electric | COMFoodServ - Oven (Electric) | EE Energy Star Electric Oven | Standard Electric Oven | Standard Electric Oven | FoodServ | Cooking | Cook_equip | Oven |  | 1 | 0 | 0 | 0.7 |  | NA | 1 | NA | ovens | NRS | HEALTH/MEDICAL - NURSING HOME | New | CZ14 | China Lake Area (CZ14) |  |  |  | 1000 sf | 0.000547 | 6.5354e-05 | 0.00061235 | ovens/1000 sf | 15222 | 25377 | 25377 | 2.79 | 5.22 | 5.22 | 0 | 0 | 0 | 15222 | 25377 | 25377 | 2.79 | 5.22 | 5.22 | 0 | 0 | 0 | 37 | 12 | 12 | 12 | 3 | 0.5 | 9394 | 7368 | 7368 | 185 | 185 | 185 | 0 | 0 | 0 | 1.2028 | 1.2028 | 0.0039611 | 0.00040191 | [7 empty] | None | None | None | None
M-029 | FoodServ - Oven (Electric) | SDGE | COM | Electric | COMFoodServ - Oven (Electric) | EE Energy Star Electric Oven | Standard Electric Oven | Standard Electric Oven | FoodServ | Cooking | Cook_equip | Oven |  | 1 | 0 | 0 | 0.7 |  | NA | 1 | NA | ovens | NRS | HEALTH/MEDICAL - NURSING HOME | Existing | CZ15 | Blythe Area (CZ15) |  |  |  | 1000 sf | 0.000547 | 6.5354e-05 | 0.00061235 | ovens/1000 sf | 15222 | 25377 | 25377 | 2.79 | 5.22 | 5.22 | 0 | 0 | 0 | 15222 | 25377 | 25377 | 2.79 | 5.22 | 5.22 | 0 | 0 | 0 | 37 | 12 | 12 | 12 | 3 | 0.5 | 9394 | 7368 | 7368 | 185 | 185 | 185 | 0 | 0 | 0 | 1.2028 | 1.2028 | 0.0039611 | 0.00040191 | [7 empty] | None | None | None | None
M-029 | FoodServ - Oven (Electric) | SDGE | COM | Electric | COMFoodServ - Oven (Electric) | EE Energy Star Electric Oven | Standard Electric Oven | Standard Electric Oven | FoodServ | Cooking | Cook_equip | Oven |  | 1 | 0 | 0 | 0.7 |  | NA | 1 | NA | ovens | NRS | HEALTH/MEDICAL - NURSING HOME | New | CZ15 | Blythe Area (CZ15) |  |  |  | 1000 sf | 0.000547 | 6.5354e-05 | 0.00061235 | ovens/1000 sf | 15222 | 25377 | 25377 | 2.79 | 5.22 | 5.22 | 0 | 0 | 0 | 15222 | 25377 | 25377 | 2.79 | 5.22 | 5.22 | 0 | 0 | 0 | 37 | 12 | 12 | 12 | 3 | 0.5 | 9394 | 7368 | 7368 | 185 | 185 | 185 | 0 | 0 | 0 | 1.2028 | 1.2028 | 0.0039611 | 0.00040191 | [7 empty] | None | None | None | None
M-029 | FoodServ - Oven (Electric) | PGE | COM | Electric | COMFoodServ - Oven (Electric) | EE Energy Star Electric Oven | Standard Electric Oven | Standard Electric Oven | FoodServ | Cooking | Cook_equip | Oven |  | 1 | 0 | 0 | 0.7 |  | NA | 1 | NA | ovens | OFL | OFFICE - LARGE | New | CZ01 | Arcata Area (CZ01) |  |  |  | 1000 sf | 0.00033533 | 4.7386e-05 | 0.00038272 | ovens/1000 sf | 15222 | 25377 | 25377 | 2.79 | 5.22 | 5.22 | 0 | 0 | 0 | 15222 | 25377 | 25377 | 2.79 | 5.22 | 5.22 | 0 | 0 | 0 | 37 | 12 | 12 | 12 | 3 | 0.5 | 9394 | 7368 | 7368 | 185 | 185 | 185 | 0 | 0 | 0 | 1.7186 | 1.7186 | 0.0038986 | 0.00046445 | [7 empty] | None | None | None | None
M-029 | FoodServ - Oven (Electric) | PGE | COM | Electric | COMFoodServ - Oven (Electric) | EE Energy Star Electric Oven | Standard Electric Oven | Standard Electric Oven | FoodServ | Cooking | Cook_equip | Oven |  | 1 | 0 | 0 | 0.7 |  | NA | 1 | NA | ovens | OFL | OFFICE - LARGE | Existing | CZ01 | Arcata Area (CZ01) |  |  |  | 1000 sf | 0.00033533 | 4.7386e-05 | 0.00038272 | ovens/1000 sf | 15222 | 25377 | 25377 | 2.79 | 5.22 | 5.22 | 0 | 0 | 0 | 15222 | 25377 | 25377 | 2.79 | 5.22 | 5.22 | 0 | 0 | 0 | 37 | 12 | 12 | 12 | 3 | 0.5 | 9394 | 7368 | 7368 | 185 | 185 | 185 | 0 | 0 | 0 | 1.7186 | 1.7186 | 0.0038986 | 0.00046445 | [7 empty] | None | None | None | None
M-029 | FoodServ - Oven (Electric) | PGE | COM | Electric | COMFoodServ - Oven (Electric) | EE Energy Star Electric Oven | Standard Electric Oven | Standard Electric Oven | FoodServ | Cooking | Cook_equip | Oven |  | 1 | 0 | 0 | 0.7 |  | NA | 1 | NA | ovens | OFL | OFFICE - LARGE | New | CZ02 | Santa Rosa Area (CZ02) |  |  |  | 1000 sf | 0.00033533 | 4.7386e-05 | 0.00038272 | ovens/1000 sf | 15222 | 25377 | 25377 | 2.79 | 5.22 | 5.22 | 0 | 0 | 0 | 15222 | 25377 | 25377 | 2.79 | 5.22 | 5.22 | 0 | 0 | 0 | 37 | 12 | 12 | 12 | 3 | 0.5 | 9394 | 7368 | 7368 | 185 | 185 | 185 | 0 | 0 | 0 | 1.7186 | 1.7186 | 0.0038986 | 0.00046445 | [7 empty] | None | None | None | None
M-029 | FoodServ - Oven (Electric) | PGE | COM | Electric | COMFoodServ - Oven (Electric) | EE Energy Star Electric Oven | Standard Electric Oven | Standard Electric Oven | FoodServ | Cooking | Cook_equip | Oven |  | 1 | 0 | 0 | 0.7 |  | NA | 1 | NA | ovens | OFL | OFFICE - LARGE | Existing | CZ02 | Santa Rosa Area (CZ02) |  |  |  | 1000 sf | 0.00033533 | 4.7386e-05 | 0.00038272 | ovens/1000 sf | 15222 | 25377 | 25377 | 2.79 | 5.22 | 5.22 | 0 | 0 | 0 | 15222 | 25377 | 25377 | 2.79 | 5.22 | 5.22 | 0 | 0 | 0 | 37 | 12 | 12 | 12 | 3 | 0.5 | 9394 | 7368 | 7368 | 185 | 185 | 185 | 0 | 0 | 0 | 1.7186 | 1.7186 | 0.0038986 | 0.00046445 | [7 empty] | None | None | None | None
M-029 | FoodServ - Oven (Electric) | PGE | COM | Electric | COMFoodServ - Oven (Electric) | EE Energy Star Electric Oven | Standard Electric Oven | Standard Electric Oven | FoodServ | Cooking | Cook_equip | Oven |  | 1 | 0 | 0 | 0.7 |  | NA | 1 | NA | ovens | OFL | OFFICE - LARGE | New | CZ03 | Oakland Area (CZ03) |  |  |  | 1000 sf | 0.00033533 | 4.7386e-05 | 0.00038272 | ovens/1000 sf | 15222 | 25377 | 25377 | 2.79 | 5.22 | 5.22 | 0 | 0 | 0 | 15222 | 25377 | 25377 | 2.79 | 5.22 | 5.22 | 0 | 0 | 0 | 37 | 12 | 12 | 12 | 3 | 0.5 | 9394 | 7368 | 7368 | 185 | 185 | 185 | 0 | 0 | 0 | 1.7186 | 1.7186 | 0.0038986 | 0.00046445 | [7 empty] | None | None | None | None
M-029 | FoodServ - Oven (Electric) | PGE | COM | Electric | COMFoodServ - Oven (Electric) | EE Energy Star Electric Oven | Standard Electric Oven | Standard Electric Oven | FoodServ | Cooking | Cook_equip | Oven |  | 1 | 0 | 0 | 0.7 |  | NA | 1 | NA | ovens | OFL | OFFICE - LARGE | Existing | CZ03 | Oakland Area (CZ03) |  |  |  | 1000 sf | 0.00033533 | 4.7386e-05 | 0.00038272 | ovens/1000 sf | 15222 | 25377 | 25377 | 2.79 | 5.22 | 5.22 | 0 | 0 | 0 | 15222 | 25377 | 25377 | 2.79 | 5.22 | 5.22 | 0 | 0 | 0 | 37 | 12 | 12 | 12 | 3 | 0.5 | 9394 | 7368 | 7368 | 185 | 185 | 185 | 0 | 0 | 0 | 1.7186 | 1.7186 | 0.0038986 | 0.00046445 | [7 empty] | None | None | None | None
M-029 | FoodServ - Oven (Electric) | PGE | COM | Electric | COMFoodServ - Oven (Electric) | EE Energy Star Electric Oven | Standard Electric Oven | Standard Electric Oven | FoodServ | Cooking | Cook_equip | Oven |  | 1 | 0 | 0 | 0.7 |  | NA | 1 | NA | ovens | OFL | OFFICE - LARGE | New | CZ04 | Sunnyvale Area (CZ04) |  |  |  | 1000 sf | 0.00033533 | 4.7386e-05 | 0.00038272 | ovens/1000 sf | 15222 | 25377 | 25377 | 2.79 | 5.22 | 5.22 | 0 | 0 | 0 | 15222 | 25377 | 25377 | 2.79 | 5.22 | 5.22 | 0 | 0 | 0 | 37 | 12 | 12 | 12 | 3 | 0.5 | 9394 | 7368 | 7368 | 185 | 185 | 185 | 0 | 0 | 0 | 1.7186 | 1.7186 | 0.0038986 | 0.00046445 | [7 empty] | None | None | None | None
M-029 | FoodServ - Oven (Electric) | PGE | COM | Electric | COMFoodServ - Oven (Electric) | EE Energy Star Electric Oven | Standard Electric Oven | Standard Electric Oven | FoodServ | Cooking | Cook_equip | Oven |  | 1 | 0 | 0 | 0.7 |  | NA | 1 | NA | ovens | OFL | OFFICE - LARGE | Existing | CZ04 | Sunnyvale Area (CZ04) |  |  |  | 1000 sf | 0.00033533 | 4.7386e-05 | 0.00038272 | ovens/1000 sf | 15222 | 25377 | 25377 | 2.79 | 5.22 | 5.22 | 0 | 0 | 0 | 15222 | 25377 | 25377 | 2.79 | 5.22 | 5.22 | 0 | 0 | 0 | 37 | 12 | 12 | 12 | 3 | 0.5 | 9394 | 7368 | 7368 | 185 | 185 | 185 | 0 | 0 | 0 | 1.7186 | 1.7186 | 0.0038986 | 0.00046445 | [7 empty] | None | None | None | None
M-029 | FoodServ - Oven (Electric) | PGE | COM | Electric | COMFoodServ - Oven (Electric) | EE Energy Star Electric Oven | Standard Electric Oven | Standard Electric Oven | FoodServ | Cooking | Cook_equip | Oven |  | 1 | 0 | 0 | 0.7 |  | NA | 1 | NA | ovens | OFL | OFFICE - LARGE | New | CZ05 | Santa Maria Area (CZ05) |  |  |  | 1000 sf | 0.00033533 | 4.7386e-05 | 0.00038272 | ovens/1000 sf | 15222 | 25377 | 25377 | 2.79 | 5.22 | 5.22 | 0 | 0 | 0 | 15222 | 25377 | 25377 | 2.79 | 5.22 | 5.22 | 0 | 0 | 0 | 37 | 12 | 12 | 12 | 3 | 0.5 | 9394 | 7368 | 7368 | 185 | 185 | 185 | 0 | 0 | 0 | 1.7186 | 1.7186 | 0.0038986 | 0.00046445 | [7 empty] | None | None | None | None
M-029 | FoodServ - Oven (Electric) | PGE | COM | Electric | COMFoodServ - Oven (Electric) | EE Energy Star Electric Oven | Standard Electric Oven | Standard Electric Oven | FoodServ | Cooking | Cook_equip | Oven |  | 1 | 0 | 0 | 0.7 |  | NA | 1 | NA | ovens | OFL | OFFICE - LARGE | Existing | CZ05 | Santa Maria Area (CZ05) |  |  |  | 1000 sf | 0.00033533 | 4.7386e-05 | 0.00038272 | ovens/1000 sf | 15222 | 25377 | 25377 | 2.79 | 5.22 | 5.22 | 0 | 0 | 0 | 15222 | 25377 | 25377 | 2.79 | 5.22 | 5.22 | 0 | 0 | 0 | 37 | 12 | 12 | 12 | 3 | 0.5 | 9394 | 7368 | 7368 | 185 | 185 | 185 | 0 | 0 | 0 | 1.7186 | 1.7186 | 0.0038986 | 0.00046445 | [7 empty] | None | None | None | None
M-029 | FoodServ - Oven (Electric) | PGE | COM | Electric | COMFoodServ - Oven (Electric) | EE Energy Star Electric Oven | Standard Electric Oven | Standard Electric Oven | FoodServ | Cooking | Cook_equip | Oven |  | 1 | 0 | 0 | 0.7 |  | NA | 1 | NA | ovens | OFL | OFFICE - LARGE | New | CZ11 | Red Bluff Area (CZ11) |  |  |  | 1000 sf | 0.00033533 | 4.7386e-05 | 0.00038272 | ovens/1000 sf | 15222 | 25377 | 25377 | 2.79 | 5.22 | 5.22 | 0 | 0 | 0 | 15222 | 25377 | 25377 | 2.79 | 5.22 | 5.22 | 0 | 0 | 0 | 37 | 12 | 12 | 12 | 3 | 0.5 | 9394 | 7368 | 7368 | 185 | 185 | 185 | 0 | 0 | 0 | 1.7186 | 1.7186 | 0.0038986 | 0.00046445 | [7 empty] | None | None | None | None
M-029 | FoodServ - Oven (Electric) | PGE | COM | Electric | COMFoodServ - Oven (Electric) | EE Energy Star Electric Oven | Standard Electric Oven | Standard Electric Oven | FoodServ | Cooking | Cook_equip | Oven |  | 1 | 0 | 0 | 0.7 |  | NA | 1 | NA | ovens | OFL | OFFICE - LARGE | Existing | CZ11 | Red Bluff Area (CZ11) |  |  |  | 1000 sf | 0.00033533 | 4.7386e-05 | 0.00038272 | ovens/1000 sf | 15222 | 25377 | 25377 | 2.79 | 5.22 | 5.22 | 0 | 0 | 0 | 15222 | 25377 | 25377 | 2.79 | 5.22 | 5.22 | 0 | 0 | 0 | 37 | 12 | 12 | 12 | 3 | 0.5 | 9394 | 7368 | 7368 | 185 | 185 | 185 | 0 | 0 | 0 | 1.7186 | 1.7186 | 0.0038986 | 0.00046445 | [7 empty] | None | None | None | None
M-029 | FoodServ - Oven (Electric) | PGE | COM | Electric | COMFoodServ - Oven (Electric) | EE Energy Star Electric Oven | Standard Electric Oven | Standard Electric Oven | FoodServ | Cooking | Cook_equip | Oven |  | 1 | 0 | 0 | 0.7 |  | NA | 1 | NA | ovens | OFL | OFFICE - LARGE | New | CZ12 | Sacramento Area (CZ12) |  |  |  | 1000 sf | 0.00033533 | 4.7386e-05 | 0.00038272 | ovens/1000 sf | 15222 | 25377 | 25377 | 2.79 | 5.22 | 5.22 | 0 | 0 | 0 | 15222 | 25377 | 25377 | 2.79 | 5.22 | 5.22 | 0 | 0 | 0 | 37 | 12 | 12 | 12 | 3 | 0.5 | 9394 | 7368 | 7368 | 185 | 185 | 185 | 0 | 0 | 0 | 1.7186 | 1.7186 | 0.0038986 | 0.00046445 | [7 empty] | None | None | None | None
M-029 | FoodServ - Oven (Electric) | PGE | COM | Electric | COMFoodServ - Oven (Electric) | EE Energy Star Electric Oven | Standard Electric Oven | Standard Electric Oven | FoodServ | Cooking | Cook_equip | Oven |  | 1 | 0 | 0 | 0.7 |  | NA | 1 | NA | ovens | OFL | OFFICE - LARGE | Existing | CZ12 | Sacramento Area (CZ12) |  |  |  | 1000 sf | 0.00033533 | 4.7386e-05 | 0.00038272 | ovens/1000 sf | 15222 | 25377 | 25377 | 2.79 | 5.22 | 5.22 | 0 | 0 | 0 | 15222 | 25377 | 25377 | 2.79 | 5.22 | 5.22 | 0 | 0 | 0 | 37 | 12 | 12 | 12 | 3 | 0.5 | 9394 | 7368 | 7368 | 185 | 185 | 185 | 0 | 0 | 0 | 1.7186 | 1.7186 | 0.0038986 | 0.00046445 | [7 empty] | None | None | None | None
M-029 | FoodServ - Oven (Electric) | PGE | COM | Electric | COMFoodServ - Oven (Electric) | EE Energy Star Electric Oven | Standard Electric Oven | Standard Electric Oven | FoodServ | Cooking | Cook_equip | Oven |  | 1 | 0 | 0 | 0.7 |  | NA | 1 | NA | ovens | OFL | OFFICE - LARGE | New | CZ13 | Fresno Area (CZ13) |  |  |  | 1000 sf | 0.00033533 | 4.7386e-05 | 0.00038272 | ovens/1000 sf | 15222 | 25377 | 25377 | 2.79 | 5.22 | 5.22 | 0 | 0 | 0 | 15222 | 25377 | 25377 | 2.79 | 5.22 | 5.22 | 0 | 0 | 0 | 37 | 12 | 12 | 12 | 3 | 0.5 | 9394 | 7368 | 7368 | 185 | 185 | 185 | 0 | 0 | 0 | 1.7186 | 1.7186 | 0.0038986 | 0.00046445 | [7 empty] | None | None | None | None
M-029 | FoodServ - Oven (Electric) | PGE | COM | Electric | COMFoodServ - Oven (Electric) | EE Energy Star Electric Oven | Standard Electric Oven | Standard Electric Oven | FoodServ | Cooking | Cook_equip | Oven |  | 1 | 0 | 0 | 0.7 |  | NA | 1 | NA | ovens | OFL | OFFICE - LARGE | Existing | CZ13 | Fresno Area (CZ13) |  |  |  | 1000 sf | 0.00033533 | 4.7386e-05 | 0.00038272 | ovens/1000 sf | 15222 | 25377 | 25377 | 2.79 | 5.22 | 5.22 | 0 | 0 | 0 | 15222 | 25377 | 25377 | 2.79 | 5.22 | 5.22 | 0 | 0 | 0 | 37 | 12 | 12 | 12 | 3 | 0.5 | 9394 | 7368 | 7368 | 185 | 185 | 185 | 0 | 0 | 0 | 1.7186 | 1.7186 | 0.0038986 | 0.00046445 | [7 empty] | None | None | None | None
M-029 | FoodServ - Oven (Electric) | PGE | COM | Electric | COMFoodServ - Oven (Electric) | EE Energy Star Electric Oven | Standard Electric Oven | Standard Electric Oven | FoodServ | Cooking | Cook_equip | Oven |  | 1 | 0 | 0 | 0.7 |  | NA | 1 | NA | ovens | OFL | OFFICE - LARGE | New | CZ16 | Mount Shasta Area (CZ16) |  |  |  | 1000 sf | 0.00033533 | 4.7386e-05 | 0.00038272 | ovens/1000 sf | 15222 | 25377 | 25377 | 2.79 | 5.22 | 5.22 | 0 | 0 | 0 | 15222 | 25377 | 25377 | 2.79 | 5.22 | 5.22 | 0 | 0 | 0 | 37 | 12 | 12 | 12 | 3 | 0.5 | 9394 | 7368 | 7368 | 185 | 185 | 185 | 0 | 0 | 0 | 1.7186 | 1.7186 | 0.0038986 | 0.00046445 | [7 empty] | None | None | None | None
M-029 | FoodServ - Oven (Electric) | PGE | COM | Electric | COMFoodServ - Oven (Electric) | EE Energy Star Electric Oven | Standard Electric Oven | Standard Electric Oven | FoodServ | Cooking | Cook_equip | Oven |  | 1 | 0 | 0 | 0.7 |  | NA | 1 | NA | ovens | OFL | OFFICE - LARGE | Existing | CZ16 | Mount Shasta Area (CZ16) |  |  |  | 1000 sf | 0.00033533 | 4.7386e-05 | 0.00038272 | ovens/1000 sf | 15222 | 25377 | 25377 | 2.79 | 5.22 | 5.22 | 0 | 0 | 0 | 15222 | 25377 | 25377 | 2.79 | 5.22 | 5.22 | 0 | 0 | 0 | 37 | 12 | 12 | 12 | 3 | 0.5 | 9394 | 7368 | 7368 | 185 | 185 | 185 | 0 | 0 | 0 | 1.7186 | 1.7186 | 0.0038986 | 0.00046445 | [7 empty] | None | None | None | None
M-029 | FoodServ - Oven (Electric) | SCE | COM | Electric | COMFoodServ - Oven (Electric) | EE Energy Star Electric Oven | Standard Electric Oven | Standard Electric Oven | FoodServ | Cooking | Cook_equip | Oven |  | 1 | 0 | 0 | 0.7 |  | NA | 1 | NA | ovens | OFL | OFFICE - LARGE | New | CZ05 | Santa Maria Area (CZ05) |  |  |  | 1000 sf | 0.0003383 | 4.442e-05 | 0.00038272 | ovens/1000 sf | 18695.8333 | 27901.6667 | 27901.6667 | 3.855 | 5.73 | 5.73 | 0 | 0 | 0 | 18695.8333 | 27901.6667 | 27901.6667 | 3.855 | 5.73 | 5.73 | 0 | 0 | 0 | 37 | 12 | 12 | 12 | 3 | 0.5 | 9394 | 7368 | 7368 | 185 | 185 | 185 | 0 | 0 | 0 | 1.2028 | 1.2028 | 0.0039266 | 0.0004364 | [7 empty] | None | None | None | None
M-029 | FoodServ - Oven (Electric) | SCE | COM | Electric | COMFoodServ - Oven (Electric) | EE Energy Star Electric Oven | Standard Electric Oven | Standard Electric Oven | FoodServ | Cooking | Cook_equip | Oven |  | 1 | 0 | 0 | 0.7 |  | NA | 1 | NA | ovens | OFL | OFFICE - LARGE | Existing | CZ05 | Santa Maria Area (CZ05) |  |  |  | 1000 sf | 0.0003383 | 4.442e-05 | 0.00038272 | ovens/1000 sf | 18695.8333 | 27901.6667 | 27901.6667 | 3.855 | 5.73 | 5.73 | 0 | 0 | 0 | 18695.8333 | 27901.6667 | 27901.6667 | 3.855 | 5.73 | 5.73 | 0 | 0 | 0 | 37 | 12 | 12 | 12 | 3 | 0.5 | 9394 | 7368 | 7368 | 185 | 185 | 185 | 0 | 0 | 0 | 1.2028 | 1.2028 | 0.0039266 | 0.0004364 | [7 empty] | None | None | None | None
M-029 | FoodServ - Oven (Electric) | SCE | COM | Electric | COMFoodServ - Oven (Electric) | EE Energy Star Electric Oven | Standard Electric Oven | Standard Electric Oven | FoodServ | Cooking | Cook_equip | Oven |  | 1 | 0 | 0 | 0.7 |  | NA | 1 | NA | ovens | OFL | OFFICE - LARGE | Existing | CZ06 | Los Angeles Area (CZ06) |  |  |  | 1000 sf | 0.0003383 | 4.442e-05 | 0.00038272 | ovens/1000 sf | 18695.8333 | 27901.6667 | 27901.6667 | 3.855 | 5.73 | 5.73 | 0 | 0 | 0 | 18695.8333 | 27901.6667 | 27901.6667 | 3.855 | 5.73 | 5.73 | 0 | 0 | 0 | 37 | 12 | 12 | 12 | 3 | 0.5 | 9394 | 7368 | 7368 | 185 | 185 | 185 | 0 | 0 | 0 | 1.2028 | 1.2028 | 0.0039266 | 0.0004364 | [7 empty] | None | None | None | None
M-029 | FoodServ - Oven (Electric) | SCE | COM | Electric | COMFoodServ - Oven (Electric) | EE Energy Star Electric Oven | Standard Electric Oven | Standard Electric Oven | FoodServ | Cooking | Cook_equip | Oven |  | 1 | 0 | 0 | 0.7 |  | NA | 1 | NA | ovens | OFL | OFFICE - LARGE | New | CZ06 | Los Angeles Area (CZ06) |  |  |  | 1000 sf | 0.0003383 | 4.442e-05 | 0.00038272 | ovens/1000 sf | 18695.8333 | 27901.6667 | 27901.6667 | 3.855 | 5.73 | 5.73 | 0 | 0 | 0 | 18695.8333 | 27901.6667 | 27901.6667 | 3.855 | 5.73 | 5.73 | 0 | 0 | 0 | 37 | 12 | 12 | 12 | 3 | 0.5 | 9394 | 7368 | 7368 | 185 | 185 | 185 | 0 | 0 | 0 | 1.2028 | 1.2028 | 0.0039266 | 0.0004364 | [7 empty] | None | None | None | None
M-029 | FoodServ - Oven (Electric) | SCE | COM | Electric | COMFoodServ - Oven (Electric) | EE Energy Star Electric Oven | Standard Electric Oven | Standard Electric Oven | FoodServ | Cooking | Cook_equip | Oven |  | 1 | 0 | 0 | 0.7 |  | NA | 1 | NA | ovens | OFL | OFFICE - LARGE | New | CZ08 | El Toro Area (CZ08) |  |  |  | 1000 sf | 0.0003383 | 4.442e-05 | 0.00038272 | ovens/1000 sf | 18695.8333 | 27901.6667 | 27901.6667 | 3.855 | 5.73 | 5.73 | 0 | 0 | 0 | 18695.8333 | 27901.6667 | 27901.6667 | 3.855 | 5.73 | 5.73 | 0 | 0 | 0 | 37 | 12 | 12 | 12 | 3 | 0.5 | 9394 | 7368 | 7368 | 185 | 185 | 185 | 0 | 0 | 0 | 1.2028 | 1.2028 | 0.0039266 | 0.0004364 | [7 empty] | None | None | None | None
M-029 | FoodServ - Oven (Electric) | SCE | COM | Electric | COMFoodServ - Oven (Electric) | EE Energy Star Electric Oven | Standard Electric Oven | Standard Electric Oven | FoodServ | Cooking | Cook_equip | Oven |  | 1 | 0 | 0 | 0.7 |  | NA | 1 | NA | ovens | OFL | OFFICE - LARGE | Existing | CZ08 | El Toro Area (CZ08) |  |  |  | 1000 sf | 0.0003383 | 4.442e-05 | 0.00038272 | ovens/1000 sf | 18695.8333 | 27901.6667 | 27901.6667 | 3.855 | 5.73 | 5.73 | 0 | 0 | 0 | 18695.8333 | 27901.6667 | 27901.6667 | 3.855 | 5.73 | 5.73 | 0 | 0 | 0 | 37 | 12 | 12 | 12 | 3 | 0.5 | 9394 | 7368 | 7368 | 185 | 185 | 185 | 0 | 0 | 0 | 1.2028 | 1.2028 | 0.0039266 | 0.0004364 | [7 empty] | None | None | None | None
M-029 | FoodServ - Oven (Electric) | SCE | COM | Electric | COMFoodServ - Oven (Electric) | EE Energy Star Electric Oven | Standard Electric Oven | Standard Electric Oven | FoodServ | Cooking | Cook_equip | Oven |  | 1 | 0 | 0 | 0.7 |  | NA | 1 | NA | ovens | OFL | OFFICE - LARGE | New | CZ09 | Pasadena Area (CZ09) |  |  |  | 1000 sf | 0.0003383 | 4.442e-05 | 0.00038272 | ovens/1000 sf | 18695.8333 | 27901.6667 | 27901.6667 | 3.855 | 5.73 | 5.73 | 0 | 0 | 0 | 18695.8333 | 27901.6667 | 27901.6667 | 3.855 | 5.73 | 5.73 | 0 | 0 | 0 | 37 | 12 | 12 | 12 | 3 | 0.5 | 9394 | 7368 | 7368 | 185 | 185 | 185 | 0 | 0 | 0 | 1.2028 | 1.2028 | 0.0039266 | 0.0004364 | [7 empty] | None | None | None | None
M-029 | FoodServ - Oven (Electric) | SCE | COM | Electric | COMFoodServ - Oven (Electric) | EE Energy Star Electric Oven | Standard Electric Oven | Standard Electric Oven | FoodServ | Cooking | Cook_equip | Oven |  | 1 | 0 | 0 | 0.7 |  | NA | 1 | NA | ovens | OFL | OFFICE - LARGE | Existing | CZ09 | Pasadena Area (CZ09) |  |  |  | 1000 sf | 0.0003383 | 4.442e-05 | 0.00038272 | ovens/1000 sf | 18695.8333 | 27901.6667 | 27901.6667 | 3.855 | 5.73 | 5.73 | 0 | 0 | 0 | 18695.8333 | 27901.6667 | 27901.6667 | 3.855 | 5.73 | 5.73 | 0 | 0 | 0 | 37 | 12 | 12 | 12 | 3 | 0.5 | 9394 | 7368 | 7368 | 185 | 185 | 185 | 0 | 0 | 0 | 1.2028 | 1.2028 | 0.0039266 | 0.0004364 | [7 empty] | None | None | None | None
M-029 | FoodServ - Oven (Electric) | SCE | COM | Electric | COMFoodServ - Oven (Electric) | EE Energy Star Electric Oven | Standard Electric Oven | Standard Electric Oven | FoodServ | Cooking | Cook_equip | Oven |  | 1 | 0 | 0 | 0.7 |  | NA | 1 | NA | ovens | OFL | OFFICE - LARGE | New | CZ10 | San Bernardino Area (CZ10) |  |  |  | 1000 sf | 0.0003383 | 4.442e-05 | 0.00038272 | ovens/1000 sf | 18695.8333 | 27901.6667 | 27901.6667 | 3.855 | 5.73 | 5.73 | 0 | 0 | 0 | 18695.8333 | 27901.6667 | 27901.6667 | 3.855 | 5.73 | 5.73 | 0 | 0 | 0 | 37 | 12 | 12 | 12 | 3 | 0.5 | 9394 | 7368 | 7368 | 185 | 185 | 185 | 0 | 0 | 0 | 1.2028 | 1.2028 | 0.0039266 | 0.0004364 | [7 empty] | None | None | None | None
M-029 | FoodServ - Oven (Electric) | SCE | COM | Electric | COMFoodServ - Oven (Electric) | EE Energy Star Electric Oven | Standard Electric Oven | Standard Electric Oven | FoodServ | Cooking | Cook_equip | Oven |  | 1 | 0 | 0 | 0.7 |  | NA | 1 | NA | ovens | OFL | OFFICE - LARGE | Existing | CZ10 | San Bernardino Area (CZ10) |  |  |  | 1000 sf | 0.0003383 | 4.442e-05 | 0.00038272 | ovens/1000 sf | 18695.8333 | 27901.6667 | 27901.6667 | 3.855 | 5.73 | 5.73 | 0 | 0 | 0 | 18695.8333 | 27901.6667 | 27901.6667 | 3.855 | 5.73 | 5.73 | 0 | 0 | 0 | 37 | 12 | 12 | 12 | 3 | 0.5 | 9394 | 7368 | 7368 | 185 | 185 | 185 | 0 | 0 | 0 | 1.2028 | 1.2028 | 0.0039266 | 0.0004364 | [7 empty] | None | None | None | None
M-029 | FoodServ - Oven (Electric) | SCE | COM | Electric | COMFoodServ - Oven (Electric) | EE Energy Star Electric Oven | Standard Electric Oven | Standard Electric Oven | FoodServ | Cooking | Cook_equip | Oven |  | 1 | 0 | 0 | 0.7 |  | NA | 1 | NA | ovens | OFL | OFFICE - LARGE | New | CZ13 | Fresno Area (CZ13) |  |  |  | 1000 sf | 0.0003383 | 4.442e-05 | 0.00038272 | ovens/1000 sf | 18695.8333 | 27901.6667 | 27901.6667 | 3.855 | 5.73 | 5.73 | 0 | 0 | 0 | 18695.8333 | 27901.6667 | 27901.6667 | 3.855 | 5.73 | 5.73 | 0 | 0 | 0 | 37 | 12 | 12 | 12 | 3 | 0.5 | 9394 | 7368 | 7368 | 185 | 185 | 185 | 0 | 0 | 0 | 1.2028 | 1.2028 | 0.0039266 | 0.0004364 | [7 empty] | None | None | None | None
M-029 | FoodServ - Oven (Electric) | SCE | COM | Electric | COMFoodServ - Oven (Electric) | EE Energy Star Electric Oven | Standard Electric Oven | Standard Electric Oven | FoodServ | Cooking | Cook_equip | Oven |  | 1 | 0 | 0 | 0.7 |  | NA | 1 | NA | ovens | OFL | OFFICE - LARGE | Existing | CZ13 | Fresno Area (CZ13) |  |  |  | 1000 sf | 0.0003383 | 4.442e-05 | 0.00038272 | ovens/1000 sf | 18695.8333 | 27901.6667 | 27901.6667 | 3.855 | 5.73 | 5.73 | 0 | 0 | 0 | 18695.8333 | 27901.6667 | 27901.6667 | 3.855 | 5.73 | 5.73 | 0 | 0 | 0 | 37 | 12 | 12 | 12 | 3 | 0.5 | 9394 | 7368 | 7368 | 185 | 185 | 185 | 0 | 0 | 0 | 1.2028 | 1.2028 | 0.0039266 | 0.0004364 | [7 empty] | None | None | None | None
M-029 | FoodServ - Oven (Electric) | SCE | COM | Electric | COMFoodServ - Oven (Electric) | EE Energy Star Electric Oven | Standard Electric Oven | Standard Electric Oven | FoodServ | Cooking | Cook_equip | Oven |  | 1 | 0 | 0 | 0.7 |  | NA | 1 | NA | ovens | OFL | OFFICE - LARGE | New | CZ14 | China Lake Area (CZ14) |  |  |  | 1000 sf | 0.0003383 | 4.442e-05 | 0.00038272 | ovens/1000 sf | 18695.8333 | 27901.6667 | 27901.6667 | 3.855 | 5.73 | 5.73 | 0 | 0 | 0 | 18695.8333 | 27901.6667 | 27901.6667 | 3.855 | 5.73 | 5.73 | 0 | 0 | 0 | 37 | 12 | 12 | 12 | 3 | 0.5 | 9394 | 7368 | 7368 | 185 | 185 | 185 | 0 | 0 | 0 | 1.2028 | 1.2028 | 0.0039266 | 0.0004364 | [7 empty] | None | None | None | None
M-029 | FoodServ - Oven (Electric) | SCE | COM | Electric | COMFoodServ - Oven (Electric) | EE Energy Star Electric Oven | Standard Electric Oven | Standard Electric Oven | FoodServ | Cooking | Cook_equip | Oven |  | 1 | 0 | 0 | 0.7 |  | NA | 1 | NA | ovens | OFL | OFFICE - LARGE | Existing | CZ14 | China Lake Area (CZ14) |  |  |  | 1000 sf | 0.0003383 | 4.442e-05 | 0.00038272 | ovens/1000 sf | 18695.8333 | 27901.6667 | 27901.6667 | 3.855 | 5.73 | 5.73 | 0 | 0 | 0 | 18695.8333 | 27901.6667 | 27901.6667 | 3.855 | 5.73 | 5.73 | 0 | 0 | 0 | 37 | 12 | 12 | 12 | 3 | 0.5 | 9394 | 7368 | 7368 | 185 | 185 | 185 | 0 | 0 | 0 | 1.2028 | 1.2028 | 0.0039266 | 0.0004364 | [7 empty] | None | None | None | None
M-029 | FoodServ - Oven (Electric) | SCE | COM | Electric | COMFoodServ - Oven (Electric) | EE Energy Star Electric Oven | Standard Electric Oven | Standard Electric Oven | FoodServ | Cooking | Cook_equip | Oven |  | 1 | 0 | 0 | 0.7 |  | NA | 1 | NA | ovens | OFL | OFFICE - LARGE | New | CZ15 | Blythe Area (CZ15) |  |  |  | 1000 sf | 0.0003383 | 4.442e-05 | 0.00038272 | ovens/1000 sf | 18695.8333 | 27901.6667 | 27901.6667 | 3.855 | 5.73 | 5.73 | 0 | 0 | 0 | 18695.8333 | 27901.6667 | 27901.6667 | 3.855 | 5.73 | 5.73 | 0 | 0 | 0 | 37 | 12 | 12 | 12 | 3 | 0.5 | 9394 | 7368 | 7368 | 185 | 185 | 185 | 0 | 0 | 0 | 1.2028 | 1.2028 | 0.0039266 | 0.0004364 | [7 empty] | None | None | None | None
M-029 | FoodServ - Oven (Electric) | SCE | COM | Electric | COMFoodServ - Oven (Electric) | EE Energy Star Electric Oven | Standard Electric Oven | Standard Electric Oven | FoodServ | Cooking | Cook_equip | Oven |  | 1 | 0 | 0 | 0.7 |  | NA | 1 | NA | ovens | OFL | OFFICE - LARGE | Existing | CZ15 | Blythe Area (CZ15) |  |  |  | 1000 sf | 0.0003383 | 4.442e-05 | 0.00038272 | ovens/1000 sf | 18695.8333 | 27901.6667 | 27901.6667 | 3.855 | 5.73 | 5.73 | 0 | 0 | 0 | 18695.8333 | 27901.6667 | 27901.6667 | 3.855 | 5.73 | 5.73 | 0 | 0 | 0 | 37 | 12 | 12 | 12 | 3 | 0.5 | 9394 | 7368 | 7368 | 185 | 185 | 185 | 0 | 0 | 0 | 1.2028 | 1.2028 | 0.0039266 | 0.0004364 | [7 empty] | None | None | None | None
M-029 | FoodServ - Oven (Electric) | SCE | COM | Electric | COMFoodServ - Oven (Electric) | EE Energy Star Electric Oven | Standard Electric Oven | Standard Electric Oven | FoodServ | Cooking | Cook_equip | Oven |  | 1 | 0 | 0 | 0.7 |  | NA | 1 | NA | ovens | OFL | OFFICE - LARGE | New | CZ16 | Mount Shasta Area (CZ16) |  |  |  | 1000 sf | 0.0003383 | 4.442e-05 | 0.00038272 | ovens/1000 sf | 18695.8333 | 27901.6667 | 27901.6667 | 3.855 | 5.73 | 5.73 | 0 | 0 | 0 | 18695.8333 | 27901.6667 | 27901.6667 | 3.855 | 5.73 | 5.73 | 0 | 0 | 0 | 37 | 12 | 12 | 12 | 3 | 0.5 | 9394 | 7368 | 7368 | 185 | 185 | 185 | 0 | 0 | 0 | 1.2028 | 1.2028 | 0.0039266 | 0.0004364 | [7 empty] | None | None | None | None
M-029 | FoodServ - Oven (Electric) | SCE | COM | Electric | COMFoodServ - Oven (Electric) | EE Energy Star Electric Oven | Standard Electric Oven | Standard Electric Oven | FoodServ | Cooking | Cook_equip | Oven |  | 1 | 0 | 0 | 0.7 |  | NA | 1 | NA | ovens | OFL | OFFICE - LARGE | Existing | CZ16 | Mount Shasta Area (CZ16) |  |  |  | 1000 sf | 0.0003383 | 4.442e-05 | 0.00038272 | ovens/1000 sf | 18695.8333 | 27901.6667 | 27901.6667 | 3.855 | 5.73 | 5.73 | 0 | 0 | 0 | 18695.8333 | 27901.6667 | 27901.6667 | 3.855 | 5.73 | 5.73 | 0 | 0 | 0 | 37 | 12 | 12 | 12 | 3 | 0.5 | 9394 | 7368 | 7368 | 185 | 185 | 185 | 0 | 0 | 0 | 1.2028 | 1.2028 | 0.0039266 | 0.0004364 | [7 empty] | None | None | None | None
M-029 | FoodServ - Oven (Electric) | SDGE | COM | Electric | COMFoodServ - Oven (Electric) | EE Energy Star Electric Oven | Standard Electric Oven | Standard Electric Oven | FoodServ | Cooking | Cook_equip | Oven |  | 1 | 0 | 0 | 0.7 |  | NA | 1 | NA | ovens | OFL | OFFICE - LARGE | New | CZ06 | Los Angeles Area (CZ06) |  |  |  | 1000 sf | 0.00034187 | 4.0846e-05 | 0.00038272 | ovens/1000 sf | 15222 | 25377 | 25377 | 2.79 | 5.22 | 5.22 | 0 | 0 | 0 | 15222 | 25377 | 25377 | 2.79 | 5.22 | 5.22 | 0 | 0 | 0 | 37 | 12 | 12 | 12 | 3 | 0.5 | 9394 | 7368 | 7368 | 185 | 185 | 185 | 0 | 0 | 0 | 1.2028 | 1.2028 | 0.0039611 | 0.00040191 | [7 empty] | None | None | None | None
M-029 | FoodServ - Oven (Electric) | SDGE | COM | Electric | COMFoodServ - Oven (Electric) | EE Energy Star Electric Oven | Standard Electric Oven | Standard Electric Oven | FoodServ | Cooking | Cook_equip | Oven |  | 1 | 0 | 0 | 0.7 |  | NA | 1 | NA | ovens | OFL | OFFICE - LARGE | Existing | CZ06 | Los Angeles Area (CZ06) |  |  |  | 1000 sf | 0.00034187 | 4.0846e-05 | 0.00038272 | ovens/1000 sf | 15222 | 25377 | 25377 | 2.79 | 5.22 | 5.22 | 0 | 0 | 0 | 15222 | 25377 | 25377 | 2.79 | 5.22 | 5.22 | 0 | 0 | 0 | 37 | 12 | 12 | 12 | 3 | 0.5 | 9394 | 7368 | 7368 | 185 | 185 | 185 | 0 | 0 | 0 | 1.2028 | 1.2028 | 0.0039611 | 0.00040191 | [7 empty] | None | None | None | None
M-029 | FoodServ - Oven (Electric) | SDGE | COM | Electric | COMFoodServ - Oven (Electric) | EE Energy Star Electric Oven | Standard Electric Oven | Standard Electric Oven | FoodServ | Cooking | Cook_equip | Oven |  | 1 | 0 | 0 | 0.7 |  | NA | 1 | NA | ovens | OFL | OFFICE - LARGE | New | CZ07 | San Diego Area (CZ07) |  |  |  | 1000 sf | 0.00034187 | 4.0846e-05 | 0.00038272 | ovens/1000 sf | 15222 | 25377 | 25377 | 2.79 | 5.22 | 5.22 | 0 | 0 | 0 | 15222 | 25377 | 25377 | 2.79 | 5.22 | 5.22 | 0 | 0 | 0 | 37 | 12 | 12 | 12 | 3 | 0.5 | 9394 | 7368 | 7368 | 185 | 185 | 185 | 0 | 0 | 0 | 1.2028 | 1.2028 | 0.0039611 | 0.00040191 | [7 empty] | None | None | None | None
M-029 | FoodServ - Oven (Electric) | SDGE | COM | Electric | COMFoodServ - Oven (Electric) | EE Energy Star Electric Oven | Standard Electric Oven | Standard Electric Oven | FoodServ | Cooking | Cook_equip | Oven |  | 1 | 0 | 0 | 0.7 |  | NA | 1 | NA | ovens | OFL | OFFICE - LARGE | Existing | CZ07 | San Diego Area (CZ07) |  |  |  | 1000 sf | 0.00034187 | 4.0846e-05 | 0.00038272 | ovens/1000 sf | 15222 | 25377 | 25377 | 2.79 | 5.22 | 5.22 | 0 | 0 | 0 | 15222 | 25377 | 25377 | 2.79 | 5.22 | 5.22 | 0 | 0 | 0 | 37 | 12 | 12 | 12 | 3 | 0.5 | 9394 | 7368 | 7368 | 185 | 185 | 185 | 0 | 0 | 0 | 1.2028 | 1.2028 | 0.0039611 | 0.00040191 | [7 empty] | None | None | None | None
M-029 | FoodServ - Oven (Electric) | SDGE | COM | Electric | COMFoodServ - Oven (Electric) | EE Energy Star Electric Oven | Standard Electric Oven | Standard Electric Oven | FoodServ | Cooking | Cook_equip | Oven |  | 1 | 0 | 0 | 0.7 |  | NA | 1 | NA | ovens | OFL | OFFICE - LARGE | New | CZ08 | El Toro Area (CZ08) |  |  |  | 1000 sf | 0.00034187 | 4.0846e-05 | 0.00038272 | ovens/1000 sf | 15222 | 25377 | 25377 | 2.79 | 5.22 | 5.22 | 0 | 0 | 0 | 15222 | 25377 | 25377 | 2.79 | 5.22 | 5.22 | 0 | 0 | 0 | 37 | 12 | 12 | 12 | 3 | 0.5 | 9394 | 7368 | 7368 | 185 | 185 | 185 | 0 | 0 | 0 | 1.2028 | 1.2028 | 0.0039611 | 0.00040191 | [7 empty] | None | None | None | None
M-029 | FoodServ - Oven (Electric) | SDGE | COM | Electric | COMFoodServ - Oven (Electric) | EE Energy Star Electric Oven | Standard Electric Oven | Standard Electric Oven | FoodServ | Cooking | Cook_equip | Oven |  | 1 | 0 | 0 | 0.7 |  | NA | 1 | NA | ovens | OFL | OFFICE - LARGE | Existing | CZ08 | El Toro Area (CZ08) |  |  |  | 1000 sf | 0.00034187 | 4.0846e-05 | 0.00038272 | ovens/1000 sf | 15222 | 25377 | 25377 | 2.79 | 5.22 | 5.22 | 0 | 0 | 0 | 15222 | 25377 | 25377 | 2.79 | 5.22 | 5.22 | 0 | 0 | 0 | 37 | 12 | 12 | 12 | 3 | 0.5 | 9394 | 7368 | 7368 | 185 | 185 | 185 | 0 | 0 | 0 | 1.2028 | 1.2028 | 0.0039611 | 0.00040191 | [7 empty] | None | None | None | None
M-029 | FoodServ - Oven (Electric) | SDGE | COM | Electric | COMFoodServ - Oven (Electric) | EE Energy Star Electric Oven | Standard Electric Oven | Standard Electric Oven | FoodServ | Cooking | Cook_equip | Oven |  | 1 | 0 | 0 | 0.7 |  | NA | 1 | NA | ovens | OFL | OFFICE - LARGE | New | CZ10 | San Bernardino Area (CZ10) |  |  |  | 1000 sf | 0.00034187 | 4.0846e-05 | 0.00038272 | ovens/1000 sf | 15222 | 25377 | 25377 | 2.79 | 5.22 | 5.22 | 0 | 0 | 0 | 15222 | 25377 | 25377 | 2.79 | 5.22 | 5.22 | 0 | 0 | 0 | 37 | 12 | 12 | 12 | 3 | 0.5 | 9394 | 7368 | 7368 | 185 | 185 | 185 | 0 | 0 | 0 | 1.2028 | 1.2028 | 0.0039611 | 0.00040191 | [7 empty] | None | None | None | None
M-029 | FoodServ - Oven (Electric) | SDGE | COM | Electric | COMFoodServ - Oven (Electric) | EE Energy Star Electric Oven | Standard Electric Oven | Standard Electric Oven | FoodServ | Cooking | Cook_equip | Oven |  | 1 | 0 | 0 | 0.7 |  | NA | 1 | NA | ovens | OFL | OFFICE - LARGE | Existing | CZ10 | San Bernardino Area (CZ10) |  |  |  | 1000 sf | 0.00034187 | 4.0846e-05 | 0.00038272 | ovens/1000 sf | 15222 | 25377 | 25377 | 2.79 | 5.22 | 5.22 | 0 | 0 | 0 | 15222 | 25377 | 25377 | 2.79 | 5.22 | 5.22 | 0 | 0 | 0 | 37 | 12 | 12 | 12 | 3 | 0.5 | 9394 | 7368 | 7368 | 185 | 185 | 185 | 0 | 0 | 0 | 1.2028 | 1.2028 | 0.0039611 | 0.00040191 | [7 empty] | None | None | None | None
M-029 | FoodServ - Oven (Electric) | SDGE | COM | Electric | COMFoodServ - Oven (Electric) | EE Energy Star Electric Oven | Standard Electric Oven | Standard Electric Oven | FoodServ | Cooking | Cook_equip | Oven |  | 1 | 0 | 0 | 0.7 |  | NA | 1 | NA | ovens | OFL | OFFICE - LARGE | Existing | CZ14 | China Lake Area (CZ14) |  |  |  | 1000 sf | 0.00034187 | 4.0846e-05 | 0.00038272 | ovens/1000 sf | 15222 | 25377 | 25377 | 2.79 | 5.22 | 5.22 | 0 | 0 | 0 | 15222 | 25377 | 25377 | 2.79 | 5.22 | 5.22 | 0 | 0 | 0 | 37 | 12 | 12 | 12 | 3 | 0.5 | 9394 | 7368 | 7368 | 185 | 185 | 185 | 0 | 0 | 0 | 1.2028 | 1.2028 | 0.0039611 | 0.00040191 | [7 empty] | None | None | None | None
M-029 | FoodServ - Oven (Electric) | SDGE | COM | Electric | COMFoodServ - Oven (Electric) | EE Energy Star Electric Oven | Standard Electric Oven | Standard Electric Oven | FoodServ | Cooking | Cook_equip | Oven |  | 1 | 0 | 0 | 0.7 |  | NA | 1 | NA | ovens | OFL | OFFICE - LARGE | New | CZ14 | China Lake Area (CZ14) |  |  |  | 1000 sf | 0.00034187 | 4.0846e-05 | 0.00038272 | ovens/1000 sf | 15222 | 25377 | 25377 | 2.79 | 5.22 | 5.22 | 0 | 0 | 0 | 15222 | 25377 | 25377 | 2.79 | 5.22 | 5.22 | 0 | 0 | 0 | 37 | 12 | 12 | 12 | 3 | 0.5 | 9394 | 7368 | 7368 | 185 | 185 | 185 | 0 | 0 | 0 | 1.2028 | 1.2028 | 0.0039611 | 0.00040191 | [7 empty] | None | None | None | None
M-029 | FoodServ - Oven (Electric) | SDGE | COM | Electric | COMFoodServ - Oven (Electric) | EE Energy Star Electric Oven | Standard Electric Oven | Standard Electric Oven | FoodServ | Cooking | Cook_equip | Oven |  | 1 | 0 | 0 | 0.7 |  | NA | 1 | NA | ovens | OFL | OFFICE - LARGE | Existing | CZ15 | Blythe Area (CZ15) |  |  |  | 1000 sf | 0.00034187 | 4.0846e-05 | 0.00038272 | ovens/1000 sf | 15222 | 25377 | 25377 | 2.79 | 5.22 | 5.22 | 0 | 0 | 0 | 15222 | 25377 | 25377 | 2.79 | 5.22 | 5.22 | 0 | 0 | 0 | 37 | 12 | 12 | 12 | 3 | 0.5 | 9394 | 7368 | 7368 | 185 | 185 | 185 | 0 | 0 | 0 | 1.2028 | 1.2028 | 0.0039611 | 0.00040191 | [7 empty] | None | None | None | None
M-029 | FoodServ - Oven (Electric) | SDGE | COM | Electric | COMFoodServ - Oven (Electric) | EE Energy Star Electric Oven | Standard Electric Oven | Standard Electric Oven | FoodServ | Cooking | Cook_equip | Oven |  | 1 | 0 | 0 | 0.7 |  | NA | 1 | NA | ovens | OFL | OFFICE - LARGE | New | CZ15 | Blythe Area (CZ15) |  |  |  | 1000 sf | 0.00034187 | 4.0846e-05 | 0.00038272 | ovens/1000 sf | 15222 | 25377 | 25377 | 2.79 | 5.22 | 5.22 | 0 | 0 | 0 | 15222 | 25377 | 25377 | 2.79 | 5.22 | 5.22 | 0 | 0 | 0 | 37 | 12 | 12 | 12 | 3 | 0.5 | 9394 | 7368 | 7368 | 185 | 185 | 185 | 0 | 0 | 0 | 1.2028 | 1.2028 | 0.0039611 | 0.00040191 | [7 empty] | None | None | None | None
M-029 | FoodServ - Oven (Electric) | PGE | COM | Electric | COMFoodServ - Oven (Electric) | EE Energy Star Electric Oven | Standard Electric Oven | Standard Electric Oven | FoodServ | Cooking | Cook_equip | Oven |  | 1 | 0 | 0 | 0.7 |  | NA | 1 | NA | ovens | RFF | RESTAURANT - FAST-FOOD | New | CZ01 | Arcata Area (CZ01) |  |  |  | 1000 sf | 0.0037557 | 0.00053073 | 0.0042865 | ovens/1000 sf | 15222 | 25377 | 25377 | 2.79 | 5.22 | 5.22 | 0 | 0 | 0 | 15222 | 25377 | 25377 | 2.79 | 5.22 | 5.22 | 0 | 0 | 0 | 37 | 12 | 12 | 12 | 3 | 0.5 | 9394 | 7368 | 7368 | 185 | 185 | 185 | 0 | 0 | 0 | 1.7186 | 1.7186 | 0.0038986 | 0.00046445 | [7 empty] | None | None | None | None
M-029 | FoodServ - Oven (Electric) | PGE | COM | Electric | COMFoodServ - Oven (Electric) | EE Energy Star Electric Oven | Standard Electric Oven | Standard Electric Oven | FoodServ | Cooking | Cook_equip | Oven |  | 1 | 0 | 0 | 0.7 |  | NA | 1 | NA | ovens | RFF | RESTAURANT - FAST-FOOD | Existing | CZ01 | Arcata Area (CZ01) |  |  |  | 1000 sf | 0.0037557 | 0.00053073 | 0.0042865 | ovens/1000 sf | 15222 | 25377 | 25377 | 2.79 | 5.22 | 5.22 | 0 | 0 | 0 | 15222 | 25377 | 25377 | 2.79 | 5.22 | 5.22 | 0 | 0 | 0 | 37 | 12 | 12 | 12 | 3 | 0.5 | 9394 | 7368 | 7368 | 185 | 185 | 185 | 0 | 0 | 0 | 1.7186 | 1.7186 | 0.0038986 | 0.00046445 | [7 empty] | None | None | None | None
M-029 | FoodServ - Oven (Electric) | PGE | COM | Electric | COMFoodServ - Oven (Electric) | EE Energy Star Electric Oven | Standard Electric Oven | Standard Electric Oven | FoodServ | Cooking | Cook_equip | Oven |  | 1 | 0 | 0 | 0.7 |  | NA | 1 | NA | ovens | RFF | RESTAURANT - FAST-FOOD | New | CZ02 | Santa Rosa Area (CZ02) |  |  |  | 1000 sf | 0.0037557 | 0.00053073 | 0.0042865 | ovens/1000 sf | 15222 | 25377 | 25377 | 2.79 | 5.22 | 5.22 | 0 | 0 | 0 | 15222 | 25377 | 25377 | 2.79 | 5.22 | 5.22 | 0 | 0 | 0 | 37 | 12 | 12 | 12 | 3 | 0.5 | 9394 | 7368 | 7368 | 185 | 185 | 185 | 0 | 0 | 0 | 1.7186 | 1.7186 | 0.0038986 | 0.00046445 | [7 empty] | None | None | None | None
M-029 | FoodServ - Oven (Electric) | PGE | COM | Electric | COMFoodServ - Oven (Electric) | EE Energy Star Electric Oven | Standard Electric Oven | Standard Electric Oven | FoodServ | Cooking | Cook_equip | Oven |  | 1 | 0 | 0 | 0.7 |  | NA | 1 | NA | ovens | RFF | RESTAURANT - FAST-FOOD | Existing | CZ02 | Santa Rosa Area (CZ02) |  |  |  | 1000 sf | 0.0037557 | 0.00053073 | 0.0042865 | ovens/1000 sf | 15222 | 25377 | 25377 | 2.79 | 5.22 | 5.22 | 0 | 0 | 0 | 15222 | 25377 | 25377 | 2.79 | 5.22 | 5.22 | 0 | 0 | 0 | 37 | 12 | 12 | 12 | 3 | 0.5 | 9394 | 7368 | 7368 | 185 | 185 | 185 | 0 | 0 | 0 | 1.7186 | 1.7186 | 0.0038986 | 0.00046445 | [7 empty] | None | None | None | None
M-029 | FoodServ - Oven (Electric) | PGE | COM | Electric | COMFoodServ - Oven (Electric) | EE Energy Star Electric Oven | Standard Electric Oven | Standard Electric Oven | FoodServ | Cooking | Cook_equip | Oven |  | 1 | 0 | 0 | 0.7 |  | NA | 1 | NA | ovens | RFF | RESTAURANT - FAST-FOOD | New | CZ03 | Oakland Area (CZ03) |  |  |  | 1000 sf | 0.0037557 | 0.00053073 | 0.0042865 | ovens/1000 sf | 15222 | 25377 | 25377 | 2.79 | 5.22 | 5.22 | 0 | 0 | 0 | 15222 | 25377 | 25377 | 2.79 | 5.22 | 5.22 | 0 | 0 | 0 | 37 | 12 | 12 | 12 | 3 | 0.5 | 9394 | 7368 | 7368 | 185 | 185 | 185 | 0 | 0 | 0 | 1.7186 | 1.7186 | 0.0038986 | 0.00046445 | [7 empty] | None | None | None | None
M-029 | FoodServ - Oven (Electric) | PGE | COM | Electric | COMFoodServ - Oven (Electric) | EE Energy Star Electric Oven | Standard Electric Oven | Standard Electric Oven | FoodServ | Cooking | Cook_equip | Oven |  | 1 | 0 | 0 | 0.7 |  | NA | 1 | NA | ovens | RFF | RESTAURANT - FAST-FOOD | Existing | CZ03 | Oakland Area (CZ03) |  |  |  | 1000 sf | 0.0037557 | 0.00053073 | 0.0042865 | ovens/1000 sf | 15222 | 25377 | 25377 | 2.79 | 5.22 | 5.22 | 0 | 0 | 0 | 15222 | 25377 | 25377 | 2.79 | 5.22 | 5.22 | 0 | 0 | 0 | 37 | 12 | 12 | 12 | 3 | 0.5 | 9394 | 7368 | 7368 | 185 | 185 | 185 | 0 | 0 | 0 | 1.7186 | 1.7186 | 0.0038986 | 0.00046445 | [7 empty] | None | None | None | None
M-029 | FoodServ - Oven (Electric) | PGE | COM | Electric | COMFoodServ - Oven (Electric) | EE Energy Star Electric Oven | Standard Electric Oven | Standard Electric Oven | FoodServ | Cooking | Cook_equip | Oven |  | 1 | 0 | 0 | 0.7 |  | NA | 1 | NA | ovens | RFF | RESTAURANT - FAST-FOOD | New | CZ04 | Sunnyvale Area (CZ04) |  |  |  | 1000 sf | 0.0037557 | 0.00053073 | 0.0042865 | ovens/1000 sf | 15222 | 25377 | 25377 | 2.79 | 5.22 | 5.22 | 0 | 0 | 0 | 15222 | 25377 | 25377 | 2.79 | 5.22 | 5.22 | 0 | 0 | 0 | 37 | 12 | 12 | 12 | 3 | 0.5 | 9394 | 7368 | 7368 | 185 | 185 | 185 | 0 | 0 | 0 | 1.7186 | 1.7186 | 0.0038986 | 0.00046445 | [7 empty] | None | None | None | None
M-029 | FoodServ - Oven (Electric) | PGE | COM | Electric | COMFoodServ - Oven (Electric) | EE Energy Star Electric Oven | Standard Electric Oven | Standard Electric Oven | FoodServ | Cooking | Cook_equip | Oven |  | 1 | 0 | 0 | 0.7 |  | NA | 1 | NA | ovens | RFF | RESTAURANT - FAST-FOOD | Existing | CZ04 | Sunnyvale Area (CZ04) |  |  |  | 1000 sf | 0.0037557 | 0.00053073 | 0.0042865 | ovens/1000 sf | 15222 | 25377 | 25377 | 2.79 | 5.22 | 5.22 | 0 | 0 | 0 | 15222 | 25377 | 25377 | 2.79 | 5.22 | 5.22 | 0 | 0 | 0 | 37 | 12 | 12 | 12 | 3 | 0.5 | 9394 | 7368 | 7368 | 185 | 185 | 185 | 0 | 0 | 0 | 1.7186 | 1.7186 | 0.0038986 | 0.00046445 | [7 empty] | None | None | None | None
M-029 | FoodServ - Oven (Electric) | PGE | COM | Electric | COMFoodServ - Oven (Electric) | EE Energy Star Electric Oven | Standard Electric Oven | Standard Electric Oven | FoodServ | Cooking | Cook_equip | Oven |  | 1 | 0 | 0 | 0.7 |  | NA | 1 | NA | ovens | RFF | RESTAURANT - FAST-FOOD | New | CZ05 | Santa Maria Area (CZ05) |  |  |  | 1000 sf | 0.0037557 | 0.00053073 | 0.0042865 | ovens/1000 sf | 15222 | 25377 | 25377 | 2.79 | 5.22 | 5.22 | 0 | 0 | 0 | 15222 | 25377 | 25377 | 2.79 | 5.22 | 5.22 | 0 | 0 | 0 | 37 | 12 | 12 | 12 | 3 | 0.5 | 9394 | 7368 | 7368 | 185 | 185 | 185 | 0 | 0 | 0 | 1.7186 | 1.7186 | 0.0038986 | 0.00046445 | [7 empty] | None | None | None | None
M-029 | FoodServ - Oven (Electric) | PGE | COM | Electric | COMFoodServ - Oven (Electric) | EE Energy Star Electric Oven | Standard Electric Oven | Standard Electric Oven | FoodServ | Cooking | Cook_equip | Oven |  | 1 | 0 | 0 | 0.7 |  | NA | 1 | NA | ovens | RFF | RESTAURANT - FAST-FOOD | Existing | CZ05 | Santa Maria Area (CZ05) |  |  |  | 1000 sf | 0.0037557 | 0.00053073 | 0.0042865 | ovens/1000 sf | 15222 | 25377 | 25377 | 2.79 | 5.22 | 5.22 | 0 | 0 | 0 | 15222 | 25377 | 25377 | 2.79 | 5.22 | 5.22 | 0 | 0 | 0 | 37 | 12 | 12 | 12 | 3 | 0.5 | 9394 | 7368 | 7368 | 185 | 185 | 185 | 0 | 0 | 0 | 1.7186 | 1.7186 | 0.0038986 | 0.00046445 | [7 empty] | None | None | None | None
M-029 | FoodServ - Oven (Electric) | PGE | COM | Electric | COMFoodServ - Oven (Electric) | EE Energy Star Electric Oven | Standard Electric Oven | Standard Electric Oven | FoodServ | Cooking | Cook_equip | Oven |  | 1 | 0 | 0 | 0.7 |  | NA | 1 | NA | ovens | RFF | RESTAURANT - FAST-FOOD | New | CZ11 | Red Bluff Area (CZ11) |  |  |  | 1000 sf | 0.0037557 | 0.00053073 | 0.0042865 | ovens/1000 sf | 15222 | 25377 | 25377 | 2.79 | 5.22 | 5.22 | 0 | 0 | 0 | 15222 | 25377 | 25377 | 2.79 | 5.22 | 5.22 | 0 | 0 | 0 | 37 | 12 | 12 | 12 | 3 | 0.5 | 9394 | 7368 | 7368 | 185 | 185 | 185 | 0 | 0 | 0 | 1.7186 | 1.7186 | 0.0038986 | 0.00046445 | [7 empty] | None | None | None | None
M-029 | FoodServ - Oven (Electric) | PGE | COM | Electric | COMFoodServ - Oven (Electric) | EE Energy Star Electric Oven | Standard Electric Oven | Standard Electric Oven | FoodServ | Cooking | Cook_equip | Oven |  | 1 | 0 | 0 | 0.7 |  | NA | 1 | NA | ovens | RFF | RESTAURANT - FAST-FOOD | Existing | CZ11 | Red Bluff Area (CZ11) |  |  |  | 1000 sf | 0.0037557 | 0.00053073 | 0.0042865 | ovens/1000 sf | 15222 | 25377 | 25377 | 2.79 | 5.22 | 5.22 | 0 | 0 | 0 | 15222 | 25377 | 25377 | 2.79 | 5.22 | 5.22 | 0 | 0 | 0 | 37 | 12 | 12 | 12 | 3 | 0.5 | 9394 | 7368 | 7368 | 185 | 185 | 185 | 0 | 0 | 0 | 1.7186 | 1.7186 | 0.0038986 | 0.00046445 | [7 empty] | None | None | None | None
M-029 | FoodServ - Oven (Electric) | PGE | COM | Electric | COMFoodServ - Oven (Electric) | EE Energy Star Electric Oven | Standard Electric Oven | Standard Electric Oven | FoodServ | Cooking | Cook_equip | Oven |  | 1 | 0 | 0 | 0.7 |  | NA | 1 | NA | ovens | RFF | RESTAURANT - FAST-FOOD | New | CZ12 | Sacramento Area (CZ12) |  |  |  | 1000 sf | 0.0037557 | 0.00053073 | 0.0042865 | ovens/1000 sf | 15222 | 25377 | 25377 | 2.79 | 5.22 | 5.22 | 0 | 0 | 0 | 15222 | 25377 | 25377 | 2.79 | 5.22 | 5.22 | 0 | 0 | 0 | 37 | 12 | 12 | 12 | 3 | 0.5 | 9394 | 7368 | 7368 | 185 | 185 | 185 | 0 | 0 | 0 | 1.7186 | 1.7186 | 0.0038986 | 0.00046445 | [7 empty] | None | None | None | None
M-029 | FoodServ - Oven (Electric) | PGE | COM | Electric | COMFoodServ - Oven (Electric) | EE Energy Star Electric Oven | Standard Electric Oven | Standard Electric Oven | FoodServ | Cooking | Cook_equip | Oven |  | 1 | 0 | 0 | 0.7 |  | NA | 1 | NA | ovens | RFF | RESTAURANT - FAST-FOOD | Existing | CZ12 | Sacramento Area (CZ12) |  |  |  | 1000 sf | 0.0037557 | 0.00053073 | 0.0042865 | ovens/1000 sf | 15222 | 25377 | 25377 | 2.79 | 5.22 | 5.22 | 0 | 0 | 0 | 15222 | 25377 | 25377 | 2.79 | 5.22 | 5.22 | 0 | 0 | 0 | 37 | 12 | 12 | 12 | 3 | 0.5 | 9394 | 7368 | 7368 | 185 | 185 | 185 | 0 | 0 | 0 | 1.7186 | 1.7186 | 0.0038986 | 0.00046445 | [7 empty] | None | None | None | None
M-029 | FoodServ - Oven (Electric) | PGE | COM | Electric | COMFoodServ - Oven (Electric) | EE Energy Star Electric Oven | Standard Electric Oven | Standard Electric Oven | FoodServ | Cooking | Cook_equip | Oven |  | 1 | 0 | 0 | 0.7 |  | NA | 1 | NA | ovens | RFF | RESTAURANT - FAST-FOOD | New | CZ13 | Fresno Area (CZ13) |  |  |  | 1000 sf | 0.0037557 | 0.00053073 | 0.0042865 | ovens/1000 sf | 15222 | 25377 | 25377 | 2.79 | 5.22 | 5.22 | 0 | 0 | 0 | 15222 | 25377 | 25377 | 2.79 | 5.22 | 5.22 | 0 | 0 | 0 | 37 | 12 | 12 | 12 | 3 | 0.5 | 9394 | 7368 | 7368 | 185 | 185 | 185 | 0 | 0 | 0 | 1.7186 | 1.7186 | 0.0038986 | 0.00046445 | [7 empty] | None | None | None | None
M-029 | FoodServ - Oven (Electric) | PGE | COM | Electric | COMFoodServ - Oven (Electric) | EE Energy Star Electric Oven | Standard Electric Oven | Standard Electric Oven | FoodServ | Cooking | Cook_equip | Oven |  | 1 | 0 | 0 | 0.7 |  | NA | 1 | NA | ovens | RFF | RESTAURANT - FAST-FOOD | Existing | CZ13 | Fresno Area (CZ13) |  |  |  | 1000 sf | 0.0037557 | 0.00053073 | 0.0042865 | ovens/1000 sf | 15222 | 25377 | 25377 | 2.79 | 5.22 | 5.22 | 0 | 0 | 0 | 15222 | 25377 | 25377 | 2.79 | 5.22 | 5.22 | 0 | 0 | 0 | 37 | 12 | 12 | 12 | 3 | 0.5 | 9394 | 7368 | 7368 | 185 | 185 | 185 | 0 | 0 | 0 | 1.7186 | 1.7186 | 0.0038986 | 0.00046445 | [7 empty] | None | None | None | None
M-029 | FoodServ - Oven (Electric) | PGE | COM | Electric | COMFoodServ - Oven (Electric) | EE Energy Star Electric Oven | Standard Electric Oven | Standard Electric Oven | FoodServ | Cooking | Cook_equip | Oven |  | 1 | 0 | 0 | 0.7 |  | NA | 1 | NA | ovens | RFF | RESTAURANT - FAST-FOOD | New | CZ16 | Mount Shasta Area (CZ16) |  |  |  | 1000 sf | 0.0037557 | 0.00053073 | 0.0042865 | ovens/1000 sf | 15222 | 25377 | 25377 | 2.79 | 5.22 | 5.22 | 0 | 0 | 0 | 15222 | 25377 | 25377 | 2.79 | 5.22 | 5.22 | 0 | 0 | 0 | 37 | 12 | 12 | 12 | 3 | 0.5 | 9394 | 7368 | 7368 | 185 | 185 | 185 | 0 | 0 | 0 | 1.7186 | 1.7186 | 0.0038986 | 0.00046445 | [7 empty] | None | None | None | None
M-029 | FoodServ - Oven (Electric) | PGE | COM | Electric | COMFoodServ - Oven (Electric) | EE Energy Star Electric Oven | Standard Electric Oven | Standard Electric Oven | FoodServ | Cooking | Cook_equip | Oven |  | 1 | 0 | 0 | 0.7 |  | NA | 1 | NA | ovens | RFF | RESTAURANT - FAST-FOOD | Existing | CZ16 | Mount Shasta Area (CZ16) |  |  |  | 1000 sf | 0.0037557 | 0.00053073 | 0.0042865 | ovens/1000 sf | 15222 | 25377 | 25377 | 2.79 | 5.22 | 5.22 | 0 | 0 | 0 | 15222 | 25377 | 25377 | 2.79 | 5.22 | 5.22 | 0 | 0 | 0 | 37 | 12 | 12 | 12 | 3 | 0.5 | 9394 | 7368 | 7368 | 185 | 185 | 185 | 0 | 0 | 0 | 1.7186 | 1.7186 | 0.0038986 | 0.00046445 | [7 empty] | None | None | None | None
M-029 | FoodServ - Oven (Electric) | SCE | COM | Electric | COMFoodServ - Oven (Electric) | EE Energy Star Electric Oven | Standard Electric Oven | Standard Electric Oven | FoodServ | Cooking | Cook_equip | Oven |  | 1 | 0 | 0 | 0.7 |  | NA | 1 | NA | ovens | RFF | RESTAURANT - FAST-FOOD | Existing | CZ05 | Santa Maria Area (CZ05) |  |  |  | 1000 sf | 0.003789 | 0.00049751 | 0.0042865 | ovens/1000 sf | 18695.8333 | 27901.6667 | 27901.6667 | 3.855 | 5.73 | 5.73 | 0 | 0 | 0 | 18695.8333 | 27901.6667 | 27901.6667 | 3.855 | 5.73 | 5.73 | 0 | 0 | 0 | 37 | 12 | 12 | 12 | 3 | 0.5 | 9394 | 7368 | 7368 | 185 | 185 | 185 | 0 | 0 | 0 | 1.2028 | 1.2028 | 0.0039266 | 0.0004364 | [7 empty] | None | None | None | None
M-029 | FoodServ - Oven (Electric) | SCE | COM | Electric | COMFoodServ - Oven (Electric) | EE Energy Star Electric Oven | Standard Electric Oven | Standard Electric Oven | FoodServ | Cooking | Cook_equip | Oven |  | 1 | 0 | 0 | 0.7 |  | NA | 1 | NA | ovens | RFF | RESTAURANT - FAST-FOOD | New | CZ05 | Santa Maria Area (CZ05) |  |  |  | 1000 sf | 0.003789 | 0.00049751 | 0.0042865 | ovens/1000 sf | 18695.8333 | 27901.6667 | 27901.6667 | 3.855 | 5.73 | 5.73 | 0 | 0 | 0 | 18695.8333 | 27901.6667 | 27901.6667 | 3.855 | 5.73 | 5.73 | 0 | 0 | 0 | 37 | 12 | 12 | 12 | 3 | 0.5 | 9394 | 7368 | 7368 | 185 | 185 | 185 | 0 | 0 | 0 | 1.2028 | 1.2028 | 0.0039266 | 0.0004364 | [7 empty] | None | None | None | None
M-029 | FoodServ - Oven (Electric) | SCE | COM | Electric | COMFoodServ - Oven (Electric) | EE Energy Star Electric Oven | Standard Electric Oven | Standard Electric Oven | FoodServ | Cooking | Cook_equip | Oven |  | 1 | 0 | 0 | 0.7 |  | NA | 1 | NA | ovens | RFF | RESTAURANT - FAST-FOOD | New | CZ06 | Los Angeles Area (CZ06) |  |  |  | 1000 sf | 0.003789 | 0.00049751 | 0.0042865 | ovens/1000 sf | 18695.8333 | 27901.6667 | 27901.6667 | 3.855 | 5.73 | 5.73 | 0 | 0 | 0 | 18695.8333 | 27901.6667 | 27901.6667 | 3.855 | 5.73 | 5.73 | 0 | 0 | 0 | 37 | 12 | 12 | 12 | 3 | 0.5 | 9394 | 7368 | 7368 | 185 | 185 | 185 | 0 | 0 | 0 | 1.2028 | 1.2028 | 0.0039266 | 0.0004364 | [7 empty] | None | None | None | None
M-029 | FoodServ - Oven (Electric) | SCE | COM | Electric | COMFoodServ - Oven (Electric) | EE Energy Star Electric Oven | Standard Electric Oven | Standard Electric Oven | FoodServ | Cooking | Cook_equip | Oven |  | 1 | 0 | 0 | 0.7 |  | NA | 1 | NA | ovens | RFF | RESTAURANT - FAST-FOOD | Existing | CZ06 | Los Angeles Area (CZ06) |  |  |  | 1000 sf | 0.003789 | 0.00049751 | 0.0042865 | ovens/1000 sf | 18695.8333 | 27901.6667 | 27901.6667 | 3.855 | 5.73 | 5.73 | 0 | 0 | 0 | 18695.8333 | 27901.6667 | 27901.6667 | 3.855 | 5.73 | 5.73 | 0 | 0 | 0 | 37 | 12 | 12 | 12 | 3 | 0.5 | 9394 | 7368 | 7368 | 185 | 185 | 185 | 0 | 0 | 0 | 1.2028 | 1.2028 | 0.0039266 | 0.0004364 | [7 empty] | None | None | None | None
M-029 | FoodServ - Oven (Electric) | SCE | COM | Electric | COMFoodServ - Oven (Electric) | EE Energy Star Electric Oven | Standard Electric Oven | Standard Electric Oven | FoodServ | Cooking | Cook_equip | Oven |  | 1 | 0 | 0 | 0.7 |  | NA | 1 | NA | ovens | RFF | RESTAURANT - FAST-FOOD | New | CZ08 | El Toro Area (CZ08) |  |  |  | 1000 sf | 0.003789 | 0.00049751 | 0.0042865 | ovens/1000 sf | 18695.8333 | 27901.6667 | 27901.6667 | 3.855 | 5.73 | 5.73 | 0 | 0 | 0 | 18695.8333 | 27901.6667 | 27901.6667 | 3.855 | 5.73 | 5.73 | 0 | 0 | 0 | 37 | 12 | 12 | 12 | 3 | 0.5 | 9394 | 7368 | 7368 | 185 | 185 | 185 | 0 | 0 | 0 | 1.2028 | 1.2028 | 0.0039266 | 0.0004364 | [7 empty] | None | None | None | None
M-029 | FoodServ - Oven (Electric) | SCE | COM | Electric | COMFoodServ - Oven (Electric) | EE Energy Star Electric Oven | Standard Electric Oven | Standard Electric Oven | FoodServ | Cooking | Cook_equip | Oven |  | 1 | 0 | 0 | 0.7 |  | NA | 1 | NA | ovens | RFF | RESTAURANT - FAST-FOOD | Existing | CZ08 | El Toro Area (CZ08) |  |  |  | 1000 sf | 0.003789 | 0.00049751 | 0.0042865 | ovens/1000 sf | 18695.8333 | 27901.6667 | 27901.6667 | 3.855 | 5.73 | 5.73 | 0 | 0 | 0 | 18695.8333 | 27901.6667 | 27901.6667 | 3.855 | 5.73 | 5.73 | 0 | 0 | 0 | 37 | 12 | 12 | 12 | 3 | 0.5 | 9394 | 7368 | 7368 | 185 | 185 | 185 | 0 | 0 | 0 | 1.2028 | 1.2028 | 0.0039266 | 0.0004364 | [7 empty] | None | None | None | None
M-029 | FoodServ - Oven (Electric) | SCE | COM | Electric | COMFoodServ - Oven (Electric) | EE Energy Star Electric Oven | Standard Electric Oven | Standard Electric Oven | FoodServ | Cooking | Cook_equip | Oven |  | 1 | 0 | 0 | 0.7 |  | NA | 1 | NA | ovens | RFF | RESTAURANT - FAST-FOOD | New | CZ09 | Pasadena Area (CZ09) |  |  |  | 1000 sf | 0.003789 | 0.00049751 | 0.0042865 | ovens/1000 sf | 18695.8333 | 27901.6667 | 27901.6667 | 3.855 | 5.73 | 5.73 | 0 | 0 | 0 | 18695.8333 | 27901.6667 | 27901.6667 | 3.855 | 5.73 | 5.73 | 0 | 0 | 0 | 37 | 12 | 12 | 12 | 3 | 0.5 | 9394 | 7368 | 7368 | 185 | 185 | 185 | 0 | 0 | 0 | 1.2028 | 1.2028 | 0.0039266 | 0.0004364 | [7 empty] | None | None | None | None
M-029 | FoodServ - Oven (Electric) | SCE | COM | Electric | COMFoodServ - Oven (Electric) | EE Energy Star Electric Oven | Standard Electric Oven | Standard Electric Oven | FoodServ | Cooking | Cook_equip | Oven |  | 1 | 0 | 0 | 0.7 |  | NA | 1 | NA | ovens | RFF | RESTAURANT - FAST-FOOD | Existing | CZ09 | Pasadena Area (CZ09) |  |  |  | 1000 sf | 0.003789 | 0.00049751 | 0.0042865 | ovens/1000 sf | 18695.8333 | 27901.6667 | 27901.6667 | 3.855 | 5.73 | 5.73 | 0 | 0 | 0 | 18695.8333 | 27901.6667 | 27901.6667 | 3.855 | 5.73 | 5.73 | 0 | 0 | 0 | 37 | 12 | 12 | 12 | 3 | 0.5 | 9394 | 7368 | 7368 | 185 | 185 | 185 | 0 | 0 | 0 | 1.2028 | 1.2028 | 0.0039266 | 0.0004364 | [7 empty] | None | None | None | None
M-029 | FoodServ - Oven (Electric) | SCE | COM | Electric | COMFoodServ - Oven (Electric) | EE Energy Star Electric Oven | Standard Electric Oven | Standard Electric Oven | FoodServ | Cooking | Cook_equip | Oven |  | 1 | 0 | 0 | 0.7 |  | NA | 1 | NA | ovens | RFF | RESTAURANT - FAST-FOOD | New | CZ10 | San Bernardino Area (CZ10) |  |  |  | 1000 sf | 0.003789 | 0.00049751 | 0.0042865 | ovens/1000 sf | 18695.8333 | 27901.6667 | 27901.6667 | 3.855 | 5.73 | 5.73 | 0 | 0 | 0 | 18695.8333 | 27901.6667 | 27901.6667 | 3.855 | 5.73 | 5.73 | 0 | 0 | 0 | 37 | 12 | 12 | 12 | 3 | 0.5 | 9394 | 7368 | 7368 | 185 | 185 | 185 | 0 | 0 | 0 | 1.2028 | 1.2028 | 0.0039266 | 0.0004364 | [7 empty] | None | None | None | None
M-029 | FoodServ - Oven (Electric) | SCE | COM | Electric | COMFoodServ - Oven (Electric) | EE Energy Star Electric Oven | Standard Electric Oven | Standard Electric Oven | FoodServ | Cooking | Cook_equip | Oven |  | 1 | 0 | 0 | 0.7 |  | NA | 1 | NA | ovens | RFF | RESTAURANT - FAST-FOOD | Existing | CZ10 | San Bernardino Area (CZ10) |  |  |  | 1000 sf | 0.003789 | 0.00049751 | 0.0042865 | ovens/1000 sf | 18695.8333 | 27901.6667 | 27901.6667 | 3.855 | 5.73 | 5.73 | 0 | 0 | 0 | 18695.8333 | 27901.6667 | 27901.6667 | 3.855 | 5.73 | 5.73 | 0 | 0 | 0 | 37 | 12 | 12 | 12 | 3 | 0.5 | 9394 | 7368 | 7368 | 185 | 185 | 185 | 0 | 0 | 0 | 1.2028 | 1.2028 | 0.0039266 | 0.0004364 | [7 empty] | None | None | None | None
M-029 | FoodServ - Oven (Electric) | SCE | COM | Electric | COMFoodServ - Oven (Electric) | EE Energy Star Electric Oven | Standard Electric Oven | Standard Electric Oven | FoodServ | Cooking | Cook_equip | Oven |  | 1 | 0 | 0 | 0.7 |  | NA | 1 | NA | ovens | RFF | RESTAURANT - FAST-FOOD | New | CZ13 | Fresno Area (CZ13) |  |  |  | 1000 sf | 0.003789 | 0.00049751 | 0.0042865 | ovens/1000 sf | 18695.8333 | 27901.6667 | 27901.6667 | 3.855 | 5.73 | 5.73 | 0 | 0 | 0 | 18695.8333 | 27901.6667 | 27901.6667 | 3.855 | 5.73 | 5.73 | 0 | 0 | 0 | 37 | 12 | 12 | 12 | 3 | 0.5 | 9394 | 7368 | 7368 | 185 | 185 | 185 | 0 | 0 | 0 | 1.2028 | 1.2028 | 0.0039266 | 0.0004364 | [7 empty] | None | None | None | None
M-029 | FoodServ - Oven (Electric) | SCE | COM | Electric | COMFoodServ - Oven (Electric) | EE Energy Star Electric Oven | Standard Electric Oven | Standard Electric Oven | FoodServ | Cooking | Cook_equip | Oven |  | 1 | 0 | 0 | 0.7 |  | NA | 1 | NA | ovens | RFF | RESTAURANT - FAST-FOOD | Existing | CZ13 | Fresno Area (CZ13) |  |  |  | 1000 sf | 0.003789 | 0.00049751 | 0.0042865 | ovens/1000 sf | 18695.8333 | 27901.6667 | 27901.6667 | 3.855 | 5.73 | 5.73 | 0 | 0 | 0 | 18695.8333 | 27901.6667 | 27901.6667 | 3.855 | 5.73 | 5.73 | 0 | 0 | 0 | 37 | 12 | 12 | 12 | 3 | 0.5 | 9394 | 7368 | 7368 | 185 | 185 | 185 | 0 | 0 | 0 | 1.2028 | 1.2028 | 0.0039266 | 0.0004364 | [7 empty] | None | None | None | None
M-029 | FoodServ - Oven (Electric) | SCE | COM | Electric | COMFoodServ - Oven (Electric) | EE Energy Star Electric Oven | Standard Electric Oven | Standard Electric Oven | FoodServ | Cooking | Cook_equip | Oven |  | 1 | 0 | 0 | 0.7 |  | NA | 1 | NA | ovens | RFF | RESTAURANT - FAST-FOOD | New | CZ14 | China Lake Area (CZ14) |  |  |  | 1000 sf | 0.003789 | 0.00049751 | 0.0042865 | ovens/1000 sf | 18695.8333 | 27901.6667 | 27901.6667 | 3.855 | 5.73 | 5.73 | 0 | 0 | 0 | 18695.8333 | 27901.6667 | 27901.6667 | 3.855 | 5.73 | 5.73 | 0 | 0 | 0 | 37 | 12 | 12 | 12 | 3 | 0.5 | 9394 | 7368 | 7368 | 185 | 185 | 185 | 0 | 0 | 0 | 1.2028 | 1.2028 | 0.0039266 | 0.0004364 | [7 empty] | None | None | None | None
M-029 | FoodServ - Oven (Electric) | SCE | COM | Electric | COMFoodServ - Oven (Electric) | EE Energy Star Electric Oven | Standard Electric Oven | Standard Electric Oven | FoodServ | Cooking | Cook_equip | Oven |  | 1 | 0 | 0 | 0.7 |  | NA | 1 | NA | ovens | RFF | RESTAURANT - FAST-FOOD | Existing | CZ14 | China Lake Area (CZ14) |  |  |  | 1000 sf | 0.003789 | 0.00049751 | 0.0042865 | ovens/1000 sf | 18695.8333 | 27901.6667 | 27901.6667 | 3.855 | 5.73 | 5.73 | 0 | 0 | 0 | 18695.8333 | 27901.6667 | 27901.6667 | 3.855 | 5.73 | 5.73 | 0 | 0 | 0 | 37 | 12 | 12 | 12 | 3 | 0.5 | 9394 | 7368 | 7368 | 185 | 185 | 185 | 0 | 0 | 0 | 1.2028 | 1.2028 | 0.0039266 | 0.0004364 | [7 empty] | None | None | None | None
M-029 | FoodServ - Oven (Electric) | SCE | COM | Electric | COMFoodServ - Oven (Electric) | EE Energy Star Electric Oven | Standard Electric Oven | Standard Electric Oven | FoodServ | Cooking | Cook_equip | Oven |  | 1 | 0 | 0 | 0.7 |  | NA | 1 | NA | ovens | RFF | RESTAURANT - FAST-FOOD | New | CZ15 | Blythe Area (CZ15) |  |  |  | 1000 sf | 0.003789 | 0.00049751 | 0.0042865 | ovens/1000 sf | 18695.8333 | 27901.6667 | 27901.6667 | 3.855 | 5.73 | 5.73 | 0 | 0 | 0 | 18695.8333 | 27901.6667 | 27901.6667 | 3.855 | 5.73 | 5.73 | 0 | 0 | 0 | 37 | 12 | 12 | 12 | 3 | 0.5 | 9394 | 7368 | 7368 | 185 | 185 | 185 | 0 | 0 | 0 | 1.2028 | 1.2028 | 0.0039266 | 0.0004364 | [7 empty] | None | None | None | None
M-029 | FoodServ - Oven (Electric) | SCE | COM | Electric | COMFoodServ - Oven (Electric) | EE Energy Star Electric Oven | Standard Electric Oven | Standard Electric Oven | FoodServ | Cooking | Cook_equip | Oven |  | 1 | 0 | 0 | 0.7 |  | NA | 1 | NA | ovens | RFF | RESTAURANT - FAST-FOOD | Existing | CZ15 | Blythe Area (CZ15) |  |  |  | 1000 sf | 0.003789 | 0.00049751 | 0.0042865 | ovens/1000 sf | 18695.8333 | 27901.6667 | 27901.6667 | 3.855 | 5.73 | 5.73 | 0 | 0 | 0 | 18695.8333 | 27901.6667 | 27901.6667 | 3.855 | 5.73 | 5.73 | 0 | 0 | 0 | 37 | 12 | 12 | 12 | 3 | 0.5 | 9394 | 7368 | 7368 | 185 | 185 | 185 | 0 | 0 | 0 | 1.2028 | 1.2028 | 0.0039266 | 0.0004364 | [7 empty] | None | None | None | None
M-029 | FoodServ - Oven (Electric) | SCE | COM | Electric | COMFoodServ - Oven (Electric) | EE Energy Star Electric Oven | Standard Electric Oven | Standard Electric Oven | FoodServ | Cooking | Cook_equip | Oven |  | 1 | 0 | 0 | 0.7 |  | NA | 1 | NA | ovens | RFF | RESTAURANT - FAST-FOOD | New | CZ16 | Mount Shasta Area (CZ16) |  |  |  | 1000 sf | 0.003789 | 0.00049751 | 0.0042865 | ovens/1000 sf | 18695.8333 | 27901.6667 | 27901.6667 | 3.855 | 5.73 | 5.73 | 0 | 0 | 0 | 18695.8333 | 27901.6667 | 27901.6667 | 3.855 | 5.73 | 5.73 | 0 | 0 | 0 | 37 | 12 | 12 | 12 | 3 | 0.5 | 9394 | 7368 | 7368 | 185 | 185 | 185 | 0 | 0 | 0 | 1.2028 | 1.2028 | 0.0039266 | 0.0004364 | [7 empty] | None | None | None | None
M-029 | FoodServ - Oven (Electric) | SCE | COM | Electric | COMFoodServ - Oven (Electric) | EE Energy Star Electric Oven | Standard Electric Oven | Standard Electric Oven | FoodServ | Cooking | Cook_equip | Oven |  | 1 | 0 | 0 | 0.7 |  | NA | 1 | NA | ovens | RFF | RESTAURANT - FAST-FOOD | Existing | CZ16 | Mount Shasta Area (CZ16) |  |  |  | 1000 sf | 0.003789 | 0.00049751 | 0.0042865 | ovens/1000 sf | 18695.8333 | 27901.6667 | 27901.6667 | 3.855 | 5.73 | 5.73 | 0 | 0 | 0 | 18695.8333 | 27901.6667 | 27901.6667 | 3.855 | 5.73 | 5.73 | 0 | 0 | 0 | 37 | 12 | 12 | 12 | 3 | 0.5 | 9394 | 7368 | 7368 | 185 | 185 | 185 | 0 | 0 | 0 | 1.2028 | 1.2028 | 0.0039266 | 0.0004364 | [7 empty] | None | None | None | None
M-029 | FoodServ - Oven (Electric) | SDGE | COM | Electric | COMFoodServ - Oven (Electric) | EE Energy Star Electric Oven | Standard Electric Oven | Standard Electric Oven | FoodServ | Cooking | Cook_equip | Oven |  | 1 | 0 | 0 | 0.7 |  | NA | 1 | NA | ovens | RFF | RESTAURANT - FAST-FOOD | New | CZ06 | Los Angeles Area (CZ06) |  |  |  | 1000 sf | 0.003829 | 0.00045748 | 0.0042865 | ovens/1000 sf | 15222 | 25377 | 25377 | 2.79 | 5.22 | 5.22 | 0 | 0 | 0 | 15222 | 25377 | 25377 | 2.79 | 5.22 | 5.22 | 0 | 0 | 0 | 37 | 12 | 12 | 12 | 3 | 0.5 | 9394 | 7368 | 7368 | 185 | 185 | 185 | 0 | 0 | 0 | 1.2028 | 1.2028 | 0.0039611 | 0.00040191 | [7 empty] | None | None | None | None
M-029 | FoodServ - Oven (Electric) | SDGE | COM | Electric | COMFoodServ - Oven (Electric) | EE Energy Star Electric Oven | Standard Electric Oven | Standard Electric Oven | FoodServ | Cooking | Cook_equip | Oven |  | 1 | 0 | 0 | 0.7 |  | NA | 1 | NA | ovens | RFF | RESTAURANT - FAST-FOOD | Existing | CZ06 | Los Angeles Area (CZ06) |  |  |  | 1000 sf | 0.003829 | 0.00045748 | 0.0042865 | ovens/1000 sf | 15222 | 25377 | 25377 | 2.79 | 5.22 | 5.22 | 0 | 0 | 0 | 15222 | 25377 | 25377 | 2.79 | 5.22 | 5.22 | 0 | 0 | 0 | 37 | 12 | 12 | 12 | 3 | 0.5 | 9394 | 7368 | 7368 | 185 | 185 | 185 | 0 | 0 | 0 | 1.2028 | 1.2028 | 0.0039611 | 0.00040191 | [7 empty] | None | None | None | None
M-029 | FoodServ - Oven (Electric) | SDGE | COM | Electric | COMFoodServ - Oven (Electric) | EE Energy Star Electric Oven | Standard Electric Oven | Standard Electric Oven | FoodServ | Cooking | Cook_equip | Oven |  | 1 | 0 | 0 | 0.7 |  | NA | 1 | NA | ovens | RFF | RESTAURANT - FAST-FOOD | New | CZ07 | San Diego Area (CZ07) |  |  |  | 1000 sf | 0.003829 | 0.00045748 | 0.0042865 | ovens/1000 sf | 15222 | 25377 | 25377 | 2.79 | 5.22 | 5.22 | 0 | 0 | 0 | 15222 | 25377 | 25377 | 2.79 | 5.22 | 5.22 | 0 | 0 | 0 | 37 | 12 | 12 | 12 | 3 | 0.5 | 9394 | 7368 | 7368 | 185 | 185 | 185 | 0 | 0 | 0 | 1.2028 | 1.2028 | 0.0039611 | 0.00040191 | [7 empty] | None | None | None | None
M-029 | FoodServ - Oven (Electric) | SDGE | COM | Electric | COMFoodServ - Oven (Electric) | EE Energy Star Electric Oven | Standard Electric Oven | Standard Electric Oven | FoodServ | Cooking | Cook_equip | Oven |  | 1 | 0 | 0 | 0.7 |  | NA | 1 | NA | ovens | RFF | RESTAURANT - FAST-FOOD | Existing | CZ07 | San Diego Area (CZ07) |  |  |  | 1000 sf | 0.003829 | 0.00045748 | 0.0042865 | ovens/1000 sf | 15222 | 25377 | 25377 | 2.79 | 5.22 | 5.22 | 0 | 0 | 0 | 15222 | 25377 | 25377 | 2.79 | 5.22 | 5.22 | 0 | 0 | 0 | 37 | 12 | 12 | 12 | 3 | 0.5 | 9394 | 7368 | 7368 | 185 | 185 | 185 | 0 | 0 | 0 | 1.2028 | 1.2028 | 0.0039611 | 0.00040191 | [7 empty] | None | None | None | None
M-029 | FoodServ - Oven (Electric) | SDGE | COM | Electric | COMFoodServ - Oven (Electric) | EE Energy Star Electric Oven | Standard Electric Oven | Standard Electric Oven | FoodServ | Cooking | Cook_equip | Oven |  | 1 | 0 | 0 | 0.7 |  | NA | 1 | NA | ovens | RFF | RESTAURANT - FAST-FOOD | New | CZ08 | El Toro Area (CZ08) |  |  |  | 1000 sf | 0.003829 | 0.00045748 | 0.0042865 | ovens/1000 sf | 15222 | 25377 | 25377 | 2.79 | 5.22 | 5.22 | 0 | 0 | 0 | 15222 | 25377 | 25377 | 2.79 | 5.22 | 5.22 | 0 | 0 | 0 | 37 | 12 | 12 | 12 | 3 | 0.5 | 9394 | 7368 | 7368 | 185 | 185 | 185 | 0 | 0 | 0 | 1.2028 | 1.2028 | 0.0039611 | 0.00040191 | [7 empty] | None | None | None | None
M-029 | FoodServ - Oven (Electric) | SDGE | COM | Electric | COMFoodServ - Oven (Electric) | EE Energy Star Electric Oven | Standard Electric Oven | Standard Electric Oven | FoodServ | Cooking | Cook_equip | Oven |  | 1 | 0 | 0 | 0.7 |  | NA | 1 | NA | ovens | RFF | RESTAURANT - FAST-FOOD | Existing | CZ08 | El Toro Area (CZ08) |  |  |  | 1000 sf | 0.003829 | 0.00045748 | 0.0042865 | ovens/1000 sf | 15222 | 25377 | 25377 | 2.79 | 5.22 | 5.22 | 0 | 0 | 0 | 15222 | 25377 | 25377 | 2.79 | 5.22 | 5.22 | 0 | 0 | 0 | 37 | 12 | 12 | 12 | 3 | 0.5 | 9394 | 7368 | 7368 | 185 | 185 | 185 | 0 | 0 | 0 | 1.2028 | 1.2028 | 0.0039611 | 0.00040191 | [7 empty] | None | None | None | None
M-029 | FoodServ - Oven (Electric) | SDGE | COM | Electric | COMFoodServ - Oven (Electric) | EE Energy Star Electric Oven | Standard Electric Oven | Standard Electric Oven | FoodServ | Cooking | Cook_equip | Oven |  | 1 | 0 | 0 | 0.7 |  | NA | 1 | NA | ovens | RFF | RESTAURANT - FAST-FOOD | New | CZ10 | San Bernardino Area (CZ10) |  |  |  | 1000 sf | 0.003829 | 0.00045748 | 0.0042865 | ovens/1000 sf | 15222 | 25377 | 25377 | 2.79 | 5.22 | 5.22 | 0 | 0 | 0 | 15222 | 25377 | 25377 | 2.79 | 5.22 | 5.22 | 0 | 0 | 0 | 37 | 12 | 12 | 12 | 3 | 0.5 | 9394 | 7368 | 7368 | 185 | 185 | 185 | 0 | 0 | 0 | 1.2028 | 1.2028 | 0.0039611 | 0.00040191 | [7 empty] | None | None | None | None
M-029 | FoodServ - Oven (Electric) | SDGE | COM | Electric | COMFoodServ - Oven (Electric) | EE Energy Star Electric Oven | Standard Electric Oven | Standard Electric Oven | FoodServ | Cooking | Cook_equip | Oven |  | 1 | 0 | 0 | 0.7 |  | NA | 1 | NA | ovens | RFF | RESTAURANT - FAST-FOOD | Existing | CZ10 | San Bernardino Area (CZ10) |  |  |  | 1000 sf | 0.003829 | 0.00045748 | 0.0042865 | ovens/1000 sf | 15222 | 25377 | 25377 | 2.79 | 5.22 | 5.22 | 0 | 0 | 0 | 15222 | 25377 | 25377 | 2.79 | 5.22 | 5.22 | 0 | 0 | 0 | 37 | 12 | 12 | 12 | 3 | 0.5 | 9394 | 7368 | 7368 | 185 | 185 | 185 | 0 | 0 | 0 | 1.2028 | 1.2028 | 0.0039611 | 0.00040191 | [7 empty] | None | None | None | None
M-029 | FoodServ - Oven (Electric) | SDGE | COM | Electric | COMFoodServ - Oven (Electric) | EE Energy Star Electric Oven | Standard Electric Oven | Standard Electric Oven | FoodServ | Cooking | Cook_equip | Oven |  | 1 | 0 | 0 | 0.7 |  | NA | 1 | NA | ovens | RFF | RESTAURANT - FAST-FOOD | New | CZ14 | China Lake Area (CZ14) |  |  |  | 1000 sf | 0.003829 | 0.00045748 | 0.0042865 | ovens/1000 sf | 15222 | 25377 | 25377 | 2.79 | 5.22 | 5.22 | 0 | 0 | 0 | 15222 | 25377 | 25377 | 2.79 | 5.22 | 5.22 | 0 | 0 | 0 | 37 | 12 | 12 | 12 | 3 | 0.5 | 9394 | 7368 | 7368 | 185 | 185 | 185 | 0 | 0 | 0 | 1.2028 | 1.2028 | 0.0039611 | 0.00040191 | [7 empty] | None | None | None | None
M-029 | FoodServ - Oven (Electric) | SDGE | COM | Electric | COMFoodServ - Oven (Electric) | EE Energy Star Electric Oven | Standard Electric Oven | Standard Electric Oven | FoodServ | Cooking | Cook_equip | Oven |  | 1 | 0 | 0 | 0.7 |  | NA | 1 | NA | ovens | RFF | RESTAURANT - FAST-FOOD | Existing | CZ14 | China Lake Area (CZ14) |  |  |  | 1000 sf | 0.003829 | 0.00045748 | 0.0042865 | ovens/1000 sf | 15222 | 25377 | 25377 | 2.79 | 5.22 | 5.22 | 0 | 0 | 0 | 15222 | 25377 | 25377 | 2.79 | 5.22 | 5.22 | 0 | 0 | 0 | 37 | 12 | 12 | 12 | 3 | 0.5 | 9394 | 7368 | 7368 | 185 | 185 | 185 | 0 | 0 | 0 | 1.2028 | 1.2028 | 0.0039611 | 0.00040191 | [7 empty] | None | None | None | None
M-029 | FoodServ - Oven (Electric) | SDGE | COM | Electric | COMFoodServ - Oven (Electric) | EE Energy Star Electric Oven | Standard Electric Oven | Standard Electric Oven | FoodServ | Cooking | Cook_equip | Oven |  | 1 | 0 | 0 | 0.7 |  | NA | 1 | NA | ovens | RFF | RESTAURANT - FAST-FOOD | Existing | CZ15 | Blythe Area (CZ15) |  |  |  | 1000 sf | 0.003829 | 0.00045748 | 0.0042865 | ovens/1000 sf | 15222 | 25377 | 25377 | 2.79 | 5.22 | 5.22 | 0 | 0 | 0 | 15222 | 25377 | 25377 | 2.79 | 5.22 | 5.22 | 0 | 0 | 0 | 37 | 12 | 12 | 12 | 3 | 0.5 | 9394 | 7368 | 7368 | 185 | 185 | 185 | 0 | 0 | 0 | 1.2028 | 1.2028 | 0.0039611 | 0.00040191 | [7 empty] | None | None | None | None
M-029 | FoodServ - Oven (Electric) | SDGE | COM | Electric | COMFoodServ - Oven (Electric) | EE Energy Star Electric Oven | Standard Electric Oven | Standard Electric Oven | FoodServ | Cooking | Cook_equip | Oven |  | 1 | 0 | 0 | 0.7 |  | NA | 1 | NA | ovens | RFF | RESTAURANT - FAST-FOOD | New | CZ15 | Blythe Area (CZ15) |  |  |  | 1000 sf | 0.003829 | 0.00045748 | 0.0042865 | ovens/1000 sf | 15222 | 25377 | 25377 | 2.79 | 5.22 | 5.22 | 0 | 0 | 0 | 15222 | 25377 | 25377 | 2.79 | 5.22 | 5.22 | 0 | 0 | 0 | 37 | 12 | 12 | 12 | 3 | 0.5 | 9394 | 7368 | 7368 | 185 | 185 | 185 | 0 | 0 | 0 | 1.2028 | 1.2028 | 0.0039611 | 0.00040191 | [7 empty] | None | None | None | None
M-029 | FoodServ - Oven (Electric) | PGE | COM | Electric | COMFoodServ - Oven (Electric) | EE Energy Star Electric Oven | Standard Electric Oven | Standard Electric Oven | FoodServ | Cooking | Cook_equip | Oven |  | 1 | 0 | 0 | 0.7 |  | NA | 1 | NA | ovens | RSD | RESTAURANT - SIT-DOWN | New | CZ01 | Arcata Area (CZ01) |  |  |  | 1000 sf | 0.0037557 | 0.00053073 | 0.0042865 | ovens/1000 sf | 15222 | 25377 | 25377 | 2.79 | 5.22 | 5.22 | 0 | 0 | 0 | 15222 | 25377 | 25377 | 2.79 | 5.22 | 5.22 | 0 | 0 | 0 | 37 | 12 | 12 | 12 | 3 | 0.5 | 9394 | 7368 | 7368 | 185 | 185 | 185 | 0 | 0 | 0 | 1.7186 | 1.7186 | 0.0038986 | 0.00046445 | [7 empty] | None | None | None | None
M-029 | FoodServ - Oven (Electric) | PGE | COM | Electric | COMFoodServ - Oven (Electric) | EE Energy Star Electric Oven | Standard Electric Oven | Standard Electric Oven | FoodServ | Cooking | Cook_equip | Oven |  | 1 | 0 | 0 | 0.7 |  | NA | 1 | NA | ovens | RSD | RESTAURANT - SIT-DOWN | Existing | CZ01 | Arcata Area (CZ01) |  |  |  | 1000 sf | 0.0037557 | 0.00053073 | 0.0042865 | ovens/1000 sf | 15222 | 25377 | 25377 | 2.79 | 5.22 | 5.22 | 0 | 0 | 0 | 15222 | 25377 | 25377 | 2.79 | 5.22 | 5.22 | 0 | 0 | 0 | 37 | 12 | 12 | 12 | 3 | 0.5 | 9394 | 7368 | 7368 | 185 | 185 | 185 | 0 | 0 | 0 | 1.7186 | 1.7186 | 0.0038986 | 0.00046445 | [7 empty] | None | None | None | None
M-029 | FoodServ - Oven (Electric) | PGE | COM | Electric | COMFoodServ - Oven (Electric) | EE Energy Star Electric Oven | Standard Electric Oven | Standard Electric Oven | FoodServ | Cooking | Cook_equip | Oven |  | 1 | 0 | 0 | 0.7 |  | NA | 1 | NA | ovens | RSD | RESTAURANT - SIT-DOWN | New | CZ02 | Santa Rosa Area (CZ02) |  |  |  | 1000 sf | 0.0037557 | 0.00053073 | 0.0042865 | ovens/1000 sf | 15222 | 25377 | 25377 | 2.79 | 5.22 | 5.22 | 0 | 0 | 0 | 15222 | 25377 | 25377 | 2.79 | 5.22 | 5.22 | 0 | 0 | 0 | 37 | 12 | 12 | 12 | 3 | 0.5 | 9394 | 7368 | 7368 | 185 | 185 | 185 | 0 | 0 | 0 | 1.7186 | 1.7186 | 0.0038986 | 0.00046445 | [7 empty] | None | None | None | None
M-029 | FoodServ - Oven (Electric) | PGE | COM | Electric | COMFoodServ - Oven (Electric) | EE Energy Star Electric Oven | Standard Electric Oven | Standard Electric Oven | FoodServ | Cooking | Cook_equip | Oven |  | 1 | 0 | 0 | 0.7 |  | NA | 1 | NA | ovens | RSD | RESTAURANT - SIT-DOWN | Existing | CZ02 | Santa Rosa Area (CZ02) |  |  |  | 1000 sf | 0.0037557 | 0.00053073 | 0.0042865 | ovens/1000 sf | 15222 | 25377 | 25377 | 2.79 | 5.22 | 5.22 | 0 | 0 | 0 | 15222 | 25377 | 25377 | 2.79 | 5.22 | 5.22 | 0 | 0 | 0 | 37 | 12 | 12 | 12 | 3 | 0.5 | 9394 | 7368 | 7368 | 185 | 185 | 185 | 0 | 0 | 0 | 1.7186 | 1.7186 | 0.0038986 | 0.00046445 | [7 empty] | None | None | None | None
M-029 | FoodServ - Oven (Electric) | PGE | COM | Electric | COMFoodServ - Oven (Electric) | EE Energy Star Electric Oven | Standard Electric Oven | Standard Electric Oven | FoodServ | Cooking | Cook_equip | Oven |  | 1 | 0 | 0 | 0.7 |  | NA | 1 | NA | ovens | RSD | RESTAURANT - SIT-DOWN | New | CZ03 | Oakland Area (CZ03) |  |  |  | 1000 sf | 0.0037557 | 0.00053073 | 0.0042865 | ovens/1000 sf | 15222 | 25377 | 25377 | 2.79 | 5.22 | 5.22 | 0 | 0 | 0 | 15222 | 25377 | 25377 | 2.79 | 5.22 | 5.22 | 0 | 0 | 0 | 37 | 12 | 12 | 12 | 3 | 0.5 | 9394 | 7368 | 7368 | 185 | 185 | 185 | 0 | 0 | 0 | 1.7186 | 1.7186 | 0.0038986 | 0.00046445 | [7 empty] | None | None | None | None
M-029 | FoodServ - Oven (Electric) | PGE | COM | Electric | COMFoodServ - Oven (Electric) | EE Energy Star Electric Oven | Standard Electric Oven | Standard Electric Oven | FoodServ | Cooking | Cook_equip | Oven |  | 1 | 0 | 0 | 0.7 |  | NA | 1 | NA | ovens | RSD | RESTAURANT - SIT-DOWN | Existing | CZ03 | Oakland Area (CZ03) |  |  |  | 1000 sf | 0.0037557 | 0.00053073 | 0.0042865 | ovens/1000 sf | 15222 | 25377 | 25377 | 2.79 | 5.22 | 5.22 | 0 | 0 | 0 | 15222 | 25377 | 25377 | 2.79 | 5.22 | 5.22 | 0 | 0 | 0 | 37 | 12 | 12 | 12 | 3 | 0.5 | 9394 | 7368 | 7368 | 185 | 185 | 185 | 0 | 0 | 0 | 1.7186 | 1.7186 | 0.0038986 | 0.00046445 | [7 empty] | None | None | None | None
M-029 | FoodServ - Oven (Electric) | PGE | COM | Electric | COMFoodServ - Oven (Electric) | EE Energy Star Electric Oven | Standard Electric Oven | Standard Electric Oven | FoodServ | Cooking | Cook_equip | Oven |  | 1 | 0 | 0 | 0.7 |  | NA | 1 | NA | ovens | RSD | RESTAURANT - SIT-DOWN | New | CZ04 | Sunnyvale Area (CZ04) |  |  |  | 1000 sf | 0.0037557 | 0.00053073 | 0.0042865 | ovens/1000 sf | 15222 | 25377 | 25377 | 2.79 | 5.22 | 5.22 | 0 | 0 | 0 | 15222 | 25377 | 25377 | 2.79 | 5.22 | 5.22 | 0 | 0 | 0 | 37 | 12 | 12 | 12 | 3 | 0.5 | 9394 | 7368 | 7368 | 185 | 185 | 185 | 0 | 0 | 0 | 1.7186 | 1.7186 | 0.0038986 | 0.00046445 | [7 empty] | None | None | None | None
M-029 | FoodServ - Oven (Electric) | PGE | COM | Electric | COMFoodServ - Oven (Electric) | EE Energy Star Electric Oven | Standard Electric Oven | Standard Electric Oven | FoodServ | Cooking | Cook_equip | Oven |  | 1 | 0 | 0 | 0.7 |  | NA | 1 | NA | ovens | RSD | RESTAURANT - SIT-DOWN | Existing | CZ04 | Sunnyvale Area (CZ04) |  |  |  | 1000 sf | 0.0037557 | 0.00053073 | 0.0042865 | ovens/1000 sf | 15222 | 25377 | 25377 | 2.79 | 5.22 | 5.22 | 0 | 0 | 0 | 15222 | 25377 | 25377 | 2.79 | 5.22 | 5.22 | 0 | 0 | 0 | 37 | 12 | 12 | 12 | 3 | 0.5 | 9394 | 7368 | 7368 | 185 | 185 | 185 | 0 | 0 | 0 | 1.7186 | 1.7186 | 0.0038986 | 0.00046445 | [7 empty] | None | None | None | None
M-029 | FoodServ - Oven (Electric) | PGE | COM | Electric | COMFoodServ - Oven (Electric) | EE Energy Star Electric Oven | Standard Electric Oven | Standard Electric Oven | FoodServ | Cooking | Cook_equip | Oven |  | 1 | 0 | 0 | 0.7 |  | NA | 1 | NA | ovens | RSD | RESTAURANT - SIT-DOWN | New | CZ05 | Santa Maria Area (CZ05) |  |  |  | 1000 sf | 0.0037557 | 0.00053073 | 0.0042865 | ovens/1000 sf | 15222 | 25377 | 25377 | 2.79 | 5.22 | 5.22 | 0 | 0 | 0 | 15222 | 25377 | 25377 | 2.79 | 5.22 | 5.22 | 0 | 0 | 0 | 37 | 12 | 12 | 12 | 3 | 0.5 | 9394 | 7368 | 7368 | 185 | 185 | 185 | 0 | 0 | 0 | 1.7186 | 1.7186 | 0.0038986 | 0.00046445 | [7 empty] | None | None | None | None
M-029 | FoodServ - Oven (Electric) | PGE | COM | Electric | COMFoodServ - Oven (Electric) | EE Energy Star Electric Oven | Standard Electric Oven | Standard Electric Oven | FoodServ | Cooking | Cook_equip | Oven |  | 1 | 0 | 0 | 0.7 |  | NA | 1 | NA | ovens | RSD | RESTAURANT - SIT-DOWN | Existing | CZ05 | Santa Maria Area (CZ05) |  |  |  | 1000 sf | 0.0037557 | 0.00053073 | 0.0042865 | ovens/1000 sf | 15222 | 25377 | 25377 | 2.79 | 5.22 | 5.22 | 0 | 0 | 0 | 15222 | 25377 | 25377 | 2.79 | 5.22 | 5.22 | 0 | 0 | 0 | 37 | 12 | 12 | 12 | 3 | 0.5 | 9394 | 7368 | 7368 | 185 | 185 | 185 | 0 | 0 | 0 | 1.7186 | 1.7186 | 0.0038986 | 0.00046445 | [7 empty] | None | None | None | None
M-029 | FoodServ - Oven (Electric) | PGE | COM | Electric | COMFoodServ - Oven (Electric) | EE Energy Star Electric Oven | Standard Electric Oven | Standard Electric Oven | FoodServ | Cooking | Cook_equip | Oven |  | 1 | 0 | 0 | 0.7 |  | NA | 1 | NA | ovens | RSD | RESTAURANT - SIT-DOWN | New | CZ11 | Red Bluff Area (CZ11) |  |  |  | 1000 sf | 0.0037557 | 0.00053073 | 0.0042865 | ovens/1000 sf | 15222 | 25377 | 25377 | 2.79 | 5.22 | 5.22 | 0 | 0 | 0 | 15222 | 25377 | 25377 | 2.79 | 5.22 | 5.22 | 0 | 0 | 0 | 37 | 12 | 12 | 12 | 3 | 0.5 | 9394 | 7368 | 7368 | 185 | 185 | 185 | 0 | 0 | 0 | 1.7186 | 1.7186 | 0.0038986 | 0.00046445 | [7 empty] | None | None | None | None
M-029 | FoodServ - Oven (Electric) | PGE | COM | Electric | COMFoodServ - Oven (Electric) | EE Energy Star Electric Oven | Standard Electric Oven | Standard Electric Oven | FoodServ | Cooking | Cook_equip | Oven |  | 1 | 0 | 0 | 0.7 |  | NA | 1 | NA | ovens | RSD | RESTAURANT - SIT-DOWN | Existing | CZ11 | Red Bluff Area (CZ11) |  |  |  | 1000 sf | 0.0037557 | 0.00053073 | 0.0042865 | ovens/1000 sf | 15222 | 25377 | 25377 | 2.79 | 5.22 | 5.22 | 0 | 0 | 0 | 15222 | 25377 | 25377 | 2.79 | 5.22 | 5.22 | 0 | 0 | 0 | 37 | 12 | 12 | 12 | 3 | 0.5 | 9394 | 7368 | 7368 | 185 | 185 | 185 | 0 | 0 | 0 | 1.7186 | 1.7186 | 0.0038986 | 0.00046445 | [7 empty] | None | None | None | None
M-029 | FoodServ - Oven (Electric) | PGE | COM | Electric | COMFoodServ - Oven (Electric) | EE Energy Star Electric Oven | Standard Electric Oven | Standard Electric Oven | FoodServ | Cooking | Cook_equip | Oven |  | 1 | 0 | 0 | 0.7 |  | NA | 1 | NA | ovens | RSD | RESTAURANT - SIT-DOWN | New | CZ12 | Sacramento Area (CZ12) |  |  |  | 1000 sf | 0.0037557 | 0.00053073 | 0.0042865 | ovens/1000 sf | 15222 | 25377 | 25377 | 2.79 | 5.22 | 5.22 | 0 | 0 | 0 | 15222 | 25377 | 25377 | 2.79 | 5.22 | 5.22 | 0 | 0 | 0 | 37 | 12 | 12 | 12 | 3 | 0.5 | 9394 | 7368 | 7368 | 185 | 185 | 185 | 0 | 0 | 0 | 1.7186 | 1.7186 | 0.0038986 | 0.00046445 | [7 empty] | None | None | None | None
M-029 | FoodServ - Oven (Electric) | PGE | COM | Electric | COMFoodServ - Oven (Electric) | EE Energy Star Electric Oven | Standard Electric Oven | Standard Electric Oven | FoodServ | Cooking | Cook_equip | Oven |  | 1 | 0 | 0 | 0.7 |  | NA | 1 | NA | ovens | RSD | RESTAURANT - SIT-DOWN | Existing | CZ12 | Sacramento Area (CZ12) |  |  |  | 1000 sf | 0.0037557 | 0.00053073 | 0.0042865 | ovens/1000 sf | 15222 | 25377 | 25377 | 2.79 | 5.22 | 5.22 | 0 | 0 | 0 | 15222 | 25377 | 25377 | 2.79 | 5.22 | 5.22 | 0 | 0 | 0 | 37 | 12 | 12 | 12 | 3 | 0.5 | 9394 | 7368 | 7368 | 185 | 185 | 185 | 0 | 0 | 0 | 1.7186 | 1.7186 | 0.0038986 | 0.00046445 | [7 empty] | None | None | None | None
M-029 | FoodServ - Oven (Electric) | PGE | COM | Electric | COMFoodServ - Oven (Electric) | EE Energy Star Electric Oven | Standard Electric Oven | Standard Electric Oven | FoodServ | Cooking | Cook_equip | Oven |  | 1 | 0 | 0 | 0.7 |  | NA | 1 | NA | ovens | RSD | RESTAURANT - SIT-DOWN | New | CZ13 | Fresno Area (CZ13) |  |  |  | 1000 sf | 0.0037557 | 0.00053073 | 0.0042865 | ovens/1000 sf | 15222 | 25377 | 25377 | 2.79 | 5.22 | 5.22 | 0 | 0 | 0 | 15222 | 25377 | 25377 | 2.79 | 5.22 | 5.22 | 0 | 0 | 0 | 37 | 12 | 12 | 12 | 3 | 0.5 | 9394 | 7368 | 7368 | 185 | 185 | 185 | 0 | 0 | 0 | 1.7186 | 1.7186 | 0.0038986 | 0.00046445 | [7 empty] | None | None | None | None
M-029 | FoodServ - Oven (Electric) | PGE | COM | Electric | COMFoodServ - Oven (Electric) | EE Energy Star Electric Oven | Standard Electric Oven | Standard Electric Oven | FoodServ | Cooking | Cook_equip | Oven |  | 1 | 0 | 0 | 0.7 |  | NA | 1 | NA | ovens | RSD | RESTAURANT - SIT-DOWN | Existing | CZ13 | Fresno Area (CZ13) |  |  |  | 1000 sf | 0.0037557 | 0.00053073 | 0.0042865 | ovens/1000 sf | 15222 | 25377 | 25377 | 2.79 | 5.22 | 5.22 | 0 | 0 | 0 | 15222 | 25377 | 25377 | 2.79 | 5.22 | 5.22 | 0 | 0 | 0 | 37 | 12 | 12 | 12 | 3 | 0.5 | 9394 | 7368 | 7368 | 185 | 185 | 185 | 0 | 0 | 0 | 1.7186 | 1.7186 | 0.0038986 | 0.00046445 | [7 empty] | None | None | None | None
M-029 | FoodServ - Oven (Electric) | PGE | COM | Electric | COMFoodServ - Oven (Electric) | EE Energy Star Electric Oven | Standard Electric Oven | Standard Electric Oven | FoodServ | Cooking | Cook_equip | Oven |  | 1 | 0 | 0 | 0.7 |  | NA | 1 | NA | ovens | RSD | RESTAURANT - SIT-DOWN | New | CZ16 | Mount Shasta Area (CZ16) |  |  |  | 1000 sf | 0.0037557 | 0.00053073 | 0.0042865 | ovens/1000 sf | 15222 | 25377 | 25377 | 2.79 | 5.22 | 5.22 | 0 | 0 | 0 | 15222 | 25377 | 25377 | 2.79 | 5.22 | 5.22 | 0 | 0 | 0 | 37 | 12 | 12 | 12 | 3 | 0.5 | 9394 | 7368 | 7368 | 185 | 185 | 185 | 0 | 0 | 0 | 1.7186 | 1.7186 | 0.0038986 | 0.00046445 | [7 empty] | None | None | None | None
M-029 | FoodServ - Oven (Electric) | PGE | COM | Electric | COMFoodServ - Oven (Electric) | EE Energy Star Electric Oven | Standard Electric Oven | Standard Electric Oven | FoodServ | Cooking | Cook_equip | Oven |  | 1 | 0 | 0 | 0.7 |  | NA | 1 | NA | ovens | RSD | RESTAURANT - SIT-DOWN | Existing | CZ16 | Mount Shasta Area (CZ16) |  |  |  | 1000 sf | 0.0037557 | 0.00053073 | 0.0042865 | ovens/1000 sf | 15222 | 25377 | 25377 | 2.79 | 5.22 | 5.22 | 0 | 0 | 0 | 15222 | 25377 | 25377 | 2.79 | 5.22 | 5.22 | 0 | 0 | 0 | 37 | 12 | 12 | 12 | 3 | 0.5 | 9394 | 7368 | 7368 | 185 | 185 | 185 | 0 | 0 | 0 | 1.7186 | 1.7186 | 0.0038986 | 0.00046445 | [7 empty] | None | None | None | None
M-029 | FoodServ - Oven (Electric) | SCE | COM | Electric | COMFoodServ - Oven (Electric) | EE Energy Star Electric Oven | Standard Electric Oven | Standard Electric Oven | FoodServ | Cooking | Cook_equip | Oven |  | 1 | 0 | 0 | 0.7 |  | NA | 1 | NA | ovens | RSD | RESTAURANT - SIT-DOWN | Existing | CZ05 | Santa Maria Area (CZ05) |  |  |  | 1000 sf | 0.003789 | 0.00049751 | 0.0042865 | ovens/1000 sf | 18695.8333 | 27901.6667 | 27901.6667 | 3.855 | 5.73 | 5.73 | 0 | 0 | 0 | 18695.8333 | 27901.6667 | 27901.6667 | 3.855 | 5.73 | 5.73 | 0 | 0 | 0 | 37 | 12 | 12 | 12 | 3 | 0.5 | 9394 | 7368 | 7368 | 185 | 185 | 185 | 0 | 0 | 0 | 1.2028 | 1.2028 | 0.0039266 | 0.0004364 | [7 empty] | None | None | None | None
M-029 | FoodServ - Oven (Electric) | SCE | COM | Electric | COMFoodServ - Oven (Electric) | EE Energy Star Electric Oven | Standard Electric Oven | Standard Electric Oven | FoodServ | Cooking | Cook_equip | Oven |  | 1 | 0 | 0 | 0.7 |  | NA | 1 | NA | ovens | RSD | RESTAURANT - SIT-DOWN | New | CZ05 | Santa Maria Area (CZ05) |  |  |  | 1000 sf | 0.003789 | 0.00049751 | 0.0042865 | ovens/1000 sf | 18695.8333 | 27901.6667 | 27901.6667 | 3.855 | 5.73 | 5.73 | 0 | 0 | 0 | 18695.8333 | 27901.6667 | 27901.6667 | 3.855 | 5.73 | 5.73 | 0 | 0 | 0 | 37 | 12 | 12 | 12 | 3 | 0.5 | 9394 | 7368 | 7368 | 185 | 185 | 185 | 0 | 0 | 0 | 1.2028 | 1.2028 | 0.0039266 | 0.0004364 | [7 empty] | None | None | None | None
M-029 | FoodServ - Oven (Electric) | SCE | COM | Electric | COMFoodServ - Oven (Electric) | EE Energy Star Electric Oven | Standard Electric Oven | Standard Electric Oven | FoodServ | Cooking | Cook_equip | Oven |  | 1 | 0 | 0 | 0.7 |  | NA | 1 | NA | ovens | RSD | RESTAURANT - SIT-DOWN | New | CZ06 | Los Angeles Area (CZ06) |  |  |  | 1000 sf | 0.003789 | 0.00049751 | 0.0042865 | ovens/1000 sf | 18695.8333 | 27901.6667 | 27901.6667 | 3.855 | 5.73 | 5.73 | 0 | 0 | 0 | 18695.8333 | 27901.6667 | 27901.6667 | 3.855 | 5.73 | 5.73 | 0 | 0 | 0 | 37 | 12 | 12 | 12 | 3 | 0.5 | 9394 | 7368 | 7368 | 185 | 185 | 185 | 0 | 0 | 0 | 1.2028 | 1.2028 | 0.0039266 | 0.0004364 | [7 empty] | None | None | None | None
M-029 | FoodServ - Oven (Electric) | SCE | COM | Electric | COMFoodServ - Oven (Electric) | EE Energy Star Electric Oven | Standard Electric Oven | Standard Electric Oven | FoodServ | Cooking | Cook_equip | Oven |  | 1 | 0 | 0 | 0.7 |  | NA | 1 | NA | ovens | RSD | RESTAURANT - SIT-DOWN | Existing | CZ06 | Los Angeles Area (CZ06) |  |  |  | 1000 sf | 0.003789 | 0.00049751 | 0.0042865 | ovens/1000 sf | 18695.8333 | 27901.6667 | 27901.6667 | 3.855 | 5.73 | 5.73 | 0 | 0 | 0 | 18695.8333 | 27901.6667 | 27901.6667 | 3.855 | 5.73 | 5.73 | 0 | 0 | 0 | 37 | 12 | 12 | 12 | 3 | 0.5 | 9394 | 7368 | 7368 | 185 | 185 | 185 | 0 | 0 | 0 | 1.2028 | 1.2028 | 0.0039266 | 0.0004364 | [7 empty] | None | None | None | None
M-029 | FoodServ - Oven (Electric) | SCE | COM | Electric | COMFoodServ - Oven (Electric) | EE Energy Star Electric Oven | Standard Electric Oven | Standard Electric Oven | FoodServ | Cooking | Cook_equip | Oven |  | 1 | 0 | 0 | 0.7 |  | NA | 1 | NA | ovens | RSD | RESTAURANT - SIT-DOWN | New | CZ08 | El Toro Area (CZ08) |  |  |  | 1000 sf | 0.003789 | 0.00049751 | 0.0042865 | ovens/1000 sf | 18695.8333 | 27901.6667 | 27901.6667 | 3.855 | 5.73 | 5.73 | 0 | 0 | 0 | 18695.8333 | 27901.6667 | 27901.6667 | 3.855 | 5.73 | 5.73 | 0 | 0 | 0 | 37 | 12 | 12 | 12 | 3 | 0.5 | 9394 | 7368 | 7368 | 185 | 185 | 185 | 0 | 0 | 0 | 1.2028 | 1.2028 | 0.0039266 | 0.0004364 | [7 empty] | None | None | None | None
M-029 | FoodServ - Oven (Electric) | SCE | COM | Electric | COMFoodServ - Oven (Electric) | EE Energy Star Electric Oven | Standard Electric Oven | Standard Electric Oven | FoodServ | Cooking | Cook_equip | Oven |  | 1 | 0 | 0 | 0.7 |  | NA | 1 | NA | ovens | RSD | RESTAURANT - SIT-DOWN | Existing | CZ08 | El Toro Area (CZ08) |  |  |  | 1000 sf | 0.003789 | 0.00049751 | 0.0042865 | ovens/1000 sf | 18695.8333 | 27901.6667 | 27901.6667 | 3.855 | 5.73 | 5.73 | 0 | 0 | 0 | 18695.8333 | 27901.6667 | 27901.6667 | 3.855 | 5.73 | 5.73 | 0 | 0 | 0 | 37 | 12 | 12 | 12 | 3 | 0.5 | 9394 | 7368 | 7368 | 185 | 185 | 185 | 0 | 0 | 0 | 1.2028 | 1.2028 | 0.0039266 | 0.0004364 | [7 empty] | None | None | None | None
M-029 | FoodServ - Oven (Electric) | SCE | COM | Electric | COMFoodServ - Oven (Electric) | EE Energy Star Electric Oven | Standard Electric Oven | Standard Electric Oven | FoodServ | Cooking | Cook_equip | Oven |  | 1 | 0 | 0 | 0.7 |  | NA | 1 | NA | ovens | RSD | RESTAURANT - SIT-DOWN | New | CZ09 | Pasadena Area (CZ09) |  |  |  | 1000 sf | 0.003789 | 0.00049751 | 0.0042865 | ovens/1000 sf | 18695.8333 | 27901.6667 | 27901.6667 | 3.855 | 5.73 | 5.73 | 0 | 0 | 0 | 18695.8333 | 27901.6667 | 27901.6667 | 3.855 | 5.73 | 5.73 | 0 | 0 | 0 | 37 | 12 | 12 | 12 | 3 | 0.5 | 9394 | 7368 | 7368 | 185 | 185 | 185 | 0 | 0 | 0 | 1.2028 | 1.2028 | 0.0039266 | 0.0004364 | [7 empty] | None | None | None | None
M-029 | FoodServ - Oven (Electric) | SCE | COM | Electric | COMFoodServ - Oven (Electric) | EE Energy Star Electric Oven | Standard Electric Oven | Standard Electric Oven | FoodServ | Cooking | Cook_equip | Oven |  | 1 | 0 | 0 | 0.7 |  | NA | 1 | NA | ovens | RSD | RESTAURANT - SIT-DOWN | Existing | CZ09 | Pasadena Area (CZ09) |  |  |  | 1000 sf | 0.003789 | 0.00049751 | 0.0042865 | ovens/1000 sf | 18695.8333 | 27901.6667 | 27901.6667 | 3.855 | 5.73 | 5.73 | 0 | 0 | 0 | 18695.8333 | 27901.6667 | 27901.6667 | 3.855 | 5.73 | 5.73 | 0 | 0 | 0 | 37 | 12 | 12 | 12 | 3 | 0.5 | 9394 | 7368 | 7368 | 185 | 185 | 185 | 0 | 0 | 0 | 1.2028 | 1.2028 | 0.0039266 | 0.0004364 | [7 empty] | None | None | None | None
M-029 | FoodServ - Oven (Electric) | SCE | COM | Electric | COMFoodServ - Oven (Electric) | EE Energy Star Electric Oven | Standard Electric Oven | Standard Electric Oven | FoodServ | Cooking | Cook_equip | Oven |  | 1 | 0 | 0 | 0.7 |  | NA | 1 | NA | ovens | RSD | RESTAURANT - SIT-DOWN | New | CZ10 | San Bernardino Area (CZ10) |  |  |  | 1000 sf | 0.003789 | 0.00049751 | 0.0042865 | ovens/1000 sf | 18695.8333 | 27901.6667 | 27901.6667 | 3.855 | 5.73 | 5.73 | 0 | 0 | 0 | 18695.8333 | 27901.6667 | 27901.6667 | 3.855 | 5.73 | 5.73 | 0 | 0 | 0 | 37 | 12 | 12 | 12 | 3 | 0.5 | 9394 | 7368 | 7368 | 185 | 185 | 185 | 0 | 0 | 0 | 1.2028 | 1.2028 | 0.0039266 | 0.0004364 | [7 empty] | None | None | None | None
M-029 | FoodServ - Oven (Electric) | SCE | COM | Electric | COMFoodServ - Oven (Electric) | EE Energy Star Electric Oven | Standard Electric Oven | Standard Electric Oven | FoodServ | Cooking | Cook_equip | Oven |  | 1 | 0 | 0 | 0.7 |  | NA | 1 | NA | ovens | RSD | RESTAURANT - SIT-DOWN | Existing | CZ10 | San Bernardino Area (CZ10) |  |  |  | 1000 sf | 0.003789 | 0.00049751 | 0.0042865 | ovens/1000 sf | 18695.8333 | 27901.6667 | 27901.6667 | 3.855 | 5.73 | 5.73 | 0 | 0 | 0 | 18695.8333 | 27901.6667 | 27901.6667 | 3.855 | 5.73 | 5.73 | 0 | 0 | 0 | 37 | 12 | 12 | 12 | 3 | 0.5 | 9394 | 7368 | 7368 | 185 | 185 | 185 | 0 | 0 | 0 | 1.2028 | 1.2028 | 0.0039266 | 0.0004364 | [7 empty] | None | None | None | None
M-029 | FoodServ - Oven (Electric) | SCE | COM | Electric | COMFoodServ - Oven (Electric) | EE Energy Star Electric Oven | Standard Electric Oven | Standard Electric Oven | FoodServ | Cooking | Cook_equip | Oven |  | 1 | 0 | 0 | 0.7 |  | NA | 1 | NA | ovens | RSD | RESTAURANT - SIT-DOWN | New | CZ13 | Fresno Area (CZ13) |  |  |  | 1000 sf | 0.003789 | 0.00049751 | 0.0042865 | ovens/1000 sf | 18695.8333 | 27901.6667 | 27901.6667 | 3.855 | 5.73 | 5.73 | 0 | 0 | 0 | 18695.8333 | 27901.6667 | 27901.6667 | 3.855 | 5.73 | 5.73 | 0 | 0 | 0 | 37 | 12 | 12 | 12 | 3 | 0.5 | 9394 | 7368 | 7368 | 185 | 185 | 185 | 0 | 0 | 0 | 1.2028 | 1.2028 | 0.0039266 | 0.0004364 | [7 empty] | None | None | None | None
M-029 | FoodServ - Oven (Electric) | SCE | COM | Electric | COMFoodServ - Oven (Electric) | EE Energy Star Electric Oven | Standard Electric Oven | Standard Electric Oven | FoodServ | Cooking | Cook_equip | Oven |  | 1 | 0 | 0 | 0.7 |  | NA | 1 | NA | ovens | RSD | RESTAURANT - SIT-DOWN | Existing | CZ13 | Fresno Area (CZ13) |  |  |  | 1000 sf | 0.003789 | 0.00049751 | 0.0042865 | ovens/1000 sf | 18695.8333 | 27901.6667 | 27901.6667 | 3.855 | 5.73 | 5.73 | 0 | 0 | 0 | 18695.8333 | 27901.6667 | 27901.6667 | 3.855 | 5.73 | 5.73 | 0 | 0 | 0 | 37 | 12 | 12 | 12 | 3 | 0.5 | 9394 | 7368 | 7368 | 185 | 185 | 185 | 0 | 0 | 0 | 1.2028 | 1.2028 | 0.0039266 | 0.0004364 | [7 empty] | None | None | None | None
M-029 | FoodServ - Oven (Electric) | SCE | COM | Electric | COMFoodServ - Oven (Electric) | EE Energy Star Electric Oven | Standard Electric Oven | Standard Electric Oven | FoodServ | Cooking | Cook_equip | Oven |  | 1 | 0 | 0 | 0.7 |  | NA | 1 | NA | ovens | RSD | RESTAURANT - SIT-DOWN | New | CZ14 | China Lake Area (CZ14) |  |  |  | 1000 sf | 0.003789 | 0.00049751 | 0.0042865 | ovens/1000 sf | 18695.8333 | 27901.6667 | 27901.6667 | 3.855 | 5.73 | 5.73 | 0 | 0 | 0 | 18695.8333 | 27901.6667 | 27901.6667 | 3.855 | 5.73 | 5.73 | 0 | 0 | 0 | 37 | 12 | 12 | 12 | 3 | 0.5 | 9394 | 7368 | 7368 | 185 | 185 | 185 | 0 | 0 | 0 | 1.2028 | 1.2028 | 0.0039266 | 0.0004364 | [7 empty] | None | None | None | None
M-029 | FoodServ - Oven (Electric) | SCE | COM | Electric | COMFoodServ - Oven (Electric) | EE Energy Star Electric Oven | Standard Electric Oven | Standard Electric Oven | FoodServ | Cooking | Cook_equip | Oven |  | 1 | 0 | 0 | 0.7 |  | NA | 1 | NA | ovens | RSD | RESTAURANT - SIT-DOWN | Existing | CZ14 | China Lake Area (CZ14) |  |  |  | 1000 sf | 0.003789 | 0.00049751 | 0.0042865 | ovens/1000 sf | 18695.8333 | 27901.6667 | 27901.6667 | 3.855 | 5.73 | 5.73 | 0 | 0 | 0 | 18695.8333 | 27901.6667 | 27901.6667 | 3.855 | 5.73 | 5.73 | 0 | 0 | 0 | 37 | 12 | 12 | 12 | 3 | 0.5 | 9394 | 7368 | 7368 | 185 | 185 | 185 | 0 | 0 | 0 | 1.2028 | 1.2028 | 0.0039266 | 0.0004364 | [7 empty] | None | None | None | None
M-029 | FoodServ - Oven (Electric) | SCE | COM | Electric | COMFoodServ - Oven (Electric) | EE Energy Star Electric Oven | Standard Electric Oven | Standard Electric Oven | FoodServ | Cooking | Cook_equip | Oven |  | 1 | 0 | 0 | 0.7 |  | NA | 1 | NA | ovens | RSD | RESTAURANT - SIT-DOWN | New | CZ15 | Blythe Area (CZ15) |  |  |  | 1000 sf | 0.003789 | 0.00049751 | 0.0042865 | ovens/1000 sf | 18695.8333 | 27901.6667 | 27901.6667 | 3.855 | 5.73 | 5.73 | 0 | 0 | 0 | 18695.8333 | 27901.6667 | 27901.6667 | 3.855 | 5.73 | 5.73 | 0 | 0 | 0 | 37 | 12 | 12 | 12 | 3 | 0.5 | 9394 | 7368 | 7368 | 185 | 185 | 185 | 0 | 0 | 0 | 1.2028 | 1.2028 | 0.0039266 | 0.0004364 | [7 empty] | None | None | None | None
M-029 | FoodServ - Oven (Electric) | SCE | COM | Electric | COMFoodServ - Oven (Electric) | EE Energy Star Electric Oven | Standard Electric Oven | Standard Electric Oven | FoodServ | Cooking | Cook_equip | Oven |  | 1 | 0 | 0 | 0.7 |  | NA | 1 | NA | ovens | RSD | RESTAURANT - SIT-DOWN | Existing | CZ15 | Blythe Area (CZ15) |  |  |  | 1000 sf | 0.003789 | 0.00049751 | 0.0042865 | ovens/1000 sf | 18695.8333 | 27901.6667 | 27901.6667 | 3.855 | 5.73 | 5.73 | 0 | 0 | 0 | 18695.8333 | 27901.6667 | 27901.6667 | 3.855 | 5.73 | 5.73 | 0 | 0 | 0 | 37 | 12 | 12 | 12 | 3 | 0.5 | 9394 | 7368 | 7368 | 185 | 185 | 185 | 0 | 0 | 0 | 1.2028 | 1.2028 | 0.0039266 | 0.0004364 | [7 empty] | None | None | None | None
M-029 | FoodServ - Oven (Electric) | SCE | COM | Electric | COMFoodServ - Oven (Electric) | EE Energy Star Electric Oven | Standard Electric Oven | Standard Electric Oven | FoodServ | Cooking | Cook_equip | Oven |  | 1 | 0 | 0 | 0.7 |  | NA | 1 | NA | ovens | RSD | RESTAURANT - SIT-DOWN | New | CZ16 | Mount Shasta Area (CZ16) |  |  |  | 1000 sf | 0.003789 | 0.00049751 | 0.0042865 | ovens/1000 sf | 18695.8333 | 27901.6667 | 27901.6667 | 3.855 | 5.73 | 5.73 | 0 | 0 | 0 | 18695.8333 | 27901.6667 | 27901.6667 | 3.855 | 5.73 | 5.73 | 0 | 0 | 0 | 37 | 12 | 12 | 12 | 3 | 0.5 | 9394 | 7368 | 7368 | 185 | 185 | 185 | 0 | 0 | 0 | 1.2028 | 1.2028 | 0.0039266 | 0.0004364 | [7 empty] | None | None | None | None
M-029 | FoodServ - Oven (Electric) | SCE | COM | Electric | COMFoodServ - Oven (Electric) | EE Energy Star Electric Oven | Standard Electric Oven | Standard Electric Oven | FoodServ | Cooking | Cook_equip | Oven |  | 1 | 0 | 0 | 0.7 |  | NA | 1 | NA | ovens | RSD | RESTAURANT - SIT-DOWN | Existing | CZ16 | Mount Shasta Area (CZ16) |  |  |  | 1000 sf | 0.003789 | 0.00049751 | 0.0042865 | ovens/1000 sf | 18695.8333 | 27901.6667 | 27901.6667 | 3.855 | 5.73 | 5.73 | 0 | 0 | 0 | 18695.8333 | 27901.6667 | 27901.6667 | 3.855 | 5.73 | 5.73 | 0 | 0 | 0 | 37 | 12 | 12 | 12 | 3 | 0.5 | 9394 | 7368 | 7368 | 185 | 185 | 185 | 0 | 0 | 0 | 1.2028 | 1.2028 | 0.0039266 | 0.0004364 | [7 empty] | None | None | None | None
M-029 | FoodServ - Oven (Electric) | SDGE | COM | Electric | COMFoodServ - Oven (Electric) | EE Energy Star Electric Oven | Standard Electric Oven | Standard Electric Oven | FoodServ | Cooking | Cook_equip | Oven |  | 1 | 0 | 0 | 0.7 |  | NA | 1 | NA | ovens | RSD | RESTAURANT - SIT-DOWN | New | CZ06 | Los Angeles Area (CZ06) |  |  |  | 1000 sf | 0.003829 | 0.00045748 | 0.0042865 | ovens/1000 sf | 15222 | 25377 | 25377 | 2.79 | 5.22 | 5.22 | 0 | 0 | 0 | 15222 | 25377 | 25377 | 2.79 | 5.22 | 5.22 | 0 | 0 | 0 | 37 | 12 | 12 | 12 | 3 | 0.5 | 9394 | 7368 | 7368 | 185 | 185 | 185 | 0 | 0 | 0 | 1.2028 | 1.2028 | 0.0039611 | 0.00040191 | [7 empty] | None | None | None | None
M-029 | FoodServ - Oven (Electric) | SDGE | COM | Electric | COMFoodServ - Oven (Electric) | EE Energy Star Electric Oven | Standard Electric Oven | Standard Electric Oven | FoodServ | Cooking | Cook_equip | Oven |  | 1 | 0 | 0 | 0.7 |  | NA | 1 | NA | ovens | RSD | RESTAURANT - SIT-DOWN | Existing | CZ06 | Los Angeles Area (CZ06) |  |  |  | 1000 sf | 0.003829 | 0.00045748 | 0.0042865 | ovens/1000 sf | 15222 | 25377 | 25377 | 2.79 | 5.22 | 5.22 | 0 | 0 | 0 | 15222 | 25377 | 25377 | 2.79 | 5.22 | 5.22 | 0 | 0 | 0 | 37 | 12 | 12 | 12 | 3 | 0.5 | 9394 | 7368 | 7368 | 185 | 185 | 185 | 0 | 0 | 0 | 1.2028 | 1.2028 | 0.0039611 | 0.00040191 | [7 empty] | None | None | None | None
M-029 | FoodServ - Oven (Electric) | SDGE | COM | Electric | COMFoodServ - Oven (Electric) | EE Energy Star Electric Oven | Standard Electric Oven | Standard Electric Oven | FoodServ | Cooking | Cook_equip | Oven |  | 1 | 0 | 0 | 0.7 |  | NA | 1 | NA | ovens | RSD | RESTAURANT - SIT-DOWN | New | CZ07 | San Diego Area (CZ07) |  |  |  | 1000 sf | 0.003829 | 0.00045748 | 0.0042865 | ovens/1000 sf | 15222 | 25377 | 25377 | 2.79 | 5.22 | 5.22 | 0 | 0 | 0 | 15222 | 25377 | 25377 | 2.79 | 5.22 | 5.22 | 0 | 0 | 0 | 37 | 12 | 12 | 12 | 3 | 0.5 | 9394 | 7368 | 7368 | 185 | 185 | 185 | 0 | 0 | 0 | 1.2028 | 1.2028 | 0.0039611 | 0.00040191 | [7 empty] | None | None | None | None
M-029 | FoodServ - Oven (Electric) | SDGE | COM | Electric | COMFoodServ - Oven (Electric) | EE Energy Star Electric Oven | Standard Electric Oven | Standard Electric Oven | FoodServ | Cooking | Cook_equip | Oven |  | 1 | 0 | 0 | 0.7 |  | NA | 1 | NA | ovens | RSD | RESTAURANT - SIT-DOWN | Existing | CZ07 | San Diego Area (CZ07) |  |  |  | 1000 sf | 0.003829 | 0.00045748 | 0.0042865 | ovens/1000 sf | 15222 | 25377 | 25377 | 2.79 | 5.22 | 5.22 | 0 | 0 | 0 | 15222 | 25377 | 25377 | 2.79 | 5.22 | 5.22 | 0 | 0 | 0 | 37 | 12 | 12 | 12 | 3 | 0.5 | 9394 | 7368 | 7368 | 185 | 185 | 185 | 0 | 0 | 0 | 1.2028 | 1.2028 | 0.0039611 | 0.00040191 | [7 empty] | None | None | None | None
M-029 | FoodServ - Oven (Electric) | SDGE | COM | Electric | COMFoodServ - Oven (Electric) | EE Energy Star Electric Oven | Standard Electric Oven | Standard Electric Oven | FoodServ | Cooking | Cook_equip | Oven |  | 1 | 0 | 0 | 0.7 |  | NA | 1 | NA | ovens | RSD | RESTAURANT - SIT-DOWN | New | CZ08 | El Toro Area (CZ08) |  |  |  | 1000 sf | 0.003829 | 0.00045748 | 0.0042865 | ovens/1000 sf | 15222 | 25377 | 25377 | 2.79 | 5.22 | 5.22 | 0 | 0 | 0 | 15222 | 25377 | 25377 | 2.79 | 5.22 | 5.22 | 0 | 0 | 0 | 37 | 12 | 12 | 12 | 3 | 0.5 | 9394 | 7368 | 7368 | 185 | 185 | 185 | 0 | 0 | 0 | 1.2028 | 1.2028 | 0.0039611 | 0.00040191 | [7 empty] | None | None | None | None
M-029 | FoodServ - Oven (Electric) | SDGE | COM | Electric | COMFoodServ - Oven (Electric) | EE Energy Star Electric Oven | Standard Electric Oven | Standard Electric Oven | FoodServ | Cooking | Cook_equip | Oven |  | 1 | 0 | 0 | 0.7 |  | NA | 1 | NA | ovens | RSD | RESTAURANT - SIT-DOWN | Existing | CZ08 | El Toro Area (CZ08) |  |  |  | 1000 sf | 0.003829 | 0.00045748 | 0.0042865 | ovens/1000 sf | 15222 | 25377 | 25377 | 2.79 | 5.22 | 5.22 | 0 | 0 | 0 | 15222 | 25377 | 25377 | 2.79 | 5.22 | 5.22 | 0 | 0 | 0 | 37 | 12 | 12 | 12 | 3 | 0.5 | 9394 | 7368 | 7368 | 185 | 185 | 185 | 0 | 0 | 0 | 1.2028 | 1.2028 | 0.0039611 | 0.00040191 | [7 empty] | None | None | None | None
M-029 | FoodServ - Oven (Electric) | SDGE | COM | Electric | COMFoodServ - Oven (Electric) | EE Energy Star Electric Oven | Standard Electric Oven | Standard Electric Oven | FoodServ | Cooking | Cook_equip | Oven |  | 1 | 0 | 0 | 0.7 |  | NA | 1 | NA | ovens | RSD | RESTAURANT - SIT-DOWN | New | CZ10 | San Bernardino Area (CZ10) |  |  |  | 1000 sf | 0.003829 | 0.00045748 | 0.0042865 | ovens/1000 sf | 15222 | 25377 | 25377 | 2.79 | 5.22 | 5.22 | 0 | 0 | 0 | 15222 | 25377 | 25377 | 2.79 | 5.22 | 5.22 | 0 | 0 | 0 | 37 | 12 | 12 | 12 | 3 | 0.5 | 9394 | 7368 | 7368 | 185 | 185 | 185 | 0 | 0 | 0 | 1.2028 | 1.2028 | 0.0039611 | 0.00040191 | [7 empty] | None | None | None | None
M-029 | FoodServ - Oven (Electric) | SDGE | COM | Electric | COMFoodServ - Oven (Electric) | EE Energy Star Electric Oven | Standard Electric Oven | Standard Electric Oven | FoodServ | Cooking | Cook_equip | Oven |  | 1 | 0 | 0 | 0.7 |  | NA | 1 | NA | ovens | RSD | RESTAURANT - SIT-DOWN | Existing | CZ10 | San Bernardino Area (CZ10) |  |  |  | 1000 sf | 0.003829 | 0.00045748 | 0.0042865 | ovens/1000 sf | 15222 | 25377 | 25377 | 2.79 | 5.22 | 5.22 | 0 | 0 | 0 | 15222 | 25377 | 25377 | 2.79 | 5.22 | 5.22 | 0 | 0 | 0 | 37 | 12 | 12 | 12 | 3 | 0.5 | 9394 | 7368 | 7368 | 185 | 185 | 185 | 0 | 0 | 0 | 1.2028 | 1.2028 | 0.0039611 | 0.00040191 | [7 empty] | None | None | None | None
M-029 | FoodServ - Oven (Electric) | SDGE | COM | Electric | COMFoodServ - Oven (Electric) | EE Energy Star Electric Oven | Standard Electric Oven | Standard Electric Oven | FoodServ | Cooking | Cook_equip | Oven |  | 1 | 0 | 0 | 0.7 |  | NA | 1 | NA | ovens | RSD | RESTAURANT - SIT-DOWN | New | CZ14 | China Lake Area (CZ14) |  |  |  | 1000 sf | 0.003829 | 0.00045748 | 0.0042865 | ovens/1000 sf | 15222 | 25377 | 25377 | 2.79 | 5.22 | 5.22 | 0 | 0 | 0 | 15222 | 25377 | 25377 | 2.79 | 5.22 | 5.22 | 0 | 0 | 0 | 37 | 12 | 12 | 12 | 3 | 0.5 | 9394 | 7368 | 7368 | 185 | 185 | 185 | 0 | 0 | 0 | 1.2028 | 1.2028 | 0.0039611 | 0.00040191 | [7 empty] | None | None | None | None
M-029 | FoodServ - Oven (Electric) | SDGE | COM | Electric | COMFoodServ - Oven (Electric) | EE Energy Star Electric Oven | Standard Electric Oven | Standard Electric Oven | FoodServ | Cooking | Cook_equip | Oven |  | 1 | 0 | 0 | 0.7 |  | NA | 1 | NA | ovens | RSD | RESTAURANT - SIT-DOWN | Existing | CZ14 | China Lake Area (CZ14) |  |  |  | 1000 sf | 0.003829 | 0.00045748 | 0.0042865 | ovens/1000 sf | 15222 | 25377 | 25377 | 2.79 | 5.22 | 5.22 | 0 | 0 | 0 | 15222 | 25377 | 25377 | 2.79 | 5.22 | 5.22 | 0 | 0 | 0 | 37 | 12 | 12 | 12 | 3 | 0.5 | 9394 | 7368 | 7368 | 185 | 185 | 185 | 0 | 0 | 0 | 1.2028 | 1.2028 | 0.0039611 | 0.00040191 | [7 empty] | None | None | None | None
M-029 | FoodServ - Oven (Electric) | SDGE | COM | Electric | COMFoodServ - Oven (Electric) | EE Energy Star Electric Oven | Standard Electric Oven | Standard Electric Oven | FoodServ | Cooking | Cook_equip | Oven |  | 1 | 0 | 0 | 0.7 |  | NA | 1 | NA | ovens | RSD | RESTAURANT - SIT-DOWN | Existing | CZ15 | Blythe Area (CZ15) |  |  |  | 1000 sf | 0.003829 | 0.00045748 | 0.0042865 | ovens/1000 sf | 15222 | 25377 | 25377 | 2.79 | 5.22 | 5.22 | 0 | 0 | 0 | 15222 | 25377 | 25377 | 2.79 | 5.22 | 5.22 | 0 | 0 | 0 | 37 | 12 | 12 | 12 | 3 | 0.5 | 9394 | 7368 | 7368 | 185 | 185 | 185 | 0 | 0 | 0 | 1.2028 | 1.2028 | 0.0039611 | 0.00040191 | [7 empty] | None | None | None | None
M-029 | FoodServ - Oven (Electric) | SDGE | COM | Electric | COMFoodServ - Oven (Electric) | EE Energy Star Electric Oven | Standard Electric Oven | Standard Electric Oven | FoodServ | Cooking | Cook_equip | Oven |  | 1 | 0 | 0 | 0.7 |  | NA | 1 | NA | ovens | RSD | RESTAURANT - SIT-DOWN | New | CZ15 | Blythe Area (CZ15) |  |  |  | 1000 sf | 0.003829 | 0.00045748 | 0.0042865 | ovens/1000 sf | 15222 | 25377 | 25377 | 2.79 | 5.22 | 5.22 | 0 | 0 | 0 | 15222 | 25377 | 25377 | 2.79 | 5.22 | 5.22 | 0 | 0 | 0 | 37 | 12 | 12 | 12 | 3 | 0.5 | 9394 | 7368 | 7368 | 185 | 185 | 185 | 0 | 0 | 0 | 1.2028 | 1.2028 | 0.0039611 | 0.00040191 | [7 empty] | None | None | None | None
M-029 | FoodServ - Oven (Electric) | PGE | COM | Electric | COMFoodServ - Oven (Electric) | EE Energy Star Electric Oven | Standard Electric Oven | Standard Electric Oven | FoodServ | Cooking | Cook_equip | Oven |  | 1 | 0 | 0 | 0.7 |  | NA | 1 | NA | ovens | RT3 | RETAIL - MULTISTORY LARGE | New | CZ01 | Arcata Area (CZ01) |  |  |  | 1000 sf | 0.0024144 | 0.00034118 | 0.0027556 | ovens/1000 sf | 15222 | 25377 | 25377 | 2.79 | 5.22 | 5.22 | 0 | 0 | 0 | 15222 | 25377 | 25377 | 2.79 | 5.22 | 5.22 | 0 | 0 | 0 | 37 | 12 | 12 | 12 | 3 | 0.5 | 9394 | 7368 | 7368 | 185 | 185 | 185 | 0 | 0 | 0 | 1.7186 | 1.7186 | 0.0038986 | 0.00046445 | [7 empty] | None | None | None | None
M-029 | FoodServ - Oven (Electric) | PGE | COM | Electric | COMFoodServ - Oven (Electric) | EE Energy Star Electric Oven | Standard Electric Oven | Standard Electric Oven | FoodServ | Cooking | Cook_equip | Oven |  | 1 | 0 | 0 | 0.7 |  | NA | 1 | NA | ovens | RT3 | RETAIL - MULTISTORY LARGE | Existing | CZ01 | Arcata Area (CZ01) |  |  |  | 1000 sf | 0.0024144 | 0.00034118 | 0.0027556 | ovens/1000 sf | 15222 | 25377 | 25377 | 2.79 | 5.22 | 5.22 | 0 | 0 | 0 | 15222 | 25377 | 25377 | 2.79 | 5.22 | 5.22 | 0 | 0 | 0 | 37 | 12 | 12 | 12 | 3 | 0.5 | 9394 | 7368 | 7368 | 185 | 185 | 185 | 0 | 0 | 0 | 1.7186 | 1.7186 | 0.0038986 | 0.00046445 | [7 empty] | None | None | None | None
M-029 | FoodServ - Oven (Electric) | PGE | COM | Electric | COMFoodServ - Oven (Electric) | EE Energy Star Electric Oven | Standard Electric Oven | Standard Electric Oven | FoodServ | Cooking | Cook_equip | Oven |  | 1 | 0 | 0 | 0.7 |  | NA | 1 | NA | ovens | RT3 | RETAIL - MULTISTORY LARGE | New | CZ02 | Santa Rosa Area (CZ02) |  |  |  | 1000 sf | 0.0024144 | 0.00034118 | 0.0027556 | ovens/1000 sf | 15222 | 25377 | 25377 | 2.79 | 5.22 | 5.22 | 0 | 0 | 0 | 15222 | 25377 | 25377 | 2.79 | 5.22 | 5.22 | 0 | 0 | 0 | 37 | 12 | 12 | 12 | 3 | 0.5 | 9394 | 7368 | 7368 | 185 | 185 | 185 | 0 | 0 | 0 | 1.7186 | 1.7186 | 0.0038986 | 0.00046445 | [7 empty] | None | None | None | None
M-029 | FoodServ - Oven (Electric) | PGE | COM | Electric | COMFoodServ - Oven (Electric) | EE Energy Star Electric Oven | Standard Electric Oven | Standard Electric Oven | FoodServ | Cooking | Cook_equip | Oven |  | 1 | 0 | 0 | 0.7 |  | NA | 1 | NA | ovens | RT3 | RETAIL - MULTISTORY LARGE | Existing | CZ02 | Santa Rosa Area (CZ02) |  |  |  | 1000 sf | 0.0024144 | 0.00034118 | 0.0027556 | ovens/1000 sf | 15222 | 25377 | 25377 | 2.79 | 5.22 | 5.22 | 0 | 0 | 0 | 15222 | 25377 | 25377 | 2.79 | 5.22 | 5.22 | 0 | 0 | 0 | 37 | 12 | 12 | 12 | 3 | 0.5 | 9394 | 7368 | 7368 | 185 | 185 | 185 | 0 | 0 | 0 | 1.7186 | 1.7186 | 0.0038986 | 0.00046445 | [7 empty] | None | None | None | None
M-029 | FoodServ - Oven (Electric) | PGE | COM | Electric | COMFoodServ - Oven (Electric) | EE Energy Star Electric Oven | Standard Electric Oven | Standard Electric Oven | FoodServ | Cooking | Cook_equip | Oven |  | 1 | 0 | 0 | 0.7 |  | NA | 1 | NA | ovens | RT3 | RETAIL - MULTISTORY LARGE | New | CZ03 | Oakland Area (CZ03) |  |  |  | 1000 sf | 0.0024144 | 0.00034118 | 0.0027556 | ovens/1000 sf | 15222 | 25377 | 25377 | 2.79 | 5.22 | 5.22 | 0 | 0 | 0 | 15222 | 25377 | 25377 | 2.79 | 5.22 | 5.22 | 0 | 0 | 0 | 37 | 12 | 12 | 12 | 3 | 0.5 | 9394 | 7368 | 7368 | 185 | 185 | 185 | 0 | 0 | 0 | 1.7186 | 1.7186 | 0.0038986 | 0.00046445 | [7 empty] | None | None | None | None
M-029 | FoodServ - Oven (Electric) | PGE | COM | Electric | COMFoodServ - Oven (Electric) | EE Energy Star Electric Oven | Standard Electric Oven | Standard Electric Oven | FoodServ | Cooking | Cook_equip | Oven |  | 1 | 0 | 0 | 0.7 |  | NA | 1 | NA | ovens | RT3 | RETAIL - MULTISTORY LARGE | Existing | CZ03 | Oakland Area (CZ03) |  |  |  | 1000 sf | 0.0024144 | 0.00034118 | 0.0027556 | ovens/1000 sf | 15222 | 25377 | 25377 | 2.79 | 5.22 | 5.22 | 0 | 0 | 0 | 15222 | 25377 | 25377 | 2.79 | 5.22 | 5.22 | 0 | 0 | 0 | 37 | 12 | 12 | 12 | 3 | 0.5 | 9394 | 7368 | 7368 | 185 | 185 | 185 | 0 | 0 | 0 | 1.7186 | 1.7186 | 0.0038986 | 0.00046445 | [7 empty] | None | None | None | None
M-029 | FoodServ - Oven (Electric) | PGE | COM | Electric | COMFoodServ - Oven (Electric) | EE Energy Star Electric Oven | Standard Electric Oven | Standard Electric Oven | FoodServ | Cooking | Cook_equip | Oven |  | 1 | 0 | 0 | 0.7 |  | NA | 1 | NA | ovens | RT3 | RETAIL - MULTISTORY LARGE | New | CZ04 | Sunnyvale Area (CZ04) |  |  |  | 1000 sf | 0.0024144 | 0.00034118 | 0.0027556 | ovens/1000 sf | 15222 | 25377 | 25377 | 2.79 | 5.22 | 5.22 | 0 | 0 | 0 | 15222 | 25377 | 25377 | 2.79 | 5.22 | 5.22 | 0 | 0 | 0 | 37 | 12 | 12 | 12 | 3 | 0.5 | 9394 | 7368 | 7368 | 185 | 185 | 185 | 0 | 0 | 0 | 1.7186 | 1.7186 | 0.0038986 | 0.00046445 | [7 empty] | None | None | None | None
M-029 | FoodServ - Oven (Electric) | PGE | COM | Electric | COMFoodServ - Oven (Electric) | EE Energy Star Electric Oven | Standard Electric Oven | Standard Electric Oven | FoodServ | Cooking | Cook_equip | Oven |  | 1 | 0 | 0 | 0.7 |  | NA | 1 | NA | ovens | RT3 | RETAIL - MULTISTORY LARGE | Existing | CZ04 | Sunnyvale Area (CZ04) |  |  |  | 1000 sf | 0.0024144 | 0.00034118 | 0.0027556 | ovens/1000 sf | 15222 | 25377 | 25377 | 2.79 | 5.22 | 5.22 | 0 | 0 | 0 | 15222 | 25377 | 25377 | 2.79 | 5.22 | 5.22 | 0 | 0 | 0 | 37 | 12 | 12 | 12 | 3 | 0.5 | 9394 | 7368 | 7368 | 185 | 185 | 185 | 0 | 0 | 0 | 1.7186 | 1.7186 | 0.0038986 | 0.00046445 | [7 empty] | None | None | None | None
M-029 | FoodServ - Oven (Electric) | PGE | COM | Electric | COMFoodServ - Oven (Electric) | EE Energy Star Electric Oven | Standard Electric Oven | Standard Electric Oven | FoodServ | Cooking | Cook_equip | Oven |  | 1 | 0 | 0 | 0.7 |  | NA | 1 | NA | ovens | RT3 | RETAIL - MULTISTORY LARGE | New | CZ05 | Santa Maria Area (CZ05) |  |  |  | 1000 sf | 0.0024144 | 0.00034118 | 0.0027556 | ovens/1000 sf | 15222 | 25377 | 25377 | 2.79 | 5.22 | 5.22 | 0 | 0 | 0 | 15222 | 25377 | 25377 | 2.79 | 5.22 | 5.22 | 0 | 0 | 0 | 37 | 12 | 12 | 12 | 3 | 0.5 | 9394 | 7368 | 7368 | 185 | 185 | 185 | 0 | 0 | 0 | 1.7186 | 1.7186 | 0.0038986 | 0.00046445 | [7 empty] | None | None | None | None
M-029 | FoodServ - Oven (Electric) | PGE | COM | Electric | COMFoodServ - Oven (Electric) | EE Energy Star Electric Oven | Standard Electric Oven | Standard Electric Oven | FoodServ | Cooking | Cook_equip | Oven |  | 1 | 0 | 0 | 0.7 |  | NA | 1 | NA | ovens | RT3 | RETAIL - MULTISTORY LARGE | Existing | CZ05 | Santa Maria Area (CZ05) |  |  |  | 1000 sf | 0.0024144 | 0.00034118 | 0.0027556 | ovens/1000 sf | 15222 | 25377 | 25377 | 2.79 | 5.22 | 5.22 | 0 | 0 | 0 | 15222 | 25377 | 25377 | 2.79 | 5.22 | 5.22 | 0 | 0 | 0 | 37 | 12 | 12 | 12 | 3 | 0.5 | 9394 | 7368 | 7368 | 185 | 185 | 185 | 0 | 0 | 0 | 1.7186 | 1.7186 | 0.0038986 | 0.00046445 | [7 empty] | None | None | None | None
M-029 | FoodServ - Oven (Electric) | PGE | COM | Electric | COMFoodServ - Oven (Electric) | EE Energy Star Electric Oven | Standard Electric Oven | Standard Electric Oven | FoodServ | Cooking | Cook_equip | Oven |  | 1 | 0 | 0 | 0.7 |  | NA | 1 | NA | ovens | RT3 | RETAIL - MULTISTORY LARGE | New | CZ11 | Red Bluff Area (CZ11) |  |  |  | 1000 sf | 0.0024144 | 0.00034118 | 0.0027556 | ovens/1000 sf | 15222 | 25377 | 25377 | 2.79 | 5.22 | 5.22 | 0 | 0 | 0 | 15222 | 25377 | 25377 | 2.79 | 5.22 | 5.22 | 0 | 0 | 0 | 37 | 12 | 12 | 12 | 3 | 0.5 | 9394 | 7368 | 7368 | 185 | 185 | 185 | 0 | 0 | 0 | 1.7186 | 1.7186 | 0.0038986 | 0.00046445 | [7 empty] | None | None | None | None
M-029 | FoodServ - Oven (Electric) | PGE | COM | Electric | COMFoodServ - Oven (Electric) | EE Energy Star Electric Oven | Standard Electric Oven | Standard Electric Oven | FoodServ | Cooking | Cook_equip | Oven |  | 1 | 0 | 0 | 0.7 |  | NA | 1 | NA | ovens | RT3 | RETAIL - MULTISTORY LARGE | Existing | CZ11 | Red Bluff Area (CZ11) |  |  |  | 1000 sf | 0.0024144 | 0.00034118 | 0.0027556 | ovens/1000 sf | 15222 | 25377 | 25377 | 2.79 | 5.22 | 5.22 | 0 | 0 | 0 | 15222 | 25377 | 25377 | 2.79 | 5.22 | 5.22 | 0 | 0 | 0 | 37 | 12 | 12 | 12 | 3 | 0.5 | 9394 | 7368 | 7368 | 185 | 185 | 185 | 0 | 0 | 0 | 1.7186 | 1.7186 | 0.0038986 | 0.00046445 | [7 empty] | None | None | None | None
M-029 | FoodServ - Oven (Electric) | PGE | COM | Electric | COMFoodServ - Oven (Electric) | EE Energy Star Electric Oven | Standard Electric Oven | Standard Electric Oven | FoodServ | Cooking | Cook_equip | Oven |  | 1 | 0 | 0 | 0.7 |  | NA | 1 | NA | ovens | RT3 | RETAIL - MULTISTORY LARGE | New | CZ12 | Sacramento Area (CZ12) |  |  |  | 1000 sf | 0.0024144 | 0.00034118 | 0.0027556 | ovens/1000 sf | 15222 | 25377 | 25377 | 2.79 | 5.22 | 5.22 | 0 | 0 | 0 | 15222 | 25377 | 25377 | 2.79 | 5.22 | 5.22 | 0 | 0 | 0 | 37 | 12 | 12 | 12 | 3 | 0.5 | 9394 | 7368 | 7368 | 185 | 185 | 185 | 0 | 0 | 0 | 1.7186 | 1.7186 | 0.0038986 | 0.00046445 | [7 empty] | None | None | None | None
M-029 | FoodServ - Oven (Electric) | PGE | COM | Electric | COMFoodServ - Oven (Electric) | EE Energy Star Electric Oven | Standard Electric Oven | Standard Electric Oven | FoodServ | Cooking | Cook_equip | Oven |  | 1 | 0 | 0 | 0.7 |  | NA | 1 | NA | ovens | RT3 | RETAIL - MULTISTORY LARGE | Existing | CZ12 | Sacramento Area (CZ12) |  |  |  | 1000 sf | 0.0024144 | 0.00034118 | 0.0027556 | ovens/1000 sf | 15222 | 25377 | 25377 | 2.79 | 5.22 | 5.22 | 0 | 0 | 0 | 15222 | 25377 | 25377 | 2.79 | 5.22 | 5.22 | 0 | 0 | 0 | 37 | 12 | 12 | 12 | 3 | 0.5 | 9394 | 7368 | 7368 | 185 | 185 | 185 | 0 | 0 | 0 | 1.7186 | 1.7186 | 0.0038986 | 0.00046445 | [7 empty] | None | None | None | None
M-029 | FoodServ - Oven (Electric) | PGE | COM | Electric | COMFoodServ - Oven (Electric) | EE Energy Star Electric Oven | Standard Electric Oven | Standard Electric Oven | FoodServ | Cooking | Cook_equip | Oven |  | 1 | 0 | 0 | 0.7 |  | NA | 1 | NA | ovens | RT3 | RETAIL - MULTISTORY LARGE | New | CZ13 | Fresno Area (CZ13) |  |  |  | 1000 sf | 0.0024144 | 0.00034118 | 0.0027556 | ovens/1000 sf | 15222 | 25377 | 25377 | 2.79 | 5.22 | 5.22 | 0 | 0 | 0 | 15222 | 25377 | 25377 | 2.79 | 5.22 | 5.22 | 0 | 0 | 0 | 37 | 12 | 12 | 12 | 3 | 0.5 | 9394 | 7368 | 7368 | 185 | 185 | 185 | 0 | 0 | 0 | 1.7186 | 1.7186 | 0.0038986 | 0.00046445 | [7 empty] | None | None | None | None
M-029 | FoodServ - Oven (Electric) | PGE | COM | Electric | COMFoodServ - Oven (Electric) | EE Energy Star Electric Oven | Standard Electric Oven | Standard Electric Oven | FoodServ | Cooking | Cook_equip | Oven |  | 1 | 0 | 0 | 0.7 |  | NA | 1 | NA | ovens | RT3 | RETAIL - MULTISTORY LARGE | Existing | CZ13 | Fresno Area (CZ13) |  |  |  | 1000 sf | 0.0024144 | 0.00034118 | 0.0027556 | ovens/1000 sf | 15222 | 25377 | 25377 | 2.79 | 5.22 | 5.22 | 0 | 0 | 0 | 15222 | 25377 | 25377 | 2.79 | 5.22 | 5.22 | 0 | 0 | 0 | 37 | 12 | 12 | 12 | 3 | 0.5 | 9394 | 7368 | 7368 | 185 | 185 | 185 | 0 | 0 | 0 | 1.7186 | 1.7186 | 0.0038986 | 0.00046445 | [7 empty] | None | None | None | None
M-029 | FoodServ - Oven (Electric) | PGE | COM | Electric | COMFoodServ - Oven (Electric) | EE Energy Star Electric Oven | Standard Electric Oven | Standard Electric Oven | FoodServ | Cooking | Cook_equip | Oven |  | 1 | 0 | 0 | 0.7 |  | NA | 1 | NA | ovens | RT3 | RETAIL - MULTISTORY LARGE | New | CZ16 | Mount Shasta Area (CZ16) |  |  |  | 1000 sf | 0.0024144 | 0.00034118 | 0.0027556 | ovens/1000 sf | 15222 | 25377 | 25377 | 2.79 | 5.22 | 5.22 | 0 | 0 | 0 | 15222 | 25377 | 25377 | 2.79 | 5.22 | 5.22 | 0 | 0 | 0 | 37 | 12 | 12 | 12 | 3 | 0.5 | 9394 | 7368 | 7368 | 185 | 185 | 185 | 0 | 0 | 0 | 1.7186 | 1.7186 | 0.0038986 | 0.00046445 | [7 empty] | None | None | None | None
M-029 | FoodServ - Oven (Electric) | PGE | COM | Electric | COMFoodServ - Oven (Electric) | EE Energy Star Electric Oven | Standard Electric Oven | Standard Electric Oven | FoodServ | Cooking | Cook_equip | Oven |  | 1 | 0 | 0 | 0.7 |  | NA | 1 | NA | ovens | RT3 | RETAIL - MULTISTORY LARGE | Existing | CZ16 | Mount Shasta Area (CZ16) |  |  |  | 1000 sf | 0.0024144 | 0.00034118 | 0.0027556 | ovens/1000 sf | 15222 | 25377 | 25377 | 2.79 | 5.22 | 5.22 | 0 | 0 | 0 | 15222 | 25377 | 25377 | 2.79 | 5.22 | 5.22 | 0 | 0 | 0 | 37 | 12 | 12 | 12 | 3 | 0.5 | 9394 | 7368 | 7368 | 185 | 185 | 185 | 0 | 0 | 0 | 1.7186 | 1.7186 | 0.0038986 | 0.00046445 | [7 empty] | None | None | None | None
M-029 | FoodServ - Oven (Electric) | SCE | COM | Electric | COMFoodServ - Oven (Electric) | EE Energy Star Electric Oven | Standard Electric Oven | Standard Electric Oven | FoodServ | Cooking | Cook_equip | Oven |  | 1 | 0 | 0 | 0.7 |  | NA | 1 | NA | ovens | RT3 | RETAIL - MULTISTORY LARGE | New | CZ05 | Santa Maria Area (CZ05) |  |  |  | 1000 sf | 0.0024358 | 0.00031983 | 0.0027556 | ovens/1000 sf | 18695.8333 | 27901.6667 | 27901.6667 | 3.855 | 5.73 | 5.73 | 0 | 0 | 0 | 18695.8333 | 27901.6667 | 27901.6667 | 3.855 | 5.73 | 5.73 | 0 | 0 | 0 | 37 | 12 | 12 | 12 | 3 | 0.5 | 9394 | 7368 | 7368 | 185 | 185 | 185 | 0 | 0 | 0 | 1.2028 | 1.2028 | 0.0039266 | 0.0004364 | [7 empty] | None | None | None | None
M-029 | FoodServ - Oven (Electric) | SCE | COM | Electric | COMFoodServ - Oven (Electric) | EE Energy Star Electric Oven | Standard Electric Oven | Standard Electric Oven | FoodServ | Cooking | Cook_equip | Oven |  | 1 | 0 | 0 | 0.7 |  | NA | 1 | NA | ovens | RT3 | RETAIL - MULTISTORY LARGE | Existing | CZ05 | Santa Maria Area (CZ05) |  |  |  | 1000 sf | 0.0024358 | 0.00031983 | 0.0027556 | ovens/1000 sf | 18695.8333 | 27901.6667 | 27901.6667 | 3.855 | 5.73 | 5.73 | 0 | 0 | 0 | 18695.8333 | 27901.6667 | 27901.6667 | 3.855 | 5.73 | 5.73 | 0 | 0 | 0 | 37 | 12 | 12 | 12 | 3 | 0.5 | 9394 | 7368 | 7368 | 185 | 185 | 185 | 0 | 0 | 0 | 1.2028 | 1.2028 | 0.0039266 | 0.0004364 | [7 empty] | None | None | None | None
M-029 | FoodServ - Oven (Electric) | SCE | COM | Electric | COMFoodServ - Oven (Electric) | EE Energy Star Electric Oven | Standard Electric Oven | Standard Electric Oven | FoodServ | Cooking | Cook_equip | Oven |  | 1 | 0 | 0 | 0.7 |  | NA | 1 | NA | ovens | RT3 | RETAIL - MULTISTORY LARGE | Existing | CZ06 | Los Angeles Area (CZ06) |  |  |  | 1000 sf | 0.0024358 | 0.00031983 | 0.0027556 | ovens/1000 sf | 18695.8333 | 27901.6667 | 27901.6667 | 3.855 | 5.73 | 5.73 | 0 | 0 | 0 | 18695.8333 | 27901.6667 | 27901.6667 | 3.855 | 5.73 | 5.73 | 0 | 0 | 0 | 37 | 12 | 12 | 12 | 3 | 0.5 | 9394 | 7368 | 7368 | 185 | 185 | 185 | 0 | 0 | 0 | 1.2028 | 1.2028 | 0.0039266 | 0.0004364 | [7 empty] | None | None | None | None
M-029 | FoodServ - Oven (Electric) | SCE | COM | Electric | COMFoodServ - Oven (Electric) | EE Energy Star Electric Oven | Standard Electric Oven | Standard Electric Oven | FoodServ | Cooking | Cook_equip | Oven |  | 1 | 0 | 0 | 0.7 |  | NA | 1 | NA | ovens | RT3 | RETAIL - MULTISTORY LARGE | New | CZ06 | Los Angeles Area (CZ06) |  |  |  | 1000 sf | 0.0024358 | 0.00031983 | 0.0027556 | ovens/1000 sf | 18695.8333 | 27901.6667 | 27901.6667 | 3.855 | 5.73 | 5.73 | 0 | 0 | 0 | 18695.8333 | 27901.6667 | 27901.6667 | 3.855 | 5.73 | 5.73 | 0 | 0 | 0 | 37 | 12 | 12 | 12 | 3 | 0.5 | 9394 | 7368 | 7368 | 185 | 185 | 185 | 0 | 0 | 0 | 1.2028 | 1.2028 | 0.0039266 | 0.0004364 | [7 empty] | None | None | None | None
M-029 | FoodServ - Oven (Electric) | SCE | COM | Electric | COMFoodServ - Oven (Electric) | EE Energy Star Electric Oven | Standard Electric Oven | Standard Electric Oven | FoodServ | Cooking | Cook_equip | Oven |  | 1 | 0 | 0 | 0.7 |  | NA | 1 | NA | ovens | RT3 | RETAIL - MULTISTORY LARGE | New | CZ08 | El Toro Area (CZ08) |  |  |  | 1000 sf | 0.0024358 | 0.00031983 | 0.0027556 | ovens/1000 sf | 18695.8333 | 27901.6667 | 27901.6667 | 3.855 | 5.73 | 5.73 | 0 | 0 | 0 | 18695.8333 | 27901.6667 | 27901.6667 | 3.855 | 5.73 | 5.73 | 0 | 0 | 0 | 37 | 12 | 12 | 12 | 3 | 0.5 | 9394 | 7368 | 7368 | 185 | 185 | 185 | 0 | 0 | 0 | 1.2028 | 1.2028 | 0.0039266 | 0.0004364 | [7 empty] | None | None | None | None
M-029 | FoodServ - Oven (Electric) | SCE | COM | Electric | COMFoodServ - Oven (Electric) | EE Energy Star Electric Oven | Standard Electric Oven | Standard Electric Oven | FoodServ | Cooking | Cook_equip | Oven |  | 1 | 0 | 0 | 0.7 |  | NA | 1 | NA | ovens | RT3 | RETAIL - MULTISTORY LARGE | Existing | CZ08 | El Toro Area (CZ08) |  |  |  | 1000 sf | 0.0024358 | 0.00031983 | 0.0027556 | ovens/1000 sf | 18695.8333 | 27901.6667 | 27901.6667 | 3.855 | 5.73 | 5.73 | 0 | 0 | 0 | 18695.8333 | 27901.6667 | 27901.6667 | 3.855 | 5.73 | 5.73 | 0 | 0 | 0 | 37 | 12 | 12 | 12 | 3 | 0.5 | 9394 | 7368 | 7368 | 185 | 185 | 185 | 0 | 0 | 0 | 1.2028 | 1.2028 | 0.0039266 | 0.0004364 | [7 empty] | None | None | None | None
M-029 | FoodServ - Oven (Electric) | SCE | COM | Electric | COMFoodServ - Oven (Electric) | EE Energy Star Electric Oven | Standard Electric Oven | Standard Electric Oven | FoodServ | Cooking | Cook_equip | Oven |  | 1 | 0 | 0 | 0.7 |  | NA | 1 | NA | ovens | RT3 | RETAIL - MULTISTORY LARGE | New | CZ09 | Pasadena Area (CZ09) |  |  |  | 1000 sf | 0.0024358 | 0.00031983 | 0.0027556 | ovens/1000 sf | 18695.8333 | 27901.6667 | 27901.6667 | 3.855 | 5.73 | 5.73 | 0 | 0 | 0 | 18695.8333 | 27901.6667 | 27901.6667 | 3.855 | 5.73 | 5.73 | 0 | 0 | 0 | 37 | 12 | 12 | 12 | 3 | 0.5 | 9394 | 7368 | 7368 | 185 | 185 | 185 | 0 | 0 | 0 | 1.2028 | 1.2028 | 0.0039266 | 0.0004364 | [7 empty] | None | None | None | None
M-029 | FoodServ - Oven (Electric) | SCE | COM | Electric | COMFoodServ - Oven (Electric) | EE Energy Star Electric Oven | Standard Electric Oven | Standard Electric Oven | FoodServ | Cooking | Cook_equip | Oven |  | 1 | 0 | 0 | 0.7 |  | NA | 1 | NA | ovens | RT3 | RETAIL - MULTISTORY LARGE | Existing | CZ09 | Pasadena Area (CZ09) |  |  |  | 1000 sf | 0.0024358 | 0.00031983 | 0.0027556 | ovens/1000 sf | 18695.8333 | 27901.6667 | 27901.6667 | 3.855 | 5.73 | 5.73 | 0 | 0 | 0 | 18695.8333 | 27901.6667 | 27901.6667 | 3.855 | 5.73 | 5.73 | 0 | 0 | 0 | 37 | 12 | 12 | 12 | 3 | 0.5 | 9394 | 7368 | 7368 | 185 | 185 | 185 | 0 | 0 | 0 | 1.2028 | 1.2028 | 0.0039266 | 0.0004364 | [7 empty] | None | None | None | None
M-029 | FoodServ - Oven (Electric) | SCE | COM | Electric | COMFoodServ - Oven (Electric) | EE Energy Star Electric Oven | Standard Electric Oven | Standard Electric Oven | FoodServ | Cooking | Cook_equip | Oven |  | 1 | 0 | 0 | 0.7 |  | NA | 1 | NA | ovens | RT3 | RETAIL - MULTISTORY LARGE | New | CZ10 | San Bernardino Area (CZ10) |  |  |  | 1000 sf | 0.0024358 | 0.00031983 | 0.0027556 | ovens/1000 sf | 18695.8333 | 27901.6667 | 27901.6667 | 3.855 | 5.73 | 5.73 | 0 | 0 | 0 | 18695.8333 | 27901.6667 | 27901.6667 | 3.855 | 5.73 | 5.73 | 0 | 0 | 0 | 37 | 12 | 12 | 12 | 3 | 0.5 | 9394 | 7368 | 7368 | 185 | 185 | 185 | 0 | 0 | 0 | 1.2028 | 1.2028 | 0.0039266 | 0.0004364 | [7 empty] | None | None | None | None
M-029 | FoodServ - Oven (Electric) | SCE | COM | Electric | COMFoodServ - Oven (Electric) | EE Energy Star Electric Oven | Standard Electric Oven | Standard Electric Oven | FoodServ | Cooking | Cook_equip | Oven |  | 1 | 0 | 0 | 0.7 |  | NA | 1 | NA | ovens | RT3 | RETAIL - MULTISTORY LARGE | Existing | CZ10 | San Bernardino Area (CZ10) |  |  |  | 1000 sf | 0.0024358 | 0.00031983 | 0.0027556 | ovens/1000 sf | 18695.8333 | 27901.6667 | 27901.6667 | 3.855 | 5.73 | 5.73 | 0 | 0 | 0 | 18695.8333 | 27901.6667 | 27901.6667 | 3.855 | 5.73 | 5.73 | 0 | 0 | 0 | 37 | 12 | 12 | 12 | 3 | 0.5 | 9394 | 7368 | 7368 | 185 | 185 | 185 | 0 | 0 | 0 | 1.2028 | 1.2028 | 0.0039266 | 0.0004364 | [7 empty] | None | None | None | None
M-029 | FoodServ - Oven (Electric) | SCE | COM | Electric | COMFoodServ - Oven (Electric) | EE Energy Star Electric Oven | Standard Electric Oven | Standard Electric Oven | FoodServ | Cooking | Cook_equip | Oven |  | 1 | 0 | 0 | 0.7 |  | NA | 1 | NA | ovens | RT3 | RETAIL - MULTISTORY LARGE | New | CZ13 | Fresno Area (CZ13) |  |  |  | 1000 sf | 0.0024358 | 0.00031983 | 0.0027556 | ovens/1000 sf | 18695.8333 | 27901.6667 | 27901.6667 | 3.855 | 5.73 | 5.73 | 0 | 0 | 0 | 18695.8333 | 27901.6667 | 27901.6667 | 3.855 | 5.73 | 5.73 | 0 | 0 | 0 | 37 | 12 | 12 | 12 | 3 | 0.5 | 9394 | 7368 | 7368 | 185 | 185 | 185 | 0 | 0 | 0 | 1.2028 | 1.2028 | 0.0039266 | 0.0004364 | [7 empty] | None | None | None | None
M-029 | FoodServ - Oven (Electric) | SCE | COM | Electric | COMFoodServ - Oven (Electric) | EE Energy Star Electric Oven | Standard Electric Oven | Standard Electric Oven | FoodServ | Cooking | Cook_equip | Oven |  | 1 | 0 | 0 | 0.7 |  | NA | 1 | NA | ovens | RT3 | RETAIL - MULTISTORY LARGE | Existing | CZ13 | Fresno Area (CZ13) |  |  |  | 1000 sf | 0.0024358 | 0.00031983 | 0.0027556 | ovens/1000 sf | 18695.8333 | 27901.6667 | 27901.6667 | 3.855 | 5.73 | 5.73 | 0 | 0 | 0 | 18695.8333 | 27901.6667 | 27901.6667 | 3.855 | 5.73 | 5.73 | 0 | 0 | 0 | 37 | 12 | 12 | 12 | 3 | 0.5 | 9394 | 7368 | 7368 | 185 | 185 | 185 | 0 | 0 | 0 | 1.2028 | 1.2028 | 0.0039266 | 0.0004364 | [7 empty] | None | None | None | None
M-029 | FoodServ - Oven (Electric) | SCE | COM | Electric | COMFoodServ - Oven (Electric) | EE Energy Star Electric Oven | Standard Electric Oven | Standard Electric Oven | FoodServ | Cooking | Cook_equip | Oven |  | 1 | 0 | 0 | 0.7 |  | NA | 1 | NA | ovens | RT3 | RETAIL - MULTISTORY LARGE | New | CZ14 | China Lake Area (CZ14) |  |  |  | 1000 sf | 0.0024358 | 0.00031983 | 0.0027556 | ovens/1000 sf | 18695.8333 | 27901.6667 | 27901.6667 | 3.855 | 5.73 | 5.73 | 0 | 0 | 0 | 18695.8333 | 27901.6667 | 27901.6667 | 3.855 | 5.73 | 5.73 | 0 | 0 | 0 | 37 | 12 | 12 | 12 | 3 | 0.5 | 9394 | 7368 | 7368 | 185 | 185 | 185 | 0 | 0 | 0 | 1.2028 | 1.2028 | 0.0039266 | 0.0004364 | [7 empty] | None | None | None | None
M-029 | FoodServ - Oven (Electric) | SCE | COM | Electric | COMFoodServ - Oven (Electric) | EE Energy Star Electric Oven | Standard Electric Oven | Standard Electric Oven | FoodServ | Cooking | Cook_equip | Oven |  | 1 | 0 | 0 | 0.7 |  | NA | 1 | NA | ovens | RT3 | RETAIL - MULTISTORY LARGE | Existing | CZ14 | China Lake Area (CZ14) |  |  |  | 1000 sf | 0.0024358 | 0.00031983 | 0.0027556 | ovens/1000 sf | 18695.8333 | 27901.6667 | 27901.6667 | 3.855 | 5.73 | 5.73 | 0 | 0 | 0 | 18695.8333 | 27901.6667 | 27901.6667 | 3.855 | 5.73 | 5.73 | 0 | 0 | 0 | 37 | 12 | 12 | 12 | 3 | 0.5 | 9394 | 7368 | 7368 | 185 | 185 | 185 | 0 | 0 | 0 | 1.2028 | 1.2028 | 0.0039266 | 0.0004364 | [7 empty] | None | None | None | None
M-029 | FoodServ - Oven (Electric) | SCE | COM | Electric | COMFoodServ - Oven (Electric) | EE Energy Star Electric Oven | Standard Electric Oven | Standard Electric Oven | FoodServ | Cooking | Cook_equip | Oven |  | 1 | 0 | 0 | 0.7 |  | NA | 1 | NA | ovens | RT3 | RETAIL - MULTISTORY LARGE | New | CZ15 | Blythe Area (CZ15) |  |  |  | 1000 sf | 0.0024358 | 0.00031983 | 0.0027556 | ovens/1000 sf | 18695.8333 | 27901.6667 | 27901.6667 | 3.855 | 5.73 | 5.73 | 0 | 0 | 0 | 18695.8333 | 27901.6667 | 27901.6667 | 3.855 | 5.73 | 5.73 | 0 | 0 | 0 | 37 | 12 | 12 | 12 | 3 | 0.5 | 9394 | 7368 | 7368 | 185 | 185 | 185 | 0 | 0 | 0 | 1.2028 | 1.2028 | 0.0039266 | 0.0004364 | [7 empty] | None | None | None | None
M-029 | FoodServ - Oven (Electric) | SCE | COM | Electric | COMFoodServ - Oven (Electric) | EE Energy Star Electric Oven | Standard Electric Oven | Standard Electric Oven | FoodServ | Cooking | Cook_equip | Oven |  | 1 | 0 | 0 | 0.7 |  | NA | 1 | NA | ovens | RT3 | RETAIL - MULTISTORY LARGE | Existing | CZ15 | Blythe Area (CZ15) |  |  |  | 1000 sf | 0.0024358 | 0.00031983 | 0.0027556 | ovens/1000 sf | 18695.8333 | 27901.6667 | 27901.6667 | 3.855 | 5.73 | 5.73 | 0 | 0 | 0 | 18695.8333 | 27901.6667 | 27901.6667 | 3.855 | 5.73 | 5.73 | 0 | 0 | 0 | 37 | 12 | 12 | 12 | 3 | 0.5 | 9394 | 7368 | 7368 | 185 | 185 | 185 | 0 | 0 | 0 | 1.2028 | 1.2028 | 0.0039266 | 0.0004364 | [7 empty] | None | None | None | None
M-029 | FoodServ - Oven (Electric) | SCE | COM | Electric | COMFoodServ - Oven (Electric) | EE Energy Star Electric Oven | Standard Electric Oven | Standard Electric Oven | FoodServ | Cooking | Cook_equip | Oven |  | 1 | 0 | 0 | 0.7 |  | NA | 1 | NA | ovens | RT3 | RETAIL - MULTISTORY LARGE | New | CZ16 | Mount Shasta Area (CZ16) |  |  |  | 1000 sf | 0.0024358 | 0.00031983 | 0.0027556 | ovens/1000 sf | 18695.8333 | 27901.6667 | 27901.6667 | 3.855 | 5.73 | 5.73 | 0 | 0 | 0 | 18695.8333 | 27901.6667 | 27901.6667 | 3.855 | 5.73 | 5.73 | 0 | 0 | 0 | 37 | 12 | 12 | 12 | 3 | 0.5 | 9394 | 7368 | 7368 | 185 | 185 | 185 | 0 | 0 | 0 | 1.2028 | 1.2028 | 0.0039266 | 0.0004364 | [7 empty] | None | None | None | None
M-029 | FoodServ - Oven (Electric) | SCE | COM | Electric | COMFoodServ - Oven (Electric) | EE Energy Star Electric Oven | Standard Electric Oven | Standard Electric Oven | FoodServ | Cooking | Cook_equip | Oven |  | 1 | 0 | 0 | 0.7 |  | NA | 1 | NA | ovens | RT3 | RETAIL - MULTISTORY LARGE | Existing | CZ16 | Mount Shasta Area (CZ16) |  |  |  | 1000 sf | 0.0024358 | 0.00031983 | 0.0027556 | ovens/1000 sf | 18695.8333 | 27901.6667 | 27901.6667 | 3.855 | 5.73 | 5.73 | 0 | 0 | 0 | 18695.8333 | 27901.6667 | 27901.6667 | 3.855 | 5.73 | 5.73 | 0 | 0 | 0 | 37 | 12 | 12 | 12 | 3 | 0.5 | 9394 | 7368 | 7368 | 185 | 185 | 185 | 0 | 0 | 0 | 1.2028 | 1.2028 | 0.0039266 | 0.0004364 | [7 empty] | None | None | None | None
M-029 | FoodServ - Oven (Electric) | SDGE | COM | Electric | COMFoodServ - Oven (Electric) | EE Energy Star Electric Oven | Standard Electric Oven | Standard Electric Oven | FoodServ | Cooking | Cook_equip | Oven |  | 1 | 0 | 0 | 0.7 |  | NA | 1 | NA | ovens | RT3 | RETAIL - MULTISTORY LARGE | New | CZ06 | Los Angeles Area (CZ06) |  |  |  | 1000 sf | 0.0024615 | 0.00029409 | 0.0027556 | ovens/1000 sf | 15222 | 25377 | 25377 | 2.79 | 5.22 | 5.22 | 0 | 0 | 0 | 15222 | 25377 | 25377 | 2.79 | 5.22 | 5.22 | 0 | 0 | 0 | 37 | 12 | 12 | 12 | 3 | 0.5 | 9394 | 7368 | 7368 | 185 | 185 | 185 | 0 | 0 | 0 | 1.2028 | 1.2028 | 0.0039611 | 0.00040191 | [7 empty] | None | None | None | None
M-029 | FoodServ - Oven (Electric) | SDGE | COM | Electric | COMFoodServ - Oven (Electric) | EE Energy Star Electric Oven | Standard Electric Oven | Standard Electric Oven | FoodServ | Cooking | Cook_equip | Oven |  | 1 | 0 | 0 | 0.7 |  | NA | 1 | NA | ovens | RT3 | RETAIL - MULTISTORY LARGE | Existing | CZ06 | Los Angeles Area (CZ06) |  |  |  | 1000 sf | 0.0024615 | 0.00029409 | 0.0027556 | ovens/1000 sf | 15222 | 25377 | 25377 | 2.79 | 5.22 | 5.22 | 0 | 0 | 0 | 15222 | 25377 | 25377 | 2.79 | 5.22 | 5.22 | 0 | 0 | 0 | 37 | 12 | 12 | 12 | 3 | 0.5 | 9394 | 7368 | 7368 | 185 | 185 | 185 | 0 | 0 | 0 | 1.2028 | 1.2028 | 0.0039611 | 0.00040191 | [7 empty] | None | None | None | None
M-029 | FoodServ - Oven (Electric) | SDGE | COM | Electric | COMFoodServ - Oven (Electric) | EE Energy Star Electric Oven | Standard Electric Oven | Standard Electric Oven | FoodServ | Cooking | Cook_equip | Oven |  | 1 | 0 | 0 | 0.7 |  | NA | 1 | NA | ovens | RT3 | RETAIL - MULTISTORY LARGE | New | CZ07 | San Diego Area (CZ07) |  |  |  | 1000 sf | 0.0024615 | 0.00029409 | 0.0027556 | ovens/1000 sf | 15222 | 25377 | 25377 | 2.79 | 5.22 | 5.22 | 0 | 0 | 0 | 15222 | 25377 | 25377 | 2.79 | 5.22 | 5.22 | 0 | 0 | 0 | 37 | 12 | 12 | 12 | 3 | 0.5 | 9394 | 7368 | 7368 | 185 | 185 | 185 | 0 | 0 | 0 | 1.2028 | 1.2028 | 0.0039611 | 0.00040191 | [7 empty] | None | None | None | None
M-029 | FoodServ - Oven (Electric) | SDGE | COM | Electric | COMFoodServ - Oven (Electric) | EE Energy Star Electric Oven | Standard Electric Oven | Standard Electric Oven | FoodServ | Cooking | Cook_equip | Oven |  | 1 | 0 | 0 | 0.7 |  | NA | 1 | NA | ovens | RT3 | RETAIL - MULTISTORY LARGE | Existing | CZ07 | San Diego Area (CZ07) |  |  |  | 1000 sf | 0.0024615 | 0.00029409 | 0.0027556 | ovens/1000 sf | 15222 | 25377 | 25377 | 2.79 | 5.22 | 5.22 | 0 | 0 | 0 | 15222 | 25377 | 25377 | 2.79 | 5.22 | 5.22 | 0 | 0 | 0 | 37 | 12 | 12 | 12 | 3 | 0.5 | 9394 | 7368 | 7368 | 185 | 185 | 185 | 0 | 0 | 0 | 1.2028 | 1.2028 | 0.0039611 | 0.00040191 | [7 empty] | None | None | None | None
M-029 | FoodServ - Oven (Electric) | SDGE | COM | Electric | COMFoodServ - Oven (Electric) | EE Energy Star Electric Oven | Standard Electric Oven | Standard Electric Oven | FoodServ | Cooking | Cook_equip | Oven |  | 1 | 0 | 0 | 0.7 |  | NA | 1 | NA | ovens | RT3 | RETAIL - MULTISTORY LARGE | New | CZ08 | El Toro Area (CZ08) |  |  |  | 1000 sf | 0.0024615 | 0.00029409 | 0.0027556 | ovens/1000 sf | 15222 | 25377 | 25377 | 2.79 | 5.22 | 5.22 | 0 | 0 | 0 | 15222 | 25377 | 25377 | 2.79 | 5.22 | 5.22 | 0 | 0 | 0 | 37 | 12 | 12 | 12 | 3 | 0.5 | 9394 | 7368 | 7368 | 185 | 185 | 185 | 0 | 0 | 0 | 1.2028 | 1.2028 | 0.0039611 | 0.00040191 | [7 empty] | None | None | None | None
M-029 | FoodServ - Oven (Electric) | SDGE | COM | Electric | COMFoodServ - Oven (Electric) | EE Energy Star Electric Oven | Standard Electric Oven | Standard Electric Oven | FoodServ | Cooking | Cook_equip | Oven |  | 1 | 0 | 0 | 0.7 |  | NA | 1 | NA | ovens | RT3 | RETAIL - MULTISTORY LARGE | Existing | CZ08 | El Toro Area (CZ08) |  |  |  | 1000 sf | 0.0024615 | 0.00029409 | 0.0027556 | ovens/1000 sf | 15222 | 25377 | 25377 | 2.79 | 5.22 | 5.22 | 0 | 0 | 0 | 15222 | 25377 | 25377 | 2.79 | 5.22 | 5.22 | 0 | 0 | 0 | 37 | 12 | 12 | 12 | 3 | 0.5 | 9394 | 7368 | 7368 | 185 | 185 | 185 | 0 | 0 | 0 | 1.2028 | 1.2028 | 0.0039611 | 0.00040191 | [7 empty] | None | None | None | None
M-029 | FoodServ - Oven (Electric) | SDGE | COM | Electric | COMFoodServ - Oven (Electric) | EE Energy Star Electric Oven | Standard Electric Oven | Standard Electric Oven | FoodServ | Cooking | Cook_equip | Oven |  | 1 | 0 | 0 | 0.7 |  | NA | 1 | NA | ovens | RT3 | RETAIL - MULTISTORY LARGE | New | CZ10 | San Bernardino Area (CZ10) |  |  |  | 1000 sf | 0.0024615 | 0.00029409 | 0.0027556 | ovens/1000 sf | 15222 | 25377 | 25377 | 2.79 | 5.22 | 5.22 | 0 | 0 | 0 | 15222 | 25377 | 25377 | 2.79 | 5.22 | 5.22 | 0 | 0 | 0 | 37 | 12 | 12 | 12 | 3 | 0.5 | 9394 | 7368 | 7368 | 185 | 185 | 185 | 0 | 0 | 0 | 1.2028 | 1.2028 | 0.0039611 | 0.00040191 | [7 empty] | None | None | None | None
M-029 | FoodServ - Oven (Electric) | SDGE | COM | Electric | COMFoodServ - Oven (Electric) | EE Energy Star Electric Oven | Standard Electric Oven | Standard Electric Oven | FoodServ | Cooking | Cook_equip | Oven |  | 1 | 0 | 0 | 0.7 |  | NA | 1 | NA | ovens | RT3 | RETAIL - MULTISTORY LARGE | Existing | CZ10 | San Bernardino Area (CZ10) |  |  |  | 1000 sf | 0.0024615 | 0.00029409 | 0.0027556 | ovens/1000 sf | 15222 | 25377 | 25377 | 2.79 | 5.22 | 5.22 | 0 | 0 | 0 | 15222 | 25377 | 25377 | 2.79 | 5.22 | 5.22 | 0 | 0 | 0 | 37 | 12 | 12 | 12 | 3 | 0.5 | 9394 | 7368 | 7368 | 185 | 185 | 185 | 0 | 0 | 0 | 1.2028 | 1.2028 | 0.0039611 | 0.00040191 | [7 empty] | None | None | None | None
M-029 | FoodServ - Oven (Electric) | SDGE | COM | Electric | COMFoodServ - Oven (Electric) | EE Energy Star Electric Oven | Standard Electric Oven | Standard Electric Oven | FoodServ | Cooking | Cook_equip | Oven |  | 1 | 0 | 0 | 0.7 |  | NA | 1 | NA | ovens | RT3 | RETAIL - MULTISTORY LARGE | Existing | CZ14 | China Lake Area (CZ14) |  |  |  | 1000 sf | 0.0024615 | 0.00029409 | 0.0027556 | ovens/1000 sf | 15222 | 25377 | 25377 | 2.79 | 5.22 | 5.22 | 0 | 0 | 0 | 15222 | 25377 | 25377 | 2.79 | 5.22 | 5.22 | 0 | 0 | 0 | 37 | 12 | 12 | 12 | 3 | 0.5 | 9394 | 7368 | 7368 | 185 | 185 | 185 | 0 | 0 | 0 | 1.2028 | 1.2028 | 0.0039611 | 0.00040191 | [7 empty] | None | None | None | None
M-029 | FoodServ - Oven (Electric) | SDGE | COM | Electric | COMFoodServ - Oven (Electric) | EE Energy Star Electric Oven | Standard Electric Oven | Standard Electric Oven | FoodServ | Cooking | Cook_equip | Oven |  | 1 | 0 | 0 | 0.7 |  | NA | 1 | NA | ovens | RT3 | RETAIL - MULTISTORY LARGE | New | CZ14 | China Lake Area (CZ14) |  |  |  | 1000 sf | 0.0024615 | 0.00029409 | 0.0027556 | ovens/1000 sf | 15222 | 25377 | 25377 | 2.79 | 5.22 | 5.22 | 0 | 0 | 0 | 15222 | 25377 | 25377 | 2.79 | 5.22 | 5.22 | 0 | 0 | 0 | 37 | 12 | 12 | 12 | 3 | 0.5 | 9394 | 7368 | 7368 | 185 | 185 | 185 | 0 | 0 | 0 | 1.2028 | 1.2028 | 0.0039611 | 0.00040191 | [7 empty] | None | None | None | None
M-029 | FoodServ - Oven (Electric) | SDGE | COM | Electric | COMFoodServ - Oven (Electric) | EE Energy Star Electric Oven | Standard Electric Oven | Standard Electric Oven | FoodServ | Cooking | Cook_equip | Oven |  | 1 | 0 | 0 | 0.7 |  | NA | 1 | NA | ovens | RT3 | RETAIL - MULTISTORY LARGE | Existing | CZ15 | Blythe Area (CZ15) |  |  |  | 1000 sf | 0.0024615 | 0.00029409 | 0.0027556 | ovens/1000 sf | 15222 | 25377 | 25377 | 2.79 | 5.22 | 5.22 | 0 | 0 | 0 | 15222 | 25377 | 25377 | 2.79 | 5.22 | 5.22 | 0 | 0 | 0 | 37 | 12 | 12 | 12 | 3 | 0.5 | 9394 | 7368 | 7368 | 185 | 185 | 185 | 0 | 0 | 0 | 1.2028 | 1.2028 | 0.0039611 | 0.00040191 | [7 empty] | None | None | None | None
M-029 | FoodServ - Oven (Electric) | SDGE | COM | Electric | COMFoodServ - Oven (Electric) | EE Energy Star Electric Oven | Standard Electric Oven | Standard Electric Oven | FoodServ | Cooking | Cook_equip | Oven |  | 1 | 0 | 0 | 0.7 |  | NA | 1 | NA | ovens | RT3 | RETAIL - MULTISTORY LARGE | New | CZ15 | Blythe Area (CZ15) |  |  |  | 1000 sf | 0.0024615 | 0.00029409 | 0.0027556 | ovens/1000 sf | 15222 | 25377 | 25377 | 2.79 | 5.22 | 5.22 | 0 | 0 | 0 | 15222 | 25377 | 25377 | 2.79 | 5.22 | 5.22 | 0 | 0 | 0 | 37 | 12 | 12 | 12 | 3 | 0.5 | 9394 | 7368 | 7368 | 185 | 185 | 185 | 0 | 0 | 0 | 1.2028 | 1.2028 | 0.0039611 | 0.00040191 | [7 empty] | None | None | None | None
M-029 | FoodServ - Oven (Electric) | PGE | COM | Electric | COMFoodServ - Oven (Electric) | EE Energy Star Electric Oven | Standard Electric Oven | Standard Electric Oven | FoodServ | Cooking | Cook_equip | Oven |  | 1 | 0 | 0 | 0.7 |  | NA | 1 | NA | ovens | RTL | RETAIL - SINGLE-STORY LARGE | New | CZ01 | Arcata Area (CZ01) |  |  |  | 1000 sf | 0.0024144 | 0.00034118 | 0.0027556 | ovens/1000 sf | 15222 | 25377 | 25377 | 2.79 | 5.22 | 5.22 | 0 | 0 | 0 | 15222 | 25377 | 25377 | 2.79 | 5.22 | 5.22 | 0 | 0 | 0 | 37 | 12 | 12 | 12 | 3 | 0.5 | 9394 | 7368 | 7368 | 185 | 185 | 185 | 0 | 0 | 0 | 1.7186 | 1.7186 | 0.0038986 | 0.00046445 | [7 empty] | None | None | None | None
M-029 | FoodServ - Oven (Electric) | PGE | COM | Electric | COMFoodServ - Oven (Electric) | EE Energy Star Electric Oven | Standard Electric Oven | Standard Electric Oven | FoodServ | Cooking | Cook_equip | Oven |  | 1 | 0 | 0 | 0.7 |  | NA | 1 | NA | ovens | RTL | RETAIL - SINGLE-STORY LARGE | Existing | CZ01 | Arcata Area (CZ01) |  |  |  | 1000 sf | 0.0024144 | 0.00034118 | 0.0027556 | ovens/1000 sf | 15222 | 25377 | 25377 | 2.79 | 5.22 | 5.22 | 0 | 0 | 0 | 15222 | 25377 | 25377 | 2.79 | 5.22 | 5.22 | 0 | 0 | 0 | 37 | 12 | 12 | 12 | 3 | 0.5 | 9394 | 7368 | 7368 | 185 | 185 | 185 | 0 | 0 | 0 | 1.7186 | 1.7186 | 0.0038986 | 0.00046445 | [7 empty] | None | None | None | None
M-029 | FoodServ - Oven (Electric) | PGE | COM | Electric | COMFoodServ - Oven (Electric) | EE Energy Star Electric Oven | Standard Electric Oven | Standard Electric Oven | FoodServ | Cooking | Cook_equip | Oven |  | 1 | 0 | 0 | 0.7 |  | NA | 1 | NA | ovens | RTL | RETAIL - SINGLE-STORY LARGE | New | CZ02 | Santa Rosa Area (CZ02) |  |  |  | 1000 sf | 0.0024144 | 0.00034118 | 0.0027556 | ovens/1000 sf | 15222 | 25377 | 25377 | 2.79 | 5.22 | 5.22 | 0 | 0 | 0 | 15222 | 25377 | 25377 | 2.79 | 5.22 | 5.22 | 0 | 0 | 0 | 37 | 12 | 12 | 12 | 3 | 0.5 | 9394 | 7368 | 7368 | 185 | 185 | 185 | 0 | 0 | 0 | 1.7186 | 1.7186 | 0.0038986 | 0.00046445 | [7 empty] | None | None | None | None
M-029 | FoodServ - Oven (Electric) | PGE | COM | Electric | COMFoodServ - Oven (Electric) | EE Energy Star Electric Oven | Standard Electric Oven | Standard Electric Oven | FoodServ | Cooking | Cook_equip | Oven |  | 1 | 0 | 0 | 0.7 |  | NA | 1 | NA | ovens | RTL | RETAIL - SINGLE-STORY LARGE | Existing | CZ02 | Santa Rosa Area (CZ02) |  |  |  | 1000 sf | 0.0024144 | 0.00034118 | 0.0027556 | ovens/1000 sf | 15222 | 25377 | 25377 | 2.79 | 5.22 | 5.22 | 0 | 0 | 0 | 15222 | 25377 | 25377 | 2.79 | 5.22 | 5.22 | 0 | 0 | 0 | 37 | 12 | 12 | 12 | 3 | 0.5 | 9394 | 7368 | 7368 | 185 | 185 | 185 | 0 | 0 | 0 | 1.7186 | 1.7186 | 0.0038986 | 0.00046445 | [7 empty] | None | None | None | None
M-029 | FoodServ - Oven (Electric) | PGE | COM | Electric | COMFoodServ - Oven (Electric) | EE Energy Star Electric Oven | Standard Electric Oven | Standard Electric Oven | FoodServ | Cooking | Cook_equip | Oven |  | 1 | 0 | 0 | 0.7 |  | NA | 1 | NA | ovens | RTL | RETAIL - SINGLE-STORY LARGE | New | CZ03 | Oakland Area (CZ03) |  |  |  | 1000 sf | 0.0024144 | 0.00034118 | 0.0027556 | ovens/1000 sf | 15222 | 25377 | 25377 | 2.79 | 5.22 | 5.22 | 0 | 0 | 0 | 15222 | 25377 | 25377 | 2.79 | 5.22 | 5.22 | 0 | 0 | 0 | 37 | 12 | 12 | 12 | 3 | 0.5 | 9394 | 7368 | 7368 | 185 | 185 | 185 | 0 | 0 | 0 | 1.7186 | 1.7186 | 0.0038986 | 0.00046445 | [7 empty] | None | None | None | None
M-029 | FoodServ - Oven (Electric) | PGE | COM | Electric | COMFoodServ - Oven (Electric) | EE Energy Star Electric Oven | Standard Electric Oven | Standard Electric Oven | FoodServ | Cooking | Cook_equip | Oven |  | 1 | 0 | 0 | 0.7 |  | NA | 1 | NA | ovens | RTL | RETAIL - SINGLE-STORY LARGE | Existing | CZ03 | Oakland Area (CZ03) |  |  |  | 1000 sf | 0.0024144 | 0.00034118 | 0.0027556 | ovens/1000 sf | 15222 | 25377 | 25377 | 2.79 | 5.22 | 5.22 | 0 | 0 | 0 | 15222 | 25377 | 25377 | 2.79 | 5.22 | 5.22 | 0 | 0 | 0 | 37 | 12 | 12 | 12 | 3 | 0.5 | 9394 | 7368 | 7368 | 185 | 185 | 185 | 0 | 0 | 0 | 1.7186 | 1.7186 | 0.0038986 | 0.00046445 | [7 empty] | None | None | None | None
M-029 | FoodServ - Oven (Electric) | PGE | COM | Electric | COMFoodServ - Oven (Electric) | EE Energy Star Electric Oven | Standard Electric Oven | Standard Electric Oven | FoodServ | Cooking | Cook_equip | Oven |  | 1 | 0 | 0 | 0.7 |  | NA | 1 | NA | ovens | RTL | RETAIL - SINGLE-STORY LARGE | New | CZ04 | Sunnyvale Area (CZ04) |  |  |  | 1000 sf | 0.0024144 | 0.00034118 | 0.0027556 | ovens/1000 sf | 15222 | 25377 | 25377 | 2.79 | 5.22 | 5.22 | 0 | 0 | 0 | 15222 | 25377 | 25377 | 2.79 | 5.22 | 5.22 | 0 | 0 | 0 | 37 | 12 | 12 | 12 | 3 | 0.5 | 9394 | 7368 | 7368 | 185 | 185 | 185 | 0 | 0 | 0 | 1.7186 | 1.7186 | 0.0038986 | 0.00046445 | [7 empty] | None | None | None | None
M-029 | FoodServ - Oven (Electric) | PGE | COM | Electric | COMFoodServ - Oven (Electric) | EE Energy Star Electric Oven | Standard Electric Oven | Standard Electric Oven | FoodServ | Cooking | Cook_equip | Oven |  | 1 | 0 | 0 | 0.7 |  | NA | 1 | NA | ovens | RTL | RETAIL - SINGLE-STORY LARGE | Existing | CZ04 | Sunnyvale Area (CZ04) |  |  |  | 1000 sf | 0.0024144 | 0.00034118 | 0.0027556 | ovens/1000 sf | 15222 | 25377 | 25377 | 2.79 | 5.22 | 5.22 | 0 | 0 | 0 | 15222 | 25377 | 25377 | 2.79 | 5.22 | 5.22 | 0 | 0 | 0 | 37 | 12 | 12 | 12 | 3 | 0.5 | 9394 | 7368 | 7368 | 185 | 185 | 185 | 0 | 0 | 0 | 1.7186 | 1.7186 | 0.0038986 | 0.00046445 | [7 empty] | None | None | None | None
M-029 | FoodServ - Oven (Electric) | PGE | COM | Electric | COMFoodServ - Oven (Electric) | EE Energy Star Electric Oven | Standard Electric Oven | Standard Electric Oven | FoodServ | Cooking | Cook_equip | Oven |  | 1 | 0 | 0 | 0.7 |  | NA | 1 | NA | ovens | RTL | RETAIL - SINGLE-STORY LARGE | New | CZ05 | Santa Maria Area (CZ05) |  |  |  | 1000 sf | 0.0024144 | 0.00034118 | 0.0027556 | ovens/1000 sf | 15222 | 25377 | 25377 | 2.79 | 5.22 | 5.22 | 0 | 0 | 0 | 15222 | 25377 | 25377 | 2.79 | 5.22 | 5.22 | 0 | 0 | 0 | 37 | 12 | 12 | 12 | 3 | 0.5 | 9394 | 7368 | 7368 | 185 | 185 | 185 | 0 | 0 | 0 | 1.7186 | 1.7186 | 0.0038986 | 0.00046445 | [7 empty] | None | None | None | None
M-029 | FoodServ - Oven (Electric) | PGE | COM | Electric | COMFoodServ - Oven (Electric) | EE Energy Star Electric Oven | Standard Electric Oven | Standard Electric Oven | FoodServ | Cooking | Cook_equip | Oven |  | 1 | 0 | 0 | 0.7 |  | NA | 1 | NA | ovens | RTL | RETAIL - SINGLE-STORY LARGE | Existing | CZ05 | Santa Maria Area (CZ05) |  |  |  | 1000 sf | 0.0024144 | 0.00034118 | 0.0027556 | ovens/1000 sf | 15222 | 25377 | 25377 | 2.79 | 5.22 | 5.22 | 0 | 0 | 0 | 15222 | 25377 | 25377 | 2.79 | 5.22 | 5.22 | 0 | 0 | 0 | 37 | 12 | 12 | 12 | 3 | 0.5 | 9394 | 7368 | 7368 | 185 | 185 | 185 | 0 | 0 | 0 | 1.7186 | 1.7186 | 0.0038986 | 0.00046445 | [7 empty] | None | None | None | None
M-029 | FoodServ - Oven (Electric) | PGE | COM | Electric | COMFoodServ - Oven (Electric) | EE Energy Star Electric Oven | Standard Electric Oven | Standard Electric Oven | FoodServ | Cooking | Cook_equip | Oven |  | 1 | 0 | 0 | 0.7 |  | NA | 1 | NA | ovens | RTL | RETAIL - SINGLE-STORY LARGE | New | CZ11 | Red Bluff Area (CZ11) |  |  |  | 1000 sf | 0.0024144 | 0.00034118 | 0.0027556 | ovens/1000 sf | 15222 | 25377 | 25377 | 2.79 | 5.22 | 5.22 | 0 | 0 | 0 | 15222 | 25377 | 25377 | 2.79 | 5.22 | 5.22 | 0 | 0 | 0 | 37 | 12 | 12 | 12 | 3 | 0.5 | 9394 | 7368 | 7368 | 185 | 185 | 185 | 0 | 0 | 0 | 1.7186 | 1.7186 | 0.0038986 | 0.00046445 | [7 empty] | None | None | None | None
M-029 | FoodServ - Oven (Electric) | PGE | COM | Electric | COMFoodServ - Oven (Electric) | EE Energy Star Electric Oven | Standard Electric Oven | Standard Electric Oven | FoodServ | Cooking | Cook_equip | Oven |  | 1 | 0 | 0 | 0.7 |  | NA | 1 | NA | ovens | RTL | RETAIL - SINGLE-STORY LARGE | Existing | CZ11 | Red Bluff Area (CZ11) |  |  |  | 1000 sf | 0.0024144 | 0.00034118 | 0.0027556 | ovens/1000 sf | 15222 | 25377 | 25377 | 2.79 | 5.22 | 5.22 | 0 | 0 | 0 | 15222 | 25377 | 25377 | 2.79 | 5.22 | 5.22 | 0 | 0 | 0 | 37 | 12 | 12 | 12 | 3 | 0.5 | 9394 | 7368 | 7368 | 185 | 185 | 185 | 0 | 0 | 0 | 1.7186 | 1.7186 | 0.0038986 | 0.00046445 | [7 empty] | None | None | None | None
M-029 | FoodServ - Oven (Electric) | PGE | COM | Electric | COMFoodServ - Oven (Electric) | EE Energy Star Electric Oven | Standard Electric Oven | Standard Electric Oven | FoodServ | Cooking | Cook_equip | Oven |  | 1 | 0 | 0 | 0.7 |  | NA | 1 | NA | ovens | RTL | RETAIL - SINGLE-STORY LARGE | New | CZ12 | Sacramento Area (CZ12) |  |  |  | 1000 sf | 0.0024144 | 0.00034118 | 0.0027556 | ovens/1000 sf | 15222 | 25377 | 25377 | 2.79 | 5.22 | 5.22 | 0 | 0 | 0 | 15222 | 25377 | 25377 | 2.79 | 5.22 | 5.22 | 0 | 0 | 0 | 37 | 12 | 12 | 12 | 3 | 0.5 | 9394 | 7368 | 7368 | 185 | 185 | 185 | 0 | 0 | 0 | 1.7186 | 1.7186 | 0.0038986 | 0.00046445 | [7 empty] | None | None | None | None
M-029 | FoodServ - Oven (Electric) | PGE | COM | Electric | COMFoodServ - Oven (Electric) | EE Energy Star Electric Oven | Standard Electric Oven | Standard Electric Oven | FoodServ | Cooking | Cook_equip | Oven |  | 1 | 0 | 0 | 0.7 |  | NA | 1 | NA | ovens | RTL | RETAIL - SINGLE-STORY LARGE | Existing | CZ12 | Sacramento Area (CZ12) |  |  |  | 1000 sf | 0.0024144 | 0.00034118 | 0.0027556 | ovens/1000 sf | 15222 | 25377 | 25377 | 2.79 | 5.22 | 5.22 | 0 | 0 | 0 | 15222 | 25377 | 25377 | 2.79 | 5.22 | 5.22 | 0 | 0 | 0 | 37 | 12 | 12 | 12 | 3 | 0.5 | 9394 | 7368 | 7368 | 185 | 185 | 185 | 0 | 0 | 0 | 1.7186 | 1.7186 | 0.0038986 | 0.00046445 | [7 empty] | None | None | None | None
M-029 | FoodServ - Oven (Electric) | PGE | COM | Electric | COMFoodServ - Oven (Electric) | EE Energy Star Electric Oven | Standard Electric Oven | Standard Electric Oven | FoodServ | Cooking | Cook_equip | Oven |  | 1 | 0 | 0 | 0.7 |  | NA | 1 | NA | ovens | RTL | RETAIL - SINGLE-STORY LARGE | New | CZ13 | Fresno Area (CZ13) |  |  |  | 1000 sf | 0.0024144 | 0.00034118 | 0.0027556 | ovens/1000 sf | 15222 | 25377 | 25377 | 2.79 | 5.22 | 5.22 | 0 | 0 | 0 | 15222 | 25377 | 25377 | 2.79 | 5.22 | 5.22 | 0 | 0 | 0 | 37 | 12 | 12 | 12 | 3 | 0.5 | 9394 | 7368 | 7368 | 185 | 185 | 185 | 0 | 0 | 0 | 1.7186 | 1.7186 | 0.0038986 | 0.00046445 | [7 empty] | None | None | None | None
M-029 | FoodServ - Oven (Electric) | PGE | COM | Electric | COMFoodServ - Oven (Electric) | EE Energy Star Electric Oven | Standard Electric Oven | Standard Electric Oven | FoodServ | Cooking | Cook_equip | Oven |  | 1 | 0 | 0 | 0.7 |  | NA | 1 | NA | ovens | RTL | RETAIL - SINGLE-STORY LARGE | Existing | CZ13 | Fresno Area (CZ13) |  |  |  | 1000 sf | 0.0024144 | 0.00034118 | 0.0027556 | ovens/1000 sf | 15222 | 25377 | 25377 | 2.79 | 5.22 | 5.22 | 0 | 0 | 0 | 15222 | 25377 | 25377 | 2.79 | 5.22 | 5.22 | 0 | 0 | 0 | 37 | 12 | 12 | 12 | 3 | 0.5 | 9394 | 7368 | 7368 | 185 | 185 | 185 | 0 | 0 | 0 | 1.7186 | 1.7186 | 0.0038986 | 0.00046445 | [7 empty] | None | None | None | None
M-029 | FoodServ - Oven (Electric) | PGE | COM | Electric | COMFoodServ - Oven (Electric) | EE Energy Star Electric Oven | Standard Electric Oven | Standard Electric Oven | FoodServ | Cooking | Cook_equip | Oven |  | 1 | 0 | 0 | 0.7 |  | NA | 1 | NA | ovens | RTL | RETAIL - SINGLE-STORY LARGE | New | CZ16 | Mount Shasta Area (CZ16) |  |  |  | 1000 sf | 0.0024144 | 0.00034118 | 0.0027556 | ovens/1000 sf | 15222 | 25377 | 25377 | 2.79 | 5.22 | 5.22 | 0 | 0 | 0 | 15222 | 25377 | 25377 | 2.79 | 5.22 | 5.22 | 0 | 0 | 0 | 37 | 12 | 12 | 12 | 3 | 0.5 | 9394 | 7368 | 7368 | 185 | 185 | 185 | 0 | 0 | 0 | 1.7186 | 1.7186 | 0.0038986 | 0.00046445 | [7 empty] | None | None | None | None
M-029 | FoodServ - Oven (Electric) | PGE | COM | Electric | COMFoodServ - Oven (Electric) | EE Energy Star Electric Oven | Standard Electric Oven | Standard Electric Oven | FoodServ | Cooking | Cook_equip | Oven |  | 1 | 0 | 0 | 0.7 |  | NA | 1 | NA | ovens | RTL | RETAIL - SINGLE-STORY LARGE | Existing | CZ16 | Mount Shasta Area (CZ16) |  |  |  | 1000 sf | 0.0024144 | 0.00034118 | 0.0027556 | ovens/1000 sf | 15222 | 25377 | 25377 | 2.79 | 5.22 | 5.22 | 0 | 0 | 0 | 15222 | 25377 | 25377 | 2.79 | 5.22 | 5.22 | 0 | 0 | 0 | 37 | 12 | 12 | 12 | 3 | 0.5 | 9394 | 7368 | 7368 | 185 | 185 | 185 | 0 | 0 | 0 | 1.7186 | 1.7186 | 0.0038986 | 0.00046445 | [7 empty] | None | None | None | None
M-029 | FoodServ - Oven (Electric) | SCE | COM | Electric | COMFoodServ - Oven (Electric) | EE Energy Star Electric Oven | Standard Electric Oven | Standard Electric Oven | FoodServ | Cooking | Cook_equip | Oven |  | 1 | 0 | 0 | 0.7 |  | NA | 1 | NA | ovens | RTL | RETAIL - SINGLE-STORY LARGE | New | CZ05 | Santa Maria Area (CZ05) |  |  |  | 1000 sf | 0.0024358 | 0.00031983 | 0.0027556 | ovens/1000 sf | 18695.8333 | 27901.6667 | 27901.6667 | 3.855 | 5.73 | 5.73 | 0 | 0 | 0 | 18695.8333 | 27901.6667 | 27901.6667 | 3.855 | 5.73 | 5.73 | 0 | 0 | 0 | 37 | 12 | 12 | 12 | 3 | 0.5 | 9394 | 7368 | 7368 | 185 | 185 | 185 | 0 | 0 | 0 | 1.2028 | 1.2028 | 0.0039266 | 0.0004364 | [7 empty] | None | None | None | None
M-029 | FoodServ - Oven (Electric) | SCE | COM | Electric | COMFoodServ - Oven (Electric) | EE Energy Star Electric Oven | Standard Electric Oven | Standard Electric Oven | FoodServ | Cooking | Cook_equip | Oven |  | 1 | 0 | 0 | 0.7 |  | NA | 1 | NA | ovens | RTL | RETAIL - SINGLE-STORY LARGE | Existing | CZ05 | Santa Maria Area (CZ05) |  |  |  | 1000 sf | 0.0024358 | 0.00031983 | 0.0027556 | ovens/1000 sf | 18695.8333 | 27901.6667 | 27901.6667 | 3.855 | 5.73 | 5.73 | 0 | 0 | 0 | 18695.8333 | 27901.6667 | 27901.6667 | 3.855 | 5.73 | 5.73 | 0 | 0 | 0 | 37 | 12 | 12 | 12 | 3 | 0.5 | 9394 | 7368 | 7368 | 185 | 185 | 185 | 0 | 0 | 0 | 1.2028 | 1.2028 | 0.0039266 | 0.0004364 | [7 empty] | None | None | None | None
M-029 | FoodServ - Oven (Electric) | SCE | COM | Electric | COMFoodServ - Oven (Electric) | EE Energy Star Electric Oven | Standard Electric Oven | Standard Electric Oven | FoodServ | Cooking | Cook_equip | Oven |  | 1 | 0 | 0 | 0.7 |  | NA | 1 | NA | ovens | RTL | RETAIL - SINGLE-STORY LARGE | Existing | CZ06 | Los Angeles Area (CZ06) |  |  |  | 1000 sf | 0.0024358 | 0.00031983 | 0.0027556 | ovens/1000 sf | 18695.8333 | 27901.6667 | 27901.6667 | 3.855 | 5.73 | 5.73 | 0 | 0 | 0 | 18695.8333 | 27901.6667 | 27901.6667 | 3.855 | 5.73 | 5.73 | 0 | 0 | 0 | 37 | 12 | 12 | 12 | 3 | 0.5 | 9394 | 7368 | 7368 | 185 | 185 | 185 | 0 | 0 | 0 | 1.2028 | 1.2028 | 0.0039266 | 0.0004364 | [7 empty] | None | None | None | None
M-029 | FoodServ - Oven (Electric) | SCE | COM | Electric | COMFoodServ - Oven (Electric) | EE Energy Star Electric Oven | Standard Electric Oven | Standard Electric Oven | FoodServ | Cooking | Cook_equip | Oven |  | 1 | 0 | 0 | 0.7 |  | NA | 1 | NA | ovens | RTL | RETAIL - SINGLE-STORY LARGE | New | CZ06 | Los Angeles Area (CZ06) |  |  |  | 1000 sf | 0.0024358 | 0.00031983 | 0.0027556 | ovens/1000 sf | 18695.8333 | 27901.6667 | 27901.6667 | 3.855 | 5.73 | 5.73 | 0 | 0 | 0 | 18695.8333 | 27901.6667 | 27901.6667 | 3.855 | 5.73 | 5.73 | 0 | 0 | 0 | 37 | 12 | 12 | 12 | 3 | 0.5 | 9394 | 7368 | 7368 | 185 | 185 | 185 | 0 | 0 | 0 | 1.2028 | 1.2028 | 0.0039266 | 0.0004364 | [7 empty] | None | None | None | None
M-029 | FoodServ - Oven (Electric) | SCE | COM | Electric | COMFoodServ - Oven (Electric) | EE Energy Star Electric Oven | Standard Electric Oven | Standard Electric Oven | FoodServ | Cooking | Cook_equip | Oven |  | 1 | 0 | 0 | 0.7 |  | NA | 1 | NA | ovens | RTL | RETAIL - SINGLE-STORY LARGE | New | CZ08 | El Toro Area (CZ08) |  |  |  | 1000 sf | 0.0024358 | 0.00031983 | 0.0027556 | ovens/1000 sf | 18695.8333 | 27901.6667 | 27901.6667 | 3.855 | 5.73 | 5.73 | 0 | 0 | 0 | 18695.8333 | 27901.6667 | 27901.6667 | 3.855 | 5.73 | 5.73 | 0 | 0 | 0 | 37 | 12 | 12 | 12 | 3 | 0.5 | 9394 | 7368 | 7368 | 185 | 185 | 185 | 0 | 0 | 0 | 1.2028 | 1.2028 | 0.0039266 | 0.0004364 | [7 empty] | None | None | None | None
M-029 | FoodServ - Oven (Electric) | SCE | COM | Electric | COMFoodServ - Oven (Electric) | EE Energy Star Electric Oven | Standard Electric Oven | Standard Electric Oven | FoodServ | Cooking | Cook_equip | Oven |  | 1 | 0 | 0 | 0.7 |  | NA | 1 | NA | ovens | RTL | RETAIL - SINGLE-STORY LARGE | Existing | CZ08 | El Toro Area (CZ08) |  |  |  | 1000 sf | 0.0024358 | 0.00031983 | 0.0027556 | ovens/1000 sf | 18695.8333 | 27901.6667 | 27901.6667 | 3.855 | 5.73 | 5.73 | 0 | 0 | 0 | 18695.8333 | 27901.6667 | 27901.6667 | 3.855 | 5.73 | 5.73 | 0 | 0 | 0 | 37 | 12 | 12 | 12 | 3 | 0.5 | 9394 | 7368 | 7368 | 185 | 185 | 185 | 0 | 0 | 0 | 1.2028 | 1.2028 | 0.0039266 | 0.0004364 | [7 empty] | None | None | None | None
M-029 | FoodServ - Oven (Electric) | SCE | COM | Electric | COMFoodServ - Oven (Electric) | EE Energy Star Electric Oven | Standard Electric Oven | Standard Electric Oven | FoodServ | Cooking | Cook_equip | Oven |  | 1 | 0 | 0 | 0.7 |  | NA | 1 | NA | ovens | RTL | RETAIL - SINGLE-STORY LARGE | New | CZ09 | Pasadena Area (CZ09) |  |  |  | 1000 sf | 0.0024358 | 0.00031983 | 0.0027556 | ovens/1000 sf | 18695.8333 | 27901.6667 | 27901.6667 | 3.855 | 5.73 | 5.73 | 0 | 0 | 0 | 18695.8333 | 27901.6667 | 27901.6667 | 3.855 | 5.73 | 5.73 | 0 | 0 | 0 | 37 | 12 | 12 | 12 | 3 | 0.5 | 9394 | 7368 | 7368 | 185 | 185 | 185 | 0 | 0 | 0 | 1.2028 | 1.2028 | 0.0039266 | 0.0004364 | [7 empty] | None | None | None | None
M-029 | FoodServ - Oven (Electric) | SCE | COM | Electric | COMFoodServ - Oven (Electric) | EE Energy Star Electric Oven | Standard Electric Oven | Standard Electric Oven | FoodServ | Cooking | Cook_equip | Oven |  | 1 | 0 | 0 | 0.7 |  | NA | 1 | NA | ovens | RTL | RETAIL - SINGLE-STORY LARGE | Existing | CZ09 | Pasadena Area (CZ09) |  |  |  | 1000 sf | 0.0024358 | 0.00031983 | 0.0027556 | ovens/1000 sf | 18695.8333 | 27901.6667 | 27901.6667 | 3.855 | 5.73 | 5.73 | 0 | 0 | 0 | 18695.8333 | 27901.6667 | 27901.6667 | 3.855 | 5.73 | 5.73 | 0 | 0 | 0 | 37 | 12 | 12 | 12 | 3 | 0.5 | 9394 | 7368 | 7368 | 185 | 185 | 185 | 0 | 0 | 0 | 1.2028 | 1.2028 | 0.0039266 | 0.0004364 | [7 empty] | None | None | None | None
M-029 | FoodServ - Oven (Electric) | SCE | COM | Electric | COMFoodServ - Oven (Electric) | EE Energy Star Electric Oven | Standard Electric Oven | Standard Electric Oven | FoodServ | Cooking | Cook_equip | Oven |  | 1 | 0 | 0 | 0.7 |  | NA | 1 | NA | ovens | RTL | RETAIL - SINGLE-STORY LARGE | New | CZ10 | San Bernardino Area (CZ10) |  |  |  | 1000 sf | 0.0024358 | 0.00031983 | 0.0027556 | ovens/1000 sf | 18695.8333 | 27901.6667 | 27901.6667 | 3.855 | 5.73 | 5.73 | 0 | 0 | 0 | 18695.8333 | 27901.6667 | 27901.6667 | 3.855 | 5.73 | 5.73 | 0 | 0 | 0 | 37 | 12 | 12 | 12 | 3 | 0.5 | 9394 | 7368 | 7368 | 185 | 185 | 185 | 0 | 0 | 0 | 1.2028 | 1.2028 | 0.0039266 | 0.0004364 | [7 empty] | None | None | None | None
M-029 | FoodServ - Oven (Electric) | SCE | COM | Electric | COMFoodServ - Oven (Electric) | EE Energy Star Electric Oven | Standard Electric Oven | Standard Electric Oven | FoodServ | Cooking | Cook_equip | Oven |  | 1 | 0 | 0 | 0.7 |  | NA | 1 | NA | ovens | RTL | RETAIL - SINGLE-STORY LARGE | Existing | CZ10 | San Bernardino Area (CZ10) |  |  |  | 1000 sf | 0.0024358 | 0.00031983 | 0.0027556 | ovens/1000 sf | 18695.8333 | 27901.6667 | 27901.6667 | 3.855 | 5.73 | 5.73 | 0 | 0 | 0 | 18695.8333 | 27901.6667 | 27901.6667 | 3.855 | 5.73 | 5.73 | 0 | 0 | 0 | 37 | 12 | 12 | 12 | 3 | 0.5 | 9394 | 7368 | 7368 | 185 | 185 | 185 | 0 | 0 | 0 | 1.2028 | 1.2028 | 0.0039266 | 0.0004364 | [7 empty] | None | None | None | None
M-029 | FoodServ - Oven (Electric) | SCE | COM | Electric | COMFoodServ - Oven (Electric) | EE Energy Star Electric Oven | Standard Electric Oven | Standard Electric Oven | FoodServ | Cooking | Cook_equip | Oven |  | 1 | 0 | 0 | 0.7 |  | NA | 1 | NA | ovens | RTL | RETAIL - SINGLE-STORY LARGE | New | CZ13 | Fresno Area (CZ13) |  |  |  | 1000 sf | 0.0024358 | 0.00031983 | 0.0027556 | ovens/1000 sf | 18695.8333 | 27901.6667 | 27901.6667 | 3.855 | 5.73 | 5.73 | 0 | 0 | 0 | 18695.8333 | 27901.6667 | 27901.6667 | 3.855 | 5.73 | 5.73 | 0 | 0 | 0 | 37 | 12 | 12 | 12 | 3 | 0.5 | 9394 | 7368 | 7368 | 185 | 185 | 185 | 0 | 0 | 0 | 1.2028 | 1.2028 | 0.0039266 | 0.0004364 | [7 empty] | None | None | None | None
M-029 | FoodServ - Oven (Electric) | SCE | COM | Electric | COMFoodServ - Oven (Electric) | EE Energy Star Electric Oven | Standard Electric Oven | Standard Electric Oven | FoodServ | Cooking | Cook_equip | Oven |  | 1 | 0 | 0 | 0.7 |  | NA | 1 | NA | ovens | RTL | RETAIL - SINGLE-STORY LARGE | Existing | CZ13 | Fresno Area (CZ13) |  |  |  | 1000 sf | 0.0024358 | 0.00031983 | 0.0027556 | ovens/1000 sf | 18695.8333 | 27901.6667 | 27901.6667 | 3.855 | 5.73 | 5.73 | 0 | 0 | 0 | 18695.8333 | 27901.6667 | 27901.6667 | 3.855 | 5.73 | 5.73 | 0 | 0 | 0 | 37 | 12 | 12 | 12 | 3 | 0.5 | 9394 | 7368 | 7368 | 185 | 185 | 185 | 0 | 0 | 0 | 1.2028 | 1.2028 | 0.0039266 | 0.0004364 | [7 empty] | None | None | None | None
M-029 | FoodServ - Oven (Electric) | SCE | COM | Electric | COMFoodServ - Oven (Electric) | EE Energy Star Electric Oven | Standard Electric Oven | Standard Electric Oven | FoodServ | Cooking | Cook_equip | Oven |  | 1 | 0 | 0 | 0.7 |  | NA | 1 | NA | ovens | RTL | RETAIL - SINGLE-STORY LARGE | New | CZ14 | China Lake Area (CZ14) |  |  |  | 1000 sf | 0.0024358 | 0.00031983 | 0.0027556 | ovens/1000 sf | 18695.8333 | 27901.6667 | 27901.6667 | 3.855 | 5.73 | 5.73 | 0 | 0 | 0 | 18695.8333 | 27901.6667 | 27901.6667 | 3.855 | 5.73 | 5.73 | 0 | 0 | 0 | 37 | 12 | 12 | 12 | 3 | 0.5 | 9394 | 7368 | 7368 | 185 | 185 | 185 | 0 | 0 | 0 | 1.2028 | 1.2028 | 0.0039266 | 0.0004364 | [7 empty] | None | None | None | None
M-029 | FoodServ - Oven (Electric) | SCE | COM | Electric | COMFoodServ - Oven (Electric) | EE Energy Star Electric Oven | Standard Electric Oven | Standard Electric Oven | FoodServ | Cooking | Cook_equip | Oven |  | 1 | 0 | 0 | 0.7 |  | NA | 1 | NA | ovens | RTL | RETAIL - SINGLE-STORY LARGE | Existing | CZ14 | China Lake Area (CZ14) |  |  |  | 1000 sf | 0.0024358 | 0.00031983 | 0.0027556 | ovens/1000 sf | 18695.8333 | 27901.6667 | 27901.6667 | 3.855 | 5.73 | 5.73 | 0 | 0 | 0 | 18695.8333 | 27901.6667 | 27901.6667 | 3.855 | 5.73 | 5.73 | 0 | 0 | 0 | 37 | 12 | 12 | 12 | 3 | 0.5 | 9394 | 7368 | 7368 | 185 | 185 | 185 | 0 | 0 | 0 | 1.2028 | 1.2028 | 0.0039266 | 0.0004364 | [7 empty] | None | None | None | None
M-029 | FoodServ - Oven (Electric) | SCE | COM | Electric | COMFoodServ - Oven (Electric) | EE Energy Star Electric Oven | Standard Electric Oven | Standard Electric Oven | FoodServ | Cooking | Cook_equip | Oven |  | 1 | 0 | 0 | 0.7 |  | NA | 1 | NA | ovens | RTL | RETAIL - SINGLE-STORY LARGE | New | CZ15 | Blythe Area (CZ15) |  |  |  | 1000 sf | 0.0024358 | 0.00031983 | 0.0027556 | ovens/1000 sf | 18695.8333 | 27901.6667 | 27901.6667 | 3.855 | 5.73 | 5.73 | 0 | 0 | 0 | 18695.8333 | 27901.6667 | 27901.6667 | 3.855 | 5.73 | 5.73 | 0 | 0 | 0 | 37 | 12 | 12 | 12 | 3 | 0.5 | 9394 | 7368 | 7368 | 185 | 185 | 185 | 0 | 0 | 0 | 1.2028 | 1.2028 | 0.0039266 | 0.0004364 | [7 empty] | None | None | None | None
M-029 | FoodServ - Oven (Electric) | SCE | COM | Electric | COMFoodServ - Oven (Electric) | EE Energy Star Electric Oven | Standard Electric Oven | Standard Electric Oven | FoodServ | Cooking | Cook_equip | Oven |  | 1 | 0 | 0 | 0.7 |  | NA | 1 | NA | ovens | RTL | RETAIL - SINGLE-STORY LARGE | Existing | CZ15 | Blythe Area (CZ15) |  |  |  | 1000 sf | 0.0024358 | 0.00031983 | 0.0027556 | ovens/1000 sf | 18695.8333 | 27901.6667 | 27901.6667 | 3.855 | 5.73 | 5.73 | 0 | 0 | 0 | 18695.8333 | 27901.6667 | 27901.6667 | 3.855 | 5.73 | 5.73 | 0 | 0 | 0 | 37 | 12 | 12 | 12 | 3 | 0.5 | 9394 | 7368 | 7368 | 185 | 185 | 185 | 0 | 0 | 0 | 1.2028 | 1.2028 | 0.0039266 | 0.0004364 | [7 empty] | None | None | None | None
M-029 | FoodServ - Oven (Electric) | SCE | COM | Electric | COMFoodServ - Oven (Electric) | EE Energy Star Electric Oven | Standard Electric Oven | Standard Electric Oven | FoodServ | Cooking | Cook_equip | Oven |  | 1 | 0 | 0 | 0.7 |  | NA | 1 | NA | ovens | RTL | RETAIL - SINGLE-STORY LARGE | New | CZ16 | Mount Shasta Area (CZ16) |  |  |  | 1000 sf | 0.0024358 | 0.00031983 | 0.0027556 | ovens/1000 sf | 18695.8333 | 27901.6667 | 27901.6667 | 3.855 | 5.73 | 5.73 | 0 | 0 | 0 | 18695.8333 | 27901.6667 | 27901.6667 | 3.855 | 5.73 | 5.73 | 0 | 0 | 0 | 37 | 12 | 12 | 12 | 3 | 0.5 | 9394 | 7368 | 7368 | 185 | 185 | 185 | 0 | 0 | 0 | 1.2028 | 1.2028 | 0.0039266 | 0.0004364 | [7 empty] | None | None | None | None
M-029 | FoodServ - Oven (Electric) | SCE | COM | Electric | COMFoodServ - Oven (Electric) | EE Energy Star Electric Oven | Standard Electric Oven | Standard Electric Oven | FoodServ | Cooking | Cook_equip | Oven |  | 1 | 0 | 0 | 0.7 |  | NA | 1 | NA | ovens | RTL | RETAIL - SINGLE-STORY LARGE | Existing | CZ16 | Mount Shasta Area (CZ16) |  |  |  | 1000 sf | 0.0024358 | 0.00031983 | 0.0027556 | ovens/1000 sf | 18695.8333 | 27901.6667 | 27901.6667 | 3.855 | 5.73 | 5.73 | 0 | 0 | 0 | 18695.8333 | 27901.6667 | 27901.6667 | 3.855 | 5.73 | 5.73 | 0 | 0 | 0 | 37 | 12 | 12 | 12 | 3 | 0.5 | 9394 | 7368 | 7368 | 185 | 185 | 185 | 0 | 0 | 0 | 1.2028 | 1.2028 | 0.0039266 | 0.0004364 | [7 empty] | None | None | None | None
M-029 | FoodServ - Oven (Electric) | SDGE | COM | Electric | COMFoodServ - Oven (Electric) | EE Energy Star Electric Oven | Standard Electric Oven | Standard Electric Oven | FoodServ | Cooking | Cook_equip | Oven |  | 1 | 0 | 0 | 0.7 |  | NA | 1 | NA | ovens | RTL | RETAIL - SINGLE-STORY LARGE | New | CZ06 | Los Angeles Area (CZ06) |  |  |  | 1000 sf | 0.0024615 | 0.00029409 | 0.0027556 | ovens/1000 sf | 15222 | 25377 | 25377 | 2.79 | 5.22 | 5.22 | 0 | 0 | 0 | 15222 | 25377 | 25377 | 2.79 | 5.22 | 5.22 | 0 | 0 | 0 | 37 | 12 | 12 | 12 | 3 | 0.5 | 9394 | 7368 | 7368 | 185 | 185 | 185 | 0 | 0 | 0 | 1.2028 | 1.2028 | 0.0039611 | 0.00040191 | [7 empty] | None | None | None | None
M-029 | FoodServ - Oven (Electric) | SDGE | COM | Electric | COMFoodServ - Oven (Electric) | EE Energy Star Electric Oven | Standard Electric Oven | Standard Electric Oven | FoodServ | Cooking | Cook_equip | Oven |  | 1 | 0 | 0 | 0.7 |  | NA | 1 | NA | ovens | RTL | RETAIL - SINGLE-STORY LARGE | Existing | CZ06 | Los Angeles Area (CZ06) |  |  |  | 1000 sf | 0.0024615 | 0.00029409 | 0.0027556 | ovens/1000 sf | 15222 | 25377 | 25377 | 2.79 | 5.22 | 5.22 | 0 | 0 | 0 | 15222 | 25377 | 25377 | 2.79 | 5.22 | 5.22 | 0 | 0 | 0 | 37 | 12 | 12 | 12 | 3 | 0.5 | 9394 | 7368 | 7368 | 185 | 185 | 185 | 0 | 0 | 0 | 1.2028 | 1.2028 | 0.0039611 | 0.00040191 | [7 empty] | None | None | None | None
M-029 | FoodServ - Oven (Electric) | SDGE | COM | Electric | COMFoodServ - Oven (Electric) | EE Energy Star Electric Oven | Standard Electric Oven | Standard Electric Oven | FoodServ | Cooking | Cook_equip | Oven |  | 1 | 0 | 0 | 0.7 |  | NA | 1 | NA | ovens | RTL | RETAIL - SINGLE-STORY LARGE | New | CZ07 | San Diego Area (CZ07) |  |  |  | 1000 sf | 0.0024615 | 0.00029409 | 0.0027556 | ovens/1000 sf | 15222 | 25377 | 25377 | 2.79 | 5.22 | 5.22 | 0 | 0 | 0 | 15222 | 25377 | 25377 | 2.79 | 5.22 | 5.22 | 0 | 0 | 0 | 37 | 12 | 12 | 12 | 3 | 0.5 | 9394 | 7368 | 7368 | 185 | 185 | 185 | 0 | 0 | 0 | 1.2028 | 1.2028 | 0.0039611 | 0.00040191 | [7 empty] | None | None | None | None
M-029 | FoodServ - Oven (Electric) | SDGE | COM | Electric | COMFoodServ - Oven (Electric) | EE Energy Star Electric Oven | Standard Electric Oven | Standard Electric Oven | FoodServ | Cooking | Cook_equip | Oven |  | 1 | 0 | 0 | 0.7 |  | NA | 1 | NA | ovens | RTL | RETAIL - SINGLE-STORY LARGE | Existing | CZ07 | San Diego Area (CZ07) |  |  |  | 1000 sf | 0.0024615 | 0.00029409 | 0.0027556 | ovens/1000 sf | 15222 | 25377 | 25377 | 2.79 | 5.22 | 5.22 | 0 | 0 | 0 | 15222 | 25377 | 25377 | 2.79 | 5.22 | 5.22 | 0 | 0 | 0 | 37 | 12 | 12 | 12 | 3 | 0.5 | 9394 | 7368 | 7368 | 185 | 185 | 185 | 0 | 0 | 0 | 1.2028 | 1.2028 | 0.0039611 | 0.00040191 | [7 empty] | None | None | None | None
M-029 | FoodServ - Oven (Electric) | SDGE | COM | Electric | COMFoodServ - Oven (Electric) | EE Energy Star Electric Oven | Standard Electric Oven | Standard Electric Oven | FoodServ | Cooking | Cook_equip | Oven |  | 1 | 0 | 0 | 0.7 |  | NA | 1 | NA | ovens | RTL | RETAIL - SINGLE-STORY LARGE | New | CZ08 | El Toro Area (CZ08) |  |  |  | 1000 sf | 0.0024615 | 0.00029409 | 0.0027556 | ovens/1000 sf | 15222 | 25377 | 25377 | 2.79 | 5.22 | 5.22 | 0 | 0 | 0 | 15222 | 25377 | 25377 | 2.79 | 5.22 | 5.22 | 0 | 0 | 0 | 37 | 12 | 12 | 12 | 3 | 0.5 | 9394 | 7368 | 7368 | 185 | 185 | 185 | 0 | 0 | 0 | 1.2028 | 1.2028 | 0.0039611 | 0.00040191 | [7 empty] | None | None | None | None
M-029 | FoodServ - Oven (Electric) | SDGE | COM | Electric | COMFoodServ - Oven (Electric) | EE Energy Star Electric Oven | Standard Electric Oven | Standard Electric Oven | FoodServ | Cooking | Cook_equip | Oven |  | 1 | 0 | 0 | 0.7 |  | NA | 1 | NA | ovens | RTL | RETAIL - SINGLE-STORY LARGE | Existing | CZ08 | El Toro Area (CZ08) |  |  |  | 1000 sf | 0.0024615 | 0.00029409 | 0.0027556 | ovens/1000 sf | 15222 | 25377 | 25377 | 2.79 | 5.22 | 5.22 | 0 | 0 | 0 | 15222 | 25377 | 25377 | 2.79 | 5.22 | 5.22 | 0 | 0 | 0 | 37 | 12 | 12 | 12 | 3 | 0.5 | 9394 | 7368 | 7368 | 185 | 185 | 185 | 0 | 0 | 0 | 1.2028 | 1.2028 | 0.0039611 | 0.00040191 | [7 empty] | None | None | None | None
M-029 | FoodServ - Oven (Electric) | SDGE | COM | Electric | COMFoodServ - Oven (Electric) | EE Energy Star Electric Oven | Standard Electric Oven | Standard Electric Oven | FoodServ | Cooking | Cook_equip | Oven |  | 1 | 0 | 0 | 0.7 |  | NA | 1 | NA | ovens | RTL | RETAIL - SINGLE-STORY LARGE | New | CZ10 | San Bernardino Area (CZ10) |  |  |  | 1000 sf | 0.0024615 | 0.00029409 | 0.0027556 | ovens/1000 sf | 15222 | 25377 | 25377 | 2.79 | 5.22 | 5.22 | 0 | 0 | 0 | 15222 | 25377 | 25377 | 2.79 | 5.22 | 5.22 | 0 | 0 | 0 | 37 | 12 | 12 | 12 | 3 | 0.5 | 9394 | 7368 | 7368 | 185 | 185 | 185 | 0 | 0 | 0 | 1.2028 | 1.2028 | 0.0039611 | 0.00040191 | [7 empty] | None | None | None | None
M-029 | FoodServ - Oven (Electric) | SDGE | COM | Electric | COMFoodServ - Oven (Electric) | EE Energy Star Electric Oven | Standard Electric Oven | Standard Electric Oven | FoodServ | Cooking | Cook_equip | Oven |  | 1 | 0 | 0 | 0.7 |  | NA | 1 | NA | ovens | RTL | RETAIL - SINGLE-STORY LARGE | Existing | CZ10 | San Bernardino Area (CZ10) |  |  |  | 1000 sf | 0.0024615 | 0.00029409 | 0.0027556 | ovens/1000 sf | 15222 | 25377 | 25377 | 2.79 | 5.22 | 5.22 | 0 | 0 | 0 | 15222 | 25377 | 25377 | 2.79 | 5.22 | 5.22 | 0 | 0 | 0 | 37 | 12 | 12 | 12 | 3 | 0.5 | 9394 | 7368 | 7368 | 185 | 185 | 185 | 0 | 0 | 0 | 1.2028 | 1.2028 | 0.0039611 | 0.00040191 | [7 empty] | None | None | None | None
M-029 | FoodServ - Oven (Electric) | SDGE | COM | Electric | COMFoodServ - Oven (Electric) | EE Energy Star Electric Oven | Standard Electric Oven | Standard Electric Oven | FoodServ | Cooking | Cook_equip | Oven |  | 1 | 0 | 0 | 0.7 |  | NA | 1 | NA | ovens | RTL | RETAIL - SINGLE-STORY LARGE | Existing | CZ14 | China Lake Area (CZ14) |  |  |  | 1000 sf | 0.0024615 | 0.00029409 | 0.0027556 | ovens/1000 sf | 15222 | 25377 | 25377 | 2.79 | 5.22 | 5.22 | 0 | 0 | 0 | 15222 | 25377 | 25377 | 2.79 | 5.22 | 5.22 | 0 | 0 | 0 | 37 | 12 | 12 | 12 | 3 | 0.5 | 9394 | 7368 | 7368 | 185 | 185 | 185 | 0 | 0 | 0 | 1.2028 | 1.2028 | 0.0039611 | 0.00040191 | [7 empty] | None | None | None | None
M-029 | FoodServ - Oven (Electric) | SDGE | COM | Electric | COMFoodServ - Oven (Electric) | EE Energy Star Electric Oven | Standard Electric Oven | Standard Electric Oven | FoodServ | Cooking | Cook_equip | Oven |  | 1 | 0 | 0 | 0.7 |  | NA | 1 | NA | ovens | RTL | RETAIL - SINGLE-STORY LARGE | New | CZ14 | China Lake Area (CZ14) |  |  |  | 1000 sf | 0.0024615 | 0.00029409 | 0.0027556 | ovens/1000 sf | 15222 | 25377 | 25377 | 2.79 | 5.22 | 5.22 | 0 | 0 | 0 | 15222 | 25377 | 25377 | 2.79 | 5.22 | 5.22 | 0 | 0 | 0 | 37 | 12 | 12 | 12 | 3 | 0.5 | 9394 | 7368 | 7368 | 185 | 185 | 185 | 0 | 0 | 0 | 1.2028 | 1.2028 | 0.0039611 | 0.00040191 | [7 empty] | None | None | None | None
M-029 | FoodServ - Oven (Electric) | SDGE | COM | Electric | COMFoodServ - Oven (Electric) | EE Energy Star Electric Oven | Standard Electric Oven | Standard Electric Oven | FoodServ | Cooking | Cook_equip | Oven |  | 1 | 0 | 0 | 0.7 |  | NA | 1 | NA | ovens | RTL | RETAIL - SINGLE-STORY LARGE | Existing | CZ15 | Blythe Area (CZ15) |  |  |  | 1000 sf | 0.0024615 | 0.00029409 | 0.0027556 | ovens/1000 sf | 15222 | 25377 | 25377 | 2.79 | 5.22 | 5.22 | 0 | 0 | 0 | 15222 | 25377 | 25377 | 2.79 | 5.22 | 5.22 | 0 | 0 | 0 | 37 | 12 | 12 | 12 | 3 | 0.5 | 9394 | 7368 | 7368 | 185 | 185 | 185 | 0 | 0 | 0 | 1.2028 | 1.2028 | 0.0039611 | 0.00040191 | [7 empty] | None | None | None | None
M-029 | FoodServ - Oven (Electric) | SDGE | COM | Electric | COMFoodServ - Oven (Electric) | EE Energy Star Electric Oven | Standard Electric Oven | Standard Electric Oven | FoodServ | Cooking | Cook_equip | Oven |  | 1 | 0 | 0 | 0.7 |  | NA | 1 | NA | ovens | RTL | RETAIL - SINGLE-STORY LARGE | New | CZ15 | Blythe Area (CZ15) |  |  |  | 1000 sf | 0.0024615 | 0.00029409 | 0.0027556 | ovens/1000 sf | 15222 | 25377 | 25377 | 2.79 | 5.22 | 5.22 | 0 | 0 | 0 | 15222 | 25377 | 25377 | 2.79 | 5.22 | 5.22 | 0 | 0 | 0 | 37 | 12 | 12 | 12 | 3 | 0.5 | 9394 | 7368 | 7368 | 185 | 185 | 185 | 0 | 0 | 0 | 1.2028 | 1.2028 | 0.0039611 | 0.00040191 | [7 empty] | None | None | None | None
M-030 | FoodServ - Oven (Gas) | SCG | COM | Gas | COMFoodServ - Oven (Gas) | EE Gas Oven | Standard Gas Oven | Standard Gas Oven | FoodServ | Cooking | Cook_equip | Oven |  | 1 | 0 | 0 | 0.7 |  | NA | 1 | NA | ovens | ERC | EDUCATION - RELOCATABLE CLASSROOM | New | CZ15 | Blythe Area (CZ15) |  |  |  | 1000 sf | 0.0070605 | 0.0011624 | 0.0082229 | ovens/1000 sf | 0 | 0 | 0 | 0 | 0 | 0 | 1625 | 2396.625 | 2396.625 | 0 | 0 | 0 | 0 | 0 | 0 | 1625 | 2396.625 | 2396.625 | 33 | 12 | 12 | 12 | 3 | 0.5 | 13157.5 | 9546.5 | 9546.5 | 185 | 185 | 185 | 0 | 0 | 0 | 1.0458 | 1.0458 | 0.0020534 | 0.000249 | [7 empty] | None | None | None | None
M-030 | FoodServ - Oven (Gas) | SCG | COM | Gas | COMFoodServ - Oven (Gas) | EE Gas Oven | Standard Gas Oven | Standard Gas Oven | FoodServ | Cooking | Cook_equip | Oven |  | 1 | 0 | 0 | 0.7 |  | NA | 1 | NA | ovens | ERC | EDUCATION - RELOCATABLE CLASSROOM | Existing | CZ15 | Blythe Area (CZ15) |  |  |  | 1000 sf | 0.0070605 | 0.0011624 | 0.0082229 | ovens/1000 sf | 0 | 0 | 0 | 0 | 0 | 0 | 1625 | 2396.625 | 2396.625 | 0 | 0 | 0 | 0 | 0 | 0 | 1625 | 2396.625 | 2396.625 | 33 | 12 | 12 | 12 | 3 | 0.5 | 13157.5 | 9546.5 | 9546.5 | 185 | 185 | 185 | 0 | 0 | 0 | 1.0458 | 1.0458 | 0.0020534 | 0.000249 | [7 empty] | None | None | None | None
M-030 | FoodServ - Oven (Gas) | SCG | COM | Gas | COMFoodServ - Oven (Gas) | EE Gas Oven | Standard Gas Oven | Standard Gas Oven | FoodServ | Cooking | Cook_equip | Oven |  | 1 | 0 | 0 | 0.7 |  | NA | 1 | NA | ovens | ERC | EDUCATION - RELOCATABLE CLASSROOM | New | CZ16 | Mount Shasta Area (CZ16) |  |  |  | 1000 sf | 0.0070605 | 0.0011624 | 0.0082229 | ovens/1000 sf | 0 | 0 | 0 | 0 | 0 | 0 | 1625 | 2396.625 | 2396.625 | 0 | 0 | 0 | 0 | 0 | 0 | 1625 | 2396.625 | 2396.625 | 33 | 12 | 12 | 12 | 3 | 0.5 | 13157.5 | 9546.5 | 9546.5 | 185 | 185 | 185 | 0 | 0 | 0 | 1.0458 | 1.0458 | 0.0020534 | 0.000249 | [7 empty] | None | None | None | None
M-030 | FoodServ - Oven (Gas) | SCG | COM | Gas | COMFoodServ - Oven (Gas) | EE Gas Oven | Standard Gas Oven | Standard Gas Oven | FoodServ | Cooking | Cook_equip | Oven |  | 1 | 0 | 0 | 0.7 |  | NA | 1 | NA | ovens | ERC | EDUCATION - RELOCATABLE CLASSROOM | Existing | CZ16 | Mount Shasta Area (CZ16) |  |  |  | 1000 sf | 0.0070605 | 0.0011624 | 0.0082229 | ovens/1000 sf | 0 | 0 | 0 | 0 | 0 | 0 | 1625 | 2396.625 | 2396.625 | 0 | 0 | 0 | 0 | 0 | 0 | 1625 | 2396.625 | 2396.625 | 33 | 12 | 12 | 12 | 3 | 0.5 | 13157.5 | 9546.5 | 9546.5 | 185 | 185 | 185 | 0 | 0 | 0 | 1.0458 | 1.0458 | 0.0020534 | 0.000249 | [7 empty] | None | None | None | None
M-030 | FoodServ - Oven (Gas) | SDGE | COM | Gas | COMFoodServ - Oven (Gas) | EE Gas Oven | Standard Gas Oven | Standard Gas Oven | FoodServ | Cooking | Cook_equip | Oven |  | 1 | 0 | 0 | 0.7 |  | NA | 1 | NA | ovens | ERC | EDUCATION - RELOCATABLE CLASSROOM | New | CZ06 | Los Angeles Area (CZ06) |  |  |  | 1000 sf | 0.0058198 | 0.0003063 | 0.0061261 | ovens/1000 sf | 0 | 0 | 0 | 0 | 0 | 0 | 1625 | 2396.625 | 2396.625 | 0 | 0 | 0 | 0 | 0 | 0 | 1625 | 2396.625 | 2396.625 | 33 | 12 | 12 | 12 | 3 | 0.5 | 13157.5 | 9546.5 | 9546.5 | 185 | 185 | 185 | 0 | 0 | 0 | 1.0458 | 1.0458 | 0.0021879 | 0 | [7 empty] | None | None | None | None
M-030 | FoodServ - Oven (Gas) | SDGE | COM | Gas | COMFoodServ - Oven (Gas) | EE Gas Oven | Standard Gas Oven | Standard Gas Oven | FoodServ | Cooking | Cook_equip | Oven |  | 1 | 0 | 0 | 0.7 |  | NA | 1 | NA | ovens | ERC | EDUCATION - RELOCATABLE CLASSROOM | Existing | CZ06 | Los Angeles Area (CZ06) |  |  |  | 1000 sf | 0.0058198 | 0.0003063 | 0.0061261 | ovens/1000 sf | 0 | 0 | 0 | 0 | 0 | 0 | 1625 | 2396.625 | 2396.625 | 0 | 0 | 0 | 0 | 0 | 0 | 1625 | 2396.625 | 2396.625 | 33 | 12 | 12 | 12 | 3 | 0.5 | 13157.5 | 9546.5 | 9546.5 | 185 | 185 | 185 | 0 | 0 | 0 | 1.0458 | 1.0458 | 0.0021879 | 0 | [7 empty] | None | None | None | None
M-030 | FoodServ - Oven (Gas) | SDGE | COM | Gas | COMFoodServ - Oven (Gas) | EE Gas Oven | Standard Gas Oven | Standard Gas Oven | FoodServ | Cooking | Cook_equip | Oven |  | 1 | 0 | 0 | 0.7 |  | NA | 1 | NA | ovens | ERC | EDUCATION - RELOCATABLE CLASSROOM | New | CZ07 | San Diego Area (CZ07) |  |  |  | 1000 sf | 0.0058198 | 0.0003063 | 0.0061261 | ovens/1000 sf | 0 | 0 | 0 | 0 | 0 | 0 | 1625 | 2396.625 | 2396.625 | 0 | 0 | 0 | 0 | 0 | 0 | 1625 | 2396.625 | 2396.625 | 33 | 12 | 12 | 12 | 3 | 0.5 | 13157.5 | 9546.5 | 9546.5 | 185 | 185 | 185 | 0 | 0 | 0 | 1.0458 | 1.0458 | 0.0021879 | 0 | [7 empty] | None | None | None | None
M-030 | FoodServ - Oven (Gas) | SDGE | COM | Gas | COMFoodServ - Oven (Gas) | EE Gas Oven | Standard Gas Oven | Standard Gas Oven | FoodServ | Cooking | Cook_equip | Oven |  | 1 | 0 | 0 | 0.7 |  | NA | 1 | NA | ovens | ERC | EDUCATION - RELOCATABLE CLASSROOM | Existing | CZ07 | San Diego Area (CZ07) |  |  |  | 1000 sf | 0.0058198 | 0.0003063 | 0.0061261 | ovens/1000 sf | 0 | 0 | 0 | 0 | 0 | 0 | 1625 | 2396.625 | 2396.625 | 0 | 0 | 0 | 0 | 0 | 0 | 1625 | 2396.625 | 2396.625 | 33 | 12 | 12 | 12 | 3 | 0.5 | 13157.5 | 9546.5 | 9546.5 | 185 | 185 | 185 | 0 | 0 | 0 | 1.0458 | 1.0458 | 0.0021879 | 0 | [7 empty] | None | None | None | None
M-030 | FoodServ - Oven (Gas) | SCG | COM | Gas | COMFoodServ - Oven (Gas) | EE Gas Oven | Standard Gas Oven | Standard Gas Oven | FoodServ | Cooking | Cook_equip | Oven |  | 1 | 0 | 0 | 0.7 |  | NA | 1 | NA | ovens | ESE | EDUCATION - SECONDARY SCHOOL | Existing | CZ09 | Pasadena Area (CZ09) |  |  |  | 1000 sf | 0.0070605 | 0.0011624 | 0.0082229 | ovens/1000 sf | 0 | 0 | 0 | 0 | 0 | 0 | 1625 | 2396.625 | 2396.625 | 0 | 0 | 0 | 0 | 0 | 0 | 1625 | 2396.625 | 2396.625 | 33 | 12 | 12 | 12 | 3 | 0.5 | 13157.5 | 9546.5 | 9546.5 | 185 | 185 | 185 | 0 | 0 | 0 | 1.0458 | 1.0458 | 0.0020534 | 0.000249 | [7 empty] | None | None | None | None
M-030 | FoodServ - Oven (Gas) | SCG | COM | Gas | COMFoodServ - Oven (Gas) | EE Gas Oven | Standard Gas Oven | Standard Gas Oven | FoodServ | Cooking | Cook_equip | Oven |  | 1 | 0 | 0 | 0.7 |  | NA | 1 | NA | ovens | ESE | EDUCATION - SECONDARY SCHOOL | New | CZ09 | Pasadena Area (CZ09) |  |  |  | 1000 sf | 0.0070605 | 0.0011624 | 0.0082229 | ovens/1000 sf | 0 | 0 | 0 | 0 | 0 | 0 | 1625 | 2396.625 | 2396.625 | 0 | 0 | 0 | 0 | 0 | 0 | 1625 | 2396.625 | 2396.625 | 33 | 12 | 12 | 12 | 3 | 0.5 | 13157.5 | 9546.5 | 9546.5 | 185 | 185 | 185 | 0 | 0 | 0 | 1.0458 | 1.0458 | 0.0020534 | 0.000249 | [7 empty] | None | None | None | None
M-030 | FoodServ - Oven (Gas) | SCG | COM | Gas | COMFoodServ - Oven (Gas) | EE Gas Oven | Standard Gas Oven | Standard Gas Oven | FoodServ | Cooking | Cook_equip | Oven |  | 1 | 0 | 0 | 0.7 |  | NA | 1 | NA | ovens | ESE | EDUCATION - SECONDARY SCHOOL | New | CZ10 | San Bernardino Area (CZ10) |  |  |  | 1000 sf | 0.0070605 | 0.0011624 | 0.0082229 | ovens/1000 sf | 0 | 0 | 0 | 0 | 0 | 0 | 1625 | 2396.625 | 2396.625 | 0 | 0 | 0 | 0 | 0 | 0 | 1625 | 2396.625 | 2396.625 | 33 | 12 | 12 | 12 | 3 | 0.5 | 13157.5 | 9546.5 | 9546.5 | 185 | 185 | 185 | 0 | 0 | 0 | 1.0458 | 1.0458 | 0.0020534 | 0.000249 | [7 empty] | None | None | None | None
M-030 | FoodServ - Oven (Gas) | SCG | COM | Gas | COMFoodServ - Oven (Gas) | EE Gas Oven | Standard Gas Oven | Standard Gas Oven | FoodServ | Cooking | Cook_equip | Oven |  | 1 | 0 | 0 | 0.7 |  | NA | 1 | NA | ovens | ESE | EDUCATION - SECONDARY SCHOOL | Existing | CZ10 | San Bernardino Area (CZ10) |  |  |  | 1000 sf | 0.0070605 | 0.0011624 | 0.0082229 | ovens/1000 sf | 0 | 0 | 0 | 0 | 0 | 0 | 1625 | 2396.625 | 2396.625 | 0 | 0 | 0 | 0 | 0 | 0 | 1625 | 2396.625 | 2396.625 | 33 | 12 | 12 | 12 | 3 | 0.5 | 13157.5 | 9546.5 | 9546.5 | 185 | 185 | 185 | 0 | 0 | 0 | 1.0458 | 1.0458 | 0.0020534 | 0.000249 | [7 empty] | None | None | None | None
M-030 | FoodServ - Oven (Gas) | SCG | COM | Gas | COMFoodServ - Oven (Gas) | EE Gas Oven | Standard Gas Oven | Standard Gas Oven | FoodServ | Cooking | Cook_equip | Oven |  | 1 | 0 | 0 | 0.7 |  | NA | 1 | NA | ovens | ESE | EDUCATION - SECONDARY SCHOOL | New | CZ13 | Fresno Area (CZ13) |  |  |  | 1000 sf | 0.0070605 | 0.0011624 | 0.0082229 | ovens/1000 sf | 0 | 0 | 0 | 0 | 0 | 0 | 1625 | 2396.625 | 2396.625 | 0 | 0 | 0 | 0 | 0 | 0 | 1625 | 2396.625 | 2396.625 | 33 | 12 | 12 | 12 | 3 | 0.5 | 13157.5 | 9546.5 | 9546.5 | 185 | 185 | 185 | 0 | 0 | 0 | 1.0458 | 1.0458 | 0.0020534 | 0.000249 | [7 empty] | None | None | None | None
M-030 | FoodServ - Oven (Gas) | SCG | COM | Gas | COMFoodServ - Oven (Gas) | EE Gas Oven | Standard Gas Oven | Standard Gas Oven | FoodServ | Cooking | Cook_equip | Oven |  | 1 | 0 | 0 | 0.7 |  | NA | 1 | NA | ovens | ESE | EDUCATION - SECONDARY SCHOOL | Existing | CZ13 | Fresno Area (CZ13) |  |  |  | 1000 sf | 0.0070605 | 0.0011624 | 0.0082229 | ovens/1000 sf | 0 | 0 | 0 | 0 | 0 | 0 | 1625 | 2396.625 | 2396.625 | 0 | 0 | 0 | 0 | 0 | 0 | 1625 | 2396.625 | 2396.625 | 33 | 12 | 12 | 12 | 3 | 0.5 | 13157.5 | 9546.5 | 9546.5 | 185 | 185 | 185 | 0 | 0 | 0 | 1.0458 | 1.0458 | 0.0020534 | 0.000249 | [7 empty] | None | None | None | None
M-030 | FoodServ - Oven (Gas) | SCG | COM | Gas | COMFoodServ - Oven (Gas) | EE Gas Oven | Standard Gas Oven | Standard Gas Oven | FoodServ | Cooking | Cook_equip | Oven |  | 1 | 0 | 0 | 0.7 |  | NA | 1 | NA | ovens | ESE | EDUCATION - SECONDARY SCHOOL | Existing | CZ14 | China Lake Area (CZ14) |  |  |  | 1000 sf | 0.0070605 | 0.0011624 | 0.0082229 | ovens/1000 sf | 0 | 0 | 0 | 0 | 0 | 0 | 1625 | 2396.625 | 2396.625 | 0 | 0 | 0 | 0 | 0 | 0 | 1625 | 2396.625 | 2396.625 | 33 | 12 | 12 | 12 | 3 | 0.5 | 13157.5 | 9546.5 | 9546.5 | 185 | 185 | 185 | 0 | 0 | 0 | 1.0458 | 1.0458 | 0.0020534 | 0.000249 | [7 empty] | None | None | None | None
M-030 | FoodServ - Oven (Gas) | SCG | COM | Gas | COMFoodServ - Oven (Gas) | EE Gas Oven | Standard Gas Oven | Standard Gas Oven | FoodServ | Cooking | Cook_equip | Oven |  | 1 | 0 | 0 | 0.7 |  | NA | 1 | NA | ovens | ESE | EDUCATION - SECONDARY SCHOOL | New | CZ14 | China Lake Area (CZ14) |  |  |  | 1000 sf | 0.0070605 | 0.0011624 | 0.0082229 | ovens/1000 sf | 0 | 0 | 0 | 0 | 0 | 0 | 1625 | 2396.625 | 2396.625 | 0 | 0 | 0 | 0 | 0 | 0 | 1625 | 2396.625 | 2396.625 | 33 | 12 | 12 | 12 | 3 | 0.5 | 13157.5 | 9546.5 | 9546.5 | 185 | 185 | 185 | 0 | 0 | 0 | 1.0458 | 1.0458 | 0.0020534 | 0.000249 | [7 empty] | None | None | None | None
M-030 | FoodServ - Oven (Gas) | SCG | COM | Gas | COMFoodServ - Oven (Gas) | EE Gas Oven | Standard Gas Oven | Standard Gas Oven | FoodServ | Cooking | Cook_equip | Oven |  | 1 | 0 | 0 | 0.7 |  | NA | 1 | NA | ovens | ESE | EDUCATION - SECONDARY SCHOOL | New | CZ15 | Blythe Area (CZ15) |  |  |  | 1000 sf | 0.0070605 | 0.0011624 | 0.0082229 | ovens/1000 sf | 0 | 0 | 0 | 0 | 0 | 0 | 1625 | 2396.625 | 2396.625 | 0 | 0 | 0 | 0 | 0 | 0 | 1625 | 2396.625 | 2396.625 | 33 | 12 | 12 | 12 | 3 | 0.5 | 13157.5 | 9546.5 | 9546.5 | 185 | 185 | 185 | 0 | 0 | 0 | 1.0458 | 1.0458 | 0.0020534 | 0.000249 | [7 empty] | None | None | None | None
M-030 | FoodServ - Oven (Gas) | SCG | COM | Gas | COMFoodServ - Oven (Gas) | EE Gas Oven | Standard Gas Oven | Standard Gas Oven | FoodServ | Cooking | Cook_equip | Oven |  | 1 | 0 | 0 | 0.7 |  | NA | 1 | NA | ovens | ESE | EDUCATION - SECONDARY SCHOOL | Existing | CZ15 | Blythe Area (CZ15) |  |  |  | 1000 sf | 0.0070605 | 0.0011624 | 0.0082229 | ovens/1000 sf | 0 | 0 | 0 | 0 | 0 | 0 | 1625 | 2396.625 | 2396.625 | 0 | 0 | 0 | 0 | 0 | 0 | 1625 | 2396.625 | 2396.625 | 33 | 12 | 12 | 12 | 3 | 0.5 | 13157.5 | 9546.5 | 9546.5 | 185 | 185 | 185 | 0 | 0 | 0 | 1.0458 | 1.0458 | 0.0020534 | 0.000249 | [7 empty] | None | None | None | None
M-030 | FoodServ - Oven (Gas) | SCG | COM | Gas | COMFoodServ - Oven (Gas) | EE Gas Oven | Standard Gas Oven | Standard Gas Oven | FoodServ | Cooking | Cook_equip | Oven |  | 1 | 0 | 0 | 0.7 |  | NA | 1 | NA | ovens | ESE | EDUCATION - SECONDARY SCHOOL | New | CZ16 | Mount Shasta Area (CZ16) |  |  |  | 1000 sf | 0.0070605 | 0.0011624 | 0.0082229 | ovens/1000 sf | 0 | 0 | 0 | 0 | 0 | 0 | 1625 | 2396.625 | 2396.625 | 0 | 0 | 0 | 0 | 0 | 0 | 1625 | 2396.625 | 2396.625 | 33 | 12 | 12 | 12 | 3 | 0.5 | 13157.5 | 9546.5 | 9546.5 | 185 | 185 | 185 | 0 | 0 | 0 | 1.0458 | 1.0458 | 0.0020534 | 0.000249 | [7 empty] | None | None | None | None
M-030 | FoodServ - Oven (Gas) | SCG | COM | Gas | COMFoodServ - Oven (Gas) | EE Gas Oven | Standard Gas Oven | Standard Gas Oven | FoodServ | Cooking | Cook_equip | Oven |  | 1 | 0 | 0 | 0.7 |  | NA | 1 | NA | ovens | ESE | EDUCATION - SECONDARY SCHOOL | Existing | CZ16 | Mount Shasta Area (CZ16) |  |  |  | 1000 sf | 0.0070605 | 0.0011624 | 0.0082229 | ovens/1000 sf | 0 | 0 | 0 | 0 | 0 | 0 | 1625 | 2396.625 | 2396.625 | 0 | 0 | 0 | 0 | 0 | 0 | 1625 | 2396.625 | 2396.625 | 33 | 12 | 12 | 12 | 3 | 0.5 | 13157.5 | 9546.5 | 9546.5 | 185 | 185 | 185 | 0 | 0 | 0 | 1.0458 | 1.0458 | 0.0020534 | 0.000249 | [7 empty] | None | None | None | None
M-030 | FoodServ - Oven (Gas) | SDGE | COM | Gas | COMFoodServ - Oven (Gas) | EE Gas Oven | Standard Gas Oven | Standard Gas Oven | FoodServ | Cooking | Cook_equip | Oven |  | 1 | 0 | 0 | 0.7 |  | NA | 1 | NA | ovens | ESE | EDUCATION - SECONDARY SCHOOL | New | CZ06 | Los Angeles Area (CZ06) |  |  |  | 1000 sf | 0.0058198 | 0.0003063 | 0.0061261 | ovens/1000 sf | 0 | 0 | 0 | 0 | 0 | 0 | 1625 | 2396.625 | 2396.625 | 0 | 0 | 0 | 0 | 0 | 0 | 1625 | 2396.625 | 2396.625 | 33 | 12 | 12 | 12 | 3 | 0.5 | 13157.5 | 9546.5 | 9546.5 | 185 | 185 | 185 | 0 | 0 | 0 | 1.0458 | 1.0458 | 0.0021879 | 0 | [7 empty] | None | None | None | None
M-030 | FoodServ - Oven (Gas) | SDGE | COM | Gas | COMFoodServ - Oven (Gas) | EE Gas Oven | Standard Gas Oven | Standard Gas Oven | FoodServ | Cooking | Cook_equip | Oven |  | 1 | 0 | 0 | 0.7 |  | NA | 1 | NA | ovens | ESE | EDUCATION - SECONDARY SCHOOL | Existing | CZ06 | Los Angeles Area (CZ06) |  |  |  | 1000 sf | 0.0058198 | 0.0003063 | 0.0061261 | ovens/1000 sf | 0 | 0 | 0 | 0 | 0 | 0 | 1625 | 2396.625 | 2396.625 | 0 | 0 | 0 | 0 | 0 | 0 | 1625 | 2396.625 | 2396.625 | 33 | 12 | 12 | 12 | 3 | 0.5 | 13157.5 | 9546.5 | 9546.5 | 185 | 185 | 185 | 0 | 0 | 0 | 1.0458 | 1.0458 | 0.0021879 | 0 | [7 empty] | None | None | None | None
M-030 | FoodServ - Oven (Gas) | SDGE | COM | Gas | COMFoodServ - Oven (Gas) | EE Gas Oven | Standard Gas Oven | Standard Gas Oven | FoodServ | Cooking | Cook_equip | Oven |  | 1 | 0 | 0 | 0.7 |  | NA | 1 | NA | ovens | ESE | EDUCATION - SECONDARY SCHOOL | New | CZ07 | San Diego Area (CZ07) |  |  |  | 1000 sf | 0.0058198 | 0.0003063 | 0.0061261 | ovens/1000 sf | 0 | 0 | 0 | 0 | 0 | 0 | 1625 | 2396.625 | 2396.625 | 0 | 0 | 0 | 0 | 0 | 0 | 1625 | 2396.625 | 2396.625 | 33 | 12 | 12 | 12 | 3 | 0.5 | 13157.5 | 9546.5 | 9546.5 | 185 | 185 | 185 | 0 | 0 | 0 | 1.0458 | 1.0458 | 0.0021879 | 0 | [7 empty] | None | None | None | None
M-030 | FoodServ - Oven (Gas) | SDGE | COM | Gas | COMFoodServ - Oven (Gas) | EE Gas Oven | Standard Gas Oven | Standard Gas Oven | FoodServ | Cooking | Cook_equip | Oven |  | 1 | 0 | 0 | 0.7 |  | NA | 1 | NA | ovens | ESE | EDUCATION - SECONDARY SCHOOL | Existing | CZ07 | San Diego Area (CZ07) |  |  |  | 1000 sf | 0.0058198 | 0.0003063 | 0.0061261 | ovens/1000 sf | 0 | 0 | 0 | 0 | 0 | 0 | 1625 | 2396.625 | 2396.625 | 0 | 0 | 0 | 0 | 0 | 0 | 1625 | 2396.625 | 2396.625 | 33 | 12 | 12 | 12 | 3 | 0.5 | 13157.5 | 9546.5 | 9546.5 | 185 | 185 | 185 | 0 | 0 | 0 | 1.0458 | 1.0458 | 0.0021879 | 0 | [7 empty] | None | None | None | None
M-030 | FoodServ - Oven (Gas) | SDGE | COM | Gas | COMFoodServ - Oven (Gas) | EE Gas Oven | Standard Gas Oven | Standard Gas Oven | FoodServ | Cooking | Cook_equip | Oven |  | 1 | 0 | 0 | 0.7 |  | NA | 1 | NA | ovens | ESE | EDUCATION - SECONDARY SCHOOL | New | CZ08 | El Toro Area (CZ08) |  |  |  | 1000 sf | 0.0058198 | 0.0003063 | 0.0061261 | ovens/1000 sf | 0 | 0 | 0 | 0 | 0 | 0 | 1625 | 2396.625 | 2396.625 | 0 | 0 | 0 | 0 | 0 | 0 | 1625 | 2396.625 | 2396.625 | 33 | 12 | 12 | 12 | 3 | 0.5 | 13157.5 | 9546.5 | 9546.5 | 185 | 185 | 185 | 0 | 0 | 0 | 1.0458 | 1.0458 | 0.0021879 | 0 | [7 empty] | None | None | None | None
M-030 | FoodServ - Oven (Gas) | SDGE | COM | Gas | COMFoodServ - Oven (Gas) | EE Gas Oven | Standard Gas Oven | Standard Gas Oven | FoodServ | Cooking | Cook_equip | Oven |  | 1 | 0 | 0 | 0.7 |  | NA | 1 | NA | ovens | ESE | EDUCATION - SECONDARY SCHOOL | Existing | CZ08 | El Toro Area (CZ08) |  |  |  | 1000 sf | 0.0058198 | 0.0003063 | 0.0061261 | ovens/1000 sf | 0 | 0 | 0 | 0 | 0 | 0 | 1625 | 2396.625 | 2396.625 | 0 | 0 | 0 | 0 | 0 | 0 | 1625 | 2396.625 | 2396.625 | 33 | 12 | 12 | 12 | 3 | 0.5 | 13157.5 | 9546.5 | 9546.5 | 185 | 185 | 185 | 0 | 0 | 0 | 1.0458 | 1.0458 | 0.0021879 | 0 | [7 empty] | None | None | None | None
M-030 | FoodServ - Oven (Gas) | SDGE | COM | Gas | COMFoodServ - Oven (Gas) | EE Gas Oven | Standard Gas Oven | Standard Gas Oven | FoodServ | Cooking | Cook_equip | Oven |  | 1 | 0 | 0 | 0.7 |  | NA | 1 | NA | ovens | ESE | EDUCATION - SECONDARY SCHOOL | New | CZ10 | San Bernardino Area (CZ10) |  |  |  | 1000 sf | 0.0058198 | 0.0003063 | 0.0061261 | ovens/1000 sf | 0 | 0 | 0 | 0 | 0 | 0 | 1625 | 2396.625 | 2396.625 | 0 | 0 | 0 | 0 | 0 | 0 | 1625 | 2396.625 | 2396.625 | 33 | 12 | 12 | 12 | 3 | 0.5 | 13157.5 | 9546.5 | 9546.5 | 185 | 185 | 185 | 0 | 0 | 0 | 1.0458 | 1.0458 | 0.0021879 | 0 | [7 empty] | None | None | None | None
M-030 | FoodServ - Oven (Gas) | SDGE | COM | Gas | COMFoodServ - Oven (Gas) | EE Gas Oven | Standard Gas Oven | Standard Gas Oven | FoodServ | Cooking | Cook_equip | Oven |  | 1 | 0 | 0 | 0.7 |  | NA | 1 | NA | ovens | ESE | EDUCATION - SECONDARY SCHOOL | Existing | CZ10 | San Bernardino Area (CZ10) |  |  |  | 1000 sf | 0.0058198 | 0.0003063 | 0.0061261 | ovens/1000 sf | 0 | 0 | 0 | 0 | 0 | 0 | 1625 | 2396.625 | 2396.625 | 0 | 0 | 0 | 0 | 0 | 0 | 1625 | 2396.625 | 2396.625 | 33 | 12 | 12 | 12 | 3 | 0.5 | 13157.5 | 9546.5 | 9546.5 | 185 | 185 | 185 | 0 | 0 | 0 | 1.0458 | 1.0458 | 0.0021879 | 0 | [7 empty] | None | None | None | None
M-030 | FoodServ - Oven (Gas) | SDGE | COM | Gas | COMFoodServ - Oven (Gas) | EE Gas Oven | Standard Gas Oven | Standard Gas Oven | FoodServ | Cooking | Cook_equip | Oven |  | 1 | 0 | 0 | 0.7 |  | NA | 1 | NA | ovens | ESE | EDUCATION - SECONDARY SCHOOL | New | CZ14 | China Lake Area (CZ14) |  |  |  | 1000 sf | 0.0058198 | 0.0003063 | 0.0061261 | ovens/1000 sf | 0 | 0 | 0 | 0 | 0 | 0 | 1625 | 2396.625 | 2396.625 | 0 | 0 | 0 | 0 | 0 | 0 | 1625 | 2396.625 | 2396.625 | 33 | 12 | 12 | 12 | 3 | 0.5 | 13157.5 | 9546.5 | 9546.5 | 185 | 185 | 185 | 0 | 0 | 0 | 1.0458 | 1.0458 | 0.0021879 | 0 | [7 empty] | None | None | None | None
M-030 | FoodServ - Oven (Gas) | SDGE | COM | Gas | COMFoodServ - Oven (Gas) | EE Gas Oven | Standard Gas Oven | Standard Gas Oven | FoodServ | Cooking | Cook_equip | Oven |  | 1 | 0 | 0 | 0.7 |  | NA | 1 | NA | ovens | ESE | EDUCATION - SECONDARY SCHOOL | Existing | CZ14 | China Lake Area (CZ14) |  |  |  | 1000 sf | 0.0058198 | 0.0003063 | 0.0061261 | ovens/1000 sf | 0 | 0 | 0 | 0 | 0 | 0 | 1625 | 2396.625 | 2396.625 | 0 | 0 | 0 | 0 | 0 | 0 | 1625 | 2396.625 | 2396.625 | 33 | 12 | 12 | 12 | 3 | 0.5 | 13157.5 | 9546.5 | 9546.5 | 185 | 185 | 185 | 0 | 0 | 0 | 1.0458 | 1.0458 | 0.0021879 | 0 | [7 empty] | None | None | None | None
M-030 | FoodServ - Oven (Gas) | SDGE | COM | Gas | COMFoodServ - Oven (Gas) | EE Gas Oven | Standard Gas Oven | Standard Gas Oven | FoodServ | Cooking | Cook_equip | Oven |  | 1 | 0 | 0 | 0.7 |  | NA | 1 | NA | ovens | ESE | EDUCATION - SECONDARY SCHOOL | New | CZ15 | Blythe Area (CZ15) |  |  |  | 1000 sf | 0.0058198 | 0.0003063 | 0.0061261 | ovens/1000 sf | 0 | 0 | 0 | 0 | 0 | 0 | 1625 | 2396.625 | 2396.625 | 0 | 0 | 0 | 0 | 0 | 0 | 1625 | 2396.625 | 2396.625 | 33 | 12 | 12 | 12 | 3 | 0.5 | 13157.5 | 9546.5 | 9546.5 | 185 | 185 | 185 | 0 | 0 | 0 | 1.0458 | 1.0458 | 0.0021879 | 0 | [7 empty] | None | None | None | None
M-030 | FoodServ - Oven (Gas) | SDGE | COM | Gas | COMFoodServ - Oven (Gas) | EE Gas Oven | Standard Gas Oven | Standard Gas Oven | FoodServ | Cooking | Cook_equip | Oven |  | 1 | 0 | 0 | 0.7 |  | NA | 1 | NA | ovens | ESE | EDUCATION - SECONDARY SCHOOL | Existing | CZ15 | Blythe Area (CZ15) |  |  |  | 1000 sf | 0.0058198 | 0.0003063 | 0.0061261 | ovens/1000 sf | 0 | 0 | 0 | 0 | 0 | 0 | 1625 | 2396.625 | 2396.625 | 0 | 0 | 0 | 0 | 0 | 0 | 1625 | 2396.625 | 2396.625 | 33 | 12 | 12 | 12 | 3 | 0.5 | 13157.5 | 9546.5 | 9546.5 | 185 | 185 | 185 | 0 | 0 | 0 | 1.0458 | 1.0458 | 0.0021879 | 0 | [7 empty] | None | None | None | None
M-030 | FoodServ - Oven (Gas) | PGE | COM | Gas | COMFoodServ - Oven (Gas) | EE Gas Oven | Standard Gas Oven | Standard Gas Oven | FoodServ | Cooking | Cook_equip | Oven |  | 1 | 0 | 0 | 0.7 |  | NA | 1 | NA | ovens | EUN | EDUCATION - UNIVERSITY | New | CZ01 | Arcata Area (CZ01) |  |  |  | 1000 sf | 0.0030855 | 0.00033516 | 0.0034207 | ovens/1000 sf | 0 | 0 | 0 | 0 | 0 | 0 | 1625 | 2396.625 | 2396.625 | 0 | 0 | 0 | 0 | 0 | 0 | 1625 | 2396.625 | 2396.625 | 33 | 12 | 12 | 12 | 3 | 0.5 | 13157.5 | 9546.5 | 9546.5 | 185 | 185 | 185 | 0 | 0 | 0 | 1.0458 | 1.0458 | 0.0032638 | 0.00015686 | [7 empty] | None | None | None | None
M-030 | FoodServ - Oven (Gas) | PGE | COM | Gas | COMFoodServ - Oven (Gas) | EE Gas Oven | Standard Gas Oven | Standard Gas Oven | FoodServ | Cooking | Cook_equip | Oven |  | 1 | 0 | 0 | 0.7 |  | NA | 1 | NA | ovens | EUN | EDUCATION - UNIVERSITY | Existing | CZ01 | Arcata Area (CZ01) |  |  |  | 1000 sf | 0.0030855 | 0.00033516 | 0.0034207 | ovens/1000 sf | 0 | 0 | 0 | 0 | 0 | 0 | 1625 | 2396.625 | 2396.625 | 0 | 0 | 0 | 0 | 0 | 0 | 1625 | 2396.625 | 2396.625 | 33 | 12 | 12 | 12 | 3 | 0.5 | 13157.5 | 9546.5 | 9546.5 | 185 | 185 | 185 | 0 | 0 | 0 | 1.0458 | 1.0458 | 0.0032638 | 0.00015686 | [7 empty] | None | None | None | None
M-030 | FoodServ - Oven (Gas) | PGE | COM | Gas | COMFoodServ - Oven (Gas) | EE Gas Oven | Standard Gas Oven | Standard Gas Oven | FoodServ | Cooking | Cook_equip | Oven |  | 1 | 0 | 0 | 0.7 |  | NA | 1 | NA | ovens | EUN | EDUCATION - UNIVERSITY | New | CZ02 | Santa Rosa Area (CZ02) |  |  |  | 1000 sf | 0.0030855 | 0.00033516 | 0.0034207 | ovens/1000 sf | 0 | 0 | 0 | 0 | 0 | 0 | 1625 | 2396.625 | 2396.625 | 0 | 0 | 0 | 0 | 0 | 0 | 1625 | 2396.625 | 2396.625 | 33 | 12 | 12 | 12 | 3 | 0.5 | 13157.5 | 9546.5 | 9546.5 | 185 | 185 | 185 | 0 | 0 | 0 | 1.0458 | 1.0458 | 0.0032638 | 0.00015686 | [7 empty] | None | None | None | None
M-030 | FoodServ - Oven (Gas) | PGE | COM | Gas | COMFoodServ - Oven (Gas) | EE Gas Oven | Standard Gas Oven | Standard Gas Oven | FoodServ | Cooking | Cook_equip | Oven |  | 1 | 0 | 0 | 0.7 |  | NA | 1 | NA | ovens | EUN | EDUCATION - UNIVERSITY | Existing | CZ02 | Santa Rosa Area (CZ02) |  |  |  | 1000 sf | 0.0030855 | 0.00033516 | 0.0034207 | ovens/1000 sf | 0 | 0 | 0 | 0 | 0 | 0 | 1625 | 2396.625 | 2396.625 | 0 | 0 | 0 | 0 | 0 | 0 | 1625 | 2396.625 | 2396.625 | 33 | 12 | 12 | 12 | 3 | 0.5 | 13157.5 | 9546.5 | 9546.5 | 185 | 185 | 185 | 0 | 0 | 0 | 1.0458 | 1.0458 | 0.0032638 | 0.00015686 | [7 empty] | None | None | None | None
M-030 | FoodServ - Oven (Gas) | PGE | COM | Gas | COMFoodServ - Oven (Gas) | EE Gas Oven | Standard Gas Oven | Standard Gas Oven | FoodServ | Cooking | Cook_equip | Oven |  | 1 | 0 | 0 | 0.7 |  | NA | 1 | NA | ovens | EUN | EDUCATION - UNIVERSITY | New | CZ03 | Oakland Area (CZ03) |  |  |  | 1000 sf | 0.0030855 | 0.00033516 | 0.0034207 | ovens/1000 sf | 0 | 0 | 0 | 0 | 0 | 0 | 1625 | 2396.625 | 2396.625 | 0 | 0 | 0 | 0 | 0 | 0 | 1625 | 2396.625 | 2396.625 | 33 | 12 | 12 | 12 | 3 | 0.5 | 13157.5 | 9546.5 | 9546.5 | 185 | 185 | 185 | 0 | 0 | 0 | 1.0458 | 1.0458 | 0.0032638 | 0.00015686 | [7 empty] | None | None | None | None
M-030 | FoodServ - Oven (Gas) | PGE | COM | Gas | COMFoodServ - Oven (Gas) | EE Gas Oven | Standard Gas Oven | Standard Gas Oven | FoodServ | Cooking | Cook_equip | Oven |  | 1 | 0 | 0 | 0.7 |  | NA | 1 | NA | ovens | EUN | EDUCATION - UNIVERSITY | Existing | CZ03 | Oakland Area (CZ03) |  |  |  | 1000 sf | 0.0030855 | 0.00033516 | 0.0034207 | ovens/1000 sf | 0 | 0 | 0 | 0 | 0 | 0 | 1625 | 2396.625 | 2396.625 | 0 | 0 | 0 | 0 | 0 | 0 | 1625 | 2396.625 | 2396.625 | 33 | 12 | 12 | 12 | 3 | 0.5 | 13157.5 | 9546.5 | 9546.5 | 185 | 185 | 185 | 0 | 0 | 0 | 1.0458 | 1.0458 | 0.0032638 | 0.00015686 | [7 empty] | None | None | None | None
M-030 | FoodServ - Oven (Gas) | PGE | COM | Gas | COMFoodServ - Oven (Gas) | EE Gas Oven | Standard Gas Oven | Standard Gas Oven | FoodServ | Cooking | Cook_equip | Oven |  | 1 | 0 | 0 | 0.7 |  | NA | 1 | NA | ovens | EUN | EDUCATION - UNIVERSITY | New | CZ04 | Sunnyvale Area (CZ04) |  |  |  | 1000 sf | 0.0030855 | 0.00033516 | 0.0034207 | ovens/1000 sf | 0 | 0 | 0 | 0 | 0 | 0 | 1625 | 2396.625 | 2396.625 | 0 | 0 | 0 | 0 | 0 | 0 | 1625 | 2396.625 | 2396.625 | 33 | 12 | 12 | 12 | 3 | 0.5 | 13157.5 | 9546.5 | 9546.5 | 185 | 185 | 185 | 0 | 0 | 0 | 1.0458 | 1.0458 | 0.0032638 | 0.00015686 | [7 empty] | None | None | None | None
M-030 | FoodServ - Oven (Gas) | PGE | COM | Gas | COMFoodServ - Oven (Gas) | EE Gas Oven | Standard Gas Oven | Standard Gas Oven | FoodServ | Cooking | Cook_equip | Oven |  | 1 | 0 | 0 | 0.7 |  | NA | 1 | NA | ovens | EUN | EDUCATION - UNIVERSITY | Existing | CZ04 | Sunnyvale Area (CZ04) |  |  |  | 1000 sf | 0.0030855 | 0.00033516 | 0.0034207 | ovens/1000 sf | 0 | 0 | 0 | 0 | 0 | 0 | 1625 | 2396.625 | 2396.625 | 0 | 0 | 0 | 0 | 0 | 0 | 1625 | 2396.625 | 2396.625 | 33 | 12 | 12 | 12 | 3 | 0.5 | 13157.5 | 9546.5 | 9546.5 | 185 | 185 | 185 | 0 | 0 | 0 | 1.0458 | 1.0458 | 0.0032638 | 0.00015686 | [7 empty] | None | None | None | None
M-030 | FoodServ - Oven (Gas) | PGE | COM | Gas | COMFoodServ - Oven (Gas) | EE Gas Oven | Standard Gas Oven | Standard Gas Oven | FoodServ | Cooking | Cook_equip | Oven |  | 1 | 0 | 0 | 0.7 |  | NA | 1 | NA | ovens | EUN | EDUCATION - UNIVERSITY | New | CZ05 | Santa Maria Area (CZ05) |  |  |  | 1000 sf | 0.0030855 | 0.00033516 | 0.0034207 | ovens/1000 sf | 0 | 0 | 0 | 0 | 0 | 0 | 1625 | 2396.625 | 2396.625 | 0 | 0 | 0 | 0 | 0 | 0 | 1625 | 2396.625 | 2396.625 | 33 | 12 | 12 | 12 | 3 | 0.5 | 13157.5 | 9546.5 | 9546.5 | 185 | 185 | 185 | 0 | 0 | 0 | 1.0458 | 1.0458 | 0.0032638 | 0.00015686 | [7 empty] | None | None | None | None
M-030 | FoodServ - Oven (Gas) | PGE | COM | Gas | COMFoodServ - Oven (Gas) | EE Gas Oven | Standard Gas Oven | Standard Gas Oven | FoodServ | Cooking | Cook_equip | Oven |  | 1 | 0 | 0 | 0.7 |  | NA | 1 | NA | ovens | EUN | EDUCATION - UNIVERSITY | Existing | CZ05 | Santa Maria Area (CZ05) |  |  |  | 1000 sf | 0.0030855 | 0.00033516 | 0.0034207 | ovens/1000 sf | 0 | 0 | 0 | 0 | 0 | 0 | 1625 | 2396.625 | 2396.625 | 0 | 0 | 0 | 0 | 0 | 0 | 1625 | 2396.625 | 2396.625 | 33 | 12 | 12 | 12 | 3 | 0.5 | 13157.5 | 9546.5 | 9546.5 | 185 | 185 | 185 | 0 | 0 | 0 | 1.0458 | 1.0458 | 0.0032638 | 0.00015686 | [7 empty] | None | None | None | None
M-030 | FoodServ - Oven (Gas) | PGE | COM | Gas | COMFoodServ - Oven (Gas) | EE Gas Oven | Standard Gas Oven | Standard Gas Oven | FoodServ | Cooking | Cook_equip | Oven |  | 1 | 0 | 0 | 0.7 |  | NA | 1 | NA | ovens | EUN | EDUCATION - UNIVERSITY | New | CZ11 | Red Bluff Area (CZ11) |  |  |  | 1000 sf | 0.0030855 | 0.00033516 | 0.0034207 | ovens/1000 sf | 0 | 0 | 0 | 0 | 0 | 0 | 1625 | 2396.625 | 2396.625 | 0 | 0 | 0 | 0 | 0 | 0 | 1625 | 2396.625 | 2396.625 | 33 | 12 | 12 | 12 | 3 | 0.5 | 13157.5 | 9546.5 | 9546.5 | 185 | 185 | 185 | 0 | 0 | 0 | 1.0458 | 1.0458 | 0.0032638 | 0.00015686 | [7 empty] | None | None | None | None
M-030 | FoodServ - Oven (Gas) | PGE | COM | Gas | COMFoodServ - Oven (Gas) | EE Gas Oven | Standard Gas Oven | Standard Gas Oven | FoodServ | Cooking | Cook_equip | Oven |  | 1 | 0 | 0 | 0.7 |  | NA | 1 | NA | ovens | EUN | EDUCATION - UNIVERSITY | Existing | CZ11 | Red Bluff Area (CZ11) |  |  |  | 1000 sf | 0.0030855 | 0.00033516 | 0.0034207 | ovens/1000 sf | 0 | 0 | 0 | 0 | 0 | 0 | 1625 | 2396.625 | 2396.625 | 0 | 0 | 0 | 0 | 0 | 0 | 1625 | 2396.625 | 2396.625 | 33 | 12 | 12 | 12 | 3 | 0.5 | 13157.5 | 9546.5 | 9546.5 | 185 | 185 | 185 | 0 | 0 | 0 | 1.0458 | 1.0458 | 0.0032638 | 0.00015686 | [7 empty] | None | None | None | None
M-030 | FoodServ - Oven (Gas) | PGE | COM | Gas | COMFoodServ - Oven (Gas) | EE Gas Oven | Standard Gas Oven | Standard Gas Oven | FoodServ | Cooking | Cook_equip | Oven |  | 1 | 0 | 0 | 0.7 |  | NA | 1 | NA | ovens | EUN | EDUCATION - UNIVERSITY | New | CZ12 | Sacramento Area (CZ12) |  |  |  | 1000 sf | 0.0030855 | 0.00033516 | 0.0034207 | ovens/1000 sf | 0 | 0 | 0 | 0 | 0 | 0 | 1625 | 2396.625 | 2396.625 | 0 | 0 | 0 | 0 | 0 | 0 | 1625 | 2396.625 | 2396.625 | 33 | 12 | 12 | 12 | 3 | 0.5 | 13157.5 | 9546.5 | 9546.5 | 185 | 185 | 185 | 0 | 0 | 0 | 1.0458 | 1.0458 | 0.0032638 | 0.00015686 | [7 empty] | None | None | None | None
M-030 | FoodServ - Oven (Gas) | PGE | COM | Gas | COMFoodServ - Oven (Gas) | EE Gas Oven | Standard Gas Oven | Standard Gas Oven | FoodServ | Cooking | Cook_equip | Oven |  | 1 | 0 | 0 | 0.7 |  | NA | 1 | NA | ovens | EUN | EDUCATION - UNIVERSITY | Existing | CZ12 | Sacramento Area (CZ12) |  |  |  | 1000 sf | 0.0030855 | 0.00033516 | 0.0034207 | ovens/1000 sf | 0 | 0 | 0 | 0 | 0 | 0 | 1625 | 2396.625 | 2396.625 | 0 | 0 | 0 | 0 | 0 | 0 | 1625 | 2396.625 | 2396.625 | 33 | 12 | 12 | 12 | 3 | 0.5 | 13157.5 | 9546.5 | 9546.5 | 185 | 185 | 185 | 0 | 0 | 0 | 1.0458 | 1.0458 | 0.0032638 | 0.00015686 | [7 empty] | None | None | None | None
M-030 | FoodServ - Oven (Gas) | PGE | COM | Gas | COMFoodServ - Oven (Gas) | EE Gas Oven | Standard Gas Oven | Standard Gas Oven | FoodServ | Cooking | Cook_equip | Oven |  | 1 | 0 | 0 | 0.7 |  | NA | 1 | NA | ovens | EUN | EDUCATION - UNIVERSITY | New | CZ13 | Fresno Area (CZ13) |  |  |  | 1000 sf | 0.0030855 | 0.00033516 | 0.0034207 | ovens/1000 sf | 0 | 0 | 0 | 0 | 0 | 0 | 1625 | 2396.625 | 2396.625 | 0 | 0 | 0 | 0 | 0 | 0 | 1625 | 2396.625 | 2396.625 | 33 | 12 | 12 | 12 | 3 | 0.5 | 13157.5 | 9546.5 | 9546.5 | 185 | 185 | 185 | 0 | 0 | 0 | 1.0458 | 1.0458 | 0.0032638 | 0.00015686 | [7 empty] | None | None | None | None
M-030 | FoodServ - Oven (Gas) | PGE | COM | Gas | COMFoodServ - Oven (Gas) | EE Gas Oven | Standard Gas Oven | Standard Gas Oven | FoodServ | Cooking | Cook_equip | Oven |  | 1 | 0 | 0 | 0.7 |  | NA | 1 | NA | ovens | EUN | EDUCATION - UNIVERSITY | Existing | CZ13 | Fresno Area (CZ13) |  |  |  | 1000 sf | 0.0030855 | 0.00033516 | 0.0034207 | ovens/1000 sf | 0 | 0 | 0 | 0 | 0 | 0 | 1625 | 2396.625 | 2396.625 | 0 | 0 | 0 | 0 | 0 | 0 | 1625 | 2396.625 | 2396.625 | 33 | 12 | 12 | 12 | 3 | 0.5 | 13157.5 | 9546.5 | 9546.5 | 185 | 185 | 185 | 0 | 0 | 0 | 1.0458 | 1.0458 | 0.0032638 | 0.00015686 | [7 empty] | None | None | None | None
M-030 | FoodServ - Oven (Gas) | PGE | COM | Gas | COMFoodServ - Oven (Gas) | EE Gas Oven | Standard Gas Oven | Standard Gas Oven | FoodServ | Cooking | Cook_equip | Oven |  | 1 | 0 | 0 | 0.7 |  | NA | 1 | NA | ovens | EUN | EDUCATION - UNIVERSITY | New | CZ16 | Mount Shasta Area (CZ16) |  |  |  | 1000 sf | 0.0030855 | 0.00033516 | 0.0034207 | ovens/1000 sf | 0 | 0 | 0 | 0 | 0 | 0 | 1625 | 2396.625 | 2396.625 | 0 | 0 | 0 | 0 | 0 | 0 | 1625 | 2396.625 | 2396.625 | 33 | 12 | 12 | 12 | 3 | 0.5 | 13157.5 | 9546.5 | 9546.5 | 185 | 185 | 185 | 0 | 0 | 0 | 1.0458 | 1.0458 | 0.0032638 | 0.00015686 | [7 empty] | None | None | None | None
M-030 | FoodServ - Oven (Gas) | PGE | COM | Gas | COMFoodServ - Oven (Gas) | EE Gas Oven | Standard Gas Oven | Standard Gas Oven | FoodServ | Cooking | Cook_equip | Oven |  | 1 | 0 | 0 | 0.7 |  | NA | 1 | NA | ovens | EUN | EDUCATION - UNIVERSITY | Existing | CZ16 | Mount Shasta Area (CZ16) |  |  |  | 1000 sf | 0.0030855 | 0.00033516 | 0.0034207 | ovens/1000 sf | 0 | 0 | 0 | 0 | 0 | 0 | 1625 | 2396.625 | 2396.625 | 0 | 0 | 0 | 0 | 0 | 0 | 1625 | 2396.625 | 2396.625 | 33 | 12 | 12 | 12 | 3 | 0.5 | 13157.5 | 9546.5 | 9546.5 | 185 | 185 | 185 | 0 | 0 | 0 | 1.0458 | 1.0458 | 0.0032638 | 0.00015686 | [7 empty] | None | None | None | None
M-030 | FoodServ - Oven (Gas) | SCG | COM | Gas | COMFoodServ - Oven (Gas) | EE Gas Oven | Standard Gas Oven | Standard Gas Oven | FoodServ | Cooking | Cook_equip | Oven |  | 1 | 0 | 0 | 0.7 |  | NA | 1 | NA | ovens | EUN | EDUCATION - UNIVERSITY | New | CZ05 | Santa Maria Area (CZ05) |  |  |  | 1000 sf | 0.0019769 | 0.00032548 | 0.0023024 | ovens/1000 sf | 0 | 0 | 0 | 0 | 0 | 0 | 1625 | 2396.625 | 2396.625 | 0 | 0 | 0 | 0 | 0 | 0 | 1625 | 2396.625 | 2396.625 | 33 | 12 | 12 | 12 | 3 | 0.5 | 13157.5 | 9546.5 | 9546.5 | 185 | 185 | 185 | 0 | 0 | 0 | 1.0458 | 1.0458 | 0.0020534 | 0.000249 | [7 empty] | None | None | None | None
M-030 | FoodServ - Oven (Gas) | SCG | COM | Gas | COMFoodServ - Oven (Gas) | EE Gas Oven | Standard Gas Oven | Standard Gas Oven | FoodServ | Cooking | Cook_equip | Oven |  | 1 | 0 | 0 | 0.7 |  | NA | 1 | NA | ovens | EUN | EDUCATION - UNIVERSITY | Existing | CZ05 | Santa Maria Area (CZ05) |  |  |  | 1000 sf | 0.0019769 | 0.00032548 | 0.0023024 | ovens/1000 sf | 0 | 0 | 0 | 0 | 0 | 0 | 1625 | 2396.625 | 2396.625 | 0 | 0 | 0 | 0 | 0 | 0 | 1625 | 2396.625 | 2396.625 | 33 | 12 | 12 | 12 | 3 | 0.5 | 13157.5 | 9546.5 | 9546.5 | 185 | 185 | 185 | 0 | 0 | 0 | 1.0458 | 1.0458 | 0.0020534 | 0.000249 | [7 empty] | None | None | None | None
M-030 | FoodServ - Oven (Gas) | SDGE | COM | Gas | COMFoodServ - Oven (Gas) | EE Gas Oven | Standard Gas Oven | Standard Gas Oven | FoodServ | Cooking | Cook_equip | Oven |  | 1 | 0 | 0 | 0.7 |  | NA | 1 | NA | ovens | ERC | EDUCATION - RELOCATABLE CLASSROOM | New | CZ08 | El Toro Area (CZ08) |  |  |  | 1000 sf | 0.0058198 | 0.0003063 | 0.0061261 | ovens/1000 sf | 0 | 0 | 0 | 0 | 0 | 0 | 1625 | 2396.625 | 2396.625 | 0 | 0 | 0 | 0 | 0 | 0 | 1625 | 2396.625 | 2396.625 | 33 | 12 | 12 | 12 | 3 | 0.5 | 13157.5 | 9546.5 | 9546.5 | 185 | 185 | 185 | 0 | 0 | 0 | 1.0458 | 1.0458 | 0.0021879 | 0 | [7 empty] | None | None | None | None
M-030 | FoodServ - Oven (Gas) | SDGE | COM | Gas | COMFoodServ - Oven (Gas) | EE Gas Oven | Standard Gas Oven | Standard Gas Oven | FoodServ | Cooking | Cook_equip | Oven |  | 1 | 0 | 0 | 0.7 |  | NA | 1 | NA | ovens | ERC | EDUCATION - RELOCATABLE CLASSROOM | Existing | CZ08 | El Toro Area (CZ08) |  |  |  | 1000 sf | 0.0058198 | 0.0003063 | 0.0061261 | ovens/1000 sf | 0 | 0 | 0 | 0 | 0 | 0 | 1625 | 2396.625 | 2396.625 | 0 | 0 | 0 | 0 | 0 | 0 | 1625 | 2396.625 | 2396.625 | 33 | 12 | 12 | 12 | 3 | 0.5 | 13157.5 | 9546.5 | 9546.5 | 185 | 185 | 185 | 0 | 0 | 0 | 1.0458 | 1.0458 | 0.0021879 | 0 | [7 empty] | None | None | None | None
M-030 | FoodServ - Oven (Gas) | SDGE | COM | Gas | COMFoodServ - Oven (Gas) | EE Gas Oven | Standard Gas Oven | Standard Gas Oven | FoodServ | Cooking | Cook_equip | Oven |  | 1 | 0 | 0 | 0.7 |  | NA | 1 | NA | ovens | ERC | EDUCATION - RELOCATABLE CLASSROOM | New | CZ10 | San Bernardino Area (CZ10) |  |  |  | 1000 sf | 0.0058198 | 0.0003063 | 0.0061261 | ovens/1000 sf | 0 | 0 | 0 | 0 | 0 | 0 | 1625 | 2396.625 | 2396.625 | 0 | 0 | 0 | 0 | 0 | 0 | 1625 | 2396.625 | 2396.625 | 33 | 12 | 12 | 12 | 3 | 0.5 | 13157.5 | 9546.5 | 9546.5 | 185 | 185 | 185 | 0 | 0 | 0 | 1.0458 | 1.0458 | 0.0021879 | 0 | [7 empty] | None | None | None | None
M-030 | FoodServ - Oven (Gas) | SDGE | COM | Gas | COMFoodServ - Oven (Gas) | EE Gas Oven | Standard Gas Oven | Standard Gas Oven | FoodServ | Cooking | Cook_equip | Oven |  | 1 | 0 | 0 | 0.7 |  | NA | 1 | NA | ovens | ERC | EDUCATION - RELOCATABLE CLASSROOM | Existing | CZ10 | San Bernardino Area (CZ10) |  |  |  | 1000 sf | 0.0058198 | 0.0003063 | 0.0061261 | ovens/1000 sf | 0 | 0 | 0 | 0 | 0 | 0 | 1625 | 2396.625 | 2396.625 | 0 | 0 | 0 | 0 | 0 | 0 | 1625 | 2396.625 | 2396.625 | 33 | 12 | 12 | 12 | 3 | 0.5 | 13157.5 | 9546.5 | 9546.5 | 185 | 185 | 185 | 0 | 0 | 0 | 1.0458 | 1.0458 | 0.0021879 | 0 | [7 empty] | None | None | None | None
M-030 | FoodServ - Oven (Gas) | SDGE | COM | Gas | COMFoodServ - Oven (Gas) | EE Gas Oven | Standard Gas Oven | Standard Gas Oven | FoodServ | Cooking | Cook_equip | Oven |  | 1 | 0 | 0 | 0.7 |  | NA | 1 | NA | ovens | ERC | EDUCATION - RELOCATABLE CLASSROOM | New | CZ14 | China Lake Area (CZ14) |  |  |  | 1000 sf | 0.0058198 | 0.0003063 | 0.0061261 | ovens/1000 sf | 0 | 0 | 0 | 0 | 0 | 0 | 1625 | 2396.625 | 2396.625 | 0 | 0 | 0 | 0 | 0 | 0 | 1625 | 2396.625 | 2396.625 | 33 | 12 | 12 | 12 | 3 | 0.5 | 13157.5 | 9546.5 | 9546.5 | 185 | 185 | 185 | 0 | 0 | 0 | 1.0458 | 1.0458 | 0.0021879 | 0 | [7 empty] | None | None | None | None
M-030 | FoodServ - Oven (Gas) | SDGE | COM | Gas | COMFoodServ - Oven (Gas) | EE Gas Oven | Standard Gas Oven | Standard Gas Oven | FoodServ | Cooking | Cook_equip | Oven |  | 1 | 0 | 0 | 0.7 |  | NA | 1 | NA | ovens | ERC | EDUCATION - RELOCATABLE CLASSROOM | Existing | CZ14 | China Lake Area (CZ14) |  |  |  | 1000 sf | 0.0058198 | 0.0003063 | 0.0061261 | ovens/1000 sf | 0 | 0 | 0 | 0 | 0 | 0 | 1625 | 2396.625 | 2396.625 | 0 | 0 | 0 | 0 | 0 | 0 | 1625 | 2396.625 | 2396.625 | 33 | 12 | 12 | 12 | 3 | 0.5 | 13157.5 | 9546.5 | 9546.5 | 185 | 185 | 185 | 0 | 0 | 0 | 1.0458 | 1.0458 | 0.0021879 | 0 | [7 empty] | None | None | None | None
M-030 | FoodServ - Oven (Gas) | SDGE | COM | Gas | COMFoodServ - Oven (Gas) | EE Gas Oven | Standard Gas Oven | Standard Gas Oven | FoodServ | Cooking | Cook_equip | Oven |  | 1 | 0 | 0 | 0.7 |  | NA | 1 | NA | ovens | ERC | EDUCATION - RELOCATABLE CLASSROOM | New | CZ15 | Blythe Area (CZ15) |  |  |  | 1000 sf | 0.0058198 | 0.0003063 | 0.0061261 | ovens/1000 sf | 0 | 0 | 0 | 0 | 0 | 0 | 1625 | 2396.625 | 2396.625 | 0 | 0 | 0 | 0 | 0 | 0 | 1625 | 2396.625 | 2396.625 | 33 | 12 | 12 | 12 | 3 | 0.5 | 13157.5 | 9546.5 | 9546.5 | 185 | 185 | 185 | 0 | 0 | 0 | 1.0458 | 1.0458 | 0.0021879 | 0 | [7 empty] | None | None | None | None
M-030 | FoodServ - Oven (Gas) | SDGE | COM | Gas | COMFoodServ - Oven (Gas) | EE Gas Oven | Standard Gas Oven | Standard Gas Oven | FoodServ | Cooking | Cook_equip | Oven |  | 1 | 0 | 0 | 0.7 |  | NA | 1 | NA | ovens | ERC | EDUCATION - RELOCATABLE CLASSROOM | Existing | CZ15 | Blythe Area (CZ15) |  |  |  | 1000 sf | 0.0058198 | 0.0003063 | 0.0061261 | ovens/1000 sf | 0 | 0 | 0 | 0 | 0 | 0 | 1625 | 2396.625 | 2396.625 | 0 | 0 | 0 | 0 | 0 | 0 | 1625 | 2396.625 | 2396.625 | 33 | 12 | 12 | 12 | 3 | 0.5 | 13157.5 | 9546.5 | 9546.5 | 185 | 185 | 185 | 0 | 0 | 0 | 1.0458 | 1.0458 | 0.0021879 | 0 | [7 empty] | None | None | None | None
M-030 | FoodServ - Oven (Gas) | PGE | COM | Gas | COMFoodServ - Oven (Gas) | EE Gas Oven | Standard Gas Oven | Standard Gas Oven | FoodServ | Cooking | Cook_equip | Oven |  | 1 | 0 | 0 | 0.7 |  | NA | 1 | NA | ovens | ESE | EDUCATION - SECONDARY SCHOOL | New | CZ01 | Arcata Area (CZ01) |  |  |  | 1000 sf | 0.01102 | 0.001197 | 0.012217 | ovens/1000 sf | 0 | 0 | 0 | 0 | 0 | 0 | 1625 | 2396.625 | 2396.625 | 0 | 0 | 0 | 0 | 0 | 0 | 1625 | 2396.625 | 2396.625 | 33 | 12 | 12 | 12 | 3 | 0.5 | 13157.5 | 9546.5 | 9546.5 | 185 | 185 | 185 | 0 | 0 | 0 | 1.0458 | 1.0458 | 0.0032638 | 0.00015686 | [7 empty] | None | None | None | None
M-030 | FoodServ - Oven (Gas) | PGE | COM | Gas | COMFoodServ - Oven (Gas) | EE Gas Oven | Standard Gas Oven | Standard Gas Oven | FoodServ | Cooking | Cook_equip | Oven |  | 1 | 0 | 0 | 0.7 |  | NA | 1 | NA | ovens | ESE | EDUCATION - SECONDARY SCHOOL | Existing | CZ01 | Arcata Area (CZ01) |  |  |  | 1000 sf | 0.01102 | 0.001197 | 0.012217 | ovens/1000 sf | 0 | 0 | 0 | 0 | 0 | 0 | 1625 | 2396.625 | 2396.625 | 0 | 0 | 0 | 0 | 0 | 0 | 1625 | 2396.625 | 2396.625 | 33 | 12 | 12 | 12 | 3 | 0.5 | 13157.5 | 9546.5 | 9546.5 | 185 | 185 | 185 | 0 | 0 | 0 | 1.0458 | 1.0458 | 0.0032638 | 0.00015686 | [7 empty] | None | None | None | None
M-030 | FoodServ - Oven (Gas) | PGE | COM | Gas | COMFoodServ - Oven (Gas) | EE Gas Oven | Standard Gas Oven | Standard Gas Oven | FoodServ | Cooking | Cook_equip | Oven |  | 1 | 0 | 0 | 0.7 |  | NA | 1 | NA | ovens | ESE | EDUCATION - SECONDARY SCHOOL | New | CZ02 | Santa Rosa Area (CZ02) |  |  |  | 1000 sf | 0.01102 | 0.001197 | 0.012217 | ovens/1000 sf | 0 | 0 | 0 | 0 | 0 | 0 | 1625 | 2396.625 | 2396.625 | 0 | 0 | 0 | 0 | 0 | 0 | 1625 | 2396.625 | 2396.625 | 33 | 12 | 12 | 12 | 3 | 0.5 | 13157.5 | 9546.5 | 9546.5 | 185 | 185 | 185 | 0 | 0 | 0 | 1.0458 | 1.0458 | 0.0032638 | 0.00015686 | [7 empty] | None | None | None | None
M-030 | FoodServ - Oven (Gas) | PGE | COM | Gas | COMFoodServ - Oven (Gas) | EE Gas Oven | Standard Gas Oven | Standard Gas Oven | FoodServ | Cooking | Cook_equip | Oven |  | 1 | 0 | 0 | 0.7 |  | NA | 1 | NA | ovens | ESE | EDUCATION - SECONDARY SCHOOL | Existing | CZ02 | Santa Rosa Area (CZ02) |  |  |  | 1000 sf | 0.01102 | 0.001197 | 0.012217 | ovens/1000 sf | 0 | 0 | 0 | 0 | 0 | 0 | 1625 | 2396.625 | 2396.625 | 0 | 0 | 0 | 0 | 0 | 0 | 1625 | 2396.625 | 2396.625 | 33 | 12 | 12 | 12 | 3 | 0.5 | 13157.5 | 9546.5 | 9546.5 | 185 | 185 | 185 | 0 | 0 | 0 | 1.0458 | 1.0458 | 0.0032638 | 0.00015686 | [7 empty] | None | None | None | None
M-030 | FoodServ - Oven (Gas) | PGE | COM | Gas | COMFoodServ - Oven (Gas) | EE Gas Oven | Standard Gas Oven | Standard Gas Oven | FoodServ | Cooking | Cook_equip | Oven |  | 1 | 0 | 0 | 0.7 |  | NA | 1 | NA | ovens | ESE | EDUCATION - SECONDARY SCHOOL | New | CZ03 | Oakland Area (CZ03) |  |  |  | 1000 sf | 0.01102 | 0.001197 | 0.012217 | ovens/1000 sf | 0 | 0 | 0 | 0 | 0 | 0 | 1625 | 2396.625 | 2396.625 | 0 | 0 | 0 | 0 | 0 | 0 | 1625 | 2396.625 | 2396.625 | 33 | 12 | 12 | 12 | 3 | 0.5 | 13157.5 | 9546.5 | 9546.5 | 185 | 185 | 185 | 0 | 0 | 0 | 1.0458 | 1.0458 | 0.0032638 | 0.00015686 | [7 empty] | None | None | None | None
M-030 | FoodServ - Oven (Gas) | PGE | COM | Gas | COMFoodServ - Oven (Gas) | EE Gas Oven | Standard Gas Oven | Standard Gas Oven | FoodServ | Cooking | Cook_equip | Oven |  | 1 | 0 | 0 | 0.7 |  | NA | 1 | NA | ovens | ESE | EDUCATION - SECONDARY SCHOOL | Existing | CZ03 | Oakland Area (CZ03) |  |  |  | 1000 sf | 0.01102 | 0.001197 | 0.012217 | ovens/1000 sf | 0 | 0 | 0 | 0 | 0 | 0 | 1625 | 2396.625 | 2396.625 | 0 | 0 | 0 | 0 | 0 | 0 | 1625 | 2396.625 | 2396.625 | 33 | 12 | 12 | 12 | 3 | 0.5 | 13157.5 | 9546.5 | 9546.5 | 185 | 185 | 185 | 0 | 0 | 0 | 1.0458 | 1.0458 | 0.0032638 | 0.00015686 | [7 empty] | None | None | None | None
M-030 | FoodServ - Oven (Gas) | PGE | COM | Gas | COMFoodServ - Oven (Gas) | EE Gas Oven | Standard Gas Oven | Standard Gas Oven | FoodServ | Cooking | Cook_equip | Oven |  | 1 | 0 | 0 | 0.7 |  | NA | 1 | NA | ovens | ESE | EDUCATION - SECONDARY SCHOOL | New | CZ04 | Sunnyvale Area (CZ04) |  |  |  | 1000 sf | 0.01102 | 0.001197 | 0.012217 | ovens/1000 sf | 0 | 0 | 0 | 0 | 0 | 0 | 1625 | 2396.625 | 2396.625 | 0 | 0 | 0 | 0 | 0 | 0 | 1625 | 2396.625 | 2396.625 | 33 | 12 | 12 | 12 | 3 | 0.5 | 13157.5 | 9546.5 | 9546.5 | 185 | 185 | 185 | 0 | 0 | 0 | 1.0458 | 1.0458 | 0.0032638 | 0.00015686 | [7 empty] | None | None | None | None
M-030 | FoodServ - Oven (Gas) | PGE | COM | Gas | COMFoodServ - Oven (Gas) | EE Gas Oven | Standard Gas Oven | Standard Gas Oven | FoodServ | Cooking | Cook_equip | Oven |  | 1 | 0 | 0 | 0.7 |  | NA | 1 | NA | ovens | ESE | EDUCATION - SECONDARY SCHOOL | Existing | CZ04 | Sunnyvale Area (CZ04) |  |  |  | 1000 sf | 0.01102 | 0.001197 | 0.012217 | ovens/1000 sf | 0 | 0 | 0 | 0 | 0 | 0 | 1625 | 2396.625 | 2396.625 | 0 | 0 | 0 | 0 | 0 | 0 | 1625 | 2396.625 | 2396.625 | 33 | 12 | 12 | 12 | 3 | 0.5 | 13157.5 | 9546.5 | 9546.5 | 185 | 185 | 185 | 0 | 0 | 0 | 1.0458 | 1.0458 | 0.0032638 | 0.00015686 | [7 empty] | None | None | None | None
M-030 | FoodServ - Oven (Gas) | PGE | COM | Gas | COMFoodServ - Oven (Gas) | EE Gas Oven | Standard Gas Oven | Standard Gas Oven | FoodServ | Cooking | Cook_equip | Oven |  | 1 | 0 | 0 | 0.7 |  | NA | 1 | NA | ovens | ESE | EDUCATION - SECONDARY SCHOOL | New | CZ05 | Santa Maria Area (CZ05) |  |  |  | 1000 sf | 0.01102 | 0.001197 | 0.012217 | ovens/1000 sf | 0 | 0 | 0 | 0 | 0 | 0 | 1625 | 2396.625 | 2396.625 | 0 | 0 | 0 | 0 | 0 | 0 | 1625 | 2396.625 | 2396.625 | 33 | 12 | 12 | 12 | 3 | 0.5 | 13157.5 | 9546.5 | 9546.5 | 185 | 185 | 185 | 0 | 0 | 0 | 1.0458 | 1.0458 | 0.0032638 | 0.00015686 | [7 empty] | None | None | None | None
M-030 | FoodServ - Oven (Gas) | PGE | COM | Gas | COMFoodServ - Oven (Gas) | EE Gas Oven | Standard Gas Oven | Standard Gas Oven | FoodServ | Cooking | Cook_equip | Oven |  | 1 | 0 | 0 | 0.7 |  | NA | 1 | NA | ovens | ESE | EDUCATION - SECONDARY SCHOOL | Existing | CZ05 | Santa Maria Area (CZ05) |  |  |  | 1000 sf | 0.01102 | 0.001197 | 0.012217 | ovens/1000 sf | 0 | 0 | 0 | 0 | 0 | 0 | 1625 | 2396.625 | 2396.625 | 0 | 0 | 0 | 0 | 0 | 0 | 1625 | 2396.625 | 2396.625 | 33 | 12 | 12 | 12 | 3 | 0.5 | 13157.5 | 9546.5 | 9546.5 | 185 | 185 | 185 | 0 | 0 | 0 | 1.0458 | 1.0458 | 0.0032638 | 0.00015686 | [7 empty] | None | None | None | None
M-030 | FoodServ - Oven (Gas) | PGE | COM | Gas | COMFoodServ - Oven (Gas) | EE Gas Oven | Standard Gas Oven | Standard Gas Oven | FoodServ | Cooking | Cook_equip | Oven |  | 1 | 0 | 0 | 0.7 |  | NA | 1 | NA | ovens | ESE | EDUCATION - SECONDARY SCHOOL | New | CZ11 | Red Bluff Area (CZ11) |  |  |  | 1000 sf | 0.01102 | 0.001197 | 0.012217 | ovens/1000 sf | 0 | 0 | 0 | 0 | 0 | 0 | 1625 | 2396.625 | 2396.625 | 0 | 0 | 0 | 0 | 0 | 0 | 1625 | 2396.625 | 2396.625 | 33 | 12 | 12 | 12 | 3 | 0.5 | 13157.5 | 9546.5 | 9546.5 | 185 | 185 | 185 | 0 | 0 | 0 | 1.0458 | 1.0458 | 0.0032638 | 0.00015686 | [7 empty] | None | None | None | None
M-030 | FoodServ - Oven (Gas) | PGE | COM | Gas | COMFoodServ - Oven (Gas) | EE Gas Oven | Standard Gas Oven | Standard Gas Oven | FoodServ | Cooking | Cook_equip | Oven |  | 1 | 0 | 0 | 0.7 |  | NA | 1 | NA | ovens | ESE | EDUCATION - SECONDARY SCHOOL | Existing | CZ11 | Red Bluff Area (CZ11) |  |  |  | 1000 sf | 0.01102 | 0.001197 | 0.012217 | ovens/1000 sf | 0 | 0 | 0 | 0 | 0 | 0 | 1625 | 2396.625 | 2396.625 | 0 | 0 | 0 | 0 | 0 | 0 | 1625 | 2396.625 | 2396.625 | 33 | 12 | 12 | 12 | 3 | 0.5 | 13157.5 | 9546.5 | 9546.5 | 185 | 185 | 185 | 0 | 0 | 0 | 1.0458 | 1.0458 | 0.0032638 | 0.00015686 | [7 empty] | None | None | None | None
M-030 | FoodServ - Oven (Gas) | PGE | COM | Gas | COMFoodServ - Oven (Gas) | EE Gas Oven | Standard Gas Oven | Standard Gas Oven | FoodServ | Cooking | Cook_equip | Oven |  | 1 | 0 | 0 | 0.7 |  | NA | 1 | NA | ovens | ESE | EDUCATION - SECONDARY SCHOOL | New | CZ12 | Sacramento Area (CZ12) |  |  |  | 1000 sf | 0.01102 | 0.001197 | 0.012217 | ovens/1000 sf | 0 | 0 | 0 | 0 | 0 | 0 | 1625 | 2396.625 | 2396.625 | 0 | 0 | 0 | 0 | 0 | 0 | 1625 | 2396.625 | 2396.625 | 33 | 12 | 12 | 12 | 3 | 0.5 | 13157.5 | 9546.5 | 9546.5 | 185 | 185 | 185 | 0 | 0 | 0 | 1.0458 | 1.0458 | 0.0032638 | 0.00015686 | [7 empty] | None | None | None | None
M-030 | FoodServ - Oven (Gas) | PGE | COM | Gas | COMFoodServ - Oven (Gas) | EE Gas Oven | Standard Gas Oven | Standard Gas Oven | FoodServ | Cooking | Cook_equip | Oven |  | 1 | 0 | 0 | 0.7 |  | NA | 1 | NA | ovens | ESE | EDUCATION - SECONDARY SCHOOL | Existing | CZ12 | Sacramento Area (CZ12) |  |  |  | 1000 sf | 0.01102 | 0.001197 | 0.012217 | ovens/1000 sf | 0 | 0 | 0 | 0 | 0 | 0 | 1625 | 2396.625 | 2396.625 | 0 | 0 | 0 | 0 | 0 | 0 | 1625 | 2396.625 | 2396.625 | 33 | 12 | 12 | 12 | 3 | 0.5 | 13157.5 | 9546.5 | 9546.5 | 185 | 185 | 185 | 0 | 0 | 0 | 1.0458 | 1.0458 | 0.0032638 | 0.00015686 | [7 empty] | None | None | None | None
M-030 | FoodServ - Oven (Gas) | PGE | COM | Gas | COMFoodServ - Oven (Gas) | EE Gas Oven | Standard Gas Oven | Standard Gas Oven | FoodServ | Cooking | Cook_equip | Oven |  | 1 | 0 | 0 | 0.7 |  | NA | 1 | NA | ovens | ESE | EDUCATION - SECONDARY SCHOOL | New | CZ13 | Fresno Area (CZ13) |  |  |  | 1000 sf | 0.01102 | 0.001197 | 0.012217 | ovens/1000 sf | 0 | 0 | 0 | 0 | 0 | 0 | 1625 | 2396.625 | 2396.625 | 0 | 0 | 0 | 0 | 0 | 0 | 1625 | 2396.625 | 2396.625 | 33 | 12 | 12 | 12 | 3 | 0.5 | 13157.5 | 9546.5 | 9546.5 | 185 | 185 | 185 | 0 | 0 | 0 | 1.0458 | 1.0458 | 0.0032638 | 0.00015686 | [7 empty] | None | None | None | None
M-030 | FoodServ - Oven (Gas) | PGE | COM | Gas | COMFoodServ - Oven (Gas) | EE Gas Oven | Standard Gas Oven | Standard Gas Oven | FoodServ | Cooking | Cook_equip | Oven |  | 1 | 0 | 0 | 0.7 |  | NA | 1 | NA | ovens | ESE | EDUCATION - SECONDARY SCHOOL | Existing | CZ13 | Fresno Area (CZ13) |  |  |  | 1000 sf | 0.01102 | 0.001197 | 0.012217 | ovens/1000 sf | 0 | 0 | 0 | 0 | 0 | 0 | 1625 | 2396.625 | 2396.625 | 0 | 0 | 0 | 0 | 0 | 0 | 1625 | 2396.625 | 2396.625 | 33 | 12 | 12 | 12 | 3 | 0.5 | 13157.5 | 9546.5 | 9546.5 | 185 | 185 | 185 | 0 | 0 | 0 | 1.0458 | 1.0458 | 0.0032638 | 0.00015686 | [7 empty] | None | None | None | None
M-030 | FoodServ - Oven (Gas) | PGE | COM | Gas | COMFoodServ - Oven (Gas) | EE Gas Oven | Standard Gas Oven | Standard Gas Oven | FoodServ | Cooking | Cook_equip | Oven |  | 1 | 0 | 0 | 0.7 |  | NA | 1 | NA | ovens | ESE | EDUCATION - SECONDARY SCHOOL | New | CZ16 | Mount Shasta Area (CZ16) |  |  |  | 1000 sf | 0.01102 | 0.001197 | 0.012217 | ovens/1000 sf | 0 | 0 | 0 | 0 | 0 | 0 | 1625 | 2396.625 | 2396.625 | 0 | 0 | 0 | 0 | 0 | 0 | 1625 | 2396.625 | 2396.625 | 33 | 12 | 12 | 12 | 3 | 0.5 | 13157.5 | 9546.5 | 9546.5 | 185 | 185 | 185 | 0 | 0 | 0 | 1.0458 | 1.0458 | 0.0032638 | 0.00015686 | [7 empty] | None | None | None | None
M-030 | FoodServ - Oven (Gas) | PGE | COM | Gas | COMFoodServ - Oven (Gas) | EE Gas Oven | Standard Gas Oven | Standard Gas Oven | FoodServ | Cooking | Cook_equip | Oven |  | 1 | 0 | 0 | 0.7 |  | NA | 1 | NA | ovens | ESE | EDUCATION - SECONDARY SCHOOL | Existing | CZ16 | Mount Shasta Area (CZ16) |  |  |  | 1000 sf | 0.01102 | 0.001197 | 0.012217 | ovens/1000 sf | 0 | 0 | 0 | 0 | 0 | 0 | 1625 | 2396.625 | 2396.625 | 0 | 0 | 0 | 0 | 0 | 0 | 1625 | 2396.625 | 2396.625 | 33 | 12 | 12 | 12 | 3 | 0.5 | 13157.5 | 9546.5 | 9546.5 | 185 | 185 | 185 | 0 | 0 | 0 | 1.0458 | 1.0458 | 0.0032638 | 0.00015686 | [7 empty] | None | None | None | None
M-030 | FoodServ - Oven (Gas) | SCG | COM | Gas | COMFoodServ - Oven (Gas) | EE Gas Oven | Standard Gas Oven | Standard Gas Oven | FoodServ | Cooking | Cook_equip | Oven |  | 1 | 0 | 0 | 0.7 |  | NA | 1 | NA | ovens | ESE | EDUCATION - SECONDARY SCHOOL | New | CZ05 | Santa Maria Area (CZ05) |  |  |  | 1000 sf | 0.0070605 | 0.0011624 | 0.0082229 | ovens/1000 sf | 0 | 0 | 0 | 0 | 0 | 0 | 1625 | 2396.625 | 2396.625 | 0 | 0 | 0 | 0 | 0 | 0 | 1625 | 2396.625 | 2396.625 | 33 | 12 | 12 | 12 | 3 | 0.5 | 13157.5 | 9546.5 | 9546.5 | 185 | 185 | 185 | 0 | 0 | 0 | 1.0458 | 1.0458 | 0.0020534 | 0.000249 | [7 empty] | None | None | None | None
M-030 | FoodServ - Oven (Gas) | SCG | COM | Gas | COMFoodServ - Oven (Gas) | EE Gas Oven | Standard Gas Oven | Standard Gas Oven | FoodServ | Cooking | Cook_equip | Oven |  | 1 | 0 | 0 | 0.7 |  | NA | 1 | NA | ovens | ESE | EDUCATION - SECONDARY SCHOOL | Existing | CZ05 | Santa Maria Area (CZ05) |  |  |  | 1000 sf | 0.0070605 | 0.0011624 | 0.0082229 | ovens/1000 sf | 0 | 0 | 0 | 0 | 0 | 0 | 1625 | 2396.625 | 2396.625 | 0 | 0 | 0 | 0 | 0 | 0 | 1625 | 2396.625 | 2396.625 | 33 | 12 | 12 | 12 | 3 | 0.5 | 13157.5 | 9546.5 | 9546.5 | 185 | 185 | 185 | 0 | 0 | 0 | 1.0458 | 1.0458 | 0.0020534 | 0.000249 | [7 empty] | None | None | None | None
M-030 | FoodServ - Oven (Gas) | SCG | COM | Gas | COMFoodServ - Oven (Gas) | EE Gas Oven | Standard Gas Oven | Standard Gas Oven | FoodServ | Cooking | Cook_equip | Oven |  | 1 | 0 | 0 | 0.7 |  | NA | 1 | NA | ovens | ESE | EDUCATION - SECONDARY SCHOOL | New | CZ06 | Los Angeles Area (CZ06) |  |  |  | 1000 sf | 0.0070605 | 0.0011624 | 0.0082229 | ovens/1000 sf | 0 | 0 | 0 | 0 | 0 | 0 | 1625 | 2396.625 | 2396.625 | 0 | 0 | 0 | 0 | 0 | 0 | 1625 | 2396.625 | 2396.625 | 33 | 12 | 12 | 12 | 3 | 0.5 | 13157.5 | 9546.5 | 9546.5 | 185 | 185 | 185 | 0 | 0 | 0 | 1.0458 | 1.0458 | 0.0020534 | 0.000249 | [7 empty] | None | None | None | None
M-030 | FoodServ - Oven (Gas) | SCG | COM | Gas | COMFoodServ - Oven (Gas) | EE Gas Oven | Standard Gas Oven | Standard Gas Oven | FoodServ | Cooking | Cook_equip | Oven |  | 1 | 0 | 0 | 0.7 |  | NA | 1 | NA | ovens | ESE | EDUCATION - SECONDARY SCHOOL | Existing | CZ06 | Los Angeles Area (CZ06) |  |  |  | 1000 sf | 0.0070605 | 0.0011624 | 0.0082229 | ovens/1000 sf | 0 | 0 | 0 | 0 | 0 | 0 | 1625 | 2396.625 | 2396.625 | 0 | 0 | 0 | 0 | 0 | 0 | 1625 | 2396.625 | 2396.625 | 33 | 12 | 12 | 12 | 3 | 0.5 | 13157.5 | 9546.5 | 9546.5 | 185 | 185 | 185 | 0 | 0 | 0 | 1.0458 | 1.0458 | 0.0020534 | 0.000249 | [7 empty] | None | None | None | None
M-030 | FoodServ - Oven (Gas) | SCG | COM | Gas | COMFoodServ - Oven (Gas) | EE Gas Oven | Standard Gas Oven | Standard Gas Oven | FoodServ | Cooking | Cook_equip | Oven |  | 1 | 0 | 0 | 0.7 |  | NA | 1 | NA | ovens | ESE | EDUCATION - SECONDARY SCHOOL | New | CZ08 | El Toro Area (CZ08) |  |  |  | 1000 sf | 0.0070605 | 0.0011624 | 0.0082229 | ovens/1000 sf | 0 | 0 | 0 | 0 | 0 | 0 | 1625 | 2396.625 | 2396.625 | 0 | 0 | 0 | 0 | 0 | 0 | 1625 | 2396.625 | 2396.625 | 33 | 12 | 12 | 12 | 3 | 0.5 | 13157.5 | 9546.5 | 9546.5 | 185 | 185 | 185 | 0 | 0 | 0 | 1.0458 | 1.0458 | 0.0020534 | 0.000249 | [7 empty] | None | None | None | None
M-030 | FoodServ - Oven (Gas) | SCG | COM | Gas | COMFoodServ - Oven (Gas) | EE Gas Oven | Standard Gas Oven | Standard Gas Oven | FoodServ | Cooking | Cook_equip | Oven |  | 1 | 0 | 0 | 0.7 |  | NA | 1 | NA | ovens | ESE | EDUCATION - SECONDARY SCHOOL | Existing | CZ08 | El Toro Area (CZ08) |  |  |  | 1000 sf | 0.0070605 | 0.0011624 | 0.0082229 | ovens/1000 sf | 0 | 0 | 0 | 0 | 0 | 0 | 1625 | 2396.625 | 2396.625 | 0 | 0 | 0 | 0 | 0 | 0 | 1625 | 2396.625 | 2396.625 | 33 | 12 | 12 | 12 | 3 | 0.5 | 13157.5 | 9546.5 | 9546.5 | 185 | 185 | 185 | 0 | 0 | 0 | 1.0458 | 1.0458 | 0.0020534 | 0.000249 | [7 empty] | None | None | None | None
M-030 | FoodServ - Oven (Gas) | PGE | COM | Gas | COMFoodServ - Oven (Gas) | EE Gas Oven | Standard Gas Oven | Standard Gas Oven | FoodServ | Cooking | Cook_equip | Oven |  | 1 | 0 | 0 | 0.7 |  | NA | 1 | NA | ovens | ECC | EDUCATION - COMMUNITY COLLEGE | New | CZ01 | Arcata Area (CZ01) |  |  |  | 1000 sf | 0.0030855 | 0.00033516 | 0.0034207 | ovens/1000 sf | 0 | 0 | 0 | 0 | 0 | 0 | 1625 | 2396.625 | 2396.625 | 0 | 0 | 0 | 0 | 0 | 0 | 1625 | 2396.625 | 2396.625 | 33 | 12 | 12 | 12 | 3 | 0.5 | 13157.5 | 9546.5 | 9546.5 | 185 | 185 | 185 | 0 | 0 | 0 | 1.0458 | 1.0458 | 0.0032638 | 0.00015686 | [7 empty] | None | None | None | None
M-030 | FoodServ - Oven (Gas) | PGE | COM | Gas | COMFoodServ - Oven (Gas) | EE Gas Oven | Standard Gas Oven | Standard Gas Oven | FoodServ | Cooking | Cook_equip | Oven |  | 1 | 0 | 0 | 0.7 |  | NA | 1 | NA | ovens | ECC | EDUCATION - COMMUNITY COLLEGE | Existing | CZ01 | Arcata Area (CZ01) |  |  |  | 1000 sf | 0.0030855 | 0.00033516 | 0.0034207 | ovens/1000 sf | 0 | 0 | 0 | 0 | 0 | 0 | 1625 | 2396.625 | 2396.625 | 0 | 0 | 0 | 0 | 0 | 0 | 1625 | 2396.625 | 2396.625 | 33 | 12 | 12 | 12 | 3 | 0.5 | 13157.5 | 9546.5 | 9546.5 | 185 | 185 | 185 | 0 | 0 | 0 | 1.0458 | 1.0458 | 0.0032638 | 0.00015686 | [7 empty] | None | None | None | None
M-030 | FoodServ - Oven (Gas) | PGE | COM | Gas | COMFoodServ - Oven (Gas) | EE Gas Oven | Standard Gas Oven | Standard Gas Oven | FoodServ | Cooking | Cook_equip | Oven |  | 1 | 0 | 0 | 0.7 |  | NA | 1 | NA | ovens | ECC | EDUCATION - COMMUNITY COLLEGE | New | CZ02 | Santa Rosa Area (CZ02) |  |  |  | 1000 sf | 0.0030855 | 0.00033516 | 0.0034207 | ovens/1000 sf | 0 | 0 | 0 | 0 | 0 | 0 | 1625 | 2396.625 | 2396.625 | 0 | 0 | 0 | 0 | 0 | 0 | 1625 | 2396.625 | 2396.625 | 33 | 12 | 12 | 12 | 3 | 0.5 | 13157.5 | 9546.5 | 9546.5 | 185 | 185 | 185 | 0 | 0 | 0 | 1.0458 | 1.0458 | 0.0032638 | 0.00015686 | [7 empty] | None | None | None | None
M-030 | FoodServ - Oven (Gas) | PGE | COM | Gas | COMFoodServ - Oven (Gas) | EE Gas Oven | Standard Gas Oven | Standard Gas Oven | FoodServ | Cooking | Cook_equip | Oven |  | 1 | 0 | 0 | 0.7 |  | NA | 1 | NA | ovens | ECC | EDUCATION - COMMUNITY COLLEGE | Existing | CZ02 | Santa Rosa Area (CZ02) |  |  |  | 1000 sf | 0.0030855 | 0.00033516 | 0.0034207 | ovens/1000 sf | 0 | 0 | 0 | 0 | 0 | 0 | 1625 | 2396.625 | 2396.625 | 0 | 0 | 0 | 0 | 0 | 0 | 1625 | 2396.625 | 2396.625 | 33 | 12 | 12 | 12 | 3 | 0.5 | 13157.5 | 9546.5 | 9546.5 | 185 | 185 | 185 | 0 | 0 | 0 | 1.0458 | 1.0458 | 0.0032638 | 0.00015686 | [7 empty] | None | None | None | None
M-030 | FoodServ - Oven (Gas) | PGE | COM | Gas | COMFoodServ - Oven (Gas) | EE Gas Oven | Standard Gas Oven | Standard Gas Oven | FoodServ | Cooking | Cook_equip | Oven |  | 1 | 0 | 0 | 0.7 |  | NA | 1 | NA | ovens | ECC | EDUCATION - COMMUNITY COLLEGE | New | CZ03 | Oakland Area (CZ03) |  |  |  | 1000 sf | 0.0030855 | 0.00033516 | 0.0034207 | ovens/1000 sf | 0 | 0 | 0 | 0 | 0 | 0 | 1625 | 2396.625 | 2396.625 | 0 | 0 | 0 | 0 | 0 | 0 | 1625 | 2396.625 | 2396.625 | 33 | 12 | 12 | 12 | 3 | 0.5 | 13157.5 | 9546.5 | 9546.5 | 185 | 185 | 185 | 0 | 0 | 0 | 1.0458 | 1.0458 | 0.0032638 | 0.00015686 | [7 empty] | None | None | None | None
M-030 | FoodServ - Oven (Gas) | PGE | COM | Gas | COMFoodServ - Oven (Gas) | EE Gas Oven | Standard Gas Oven | Standard Gas Oven | FoodServ | Cooking | Cook_equip | Oven |  | 1 | 0 | 0 | 0.7 |  | NA | 1 | NA | ovens | ECC | EDUCATION - COMMUNITY COLLEGE | Existing | CZ03 | Oakland Area (CZ03) |  |  |  | 1000 sf | 0.0030855 | 0.00033516 | 0.0034207 | ovens/1000 sf | 0 | 0 | 0 | 0 | 0 | 0 | 1625 | 2396.625 | 2396.625 | 0 | 0 | 0 | 0 | 0 | 0 | 1625 | 2396.625 | 2396.625 | 33 | 12 | 12 | 12 | 3 | 0.5 | 13157.5 | 9546.5 | 9546.5 | 185 | 185 | 185 | 0 | 0 | 0 | 1.0458 | 1.0458 | 0.0032638 | 0.00015686 | [7 empty] | None | None | None | None
M-030 | FoodServ - Oven (Gas) | PGE | COM | Gas | COMFoodServ - Oven (Gas) | EE Gas Oven | Standard Gas Oven | Standard Gas Oven | FoodServ | Cooking | Cook_equip | Oven |  | 1 | 0 | 0 | 0.7 |  | NA | 1 | NA | ovens | ECC | EDUCATION - COMMUNITY COLLEGE | New | CZ04 | Sunnyvale Area (CZ04) |  |  |  | 1000 sf | 0.0030855 | 0.00033516 | 0.0034207 | ovens/1000 sf | 0 | 0 | 0 | 0 | 0 | 0 | 1625 | 2396.625 | 2396.625 | 0 | 0 | 0 | 0 | 0 | 0 | 1625 | 2396.625 | 2396.625 | 33 | 12 | 12 | 12 | 3 | 0.5 | 13157.5 | 9546.5 | 9546.5 | 185 | 185 | 185 | 0 | 0 | 0 | 1.0458 | 1.0458 | 0.0032638 | 0.00015686 | [7 empty] | None | None | None | None
M-030 | FoodServ - Oven (Gas) | PGE | COM | Gas | COMFoodServ - Oven (Gas) | EE Gas Oven | Standard Gas Oven | Standard Gas Oven | FoodServ | Cooking | Cook_equip | Oven |  | 1 | 0 | 0 | 0.7 |  | NA | 1 | NA | ovens | ECC | EDUCATION - COMMUNITY COLLEGE | Existing | CZ04 | Sunnyvale Area (CZ04) |  |  |  | 1000 sf | 0.0030855 | 0.00033516 | 0.0034207 | ovens/1000 sf | 0 | 0 | 0 | 0 | 0 | 0 | 1625 | 2396.625 | 2396.625 | 0 | 0 | 0 | 0 | 0 | 0 | 1625 | 2396.625 | 2396.625 | 33 | 12 | 12 | 12 | 3 | 0.5 | 13157.5 | 9546.5 | 9546.5 | 185 | 185 | 185 | 0 | 0 | 0 | 1.0458 | 1.0458 | 0.0032638 | 0.00015686 | [7 empty] | None | None | None | None
M-030 | FoodServ - Oven (Gas) | PGE | COM | Gas | COMFoodServ - Oven (Gas) | EE Gas Oven | Standard Gas Oven | Standard Gas Oven | FoodServ | Cooking | Cook_equip | Oven |  | 1 | 0 | 0 | 0.7 |  | NA | 1 | NA | ovens | ECC | EDUCATION - COMMUNITY COLLEGE | New | CZ05 | Santa Maria Area (CZ05) |  |  |  | 1000 sf | 0.0030855 | 0.00033516 | 0.0034207 | ovens/1000 sf | 0 | 0 | 0 | 0 | 0 | 0 | 1625 | 2396.625 | 2396.625 | 0 | 0 | 0 | 0 | 0 | 0 | 1625 | 2396.625 | 2396.625 | 33 | 12 | 12 | 12 | 3 | 0.5 | 13157.5 | 9546.5 | 9546.5 | 185 | 185 | 185 | 0 | 0 | 0 | 1.0458 | 1.0458 | 0.0032638 | 0.00015686 | [7 empty] | None | None | None | None
M-030 | FoodServ - Oven (Gas) | PGE | COM | Gas | COMFoodServ - Oven (Gas) | EE Gas Oven | Standard Gas Oven | Standard Gas Oven | FoodServ | Cooking | Cook_equip | Oven |  | 1 | 0 | 0 | 0.7 |  | NA | 1 | NA | ovens | ECC | EDUCATION - COMMUNITY COLLEGE | Existing | CZ05 | Santa Maria Area (CZ05) |  |  |  | 1000 sf | 0.0030855 | 0.00033516 | 0.0034207 | ovens/1000 sf | 0 | 0 | 0 | 0 | 0 | 0 | 1625 | 2396.625 | 2396.625 | 0 | 0 | 0 | 0 | 0 | 0 | 1625 | 2396.625 | 2396.625 | 33 | 12 | 12 | 12 | 3 | 0.5 | 13157.5 | 9546.5 | 9546.5 | 185 | 185 | 185 | 0 | 0 | 0 | 1.0458 | 1.0458 | 0.0032638 | 0.00015686 | [7 empty] | None | None | None | None
M-030 | FoodServ - Oven (Gas) | PGE | COM | Gas | COMFoodServ - Oven (Gas) | EE Gas Oven | Standard Gas Oven | Standard Gas Oven | FoodServ | Cooking | Cook_equip | Oven |  | 1 | 0 | 0 | 0.7 |  | NA | 1 | NA | ovens | ECC | EDUCATION - COMMUNITY COLLEGE | New | CZ11 | Red Bluff Area (CZ11) |  |  |  | 1000 sf | 0.0030855 | 0.00033516 | 0.0034207 | ovens/1000 sf | 0 | 0 | 0 | 0 | 0 | 0 | 1625 | 2396.625 | 2396.625 | 0 | 0 | 0 | 0 | 0 | 0 | 1625 | 2396.625 | 2396.625 | 33 | 12 | 12 | 12 | 3 | 0.5 | 13157.5 | 9546.5 | 9546.5 | 185 | 185 | 185 | 0 | 0 | 0 | 1.0458 | 1.0458 | 0.0032638 | 0.00015686 | [7 empty] | None | None | None | None
M-030 | FoodServ - Oven (Gas) | PGE | COM | Gas | COMFoodServ - Oven (Gas) | EE Gas Oven | Standard Gas Oven | Standard Gas Oven | FoodServ | Cooking | Cook_equip | Oven |  | 1 | 0 | 0 | 0.7 |  | NA | 1 | NA | ovens | ECC | EDUCATION - COMMUNITY COLLEGE | Existing | CZ11 | Red Bluff Area (CZ11) |  |  |  | 1000 sf | 0.0030855 | 0.00033516 | 0.0034207 | ovens/1000 sf | 0 | 0 | 0 | 0 | 0 | 0 | 1625 | 2396.625 | 2396.625 | 0 | 0 | 0 | 0 | 0 | 0 | 1625 | 2396.625 | 2396.625 | 33 | 12 | 12 | 12 | 3 | 0.5 | 13157.5 | 9546.5 | 9546.5 | 185 | 185 | 185 | 0 | 0 | 0 | 1.0458 | 1.0458 | 0.0032638 | 0.00015686 | [7 empty] | None | None | None | None
M-030 | FoodServ - Oven (Gas) | PGE | COM | Gas | COMFoodServ - Oven (Gas) | EE Gas Oven | Standard Gas Oven | Standard Gas Oven | FoodServ | Cooking | Cook_equip | Oven |  | 1 | 0 | 0 | 0.7 |  | NA | 1 | NA | ovens | ECC | EDUCATION - COMMUNITY COLLEGE | New | CZ12 | Sacramento Area (CZ12) |  |  |  | 1000 sf | 0.0030855 | 0.00033516 | 0.0034207 | ovens/1000 sf | 0 | 0 | 0 | 0 | 0 | 0 | 1625 | 2396.625 | 2396.625 | 0 | 0 | 0 | 0 | 0 | 0 | 1625 | 2396.625 | 2396.625 | 33 | 12 | 12 | 12 | 3 | 0.5 | 13157.5 | 9546.5 | 9546.5 | 185 | 185 | 185 | 0 | 0 | 0 | 1.0458 | 1.0458 | 0.0032638 | 0.00015686 | [7 empty] | None | None | None | None
M-030 | FoodServ - Oven (Gas) | PGE | COM | Gas | COMFoodServ - Oven (Gas) | EE Gas Oven | Standard Gas Oven | Standard Gas Oven | FoodServ | Cooking | Cook_equip | Oven |  | 1 | 0 | 0 | 0.7 |  | NA | 1 | NA | ovens | ECC | EDUCATION - COMMUNITY COLLEGE | Existing | CZ12 | Sacramento Area (CZ12) |  |  |  | 1000 sf | 0.0030855 | 0.00033516 | 0.0034207 | ovens/1000 sf | 0 | 0 | 0 | 0 | 0 | 0 | 1625 | 2396.625 | 2396.625 | 0 | 0 | 0 | 0 | 0 | 0 | 1625 | 2396.625 | 2396.625 | 33 | 12 | 12 | 12 | 3 | 0.5 | 13157.5 | 9546.5 | 9546.5 | 185 | 185 | 185 | 0 | 0 | 0 | 1.0458 | 1.0458 | 0.0032638 | 0.00015686 | [7 empty] | None | None | None | None
M-030 | FoodServ - Oven (Gas) | PGE | COM | Gas | COMFoodServ - Oven (Gas) | EE Gas Oven | Standard Gas Oven | Standard Gas Oven | FoodServ | Cooking | Cook_equip | Oven |  | 1 | 0 | 0 | 0.7 |  | NA | 1 | NA | ovens | ECC | EDUCATION - COMMUNITY COLLEGE | New | CZ13 | Fresno Area (CZ13) |  |  |  | 1000 sf | 0.0030855 | 0.00033516 | 0.0034207 | ovens/1000 sf | 0 | 0 | 0 | 0 | 0 | 0 | 1625 | 2396.625 | 2396.625 | 0 | 0 | 0 | 0 | 0 | 0 | 1625 | 2396.625 | 2396.625 | 33 | 12 | 12 | 12 | 3 | 0.5 | 13157.5 | 9546.5 | 9546.5 | 185 | 185 | 185 | 0 | 0 | 0 | 1.0458 | 1.0458 | 0.0032638 | 0.00015686 | [7 empty] | None | None | None | None
M-030 | FoodServ - Oven (Gas) | PGE | COM | Gas | COMFoodServ - Oven (Gas) | EE Gas Oven | Standard Gas Oven | Standard Gas Oven | FoodServ | Cooking | Cook_equip | Oven |  | 1 | 0 | 0 | 0.7 |  | NA | 1 | NA | ovens | ECC | EDUCATION - COMMUNITY COLLEGE | Existing | CZ13 | Fresno Area (CZ13) |  |  |  | 1000 sf | 0.0030855 | 0.00033516 | 0.0034207 | ovens/1000 sf | 0 | 0 | 0 | 0 | 0 | 0 | 1625 | 2396.625 | 2396.625 | 0 | 0 | 0 | 0 | 0 | 0 | 1625 | 2396.625 | 2396.625 | 33 | 12 | 12 | 12 | 3 | 0.5 | 13157.5 | 9546.5 | 9546.5 | 185 | 185 | 185 | 0 | 0 | 0 | 1.0458 | 1.0458 | 0.0032638 | 0.00015686 | [7 empty] | None | None | None | None
M-030 | FoodServ - Oven (Gas) | PGE | COM | Gas | COMFoodServ - Oven (Gas) | EE Gas Oven | Standard Gas Oven | Standard Gas Oven | FoodServ | Cooking | Cook_equip | Oven |  | 1 | 0 | 0 | 0.7 |  | NA | 1 | NA | ovens | ECC | EDUCATION - COMMUNITY COLLEGE | New | CZ16 | Mount Shasta Area (CZ16) |  |  |  | 1000 sf | 0.0030855 | 0.00033516 | 0.0034207 | ovens/1000 sf | 0 | 0 | 0 | 0 | 0 | 0 | 1625 | 2396.625 | 2396.625 | 0 | 0 | 0 | 0 | 0 | 0 | 1625 | 2396.625 | 2396.625 | 33 | 12 | 12 | 12 | 3 | 0.5 | 13157.5 | 9546.5 | 9546.5 | 185 | 185 | 185 | 0 | 0 | 0 | 1.0458 | 1.0458 | 0.0032638 | 0.00015686 | [7 empty] | None | None | None | None
M-030 | FoodServ - Oven (Gas) | PGE | COM | Gas | COMFoodServ - Oven (Gas) | EE Gas Oven | Standard Gas Oven | Standard Gas Oven | FoodServ | Cooking | Cook_equip | Oven |  | 1 | 0 | 0 | 0.7 |  | NA | 1 | NA | ovens | ECC | EDUCATION - COMMUNITY COLLEGE | Existing | CZ16 | Mount Shasta Area (CZ16) |  |  |  | 1000 sf | 0.0030855 | 0.00033516 | 0.0034207 | ovens/1000 sf | 0 | 0 | 0 | 0 | 0 | 0 | 1625 | 2396.625 | 2396.625 | 0 | 0 | 0 | 0 | 0 | 0 | 1625 | 2396.625 | 2396.625 | 33 | 12 | 12 | 12 | 3 | 0.5 | 13157.5 | 9546.5 | 9546.5 | 185 | 185 | 185 | 0 | 0 | 0 | 1.0458 | 1.0458 | 0.0032638 | 0.00015686 | [7 empty] | None | None | None | None
M-030 | FoodServ - Oven (Gas) | SCG | COM | Gas | COMFoodServ - Oven (Gas) | EE Gas Oven | Standard Gas Oven | Standard Gas Oven | FoodServ | Cooking | Cook_equip | Oven |  | 1 | 0 | 0 | 0.7 |  | NA | 1 | NA | ovens | ECC | EDUCATION - COMMUNITY COLLEGE | New | CZ05 | Santa Maria Area (CZ05) |  |  |  | 1000 sf | 0.0019769 | 0.00032548 | 0.0023024 | ovens/1000 sf | 0 | 0 | 0 | 0 | 0 | 0 | 1625 | 2396.625 | 2396.625 | 0 | 0 | 0 | 0 | 0 | 0 | 1625 | 2396.625 | 2396.625 | 33 | 12 | 12 | 12 | 3 | 0.5 | 13157.5 | 9546.5 | 9546.5 | 185 | 185 | 185 | 0 | 0 | 0 | 1.0458 | 1.0458 | 0.0020534 | 0.000249 | [7 empty] | None | None | None | None
M-030 | FoodServ - Oven (Gas) | SCG | COM | Gas | COMFoodServ - Oven (Gas) | EE Gas Oven | Standard Gas Oven | Standard Gas Oven | FoodServ | Cooking | Cook_equip | Oven |  | 1 | 0 | 0 | 0.7 |  | NA | 1 | NA | ovens | ECC | EDUCATION - COMMUNITY COLLEGE | Existing | CZ05 | Santa Maria Area (CZ05) |  |  |  | 1000 sf | 0.0019769 | 0.00032548 | 0.0023024 | ovens/1000 sf | 0 | 0 | 0 | 0 | 0 | 0 | 1625 | 2396.625 | 2396.625 | 0 | 0 | 0 | 0 | 0 | 0 | 1625 | 2396.625 | 2396.625 | 33 | 12 | 12 | 12 | 3 | 0.5 | 13157.5 | 9546.5 | 9546.5 | 185 | 185 | 185 | 0 | 0 | 0 | 1.0458 | 1.0458 | 0.0020534 | 0.000249 | [7 empty] | None | None | None | None
M-030 | FoodServ - Oven (Gas) | SCG | COM | Gas | COMFoodServ - Oven (Gas) | EE Gas Oven | Standard Gas Oven | Standard Gas Oven | FoodServ | Cooking | Cook_equip | Oven |  | 1 | 0 | 0 | 0.7 |  | NA | 1 | NA | ovens | ECC | EDUCATION - COMMUNITY COLLEGE | New | CZ06 | Los Angeles Area (CZ06) |  |  |  | 1000 sf | 0.0019769 | 0.00032548 | 0.0023024 | ovens/1000 sf | 0 | 0 | 0 | 0 | 0 | 0 | 1625 | 2396.625 | 2396.625 | 0 | 0 | 0 | 0 | 0 | 0 | 1625 | 2396.625 | 2396.625 | 33 | 12 | 12 | 12 | 3 | 0.5 | 13157.5 | 9546.5 | 9546.5 | 185 | 185 | 185 | 0 | 0 | 0 | 1.0458 | 1.0458 | 0.0020534 | 0.000249 | [7 empty] | None | None | None | None
M-030 | FoodServ - Oven (Gas) | SCG | COM | Gas | COMFoodServ - Oven (Gas) | EE Gas Oven | Standard Gas Oven | Standard Gas Oven | FoodServ | Cooking | Cook_equip | Oven |  | 1 | 0 | 0 | 0.7 |  | NA | 1 | NA | ovens | ECC | EDUCATION - COMMUNITY COLLEGE | Existing | CZ06 | Los Angeles Area (CZ06) |  |  |  | 1000 sf | 0.0019769 | 0.00032548 | 0.0023024 | ovens/1000 sf | 0 | 0 | 0 | 0 | 0 | 0 | 1625 | 2396.625 | 2396.625 | 0 | 0 | 0 | 0 | 0 | 0 | 1625 | 2396.625 | 2396.625 | 33 | 12 | 12 | 12 | 3 | 0.5 | 13157.5 | 9546.5 | 9546.5 | 185 | 185 | 185 | 0 | 0 | 0 | 1.0458 | 1.0458 | 0.0020534 | 0.000249 | [7 empty] | None | None | None | None
M-030 | FoodServ - Oven (Gas) | SCG | COM | Gas | COMFoodServ - Oven (Gas) | EE Gas Oven | Standard Gas Oven | Standard Gas Oven | FoodServ | Cooking | Cook_equip | Oven |  | 1 | 0 | 0 | 0.7 |  | NA | 1 | NA | ovens | ECC | EDUCATION - COMMUNITY COLLEGE | New | CZ08 | El Toro Area (CZ08) |  |  |  | 1000 sf | 0.0019769 | 0.00032548 | 0.0023024 | ovens/1000 sf | 0 | 0 | 0 | 0 | 0 | 0 | 1625 | 2396.625 | 2396.625 | 0 | 0 | 0 | 0 | 0 | 0 | 1625 | 2396.625 | 2396.625 | 33 | 12 | 12 | 12 | 3 | 0.5 | 13157.5 | 9546.5 | 9546.5 | 185 | 185 | 185 | 0 | 0 | 0 | 1.0458 | 1.0458 | 0.0020534 | 0.000249 | [7 empty] | None | None | None | None
M-030 | FoodServ - Oven (Gas) | SCG | COM | Gas | COMFoodServ - Oven (Gas) | EE Gas Oven | Standard Gas Oven | Standard Gas Oven | FoodServ | Cooking | Cook_equip | Oven |  | 1 | 0 | 0 | 0.7 |  | NA | 1 | NA | ovens | ECC | EDUCATION - COMMUNITY COLLEGE | Existing | CZ08 | El Toro Area (CZ08) |  |  |  | 1000 sf | 0.0019769 | 0.00032548 | 0.0023024 | ovens/1000 sf | 0 | 0 | 0 | 0 | 0 | 0 | 1625 | 2396.625 | 2396.625 | 0 | 0 | 0 | 0 | 0 | 0 | 1625 | 2396.625 | 2396.625 | 33 | 12 | 12 | 12 | 3 | 0.5 | 13157.5 | 9546.5 | 9546.5 | 185 | 185 | 185 | 0 | 0 | 0 | 1.0458 | 1.0458 | 0.0020534 | 0.000249 | [7 empty] | None | None | None | None
M-030 | FoodServ - Oven (Gas) | SCG | COM | Gas | COMFoodServ - Oven (Gas) | EE Gas Oven | Standard Gas Oven | Standard Gas Oven | FoodServ | Cooking | Cook_equip | Oven |  | 1 | 0 | 0 | 0.7 |  | NA | 1 | NA | ovens | ECC | EDUCATION - COMMUNITY COLLEGE | Existing | CZ09 | Pasadena Area (CZ09) |  |  |  | 1000 sf | 0.0019769 | 0.00032548 | 0.0023024 | ovens/1000 sf | 0 | 0 | 0 | 0 | 0 | 0 | 1625 | 2396.625 | 2396.625 | 0 | 0 | 0 | 0 | 0 | 0 | 1625 | 2396.625 | 2396.625 | 33 | 12 | 12 | 12 | 3 | 0.5 | 13157.5 | 9546.5 | 9546.5 | 185 | 185 | 185 | 0 | 0 | 0 | 1.0458 | 1.0458 | 0.0020534 | 0.000249 | [7 empty] | None | None | None | None
M-030 | FoodServ - Oven (Gas) | SCG | COM | Gas | COMFoodServ - Oven (Gas) | EE Gas Oven | Standard Gas Oven | Standard Gas Oven | FoodServ | Cooking | Cook_equip | Oven |  | 1 | 0 | 0 | 0.7 |  | NA | 1 | NA | ovens | ECC | EDUCATION - COMMUNITY COLLEGE | New | CZ09 | Pasadena Area (CZ09) |  |  |  | 1000 sf | 0.0019769 | 0.00032548 | 0.0023024 | ovens/1000 sf | 0 | 0 | 0 | 0 | 0 | 0 | 1625 | 2396.625 | 2396.625 | 0 | 0 | 0 | 0 | 0 | 0 | 1625 | 2396.625 | 2396.625 | 33 | 12 | 12 | 12 | 3 | 0.5 | 13157.5 | 9546.5 | 9546.5 | 185 | 185 | 185 | 0 | 0 | 0 | 1.0458 | 1.0458 | 0.0020534 | 0.000249 | [7 empty] | None | None | None | None
M-030 | FoodServ - Oven (Gas) | SCG | COM | Gas | COMFoodServ - Oven (Gas) | EE Gas Oven | Standard Gas Oven | Standard Gas Oven | FoodServ | Cooking | Cook_equip | Oven |  | 1 | 0 | 0 | 0.7 |  | NA | 1 | NA | ovens | ECC | EDUCATION - COMMUNITY COLLEGE | New | CZ10 | San Bernardino Area (CZ10) |  |  |  | 1000 sf | 0.0019769 | 0.00032548 | 0.0023024 | ovens/1000 sf | 0 | 0 | 0 | 0 | 0 | 0 | 1625 | 2396.625 | 2396.625 | 0 | 0 | 0 | 0 | 0 | 0 | 1625 | 2396.625 | 2396.625 | 33 | 12 | 12 | 12 | 3 | 0.5 | 13157.5 | 9546.5 | 9546.5 | 185 | 185 | 185 | 0 | 0 | 0 | 1.0458 | 1.0458 | 0.0020534 | 0.000249 | [7 empty] | None | None | None | None
M-030 | FoodServ - Oven (Gas) | SCG | COM | Gas | COMFoodServ - Oven (Gas) | EE Gas Oven | Standard Gas Oven | Standard Gas Oven | FoodServ | Cooking | Cook_equip | Oven |  | 1 | 0 | 0 | 0.7 |  | NA | 1 | NA | ovens | ECC | EDUCATION - COMMUNITY COLLEGE | Existing | CZ10 | San Bernardino Area (CZ10) |  |  |  | 1000 sf | 0.0019769 | 0.00032548 | 0.0023024 | ovens/1000 sf | 0 | 0 | 0 | 0 | 0 | 0 | 1625 | 2396.625 | 2396.625 | 0 | 0 | 0 | 0 | 0 | 0 | 1625 | 2396.625 | 2396.625 | 33 | 12 | 12 | 12 | 3 | 0.5 | 13157.5 | 9546.5 | 9546.5 | 185 | 185 | 185 | 0 | 0 | 0 | 1.0458 | 1.0458 | 0.0020534 | 0.000249 | [7 empty] | None | None | None | None
M-030 | FoodServ - Oven (Gas) | SCG | COM | Gas | COMFoodServ - Oven (Gas) | EE Gas Oven | Standard Gas Oven | Standard Gas Oven | FoodServ | Cooking | Cook_equip | Oven |  | 1 | 0 | 0 | 0.7 |  | NA | 1 | NA | ovens | ECC | EDUCATION - COMMUNITY COLLEGE | New | CZ13 | Fresno Area (CZ13) |  |  |  | 1000 sf | 0.0019769 | 0.00032548 | 0.0023024 | ovens/1000 sf | 0 | 0 | 0 | 0 | 0 | 0 | 1625 | 2396.625 | 2396.625 | 0 | 0 | 0 | 0 | 0 | 0 | 1625 | 2396.625 | 2396.625 | 33 | 12 | 12 | 12 | 3 | 0.5 | 13157.5 | 9546.5 | 9546.5 | 185 | 185 | 185 | 0 | 0 | 0 | 1.0458 | 1.0458 | 0.0020534 | 0.000249 | [7 empty] | None | None | None | None
M-030 | FoodServ - Oven (Gas) | SCG | COM | Gas | COMFoodServ - Oven (Gas) | EE Gas Oven | Standard Gas Oven | Standard Gas Oven | FoodServ | Cooking | Cook_equip | Oven |  | 1 | 0 | 0 | 0.7 |  | NA | 1 | NA | ovens | ECC | EDUCATION - COMMUNITY COLLEGE | Existing | CZ13 | Fresno Area (CZ13) |  |  |  | 1000 sf | 0.0019769 | 0.00032548 | 0.0023024 | ovens/1000 sf | 0 | 0 | 0 | 0 | 0 | 0 | 1625 | 2396.625 | 2396.625 | 0 | 0 | 0 | 0 | 0 | 0 | 1625 | 2396.625 | 2396.625 | 33 | 12 | 12 | 12 | 3 | 0.5 | 13157.5 | 9546.5 | 9546.5 | 185 | 185 | 185 | 0 | 0 | 0 | 1.0458 | 1.0458 | 0.0020534 | 0.000249 | [7 empty] | None | None | None | None
M-030 | FoodServ - Oven (Gas) | SCG | COM | Gas | COMFoodServ - Oven (Gas) | EE Gas Oven | Standard Gas Oven | Standard Gas Oven | FoodServ | Cooking | Cook_equip | Oven |  | 1 | 0 | 0 | 0.7 |  | NA | 1 | NA | ovens | ECC | EDUCATION - COMMUNITY COLLEGE | Existing | CZ14 | China Lake Area (CZ14) |  |  |  | 1000 sf | 0.0019769 | 0.00032548 | 0.0023024 | ovens/1000 sf | 0 | 0 | 0 | 0 | 0 | 0 | 1625 | 2396.625 | 2396.625 | 0 | 0 | 0 | 0 | 0 | 0 | 1625 | 2396.625 | 2396.625 | 33 | 12 | 12 | 12 | 3 | 0.5 | 13157.5 | 9546.5 | 9546.5 | 185 | 185 | 185 | 0 | 0 | 0 | 1.0458 | 1.0458 | 0.0020534 | 0.000249 | [7 empty] | None | None | None | None
M-030 | FoodServ - Oven (Gas) | SCG | COM | Gas | COMFoodServ - Oven (Gas) | EE Gas Oven | Standard Gas Oven | Standard Gas Oven | FoodServ | Cooking | Cook_equip | Oven |  | 1 | 0 | 0 | 0.7 |  | NA | 1 | NA | ovens | ECC | EDUCATION - COMMUNITY COLLEGE | New | CZ14 | China Lake Area (CZ14) |  |  |  | 1000 sf | 0.0019769 | 0.00032548 | 0.0023024 | ovens/1000 sf | 0 | 0 | 0 | 0 | 0 | 0 | 1625 | 2396.625 | 2396.625 | 0 | 0 | 0 | 0 | 0 | 0 | 1625 | 2396.625 | 2396.625 | 33 | 12 | 12 | 12 | 3 | 0.5 | 13157.5 | 9546.5 | 9546.5 | 185 | 185 | 185 | 0 | 0 | 0 | 1.0458 | 1.0458 | 0.0020534 | 0.000249 | [7 empty] | None | None | None | None
M-030 | FoodServ - Oven (Gas) | SCG | COM | Gas | COMFoodServ - Oven (Gas) | EE Gas Oven | Standard Gas Oven | Standard Gas Oven | FoodServ | Cooking | Cook_equip | Oven |  | 1 | 0 | 0 | 0.7 |  | NA | 1 | NA | ovens | ECC | EDUCATION - COMMUNITY COLLEGE | New | CZ15 | Blythe Area (CZ15) |  |  |  | 1000 sf | 0.0019769 | 0.00032548 | 0.0023024 | ovens/1000 sf | 0 | 0 | 0 | 0 | 0 | 0 | 1625 | 2396.625 | 2396.625 | 0 | 0 | 0 | 0 | 0 | 0 | 1625 | 2396.625 | 2396.625 | 33 | 12 | 12 | 12 | 3 | 0.5 | 13157.5 | 9546.5 | 9546.5 | 185 | 185 | 185 | 0 | 0 | 0 | 1.0458 | 1.0458 | 0.0020534 | 0.000249 | [7 empty] | None | None | None | None
M-030 | FoodServ - Oven (Gas) | SCG | COM | Gas | COMFoodServ - Oven (Gas) | EE Gas Oven | Standard Gas Oven | Standard Gas Oven | FoodServ | Cooking | Cook_equip | Oven |  | 1 | 0 | 0 | 0.7 |  | NA | 1 | NA | ovens | ECC | EDUCATION - COMMUNITY COLLEGE | Existing | CZ15 | Blythe Area (CZ15) |  |  |  | 1000 sf | 0.0019769 | 0.00032548 | 0.0023024 | ovens/1000 sf | 0 | 0 | 0 | 0 | 0 | 0 | 1625 | 2396.625 | 2396.625 | 0 | 0 | 0 | 0 | 0 | 0 | 1625 | 2396.625 | 2396.625 | 33 | 12 | 12 | 12 | 3 | 0.5 | 13157.5 | 9546.5 | 9546.5 | 185 | 185 | 185 | 0 | 0 | 0 | 1.0458 | 1.0458 | 0.0020534 | 0.000249 | [7 empty] | None | None | None | None
M-030 | FoodServ - Oven (Gas) | SCG | COM | Gas | COMFoodServ - Oven (Gas) | EE Gas Oven | Standard Gas Oven | Standard Gas Oven | FoodServ | Cooking | Cook_equip | Oven |  | 1 | 0 | 0 | 0.7 |  | NA | 1 | NA | ovens | ECC | EDUCATION - COMMUNITY COLLEGE | New | CZ16 | Mount Shasta Area (CZ16) |  |  |  | 1000 sf | 0.0019769 | 0.00032548 | 0.0023024 | ovens/1000 sf | 0 | 0 | 0 | 0 | 0 | 0 | 1625 | 2396.625 | 2396.625 | 0 | 0 | 0 | 0 | 0 | 0 | 1625 | 2396.625 | 2396.625 | 33 | 12 | 12 | 12 | 3 | 0.5 | 13157.5 | 9546.5 | 9546.5 | 185 | 185 | 185 | 0 | 0 | 0 | 1.0458 | 1.0458 | 0.0020534 | 0.000249 | [7 empty] | None | None | None | None
M-030 | FoodServ - Oven (Gas) | SCG | COM | Gas | COMFoodServ - Oven (Gas) | EE Gas Oven | Standard Gas Oven | Standard Gas Oven | FoodServ | Cooking | Cook_equip | Oven |  | 1 | 0 | 0 | 0.7 |  | NA | 1 | NA | ovens | ECC | EDUCATION - COMMUNITY COLLEGE | Existing | CZ16 | Mount Shasta Area (CZ16) |  |  |  | 1000 sf | 0.0019769 | 0.00032548 | 0.0023024 | ovens/1000 sf | 0 | 0 | 0 | 0 | 0 | 0 | 1625 | 2396.625 | 2396.625 | 0 | 0 | 0 | 0 | 0 | 0 | 1625 | 2396.625 | 2396.625 | 33 | 12 | 12 | 12 | 3 | 0.5 | 13157.5 | 9546.5 | 9546.5 | 185 | 185 | 185 | 0 | 0 | 0 | 1.0458 | 1.0458 | 0.0020534 | 0.000249 | [7 empty] | None | None | None | None
M-030 | FoodServ - Oven (Gas) | SDGE | COM | Gas | COMFoodServ - Oven (Gas) | EE Gas Oven | Standard Gas Oven | Standard Gas Oven | FoodServ | Cooking | Cook_equip | Oven |  | 1 | 0 | 0 | 0.7 |  | NA | 1 | NA | ovens | ECC | EDUCATION - COMMUNITY COLLEGE | New | CZ06 | Los Angeles Area (CZ06) |  |  |  | 1000 sf | 0.0020785 | 0.00010939 | 0.0021879 | ovens/1000 sf | 0 | 0 | 0 | 0 | 0 | 0 | 1625 | 2396.625 | 2396.625 | 0 | 0 | 0 | 0 | 0 | 0 | 1625 | 2396.625 | 2396.625 | 33 | 12 | 12 | 12 | 3 | 0.5 | 13157.5 | 9546.5 | 9546.5 | 185 | 185 | 185 | 0 | 0 | 0 | 1.0458 | 1.0458 | 0.0021879 | 0 | [7 empty] | None | None | None | None
M-030 | FoodServ - Oven (Gas) | SDGE | COM | Gas | COMFoodServ - Oven (Gas) | EE Gas Oven | Standard Gas Oven | Standard Gas Oven | FoodServ | Cooking | Cook_equip | Oven |  | 1 | 0 | 0 | 0.7 |  | NA | 1 | NA | ovens | ECC | EDUCATION - COMMUNITY COLLEGE | Existing | CZ06 | Los Angeles Area (CZ06) |  |  |  | 1000 sf | 0.0020785 | 0.00010939 | 0.0021879 | ovens/1000 sf | 0 | 0 | 0 | 0 | 0 | 0 | 1625 | 2396.625 | 2396.625 | 0 | 0 | 0 | 0 | 0 | 0 | 1625 | 2396.625 | 2396.625 | 33 | 12 | 12 | 12 | 3 | 0.5 | 13157.5 | 9546.5 | 9546.5 | 185 | 185 | 185 | 0 | 0 | 0 | 1.0458 | 1.0458 | 0.0021879 | 0 | [7 empty] | None | None | None | None
M-030 | FoodServ - Oven (Gas) | SDGE | COM | Gas | COMFoodServ - Oven (Gas) | EE Gas Oven | Standard Gas Oven | Standard Gas Oven | FoodServ | Cooking | Cook_equip | Oven |  | 1 | 0 | 0 | 0.7 |  | NA | 1 | NA | ovens | ECC | EDUCATION - COMMUNITY COLLEGE | New | CZ07 | San Diego Area (CZ07) |  |  |  | 1000 sf | 0.0020785 | 0.00010939 | 0.0021879 | ovens/1000 sf | 0 | 0 | 0 | 0 | 0 | 0 | 1625 | 2396.625 | 2396.625 | 0 | 0 | 0 | 0 | 0 | 0 | 1625 | 2396.625 | 2396.625 | 33 | 12 | 12 | 12 | 3 | 0.5 | 13157.5 | 9546.5 | 9546.5 | 185 | 185 | 185 | 0 | 0 | 0 | 1.0458 | 1.0458 | 0.0021879 | 0 | [7 empty] | None | None | None | None
M-030 | FoodServ - Oven (Gas) | SDGE | COM | Gas | COMFoodServ - Oven (Gas) | EE Gas Oven | Standard Gas Oven | Standard Gas Oven | FoodServ | Cooking | Cook_equip | Oven |  | 1 | 0 | 0 | 0.7 |  | NA | 1 | NA | ovens | ECC | EDUCATION - COMMUNITY COLLEGE | Existing | CZ07 | San Diego Area (CZ07) |  |  |  | 1000 sf | 0.0020785 | 0.00010939 | 0.0021879 | ovens/1000 sf | 0 | 0 | 0 | 0 | 0 | 0 | 1625 | 2396.625 | 2396.625 | 0 | 0 | 0 | 0 | 0 | 0 | 1625 | 2396.625 | 2396.625 | 33 | 12 | 12 | 12 | 3 | 0.5 | 13157.5 | 9546.5 | 9546.5 | 185 | 185 | 185 | 0 | 0 | 0 | 1.0458 | 1.0458 | 0.0021879 | 0 | [7 empty] | None | None | None | None
M-030 | FoodServ - Oven (Gas) | SDGE | COM | Gas | COMFoodServ - Oven (Gas) | EE Gas Oven | Standard Gas Oven | Standard Gas Oven | FoodServ | Cooking | Cook_equip | Oven |  | 1 | 0 | 0 | 0.7 |  | NA | 1 | NA | ovens | ECC | EDUCATION - COMMUNITY COLLEGE | New | CZ08 | El Toro Area (CZ08) |  |  |  | 1000 sf | 0.0020785 | 0.00010939 | 0.0021879 | ovens/1000 sf | 0 | 0 | 0 | 0 | 0 | 0 | 1625 | 2396.625 | 2396.625 | 0 | 0 | 0 | 0 | 0 | 0 | 1625 | 2396.625 | 2396.625 | 33 | 12 | 12 | 12 | 3 | 0.5 | 13157.5 | 9546.5 | 9546.5 | 185 | 185 | 185 | 0 | 0 | 0 | 1.0458 | 1.0458 | 0.0021879 | 0 | [7 empty] | None | None | None | None
M-030 | FoodServ - Oven (Gas) | SDGE | COM | Gas | COMFoodServ - Oven (Gas) | EE Gas Oven | Standard Gas Oven | Standard Gas Oven | FoodServ | Cooking | Cook_equip | Oven |  | 1 | 0 | 0 | 0.7 |  | NA | 1 | NA | ovens | ECC | EDUCATION - COMMUNITY COLLEGE | Existing | CZ08 | El Toro Area (CZ08) |  |  |  | 1000 sf | 0.0020785 | 0.00010939 | 0.0021879 | ovens/1000 sf | 0 | 0 | 0 | 0 | 0 | 0 | 1625 | 2396.625 | 2396.625 | 0 | 0 | 0 | 0 | 0 | 0 | 1625 | 2396.625 | 2396.625 | 33 | 12 | 12 | 12 | 3 | 0.5 | 13157.5 | 9546.5 | 9546.5 | 185 | 185 | 185 | 0 | 0 | 0 | 1.0458 | 1.0458 | 0.0021879 | 0 | [7 empty] | None | None | None | None
M-030 | FoodServ - Oven (Gas) | SDGE | COM | Gas | COMFoodServ - Oven (Gas) | EE Gas Oven | Standard Gas Oven | Standard Gas Oven | FoodServ | Cooking | Cook_equip | Oven |  | 1 | 0 | 0 | 0.7 |  | NA | 1 | NA | ovens | ECC | EDUCATION - COMMUNITY COLLEGE | New | CZ10 | San Bernardino Area (CZ10) |  |  |  | 1000 sf | 0.0020785 | 0.00010939 | 0.0021879 | ovens/1000 sf | 0 | 0 | 0 | 0 | 0 | 0 | 1625 | 2396.625 | 2396.625 | 0 | 0 | 0 | 0 | 0 | 0 | 1625 | 2396.625 | 2396.625 | 33 | 12 | 12 | 12 | 3 | 0.5 | 13157.5 | 9546.5 | 9546.5 | 185 | 185 | 185 | 0 | 0 | 0 | 1.0458 | 1.0458 | 0.0021879 | 0 | [7 empty] | None | None | None | None
M-030 | FoodServ - Oven (Gas) | SDGE | COM | Gas | COMFoodServ - Oven (Gas) | EE Gas Oven | Standard Gas Oven | Standard Gas Oven | FoodServ | Cooking | Cook_equip | Oven |  | 1 | 0 | 0 | 0.7 |  | NA | 1 | NA | ovens | ECC | EDUCATION - COMMUNITY COLLEGE | Existing | CZ10 | San Bernardino Area (CZ10) |  |  |  | 1000 sf | 0.0020785 | 0.00010939 | 0.0021879 | ovens/1000 sf | 0 | 0 | 0 | 0 | 0 | 0 | 1625 | 2396.625 | 2396.625 | 0 | 0 | 0 | 0 | 0 | 0 | 1625 | 2396.625 | 2396.625 | 33 | 12 | 12 | 12 | 3 | 0.5 | 13157.5 | 9546.5 | 9546.5 | 185 | 185 | 185 | 0 | 0 | 0 | 1.0458 | 1.0458 | 0.0021879 | 0 | [7 empty] | None | None | None | None
M-030 | FoodServ - Oven (Gas) | SDGE | COM | Gas | COMFoodServ - Oven (Gas) | EE Gas Oven | Standard Gas Oven | Standard Gas Oven | FoodServ | Cooking | Cook_equip | Oven |  | 1 | 0 | 0 | 0.7 |  | NA | 1 | NA | ovens | ECC | EDUCATION - COMMUNITY COLLEGE | New | CZ14 | China Lake Area (CZ14) |  |  |  | 1000 sf | 0.0020785 | 0.00010939 | 0.0021879 | ovens/1000 sf | 0 | 0 | 0 | 0 | 0 | 0 | 1625 | 2396.625 | 2396.625 | 0 | 0 | 0 | 0 | 0 | 0 | 1625 | 2396.625 | 2396.625 | 33 | 12 | 12 | 12 | 3 | 0.5 | 13157.5 | 9546.5 | 9546.5 | 185 | 185 | 185 | 0 | 0 | 0 | 1.0458 | 1.0458 | 0.0021879 | 0 | [7 empty] | None | None | None | None
M-030 | FoodServ - Oven (Gas) | SDGE | COM | Gas | COMFoodServ - Oven (Gas) | EE Gas Oven | Standard Gas Oven | Standard Gas Oven | FoodServ | Cooking | Cook_equip | Oven |  | 1 | 0 | 0 | 0.7 |  | NA | 1 | NA | ovens | ECC | EDUCATION - COMMUNITY COLLEGE | Existing | CZ14 | China Lake Area (CZ14) |  |  |  | 1000 sf | 0.0020785 | 0.00010939 | 0.0021879 | ovens/1000 sf | 0 | 0 | 0 | 0 | 0 | 0 | 1625 | 2396.625 | 2396.625 | 0 | 0 | 0 | 0 | 0 | 0 | 1625 | 2396.625 | 2396.625 | 33 | 12 | 12 | 12 | 3 | 0.5 | 13157.5 | 9546.5 | 9546.5 | 185 | 185 | 185 | 0 | 0 | 0 | 1.0458 | 1.0458 | 0.0021879 | 0 | [7 empty] | None | None | None | None
M-030 | FoodServ - Oven (Gas) | SDGE | COM | Gas | COMFoodServ - Oven (Gas) | EE Gas Oven | Standard Gas Oven | Standard Gas Oven | FoodServ | Cooking | Cook_equip | Oven |  | 1 | 0 | 0 | 0.7 |  | NA | 1 | NA | ovens | ECC | EDUCATION - COMMUNITY COLLEGE | New | CZ15 | Blythe Area (CZ15) |  |  |  | 1000 sf | 0.0020785 | 0.00010939 | 0.0021879 | ovens/1000 sf | 0 | 0 | 0 | 0 | 0 | 0 | 1625 | 2396.625 | 2396.625 | 0 | 0 | 0 | 0 | 0 | 0 | 1625 | 2396.625 | 2396.625 | 33 | 12 | 12 | 12 | 3 | 0.5 | 13157.5 | 9546.5 | 9546.5 | 185 | 185 | 185 | 0 | 0 | 0 | 1.0458 | 1.0458 | 0.0021879 | 0 | [7 empty] | None | None | None | None
M-030 | FoodServ - Oven (Gas) | SDGE | COM | Gas | COMFoodServ - Oven (Gas) | EE Gas Oven | Standard Gas Oven | Standard Gas Oven | FoodServ | Cooking | Cook_equip | Oven |  | 1 | 0 | 0 | 0.7 |  | NA | 1 | NA | ovens | ECC | EDUCATION - COMMUNITY COLLEGE | Existing | CZ15 | Blythe Area (CZ15) |  |  |  | 1000 sf | 0.0020785 | 0.00010939 | 0.0021879 | ovens/1000 sf | 0 | 0 | 0 | 0 | 0 | 0 | 1625 | 2396.625 | 2396.625 | 0 | 0 | 0 | 0 | 0 | 0 | 1625 | 2396.625 | 2396.625 | 33 | 12 | 12 | 12 | 3 | 0.5 | 13157.5 | 9546.5 | 9546.5 | 185 | 185 | 185 | 0 | 0 | 0 | 1.0458 | 1.0458 | 0.0021879 | 0 | [7 empty] | None | None | None | None
M-030 | FoodServ - Oven (Gas) | PGE | COM | Gas | COMFoodServ - Oven (Gas) | EE Gas Oven | Standard Gas Oven | Standard Gas Oven | FoodServ | Cooking | Cook_equip | Oven |  | 1 | 0 | 0 | 0.7 |  | NA | 1 | NA | ovens | EPR | EDUCATION - PRIMARY SCHOOL | New | CZ01 | Arcata Area (CZ01) |  |  |  | 1000 sf | 0.01102 | 0.001197 | 0.012217 | ovens/1000 sf | 0 | 0 | 0 | 0 | 0 | 0 | 1625 | 2396.625 | 2396.625 | 0 | 0 | 0 | 0 | 0 | 0 | 1625 | 2396.625 | 2396.625 | 33 | 12 | 12 | 12 | 3 | 0.5 | 13157.5 | 9546.5 | 9546.5 | 185 | 185 | 185 | 0 | 0 | 0 | 1.0458 | 1.0458 | 0.0032638 | 0.00015686 | [7 empty] | None | None | None | None
M-030 | FoodServ - Oven (Gas) | PGE | COM | Gas | COMFoodServ - Oven (Gas) | EE Gas Oven | Standard Gas Oven | Standard Gas Oven | FoodServ | Cooking | Cook_equip | Oven |  | 1 | 0 | 0 | 0.7 |  | NA | 1 | NA | ovens | EPR | EDUCATION - PRIMARY SCHOOL | Existing | CZ01 | Arcata Area (CZ01) |  |  |  | 1000 sf | 0.01102 | 0.001197 | 0.012217 | ovens/1000 sf | 0 | 0 | 0 | 0 | 0 | 0 | 1625 | 2396.625 | 2396.625 | 0 | 0 | 0 | 0 | 0 | 0 | 1625 | 2396.625 | 2396.625 | 33 | 12 | 12 | 12 | 3 | 0.5 | 13157.5 | 9546.5 | 9546.5 | 185 | 185 | 185 | 0 | 0 | 0 | 1.0458 | 1.0458 | 0.0032638 | 0.00015686 | [7 empty] | None | None | None | None
M-030 | FoodServ - Oven (Gas) | PGE | COM | Gas | COMFoodServ - Oven (Gas) | EE Gas Oven | Standard Gas Oven | Standard Gas Oven | FoodServ | Cooking | Cook_equip | Oven |  | 1 | 0 | 0 | 0.7 |  | NA | 1 | NA | ovens | EPR | EDUCATION - PRIMARY SCHOOL | New | CZ02 | Santa Rosa Area (CZ02) |  |  |  | 1000 sf | 0.01102 | 0.001197 | 0.012217 | ovens/1000 sf | 0 | 0 | 0 | 0 | 0 | 0 | 1625 | 2396.625 | 2396.625 | 0 | 0 | 0 | 0 | 0 | 0 | 1625 | 2396.625 | 2396.625 | 33 | 12 | 12 | 12 | 3 | 0.5 | 13157.5 | 9546.5 | 9546.5 | 185 | 185 | 185 | 0 | 0 | 0 | 1.0458 | 1.0458 | 0.0032638 | 0.00015686 | [7 empty] | None | None | None | None
M-030 | FoodServ - Oven (Gas) | PGE | COM | Gas | COMFoodServ - Oven (Gas) | EE Gas Oven | Standard Gas Oven | Standard Gas Oven | FoodServ | Cooking | Cook_equip | Oven |  | 1 | 0 | 0 | 0.7 |  | NA | 1 | NA | ovens | EPR | EDUCATION - PRIMARY SCHOOL | Existing | CZ02 | Santa Rosa Area (CZ02) |  |  |  | 1000 sf | 0.01102 | 0.001197 | 0.012217 | ovens/1000 sf | 0 | 0 | 0 | 0 | 0 | 0 | 1625 | 2396.625 | 2396.625 | 0 | 0 | 0 | 0 | 0 | 0 | 1625 | 2396.625 | 2396.625 | 33 | 12 | 12 | 12 | 3 | 0.5 | 13157.5 | 9546.5 | 9546.5 | 185 | 185 | 185 | 0 | 0 | 0 | 1.0458 | 1.0458 | 0.0032638 | 0.00015686 | [7 empty] | None | None | None | None
M-030 | FoodServ - Oven (Gas) | PGE | COM | Gas | COMFoodServ - Oven (Gas) | EE Gas Oven | Standard Gas Oven | Standard Gas Oven | FoodServ | Cooking | Cook_equip | Oven |  | 1 | 0 | 0 | 0.7 |  | NA | 1 | NA | ovens | EPR | EDUCATION - PRIMARY SCHOOL | New | CZ03 | Oakland Area (CZ03) |  |  |  | 1000 sf | 0.01102 | 0.001197 | 0.012217 | ovens/1000 sf | 0 | 0 | 0 | 0 | 0 | 0 | 1625 | 2396.625 | 2396.625 | 0 | 0 | 0 | 0 | 0 | 0 | 1625 | 2396.625 | 2396.625 | 33 | 12 | 12 | 12 | 3 | 0.5 | 13157.5 | 9546.5 | 9546.5 | 185 | 185 | 185 | 0 | 0 | 0 | 1.0458 | 1.0458 | 0.0032638 | 0.00015686 | [7 empty] | None | None | None | None
M-030 | FoodServ - Oven (Gas) | PGE | COM | Gas | COMFoodServ - Oven (Gas) | EE Gas Oven | Standard Gas Oven | Standard Gas Oven | FoodServ | Cooking | Cook_equip | Oven |  | 1 | 0 | 0 | 0.7 |  | NA | 1 | NA | ovens | EPR | EDUCATION - PRIMARY SCHOOL | Existing | CZ03 | Oakland Area (CZ03) |  |  |  | 1000 sf | 0.01102 | 0.001197 | 0.012217 | ovens/1000 sf | 0 | 0 | 0 | 0 | 0 | 0 | 1625 | 2396.625 | 2396.625 | 0 | 0 | 0 | 0 | 0 | 0 | 1625 | 2396.625 | 2396.625 | 33 | 12 | 12 | 12 | 3 | 0.5 | 13157.5 | 9546.5 | 9546.5 | 185 | 185 | 185 | 0 | 0 | 0 | 1.0458 | 1.0458 | 0.0032638 | 0.00015686 | [7 empty] | None | None | None | None
M-030 | FoodServ - Oven (Gas) | PGE | COM | Gas | COMFoodServ - Oven (Gas) | EE Gas Oven | Standard Gas Oven | Standard Gas Oven | FoodServ | Cooking | Cook_equip | Oven |  | 1 | 0 | 0 | 0.7 |  | NA | 1 | NA | ovens | EPR | EDUCATION - PRIMARY SCHOOL | New | CZ04 | Sunnyvale Area (CZ04) |  |  |  | 1000 sf | 0.01102 | 0.001197 | 0.012217 | ovens/1000 sf | 0 | 0 | 0 | 0 | 0 | 0 | 1625 | 2396.625 | 2396.625 | 0 | 0 | 0 | 0 | 0 | 0 | 1625 | 2396.625 | 2396.625 | 33 | 12 | 12 | 12 | 3 | 0.5 | 13157.5 | 9546.5 | 9546.5 | 185 | 185 | 185 | 0 | 0 | 0 | 1.0458 | 1.0458 | 0.0032638 | 0.00015686 | [7 empty] | None | None | None | None
M-030 | FoodServ - Oven (Gas) | PGE | COM | Gas | COMFoodServ - Oven (Gas) | EE Gas Oven | Standard Gas Oven | Standard Gas Oven | FoodServ | Cooking | Cook_equip | Oven |  | 1 | 0 | 0 | 0.7 |  | NA | 1 | NA | ovens | EPR | EDUCATION - PRIMARY SCHOOL | Existing | CZ04 | Sunnyvale Area (CZ04) |  |  |  | 1000 sf | 0.01102 | 0.001197 | 0.012217 | ovens/1000 sf | 0 | 0 | 0 | 0 | 0 | 0 | 1625 | 2396.625 | 2396.625 | 0 | 0 | 0 | 0 | 0 | 0 | 1625 | 2396.625 | 2396.625 | 33 | 12 | 12 | 12 | 3 | 0.5 | 13157.5 | 9546.5 | 9546.5 | 185 | 185 | 185 | 0 | 0 | 0 | 1.0458 | 1.0458 | 0.0032638 | 0.00015686 | [7 empty] | None | None | None | None
M-030 | FoodServ - Oven (Gas) | PGE | COM | Gas | COMFoodServ - Oven (Gas) | EE Gas Oven | Standard Gas Oven | Standard Gas Oven | FoodServ | Cooking | Cook_equip | Oven |  | 1 | 0 | 0 | 0.7 |  | NA | 1 | NA | ovens | EPR | EDUCATION - PRIMARY SCHOOL | New | CZ05 | Santa Maria Area (CZ05) |  |  |  | 1000 sf | 0.01102 | 0.001197 | 0.012217 | ovens/1000 sf | 0 | 0 | 0 | 0 | 0 | 0 | 1625 | 2396.625 | 2396.625 | 0 | 0 | 0 | 0 | 0 | 0 | 1625 | 2396.625 | 2396.625 | 33 | 12 | 12 | 12 | 3 | 0.5 | 13157.5 | 9546.5 | 9546.5 | 185 | 185 | 185 | 0 | 0 | 0 | 1.0458 | 1.0458 | 0.0032638 | 0.00015686 | [7 empty] | None | None | None | None
M-030 | FoodServ - Oven (Gas) | PGE | COM | Gas | COMFoodServ - Oven (Gas) | EE Gas Oven | Standard Gas Oven | Standard Gas Oven | FoodServ | Cooking | Cook_equip | Oven |  | 1 | 0 | 0 | 0.7 |  | NA | 1 | NA | ovens | EPR | EDUCATION - PRIMARY SCHOOL | Existing | CZ05 | Santa Maria Area (CZ05) |  |  |  | 1000 sf | 0.01102 | 0.001197 | 0.012217 | ovens/1000 sf | 0 | 0 | 0 | 0 | 0 | 0 | 1625 | 2396.625 | 2396.625 | 0 | 0 | 0 | 0 | 0 | 0 | 1625 | 2396.625 | 2396.625 | 33 | 12 | 12 | 12 | 3 | 0.5 | 13157.5 | 9546.5 | 9546.5 | 185 | 185 | 185 | 0 | 0 | 0 | 1.0458 | 1.0458 | 0.0032638 | 0.00015686 | [7 empty] | None | None | None | None
M-030 | FoodServ - Oven (Gas) | PGE | COM | Gas | COMFoodServ - Oven (Gas) | EE Gas Oven | Standard Gas Oven | Standard Gas Oven | FoodServ | Cooking | Cook_equip | Oven |  | 1 | 0 | 0 | 0.7 |  | NA | 1 | NA | ovens | EPR | EDUCATION - PRIMARY SCHOOL | New | CZ11 | Red Bluff Area (CZ11) |  |  |  | 1000 sf | 0.01102 | 0.001197 | 0.012217 | ovens/1000 sf | 0 | 0 | 0 | 0 | 0 | 0 | 1625 | 2396.625 | 2396.625 | 0 | 0 | 0 | 0 | 0 | 0 | 1625 | 2396.625 | 2396.625 | 33 | 12 | 12 | 12 | 3 | 0.5 | 13157.5 | 9546.5 | 9546.5 | 185 | 185 | 185 | 0 | 0 | 0 | 1.0458 | 1.0458 | 0.0032638 | 0.00015686 | [7 empty] | None | None | None | None
M-030 | FoodServ - Oven (Gas) | PGE | COM | Gas | COMFoodServ - Oven (Gas) | EE Gas Oven | Standard Gas Oven | Standard Gas Oven | FoodServ | Cooking | Cook_equip | Oven |  | 1 | 0 | 0 | 0.7 |  | NA | 1 | NA | ovens | EPR | EDUCATION - PRIMARY SCHOOL | Existing | CZ11 | Red Bluff Area (CZ11) |  |  |  | 1000 sf | 0.01102 | 0.001197 | 0.012217 | ovens/1000 sf | 0 | 0 | 0 | 0 | 0 | 0 | 1625 | 2396.625 | 2396.625 | 0 | 0 | 0 | 0 | 0 | 0 | 1625 | 2396.625 | 2396.625 | 33 | 12 | 12 | 12 | 3 | 0.5 | 13157.5 | 9546.5 | 9546.5 | 185 | 185 | 185 | 0 | 0 | 0 | 1.0458 | 1.0458 | 0.0032638 | 0.00015686 | [7 empty] | None | None | None | None
M-030 | FoodServ - Oven (Gas) | PGE | COM | Gas | COMFoodServ - Oven (Gas) | EE Gas Oven | Standard Gas Oven | Standard Gas Oven | FoodServ | Cooking | Cook_equip | Oven |  | 1 | 0 | 0 | 0.7 |  | NA | 1 | NA | ovens | EPR | EDUCATION - PRIMARY SCHOOL | New | CZ12 | Sacramento Area (CZ12) |  |  |  | 1000 sf | 0.01102 | 0.001197 | 0.012217 | ovens/1000 sf | 0 | 0 | 0 | 0 | 0 | 0 | 1625 | 2396.625 | 2396.625 | 0 | 0 | 0 | 0 | 0 | 0 | 1625 | 2396.625 | 2396.625 | 33 | 12 | 12 | 12 | 3 | 0.5 | 13157.5 | 9546.5 | 9546.5 | 185 | 185 | 185 | 0 | 0 | 0 | 1.0458 | 1.0458 | 0.0032638 | 0.00015686 | [7 empty] | None | None | None | None
M-030 | FoodServ - Oven (Gas) | PGE | COM | Gas | COMFoodServ - Oven (Gas) | EE Gas Oven | Standard Gas Oven | Standard Gas Oven | FoodServ | Cooking | Cook_equip | Oven |  | 1 | 0 | 0 | 0.7 |  | NA | 1 | NA | ovens | EPR | EDUCATION - PRIMARY SCHOOL | Existing | CZ12 | Sacramento Area (CZ12) |  |  |  | 1000 sf | 0.01102 | 0.001197 | 0.012217 | ovens/1000 sf | 0 | 0 | 0 | 0 | 0 | 0 | 1625 | 2396.625 | 2396.625 | 0 | 0 | 0 | 0 | 0 | 0 | 1625 | 2396.625 | 2396.625 | 33 | 12 | 12 | 12 | 3 | 0.5 | 13157.5 | 9546.5 | 9546.5 | 185 | 185 | 185 | 0 | 0 | 0 | 1.0458 | 1.0458 | 0.0032638 | 0.00015686 | [7 empty] | None | None | None | None
M-030 | FoodServ - Oven (Gas) | PGE | COM | Gas | COMFoodServ - Oven (Gas) | EE Gas Oven | Standard Gas Oven | Standard Gas Oven | FoodServ | Cooking | Cook_equip | Oven |  | 1 | 0 | 0 | 0.7 |  | NA | 1 | NA | ovens | EPR | EDUCATION - PRIMARY SCHOOL | New | CZ13 | Fresno Area (CZ13) |  |  |  | 1000 sf | 0.01102 | 0.001197 | 0.012217 | ovens/1000 sf | 0 | 0 | 0 | 0 | 0 | 0 | 1625 | 2396.625 | 2396.625 | 0 | 0 | 0 | 0 | 0 | 0 | 1625 | 2396.625 | 2396.625 | 33 | 12 | 12 | 12 | 3 | 0.5 | 13157.5 | 9546.5 | 9546.5 | 185 | 185 | 185 | 0 | 0 | 0 | 1.0458 | 1.0458 | 0.0032638 | 0.00015686 | [7 empty] | None | None | None | None
M-030 | FoodServ - Oven (Gas) | PGE | COM | Gas | COMFoodServ - Oven (Gas) | EE Gas Oven | Standard Gas Oven | Standard Gas Oven | FoodServ | Cooking | Cook_equip | Oven |  | 1 | 0 | 0 | 0.7 |  | NA | 1 | NA | ovens | EPR | EDUCATION - PRIMARY SCHOOL | Existing | CZ13 | Fresno Area (CZ13) |  |  |  | 1000 sf | 0.01102 | 0.001197 | 0.012217 | ovens/1000 sf | 0 | 0 | 0 | 0 | 0 | 0 | 1625 | 2396.625 | 2396.625 | 0 | 0 | 0 | 0 | 0 | 0 | 1625 | 2396.625 | 2396.625 | 33 | 12 | 12 | 12 | 3 | 0.5 | 13157.5 | 9546.5 | 9546.5 | 185 | 185 | 185 | 0 | 0 | 0 | 1.0458 | 1.0458 | 0.0032638 | 0.00015686 | [7 empty] | None | None | None | None
M-030 | FoodServ - Oven (Gas) | PGE | COM | Gas | COMFoodServ - Oven (Gas) | EE Gas Oven | Standard Gas Oven | Standard Gas Oven | FoodServ | Cooking | Cook_equip | Oven |  | 1 | 0 | 0 | 0.7 |  | NA | 1 | NA | ovens | EPR | EDUCATION - PRIMARY SCHOOL | New | CZ16 | Mount Shasta Area (CZ16) |  |  |  | 1000 sf | 0.01102 | 0.001197 | 0.012217 | ovens/1000 sf | 0 | 0 | 0 | 0 | 0 | 0 | 1625 | 2396.625 | 2396.625 | 0 | 0 | 0 | 0 | 0 | 0 | 1625 | 2396.625 | 2396.625 | 33 | 12 | 12 | 12 | 3 | 0.5 | 13157.5 | 9546.5 | 9546.5 | 185 | 185 | 185 | 0 | 0 | 0 | 1.0458 | 1.0458 | 0.0032638 | 0.00015686 | [7 empty] | None | None | None | None
M-030 | FoodServ - Oven (Gas) | PGE | COM | Gas | COMFoodServ - Oven (Gas) | EE Gas Oven | Standard Gas Oven | Standard Gas Oven | FoodServ | Cooking | Cook_equip | Oven |  | 1 | 0 | 0 | 0.7 |  | NA | 1 | NA | ovens | EPR | EDUCATION - PRIMARY SCHOOL | Existing | CZ16 | Mount Shasta Area (CZ16) |  |  |  | 1000 sf | 0.01102 | 0.001197 | 0.012217 | ovens/1000 sf | 0 | 0 | 0 | 0 | 0 | 0 | 1625 | 2396.625 | 2396.625 | 0 | 0 | 0 | 0 | 0 | 0 | 1625 | 2396.625 | 2396.625 | 33 | 12 | 12 | 12 | 3 | 0.5 | 13157.5 | 9546.5 | 9546.5 | 185 | 185 | 185 | 0 | 0 | 0 | 1.0458 | 1.0458 | 0.0032638 | 0.00015686 | [7 empty] | None | None | None | None
M-030 | FoodServ - Oven (Gas) | SCG | COM | Gas | COMFoodServ - Oven (Gas) | EE Gas Oven | Standard Gas Oven | Standard Gas Oven | FoodServ | Cooking | Cook_equip | Oven |  | 1 | 0 | 0 | 0.7 |  | NA | 1 | NA | ovens | EPR | EDUCATION - PRIMARY SCHOOL | New | CZ05 | Santa Maria Area (CZ05) |  |  |  | 1000 sf | 0.0070605 | 0.0011624 | 0.0082229 | ovens/1000 sf | 0 | 0 | 0 | 0 | 0 | 0 | 1625 | 2396.625 | 2396.625 | 0 | 0 | 0 | 0 | 0 | 0 | 1625 | 2396.625 | 2396.625 | 33 | 12 | 12 | 12 | 3 | 0.5 | 13157.5 | 9546.5 | 9546.5 | 185 | 185 | 185 | 0 | 0 | 0 | 1.0458 | 1.0458 | 0.0020534 | 0.000249 | [7 empty] | None | None | None | None
M-030 | FoodServ - Oven (Gas) | SCG | COM | Gas | COMFoodServ - Oven (Gas) | EE Gas Oven | Standard Gas Oven | Standard Gas Oven | FoodServ | Cooking | Cook_equip | Oven |  | 1 | 0 | 0 | 0.7 |  | NA | 1 | NA | ovens | EPR | EDUCATION - PRIMARY SCHOOL | Existing | CZ05 | Santa Maria Area (CZ05) |  |  |  | 1000 sf | 0.0070605 | 0.0011624 | 0.0082229 | ovens/1000 sf | 0 | 0 | 0 | 0 | 0 | 0 | 1625 | 2396.625 | 2396.625 | 0 | 0 | 0 | 0 | 0 | 0 | 1625 | 2396.625 | 2396.625 | 33 | 12 | 12 | 12 | 3 | 0.5 | 13157.5 | 9546.5 | 9546.5 | 185 | 185 | 185 | 0 | 0 | 0 | 1.0458 | 1.0458 | 0.0020534 | 0.000249 | [7 empty] | None | None | None | None
M-030 | FoodServ - Oven (Gas) | SCG | COM | Gas | COMFoodServ - Oven (Gas) | EE Gas Oven | Standard Gas Oven | Standard Gas Oven | FoodServ | Cooking | Cook_equip | Oven |  | 1 | 0 | 0 | 0.7 |  | NA | 1 | NA | ovens | EPR | EDUCATION - PRIMARY SCHOOL | New | CZ06 | Los Angeles Area (CZ06) |  |  |  | 1000 sf | 0.0070605 | 0.0011624 | 0.0082229 | ovens/1000 sf | 0 | 0 | 0 | 0 | 0 | 0 | 1625 | 2396.625 | 2396.625 | 0 | 0 | 0 | 0 | 0 | 0 | 1625 | 2396.625 | 2396.625 | 33 | 12 | 12 | 12 | 3 | 0.5 | 13157.5 | 9546.5 | 9546.5 | 185 | 185 | 185 | 0 | 0 | 0 | 1.0458 | 1.0458 | 0.0020534 | 0.000249 | [7 empty] | None | None | None | None
M-030 | FoodServ - Oven (Gas) | SCG | COM | Gas | COMFoodServ - Oven (Gas) | EE Gas Oven | Standard Gas Oven | Standard Gas Oven | FoodServ | Cooking | Cook_equip | Oven |  | 1 | 0 | 0 | 0.7 |  | NA | 1 | NA | ovens | EPR | EDUCATION - PRIMARY SCHOOL | Existing | CZ06 | Los Angeles Area (CZ06) |  |  |  | 1000 sf | 0.0070605 | 0.0011624 | 0.0082229 | ovens/1000 sf | 0 | 0 | 0 | 0 | 0 | 0 | 1625 | 2396.625 | 2396.625 | 0 | 0 | 0 | 0 | 0 | 0 | 1625 | 2396.625 | 2396.625 | 33 | 12 | 12 | 12 | 3 | 0.5 | 13157.5 | 9546.5 | 9546.5 | 185 | 185 | 185 | 0 | 0 | 0 | 1.0458 | 1.0458 | 0.0020534 | 0.000249 | [7 empty] | None | None | None | None
M-030 | FoodServ - Oven (Gas) | SCG | COM | Gas | COMFoodServ - Oven (Gas) | EE Gas Oven | Standard Gas Oven | Standard Gas Oven | FoodServ | Cooking | Cook_equip | Oven |  | 1 | 0 | 0 | 0.7 |  | NA | 1 | NA | ovens | EPR | EDUCATION - PRIMARY SCHOOL | New | CZ08 | El Toro Area (CZ08) |  |  |  | 1000 sf | 0.0070605 | 0.0011624 | 0.0082229 | ovens/1000 sf | 0 | 0 | 0 | 0 | 0 | 0 | 1625 | 2396.625 | 2396.625 | 0 | 0 | 0 | 0 | 0 | 0 | 1625 | 2396.625 | 2396.625 | 33 | 12 | 12 | 12 | 3 | 0.5 | 13157.5 | 9546.5 | 9546.5 | 185 | 185 | 185 | 0 | 0 | 0 | 1.0458 | 1.0458 | 0.0020534 | 0.000249 | [7 empty] | None | None | None | None
M-030 | FoodServ - Oven (Gas) | SCG | COM | Gas | COMFoodServ - Oven (Gas) | EE Gas Oven | Standard Gas Oven | Standard Gas Oven | FoodServ | Cooking | Cook_equip | Oven |  | 1 | 0 | 0 | 0.7 |  | NA | 1 | NA | ovens | EPR | EDUCATION - PRIMARY SCHOOL | Existing | CZ08 | El Toro Area (CZ08) |  |  |  | 1000 sf | 0.0070605 | 0.0011624 | 0.0082229 | ovens/1000 sf | 0 | 0 | 0 | 0 | 0 | 0 | 1625 | 2396.625 | 2396.625 | 0 | 0 | 0 | 0 | 0 | 0 | 1625 | 2396.625 | 2396.625 | 33 | 12 | 12 | 12 | 3 | 0.5 | 13157.5 | 9546.5 | 9546.5 | 185 | 185 | 185 | 0 | 0 | 0 | 1.0458 | 1.0458 | 0.0020534 | 0.000249 | [7 empty] | None | None | None | None
M-030 | FoodServ - Oven (Gas) | SCG | COM | Gas | COMFoodServ - Oven (Gas) | EE Gas Oven | Standard Gas Oven | Standard Gas Oven | FoodServ | Cooking | Cook_equip | Oven |  | 1 | 0 | 0 | 0.7 |  | NA | 1 | NA | ovens | EPR | EDUCATION - PRIMARY SCHOOL | Existing | CZ09 | Pasadena Area (CZ09) |  |  |  | 1000 sf | 0.0070605 | 0.0011624 | 0.0082229 | ovens/1000 sf | 0 | 0 | 0 | 0 | 0 | 0 | 1625 | 2396.625 | 2396.625 | 0 | 0 | 0 | 0 | 0 | 0 | 1625 | 2396.625 | 2396.625 | 33 | 12 | 12 | 12 | 3 | 0.5 | 13157.5 | 9546.5 | 9546.5 | 185 | 185 | 185 | 0 | 0 | 0 | 1.0458 | 1.0458 | 0.0020534 | 0.000249 | [7 empty] | None | None | None | None
M-030 | FoodServ - Oven (Gas) | SCG | COM | Gas | COMFoodServ - Oven (Gas) | EE Gas Oven | Standard Gas Oven | Standard Gas Oven | FoodServ | Cooking | Cook_equip | Oven |  | 1 | 0 | 0 | 0.7 |  | NA | 1 | NA | ovens | EPR | EDUCATION - PRIMARY SCHOOL | New | CZ09 | Pasadena Area (CZ09) |  |  |  | 1000 sf | 0.0070605 | 0.0011624 | 0.0082229 | ovens/1000 sf | 0 | 0 | 0 | 0 | 0 | 0 | 1625 | 2396.625 | 2396.625 | 0 | 0 | 0 | 0 | 0 | 0 | 1625 | 2396.625 | 2396.625 | 33 | 12 | 12 | 12 | 3 | 0.5 | 13157.5 | 9546.5 | 9546.5 | 185 | 185 | 185 | 0 | 0 | 0 | 1.0458 | 1.0458 | 0.0020534 | 0.000249 | [7 empty] | None | None | None | None
M-030 | FoodServ - Oven (Gas) | SCG | COM | Gas | COMFoodServ - Oven (Gas) | EE Gas Oven | Standard Gas Oven | Standard Gas Oven | FoodServ | Cooking | Cook_equip | Oven |  | 1 | 0 | 0 | 0.7 |  | NA | 1 | NA | ovens | EPR | EDUCATION - PRIMARY SCHOOL | New | CZ10 | San Bernardino Area (CZ10) |  |  |  | 1000 sf | 0.0070605 | 0.0011624 | 0.0082229 | ovens/1000 sf | 0 | 0 | 0 | 0 | 0 | 0 | 1625 | 2396.625 | 2396.625 | 0 | 0 | 0 | 0 | 0 | 0 | 1625 | 2396.625 | 2396.625 | 33 | 12 | 12 | 12 | 3 | 0.5 | 13157.5 | 9546.5 | 9546.5 | 185 | 185 | 185 | 0 | 0 | 0 | 1.0458 | 1.0458 | 0.0020534 | 0.000249 | [7 empty] | None | None | None | None
M-030 | FoodServ - Oven (Gas) | SCG | COM | Gas | COMFoodServ - Oven (Gas) | EE Gas Oven | Standard Gas Oven | Standard Gas Oven | FoodServ | Cooking | Cook_equip | Oven |  | 1 | 0 | 0 | 0.7 |  | NA | 1 | NA | ovens | EPR | EDUCATION - PRIMARY SCHOOL | Existing | CZ10 | San Bernardino Area (CZ10) |  |  |  | 1000 sf | 0.0070605 | 0.0011624 | 0.0082229 | ovens/1000 sf | 0 | 0 | 0 | 0 | 0 | 0 | 1625 | 2396.625 | 2396.625 | 0 | 0 | 0 | 0 | 0 | 0 | 1625 | 2396.625 | 2396.625 | 33 | 12 | 12 | 12 | 3 | 0.5 | 13157.5 | 9546.5 | 9546.5 | 185 | 185 | 185 | 0 | 0 | 0 | 1.0458 | 1.0458 | 0.0020534 | 0.000249 | [7 empty] | None | None | None | None
M-030 | FoodServ - Oven (Gas) | SCG | COM | Gas | COMFoodServ - Oven (Gas) | EE Gas Oven | Standard Gas Oven | Standard Gas Oven | FoodServ | Cooking | Cook_equip | Oven |  | 1 | 0 | 0 | 0.7 |  | NA | 1 | NA | ovens | EPR | EDUCATION - PRIMARY SCHOOL | New | CZ13 | Fresno Area (CZ13) |  |  |  | 1000 sf | 0.0070605 | 0.0011624 | 0.0082229 | ovens/1000 sf | 0 | 0 | 0 | 0 | 0 | 0 | 1625 | 2396.625 | 2396.625 | 0 | 0 | 0 | 0 | 0 | 0 | 1625 | 2396.625 | 2396.625 | 33 | 12 | 12 | 12 | 3 | 0.5 | 13157.5 | 9546.5 | 9546.5 | 185 | 185 | 185 | 0 | 0 | 0 | 1.0458 | 1.0458 | 0.0020534 | 0.000249 | [7 empty] | None | None | None | None
M-030 | FoodServ - Oven (Gas) | SCG | COM | Gas | COMFoodServ - Oven (Gas) | EE Gas Oven | Standard Gas Oven | Standard Gas Oven | FoodServ | Cooking | Cook_equip | Oven |  | 1 | 0 | 0 | 0.7 |  | NA | 1 | NA | ovens | EPR | EDUCATION - PRIMARY SCHOOL | Existing | CZ13 | Fresno Area (CZ13) |  |  |  | 1000 sf | 0.0070605 | 0.0011624 | 0.0082229 | ovens/1000 sf | 0 | 0 | 0 | 0 | 0 | 0 | 1625 | 2396.625 | 2396.625 | 0 | 0 | 0 | 0 | 0 | 0 | 1625 | 2396.625 | 2396.625 | 33 | 12 | 12 | 12 | 3 | 0.5 | 13157.5 | 9546.5 | 9546.5 | 185 | 185 | 185 | 0 | 0 | 0 | 1.0458 | 1.0458 | 0.0020534 | 0.000249 | [7 empty] | None | None | None | None
M-030 | FoodServ - Oven (Gas) | SCG | COM | Gas | COMFoodServ - Oven (Gas) | EE Gas Oven | Standard Gas Oven | Standard Gas Oven | FoodServ | Cooking | Cook_equip | Oven |  | 1 | 0 | 0 | 0.7 |  | NA | 1 | NA | ovens | EPR | EDUCATION - PRIMARY SCHOOL | Existing | CZ14 | China Lake Area (CZ14) |  |  |  | 1000 sf | 0.0070605 | 0.0011624 | 0.0082229 | ovens/1000 sf | 0 | 0 | 0 | 0 | 0 | 0 | 1625 | 2396.625 | 2396.625 | 0 | 0 | 0 | 0 | 0 | 0 | 1625 | 2396.625 | 2396.625 | 33 | 12 | 12 | 12 | 3 | 0.5 | 13157.5 | 9546.5 | 9546.5 | 185 | 185 | 185 | 0 | 0 | 0 | 1.0458 | 1.0458 | 0.0020534 | 0.000249 | [7 empty] | None | None | None | None
M-030 | FoodServ - Oven (Gas) | SCG | COM | Gas | COMFoodServ - Oven (Gas) | EE Gas Oven | Standard Gas Oven | Standard Gas Oven | FoodServ | Cooking | Cook_equip | Oven |  | 1 | 0 | 0 | 0.7 |  | NA | 1 | NA | ovens | EPR | EDUCATION - PRIMARY SCHOOL | New | CZ14 | China Lake Area (CZ14) |  |  |  | 1000 sf | 0.0070605 | 0.0011624 | 0.0082229 | ovens/1000 sf | 0 | 0 | 0 | 0 | 0 | 0 | 1625 | 2396.625 | 2396.625 | 0 | 0 | 0 | 0 | 0 | 0 | 1625 | 2396.625 | 2396.625 | 33 | 12 | 12 | 12 | 3 | 0.5 | 13157.5 | 9546.5 | 9546.5 | 185 | 185 | 185 | 0 | 0 | 0 | 1.0458 | 1.0458 | 0.0020534 | 0.000249 | [7 empty] | None | None | None | None
M-030 | FoodServ - Oven (Gas) | SCG | COM | Gas | COMFoodServ - Oven (Gas) | EE Gas Oven | Standard Gas Oven | Standard Gas Oven | FoodServ | Cooking | Cook_equip | Oven |  | 1 | 0 | 0 | 0.7 |  | NA | 1 | NA | ovens | EPR | EDUCATION - PRIMARY SCHOOL | New | CZ15 | Blythe Area (CZ15) |  |  |  | 1000 sf | 0.0070605 | 0.0011624 | 0.0082229 | ovens/1000 sf | 0 | 0 | 0 | 0 | 0 | 0 | 1625 | 2396.625 | 2396.625 | 0 | 0 | 0 | 0 | 0 | 0 | 1625 | 2396.625 | 2396.625 | 33 | 12 | 12 | 12 | 3 | 0.5 | 13157.5 | 9546.5 | 9546.5 | 185 | 185 | 185 | 0 | 0 | 0 | 1.0458 | 1.0458 | 0.0020534 | 0.000249 | [7 empty] | None | None | None | None
M-030 | FoodServ - Oven (Gas) | SCG | COM | Gas | COMFoodServ - Oven (Gas) | EE Gas Oven | Standard Gas Oven | Standard Gas Oven | FoodServ | Cooking | Cook_equip | Oven |  | 1 | 0 | 0 | 0.7 |  | NA | 1 | NA | ovens | EPR | EDUCATION - PRIMARY SCHOOL | Existing | CZ15 | Blythe Area (CZ15) |  |  |  | 1000 sf | 0.0070605 | 0.0011624 | 0.0082229 | ovens/1000 sf | 0 | 0 | 0 | 0 | 0 | 0 | 1625 | 2396.625 | 2396.625 | 0 | 0 | 0 | 0 | 0 | 0 | 1625 | 2396.625 | 2396.625 | 33 | 12 | 12 | 12 | 3 | 0.5 | 13157.5 | 9546.5 | 9546.5 | 185 | 185 | 185 | 0 | 0 | 0 | 1.0458 | 1.0458 | 0.0020534 | 0.000249 | [7 empty] | None | None | None | None
M-030 | FoodServ - Oven (Gas) | SCG | COM | Gas | COMFoodServ - Oven (Gas) | EE Gas Oven | Standard Gas Oven | Standard Gas Oven | FoodServ | Cooking | Cook_equip | Oven |  | 1 | 0 | 0 | 0.7 |  | NA | 1 | NA | ovens | EPR | EDUCATION - PRIMARY SCHOOL | New | CZ16 | Mount Shasta Area (CZ16) |  |  |  | 1000 sf | 0.0070605 | 0.0011624 | 0.0082229 | ovens/1000 sf | 0 | 0 | 0 | 0 | 0 | 0 | 1625 | 2396.625 | 2396.625 | 0 | 0 | 0 | 0 | 0 | 0 | 1625 | 2396.625 | 2396.625 | 33 | 12 | 12 | 12 | 3 | 0.5 | 13157.5 | 9546.5 | 9546.5 | 185 | 185 | 185 | 0 | 0 | 0 | 1.0458 | 1.0458 | 0.0020534 | 0.000249 | [7 empty] | None | None | None | None
M-030 | FoodServ - Oven (Gas) | SCG | COM | Gas | COMFoodServ - Oven (Gas) | EE Gas Oven | Standard Gas Oven | Standard Gas Oven | FoodServ | Cooking | Cook_equip | Oven |  | 1 | 0 | 0 | 0.7 |  | NA | 1 | NA | ovens | EPR | EDUCATION - PRIMARY SCHOOL | Existing | CZ16 | Mount Shasta Area (CZ16) |  |  |  | 1000 sf | 0.0070605 | 0.0011624 | 0.0082229 | ovens/1000 sf | 0 | 0 | 0 | 0 | 0 | 0 | 1625 | 2396.625 | 2396.625 | 0 | 0 | 0 | 0 | 0 | 0 | 1625 | 2396.625 | 2396.625 | 33 | 12 | 12 | 12 | 3 | 0.5 | 13157.5 | 9546.5 | 9546.5 | 185 | 185 | 185 | 0 | 0 | 0 | 1.0458 | 1.0458 | 0.0020534 | 0.000249 | [7 empty] | None | None | None | None
M-030 | FoodServ - Oven (Gas) | SDGE | COM | Gas | COMFoodServ - Oven (Gas) | EE Gas Oven | Standard Gas Oven | Standard Gas Oven | FoodServ | Cooking | Cook_equip | Oven |  | 1 | 0 | 0 | 0.7 |  | NA | 1 | NA | ovens | EPR | EDUCATION - PRIMARY SCHOOL | New | CZ06 | Los Angeles Area (CZ06) |  |  |  | 1000 sf | 0.0058198 | 0.0003063 | 0.0061261 | ovens/1000 sf | 0 | 0 | 0 | 0 | 0 | 0 | 1625 | 2396.625 | 2396.625 | 0 | 0 | 0 | 0 | 0 | 0 | 1625 | 2396.625 | 2396.625 | 33 | 12 | 12 | 12 | 3 | 0.5 | 13157.5 | 9546.5 | 9546.5 | 185 | 185 | 185 | 0 | 0 | 0 | 1.0458 | 1.0458 | 0.0021879 | 0 | [7 empty] | None | None | None | None
M-030 | FoodServ - Oven (Gas) | SDGE | COM | Gas | COMFoodServ - Oven (Gas) | EE Gas Oven | Standard Gas Oven | Standard Gas Oven | FoodServ | Cooking | Cook_equip | Oven |  | 1 | 0 | 0 | 0.7 |  | NA | 1 | NA | ovens | EPR | EDUCATION - PRIMARY SCHOOL | Existing | CZ06 | Los Angeles Area (CZ06) |  |  |  | 1000 sf | 0.0058198 | 0.0003063 | 0.0061261 | ovens/1000 sf | 0 | 0 | 0 | 0 | 0 | 0 | 1625 | 2396.625 | 2396.625 | 0 | 0 | 0 | 0 | 0 | 0 | 1625 | 2396.625 | 2396.625 | 33 | 12 | 12 | 12 | 3 | 0.5 | 13157.5 | 9546.5 | 9546.5 | 185 | 185 | 185 | 0 | 0 | 0 | 1.0458 | 1.0458 | 0.0021879 | 0 | [7 empty] | None | None | None | None
M-030 | FoodServ - Oven (Gas) | SDGE | COM | Gas | COMFoodServ - Oven (Gas) | EE Gas Oven | Standard Gas Oven | Standard Gas Oven | FoodServ | Cooking | Cook_equip | Oven |  | 1 | 0 | 0 | 0.7 |  | NA | 1 | NA | ovens | EPR | EDUCATION - PRIMARY SCHOOL | New | CZ07 | San Diego Area (CZ07) |  |  |  | 1000 sf | 0.0058198 | 0.0003063 | 0.0061261 | ovens/1000 sf | 0 | 0 | 0 | 0 | 0 | 0 | 1625 | 2396.625 | 2396.625 | 0 | 0 | 0 | 0 | 0 | 0 | 1625 | 2396.625 | 2396.625 | 33 | 12 | 12 | 12 | 3 | 0.5 | 13157.5 | 9546.5 | 9546.5 | 185 | 185 | 185 | 0 | 0 | 0 | 1.0458 | 1.0458 | 0.0021879 | 0 | [7 empty] | None | None | None | None
M-030 | FoodServ - Oven (Gas) | SDGE | COM | Gas | COMFoodServ - Oven (Gas) | EE Gas Oven | Standard Gas Oven | Standard Gas Oven | FoodServ | Cooking | Cook_equip | Oven |  | 1 | 0 | 0 | 0.7 |  | NA | 1 | NA | ovens | EPR | EDUCATION - PRIMARY SCHOOL | Existing | CZ07 | San Diego Area (CZ07) |  |  |  | 1000 sf | 0.0058198 | 0.0003063 | 0.0061261 | ovens/1000 sf | 0 | 0 | 0 | 0 | 0 | 0 | 1625 | 2396.625 | 2396.625 | 0 | 0 | 0 | 0 | 0 | 0 | 1625 | 2396.625 | 2396.625 | 33 | 12 | 12 | 12 | 3 | 0.5 | 13157.5 | 9546.5 | 9546.5 | 185 | 185 | 185 | 0 | 0 | 0 | 1.0458 | 1.0458 | 0.0021879 | 0 | [7 empty] | None | None | None | None
M-030 | FoodServ - Oven (Gas) | SDGE | COM | Gas | COMFoodServ - Oven (Gas) | EE Gas Oven | Standard Gas Oven | Standard Gas Oven | FoodServ | Cooking | Cook_equip | Oven |  | 1 | 0 | 0 | 0.7 |  | NA | 1 | NA | ovens | EPR | EDUCATION - PRIMARY SCHOOL | New | CZ08 | El Toro Area (CZ08) |  |  |  | 1000 sf | 0.0058198 | 0.0003063 | 0.0061261 | ovens/1000 sf | 0 | 0 | 0 | 0 | 0 | 0 | 1625 | 2396.625 | 2396.625 | 0 | 0 | 0 | 0 | 0 | 0 | 1625 | 2396.625 | 2396.625 | 33 | 12 | 12 | 12 | 3 | 0.5 | 13157.5 | 9546.5 | 9546.5 | 185 | 185 | 185 | 0 | 0 | 0 | 1.0458 | 1.0458 | 0.0021879 | 0 | [7 empty] | None | None | None | None
M-030 | FoodServ - Oven (Gas) | SDGE | COM | Gas | COMFoodServ - Oven (Gas) | EE Gas Oven | Standard Gas Oven | Standard Gas Oven | FoodServ | Cooking | Cook_equip | Oven |  | 1 | 0 | 0 | 0.7 |  | NA | 1 | NA | ovens | EPR | EDUCATION - PRIMARY SCHOOL | Existing | CZ08 | El Toro Area (CZ08) |  |  |  | 1000 sf | 0.0058198 | 0.0003063 | 0.0061261 | ovens/1000 sf | 0 | 0 | 0 | 0 | 0 | 0 | 1625 | 2396.625 | 2396.625 | 0 | 0 | 0 | 0 | 0 | 0 | 1625 | 2396.625 | 2396.625 | 33 | 12 | 12 | 12 | 3 | 0.5 | 13157.5 | 9546.5 | 9546.5 | 185 | 185 | 185 | 0 | 0 | 0 | 1.0458 | 1.0458 | 0.0021879 | 0 | [7 empty] | None | None | None | None
M-030 | FoodServ - Oven (Gas) | SDGE | COM | Gas | COMFoodServ - Oven (Gas) | EE Gas Oven | Standard Gas Oven | Standard Gas Oven | FoodServ | Cooking | Cook_equip | Oven |  | 1 | 0 | 0 | 0.7 |  | NA | 1 | NA | ovens | EPR | EDUCATION - PRIMARY SCHOOL | New | CZ10 | San Bernardino Area (CZ10) |  |  |  | 1000 sf | 0.0058198 | 0.0003063 | 0.0061261 | ovens/1000 sf | 0 | 0 | 0 | 0 | 0 | 0 | 1625 | 2396.625 | 2396.625 | 0 | 0 | 0 | 0 | 0 | 0 | 1625 | 2396.625 | 2396.625 | 33 | 12 | 12 | 12 | 3 | 0.5 | 13157.5 | 9546.5 | 9546.5 | 185 | 185 | 185 | 0 | 0 | 0 | 1.0458 | 1.0458 | 0.0021879 | 0 | [7 empty] | None | None | None | None
M-030 | FoodServ - Oven (Gas) | SDGE | COM | Gas | COMFoodServ - Oven (Gas) | EE Gas Oven | Standard Gas Oven | Standard Gas Oven | FoodServ | Cooking | Cook_equip | Oven |  | 1 | 0 | 0 | 0.7 |  | NA | 1 | NA | ovens | EPR | EDUCATION - PRIMARY SCHOOL | Existing | CZ10 | San Bernardino Area (CZ10) |  |  |  | 1000 sf | 0.0058198 | 0.0003063 | 0.0061261 | ovens/1000 sf | 0 | 0 | 0 | 0 | 0 | 0 | 1625 | 2396.625 | 2396.625 | 0 | 0 | 0 | 0 | 0 | 0 | 1625 | 2396.625 | 2396.625 | 33 | 12 | 12 | 12 | 3 | 0.5 | 13157.5 | 9546.5 | 9546.5 | 185 | 185 | 185 | 0 | 0 | 0 | 1.0458 | 1.0458 | 0.0021879 | 0 | [7 empty] | None | None | None | None
M-030 | FoodServ - Oven (Gas) | SDGE | COM | Gas | COMFoodServ - Oven (Gas) | EE Gas Oven | Standard Gas Oven | Standard Gas Oven | FoodServ | Cooking | Cook_equip | Oven |  | 1 | 0 | 0 | 0.7 |  | NA | 1 | NA | ovens | EPR | EDUCATION - PRIMARY SCHOOL | New | CZ14 | China Lake Area (CZ14) |  |  |  | 1000 sf | 0.0058198 | 0.0003063 | 0.0061261 | ovens/1000 sf | 0 | 0 | 0 | 0 | 0 | 0 | 1625 | 2396.625 | 2396.625 | 0 | 0 | 0 | 0 | 0 | 0 | 1625 | 2396.625 | 2396.625 | 33 | 12 | 12 | 12 | 3 | 0.5 | 13157.5 | 9546.5 | 9546.5 | 185 | 185 | 185 | 0 | 0 | 0 | 1.0458 | 1.0458 | 0.0021879 | 0 | [7 empty] | None | None | None | None
M-030 | FoodServ - Oven (Gas) | SDGE | COM | Gas | COMFoodServ - Oven (Gas) | EE Gas Oven | Standard Gas Oven | Standard Gas Oven | FoodServ | Cooking | Cook_equip | Oven |  | 1 | 0 | 0 | 0.7 |  | NA | 1 | NA | ovens | EPR | EDUCATION - PRIMARY SCHOOL | Existing | CZ14 | China Lake Area (CZ14) |  |  |  | 1000 sf | 0.0058198 | 0.0003063 | 0.0061261 | ovens/1000 sf | 0 | 0 | 0 | 0 | 0 | 0 | 1625 | 2396.625 | 2396.625 | 0 | 0 | 0 | 0 | 0 | 0 | 1625 | 2396.625 | 2396.625 | 33 | 12 | 12 | 12 | 3 | 0.5 | 13157.5 | 9546.5 | 9546.5 | 185 | 185 | 185 | 0 | 0 | 0 | 1.0458 | 1.0458 | 0.0021879 | 0 | [7 empty] | None | None | None | None
M-030 | FoodServ - Oven (Gas) | SDGE | COM | Gas | COMFoodServ - Oven (Gas) | EE Gas Oven | Standard Gas Oven | Standard Gas Oven | FoodServ | Cooking | Cook_equip | Oven |  | 1 | 0 | 0 | 0.7 |  | NA | 1 | NA | ovens | EPR | EDUCATION - PRIMARY SCHOOL | New | CZ15 | Blythe Area (CZ15) |  |  |  | 1000 sf | 0.0058198 | 0.0003063 | 0.0061261 | ovens/1000 sf | 0 | 0 | 0 | 0 | 0 | 0 | 1625 | 2396.625 | 2396.625 | 0 | 0 | 0 | 0 | 0 | 0 | 1625 | 2396.625 | 2396.625 | 33 | 12 | 12 | 12 | 3 | 0.5 | 13157.5 | 9546.5 | 9546.5 | 185 | 185 | 185 | 0 | 0 | 0 | 1.0458 | 1.0458 | 0.0021879 | 0 | [7 empty] | None | None | None | None
M-030 | FoodServ - Oven (Gas) | SDGE | COM | Gas | COMFoodServ - Oven (Gas) | EE Gas Oven | Standard Gas Oven | Standard Gas Oven | FoodServ | Cooking | Cook_equip | Oven |  | 1 | 0 | 0 | 0.7 |  | NA | 1 | NA | ovens | EPR | EDUCATION - PRIMARY SCHOOL | Existing | CZ15 | Blythe Area (CZ15) |  |  |  | 1000 sf | 0.0058198 | 0.0003063 | 0.0061261 | ovens/1000 sf | 0 | 0 | 0 | 0 | 0 | 0 | 1625 | 2396.625 | 2396.625 | 0 | 0 | 0 | 0 | 0 | 0 | 1625 | 2396.625 | 2396.625 | 33 | 12 | 12 | 12 | 3 | 0.5 | 13157.5 | 9546.5 | 9546.5 | 185 | 185 | 185 | 0 | 0 | 0 | 1.0458 | 1.0458 | 0.0021879 | 0 | [7 empty] | None | None | None | None
M-030 | FoodServ - Oven (Gas) | PGE | COM | Gas | COMFoodServ - Oven (Gas) | EE Gas Oven | Standard Gas Oven | Standard Gas Oven | FoodServ | Cooking | Cook_equip | Oven |  | 1 | 0 | 0 | 0.7 |  | NA | 1 | NA | ovens | ERC | EDUCATION - RELOCATABLE CLASSROOM | New | CZ01 | Arcata Area (CZ01) |  |  |  | 1000 sf | 0.01102 | 0.001197 | 0.012217 | ovens/1000 sf | 0 | 0 | 0 | 0 | 0 | 0 | 1625 | 2396.625 | 2396.625 | 0 | 0 | 0 | 0 | 0 | 0 | 1625 | 2396.625 | 2396.625 | 33 | 12 | 12 | 12 | 3 | 0.5 | 13157.5 | 9546.5 | 9546.5 | 185 | 185 | 185 | 0 | 0 | 0 | 1.0458 | 1.0458 | 0.0032638 | 0.00015686 | [7 empty] | None | None | None | None
M-030 | FoodServ - Oven (Gas) | PGE | COM | Gas | COMFoodServ - Oven (Gas) | EE Gas Oven | Standard Gas Oven | Standard Gas Oven | FoodServ | Cooking | Cook_equip | Oven |  | 1 | 0 | 0 | 0.7 |  | NA | 1 | NA | ovens | ERC | EDUCATION - RELOCATABLE CLASSROOM | Existing | CZ01 | Arcata Area (CZ01) |  |  |  | 1000 sf | 0.01102 | 0.001197 | 0.012217 | ovens/1000 sf | 0 | 0 | 0 | 0 | 0 | 0 | 1625 | 2396.625 | 2396.625 | 0 | 0 | 0 | 0 | 0 | 0 | 1625 | 2396.625 | 2396.625 | 33 | 12 | 12 | 12 | 3 | 0.5 | 13157.5 | 9546.5 | 9546.5 | 185 | 185 | 185 | 0 | 0 | 0 | 1.0458 | 1.0458 | 0.0032638 | 0.00015686 | [7 empty] | None | None | None | None
M-030 | FoodServ - Oven (Gas) | PGE | COM | Gas | COMFoodServ - Oven (Gas) | EE Gas Oven | Standard Gas Oven | Standard Gas Oven | FoodServ | Cooking | Cook_equip | Oven |  | 1 | 0 | 0 | 0.7 |  | NA | 1 | NA | ovens | ERC | EDUCATION - RELOCATABLE CLASSROOM | New | CZ02 | Santa Rosa Area (CZ02) |  |  |  | 1000 sf | 0.01102 | 0.001197 | 0.012217 | ovens/1000 sf | 0 | 0 | 0 | 0 | 0 | 0 | 1625 | 2396.625 | 2396.625 | 0 | 0 | 0 | 0 | 0 | 0 | 1625 | 2396.625 | 2396.625 | 33 | 12 | 12 | 12 | 3 | 0.5 | 13157.5 | 9546.5 | 9546.5 | 185 | 185 | 185 | 0 | 0 | 0 | 1.0458 | 1.0458 | 0.0032638 | 0.00015686 | [7 empty] | None | None | None | None
M-030 | FoodServ - Oven (Gas) | PGE | COM | Gas | COMFoodServ - Oven (Gas) | EE Gas Oven | Standard Gas Oven | Standard Gas Oven | FoodServ | Cooking | Cook_equip | Oven |  | 1 | 0 | 0 | 0.7 |  | NA | 1 | NA | ovens | ERC | EDUCATION - RELOCATABLE CLASSROOM | Existing | CZ02 | Santa Rosa Area (CZ02) |  |  |  | 1000 sf | 0.01102 | 0.001197 | 0.012217 | ovens/1000 sf | 0 | 0 | 0 | 0 | 0 | 0 | 1625 | 2396.625 | 2396.625 | 0 | 0 | 0 | 0 | 0 | 0 | 1625 | 2396.625 | 2396.625 | 33 | 12 | 12 | 12 | 3 | 0.5 | 13157.5 | 9546.5 | 9546.5 | 185 | 185 | 185 | 0 | 0 | 0 | 1.0458 | 1.0458 | 0.0032638 | 0.00015686 | [7 empty] | None | None | None | None
M-030 | FoodServ - Oven (Gas) | PGE | COM | Gas | COMFoodServ - Oven (Gas) | EE Gas Oven | Standard Gas Oven | Standard Gas Oven | FoodServ | Cooking | Cook_equip | Oven |  | 1 | 0 | 0 | 0.7 |  | NA | 1 | NA | ovens | ERC | EDUCATION - RELOCATABLE CLASSROOM | New | CZ03 | Oakland Area (CZ03) |  |  |  | 1000 sf | 0.01102 | 0.001197 | 0.012217 | ovens/1000 sf | 0 | 0 | 0 | 0 | 0 | 0 | 1625 | 2396.625 | 2396.625 | 0 | 0 | 0 | 0 | 0 | 0 | 1625 | 2396.625 | 2396.625 | 33 | 12 | 12 | 12 | 3 | 0.5 | 13157.5 | 9546.5 | 9546.5 | 185 | 185 | 185 | 0 | 0 | 0 | 1.0458 | 1.0458 | 0.0032638 | 0.00015686 | [7 empty] | None | None | None | None
M-030 | FoodServ - Oven (Gas) | PGE | COM | Gas | COMFoodServ - Oven (Gas) | EE Gas Oven | Standard Gas Oven | Standard Gas Oven | FoodServ | Cooking | Cook_equip | Oven |  | 1 | 0 | 0 | 0.7 |  | NA | 1 | NA | ovens | ERC | EDUCATION - RELOCATABLE CLASSROOM | Existing | CZ03 | Oakland Area (CZ03) |  |  |  | 1000 sf | 0.01102 | 0.001197 | 0.012217 | ovens/1000 sf | 0 | 0 | 0 | 0 | 0 | 0 | 1625 | 2396.625 | 2396.625 | 0 | 0 | 0 | 0 | 0 | 0 | 1625 | 2396.625 | 2396.625 | 33 | 12 | 12 | 12 | 3 | 0.5 | 13157.5 | 9546.5 | 9546.5 | 185 | 185 | 185 | 0 | 0 | 0 | 1.0458 | 1.0458 | 0.0032638 | 0.00015686 | [7 empty] | None | None | None | None
M-030 | FoodServ - Oven (Gas) | PGE | COM | Gas | COMFoodServ - Oven (Gas) | EE Gas Oven | Standard Gas Oven | Standard Gas Oven | FoodServ | Cooking | Cook_equip | Oven |  | 1 | 0 | 0 | 0.7 |  | NA | 1 | NA | ovens | ERC | EDUCATION - RELOCATABLE CLASSROOM | New | CZ04 | Sunnyvale Area (CZ04) |  |  |  | 1000 sf | 0.01102 | 0.001197 | 0.012217 | ovens/1000 sf | 0 | 0 | 0 | 0 | 0 | 0 | 1625 | 2396.625 | 2396.625 | 0 | 0 | 0 | 0 | 0 | 0 | 1625 | 2396.625 | 2396.625 | 33 | 12 | 12 | 12 | 3 | 0.5 | 13157.5 | 9546.5 | 9546.5 | 185 | 185 | 185 | 0 | 0 | 0 | 1.0458 | 1.0458 | 0.0032638 | 0.00015686 | [7 empty] | None | None | None | None
M-030 | FoodServ - Oven (Gas) | PGE | COM | Gas | COMFoodServ - Oven (Gas) | EE Gas Oven | Standard Gas Oven | Standard Gas Oven | FoodServ | Cooking | Cook_equip | Oven |  | 1 | 0 | 0 | 0.7 |  | NA | 1 | NA | ovens | ERC | EDUCATION - RELOCATABLE CLASSROOM | Existing | CZ04 | Sunnyvale Area (CZ04) |  |  |  | 1000 sf | 0.01102 | 0.001197 | 0.012217 | ovens/1000 sf | 0 | 0 | 0 | 0 | 0 | 0 | 1625 | 2396.625 | 2396.625 | 0 | 0 | 0 | 0 | 0 | 0 | 1625 | 2396.625 | 2396.625 | 33 | 12 | 12 | 12 | 3 | 0.5 | 13157.5 | 9546.5 | 9546.5 | 185 | 185 | 185 | 0 | 0 | 0 | 1.0458 | 1.0458 | 0.0032638 | 0.00015686 | [7 empty] | None | None | None | None
M-030 | FoodServ - Oven (Gas) | PGE | COM | Gas | COMFoodServ - Oven (Gas) | EE Gas Oven | Standard Gas Oven | Standard Gas Oven | FoodServ | Cooking | Cook_equip | Oven |  | 1 | 0 | 0 | 0.7 |  | NA | 1 | NA | ovens | ERC | EDUCATION - RELOCATABLE CLASSROOM | New | CZ05 | Santa Maria Area (CZ05) |  |  |  | 1000 sf | 0.01102 | 0.001197 | 0.012217 | ovens/1000 sf | 0 | 0 | 0 | 0 | 0 | 0 | 1625 | 2396.625 | 2396.625 | 0 | 0 | 0 | 0 | 0 | 0 | 1625 | 2396.625 | 2396.625 | 33 | 12 | 12 | 12 | 3 | 0.5 | 13157.5 | 9546.5 | 9546.5 | 185 | 185 | 185 | 0 | 0 | 0 | 1.0458 | 1.0458 | 0.0032638 | 0.00015686 | [7 empty] | None | None | None | None
M-030 | FoodServ - Oven (Gas) | PGE | COM | Gas | COMFoodServ - Oven (Gas) | EE Gas Oven | Standard Gas Oven | Standard Gas Oven | FoodServ | Cooking | Cook_equip | Oven |  | 1 | 0 | 0 | 0.7 |  | NA | 1 | NA | ovens | ERC | EDUCATION - RELOCATABLE CLASSROOM | Existing | CZ05 | Santa Maria Area (CZ05) |  |  |  | 1000 sf | 0.01102 | 0.001197 | 0.012217 | ovens/1000 sf | 0 | 0 | 0 | 0 | 0 | 0 | 1625 | 2396.625 | 2396.625 | 0 | 0 | 0 | 0 | 0 | 0 | 1625 | 2396.625 | 2396.625 | 33 | 12 | 12 | 12 | 3 | 0.5 | 13157.5 | 9546.5 | 9546.5 | 185 | 185 | 185 | 0 | 0 | 0 | 1.0458 | 1.0458 | 0.0032638 | 0.00015686 | [7 empty] | None | None | None | None
M-030 | FoodServ - Oven (Gas) | PGE | COM | Gas | COMFoodServ - Oven (Gas) | EE Gas Oven | Standard Gas Oven | Standard Gas Oven | FoodServ | Cooking | Cook_equip | Oven |  | 1 | 0 | 0 | 0.7 |  | NA | 1 | NA | ovens | ERC | EDUCATION - RELOCATABLE CLASSROOM | New | CZ11 | Red Bluff Area (CZ11) |  |  |  | 1000 sf | 0.01102 | 0.001197 | 0.012217 | ovens/1000 sf | 0 | 0 | 0 | 0 | 0 | 0 | 1625 | 2396.625 | 2396.625 | 0 | 0 | 0 | 0 | 0 | 0 | 1625 | 2396.625 | 2396.625 | 33 | 12 | 12 | 12 | 3 | 0.5 | 13157.5 | 9546.5 | 9546.5 | 185 | 185 | 185 | 0 | 0 | 0 | 1.0458 | 1.0458 | 0.0032638 | 0.00015686 | [7 empty] | None | None | None | None
M-030 | FoodServ - Oven (Gas) | PGE | COM | Gas | COMFoodServ - Oven (Gas) | EE Gas Oven | Standard Gas Oven | Standard Gas Oven | FoodServ | Cooking | Cook_equip | Oven |  | 1 | 0 | 0 | 0.7 |  | NA | 1 | NA | ovens | ERC | EDUCATION - RELOCATABLE CLASSROOM | Existing | CZ11 | Red Bluff Area (CZ11) |  |  |  | 1000 sf | 0.01102 | 0.001197 | 0.012217 | ovens/1000 sf | 0 | 0 | 0 | 0 | 0 | 0 | 1625 | 2396.625 | 2396.625 | 0 | 0 | 0 | 0 | 0 | 0 | 1625 | 2396.625 | 2396.625 | 33 | 12 | 12 | 12 | 3 | 0.5 | 13157.5 | 9546.5 | 9546.5 | 185 | 185 | 185 | 0 | 0 | 0 | 1.0458 | 1.0458 | 0.0032638 | 0.00015686 | [7 empty] | None | None | None | None
M-030 | FoodServ - Oven (Gas) | PGE | COM | Gas | COMFoodServ - Oven (Gas) | EE Gas Oven | Standard Gas Oven | Standard Gas Oven | FoodServ | Cooking | Cook_equip | Oven |  | 1 | 0 | 0 | 0.7 |  | NA | 1 | NA | ovens | ERC | EDUCATION - RELOCATABLE CLASSROOM | New | CZ12 | Sacramento Area (CZ12) |  |  |  | 1000 sf | 0.01102 | 0.001197 | 0.012217 | ovens/1000 sf | 0 | 0 | 0 | 0 | 0 | 0 | 1625 | 2396.625 | 2396.625 | 0 | 0 | 0 | 0 | 0 | 0 | 1625 | 2396.625 | 2396.625 | 33 | 12 | 12 | 12 | 3 | 0.5 | 13157.5 | 9546.5 | 9546.5 | 185 | 185 | 185 | 0 | 0 | 0 | 1.0458 | 1.0458 | 0.0032638 | 0.00015686 | [7 empty] | None | None | None | None
M-030 | FoodServ - Oven (Gas) | PGE | COM | Gas | COMFoodServ - Oven (Gas) | EE Gas Oven | Standard Gas Oven | Standard Gas Oven | FoodServ | Cooking | Cook_equip | Oven |  | 1 | 0 | 0 | 0.7 |  | NA | 1 | NA | ovens | ERC | EDUCATION - RELOCATABLE CLASSROOM | Existing | CZ12 | Sacramento Area (CZ12) |  |  |  | 1000 sf | 0.01102 | 0.001197 | 0.012217 | ovens/1000 sf | 0 | 0 | 0 | 0 | 0 | 0 | 1625 | 2396.625 | 2396.625 | 0 | 0 | 0 | 0 | 0 | 0 | 1625 | 2396.625 | 2396.625 | 33 | 12 | 12 | 12 | 3 | 0.5 | 13157.5 | 9546.5 | 9546.5 | 185 | 185 | 185 | 0 | 0 | 0 | 1.0458 | 1.0458 | 0.0032638 | 0.00015686 | [7 empty] | None | None | None | None
M-030 | FoodServ - Oven (Gas) | PGE | COM | Gas | COMFoodServ - Oven (Gas) | EE Gas Oven | Standard Gas Oven | Standard Gas Oven | FoodServ | Cooking | Cook_equip | Oven |  | 1 | 0 | 0 | 0.7 |  | NA | 1 | NA | ovens | ERC | EDUCATION - RELOCATABLE CLASSROOM | New | CZ13 | Fresno Area (CZ13) |  |  |  | 1000 sf | 0.01102 | 0.001197 | 0.012217 | ovens/1000 sf | 0 | 0 | 0 | 0 | 0 | 0 | 1625 | 2396.625 | 2396.625 | 0 | 0 | 0 | 0 | 0 | 0 | 1625 | 2396.625 | 2396.625 | 33 | 12 | 12 | 12 | 3 | 0.5 | 13157.5 | 9546.5 | 9546.5 | 185 | 185 | 185 | 0 | 0 | 0 | 1.0458 | 1.0458 | 0.0032638 | 0.00015686 | [7 empty] | None | None | None | None
M-030 | FoodServ - Oven (Gas) | PGE | COM | Gas | COMFoodServ - Oven (Gas) | EE Gas Oven | Standard Gas Oven | Standard Gas Oven | FoodServ | Cooking | Cook_equip | Oven |  | 1 | 0 | 0 | 0.7 |  | NA | 1 | NA | ovens | ERC | EDUCATION - RELOCATABLE CLASSROOM | Existing | CZ13 | Fresno Area (CZ13) |  |  |  | 1000 sf | 0.01102 | 0.001197 | 0.012217 | ovens/1000 sf | 0 | 0 | 0 | 0 | 0 | 0 | 1625 | 2396.625 | 2396.625 | 0 | 0 | 0 | 0 | 0 | 0 | 1625 | 2396.625 | 2396.625 | 33 | 12 | 12 | 12 | 3 | 0.5 | 13157.5 | 9546.5 | 9546.5 | 185 | 185 | 185 | 0 | 0 | 0 | 1.0458 | 1.0458 | 0.0032638 | 0.00015686 | [7 empty] | None | None | None | None
M-030 | FoodServ - Oven (Gas) | PGE | COM | Gas | COMFoodServ - Oven (Gas) | EE Gas Oven | Standard Gas Oven | Standard Gas Oven | FoodServ | Cooking | Cook_equip | Oven |  | 1 | 0 | 0 | 0.7 |  | NA | 1 | NA | ovens | ERC | EDUCATION - RELOCATABLE CLASSROOM | New | CZ16 | Mount Shasta Area (CZ16) |  |  |  | 1000 sf | 0.01102 | 0.001197 | 0.012217 | ovens/1000 sf | 0 | 0 | 0 | 0 | 0 | 0 | 1625 | 2396.625 | 2396.625 | 0 | 0 | 0 | 0 | 0 | 0 | 1625 | 2396.625 | 2396.625 | 33 | 12 | 12 | 12 | 3 | 0.5 | 13157.5 | 9546.5 | 9546.5 | 185 | 185 | 185 | 0 | 0 | 0 | 1.0458 | 1.0458 | 0.0032638 | 0.00015686 | [7 empty] | None | None | None | None
M-030 | FoodServ - Oven (Gas) | PGE | COM | Gas | COMFoodServ - Oven (Gas) | EE Gas Oven | Standard Gas Oven | Standard Gas Oven | FoodServ | Cooking | Cook_equip | Oven |  | 1 | 0 | 0 | 0.7 |  | NA | 1 | NA | ovens | ERC | EDUCATION - RELOCATABLE CLASSROOM | Existing | CZ16 | Mount Shasta Area (CZ16) |  |  |  | 1000 sf | 0.01102 | 0.001197 | 0.012217 | ovens/1000 sf | 0 | 0 | 0 | 0 | 0 | 0 | 1625 | 2396.625 | 2396.625 | 0 | 0 | 0 | 0 | 0 | 0 | 1625 | 2396.625 | 2396.625 | 33 | 12 | 12 | 12 | 3 | 0.5 | 13157.5 | 9546.5 | 9546.5 | 185 | 185 | 185 | 0 | 0 | 0 | 1.0458 | 1.0458 | 0.0032638 | 0.00015686 | [7 empty] | None | None | None | None
M-030 | FoodServ - Oven (Gas) | SCG | COM | Gas | COMFoodServ - Oven (Gas) | EE Gas Oven | Standard Gas Oven | Standard Gas Oven | FoodServ | Cooking | Cook_equip | Oven |  | 1 | 0 | 0 | 0.7 |  | NA | 1 | NA | ovens | ERC | EDUCATION - RELOCATABLE CLASSROOM | New | CZ05 | Santa Maria Area (CZ05) |  |  |  | 1000 sf | 0.0070605 | 0.0011624 | 0.0082229 | ovens/1000 sf | 0 | 0 | 0 | 0 | 0 | 0 | 1625 | 2396.625 | 2396.625 | 0 | 0 | 0 | 0 | 0 | 0 | 1625 | 2396.625 | 2396.625 | 33 | 12 | 12 | 12 | 3 | 0.5 | 13157.5 | 9546.5 | 9546.5 | 185 | 185 | 185 | 0 | 0 | 0 | 1.0458 | 1.0458 | 0.0020534 | 0.000249 | [7 empty] | None | None | None | None
M-030 | FoodServ - Oven (Gas) | SCG | COM | Gas | COMFoodServ - Oven (Gas) | EE Gas Oven | Standard Gas Oven | Standard Gas Oven | FoodServ | Cooking | Cook_equip | Oven |  | 1 | 0 | 0 | 0.7 |  | NA | 1 | NA | ovens | ERC | EDUCATION - RELOCATABLE CLASSROOM | Existing | CZ05 | Santa Maria Area (CZ05) |  |  |  | 1000 sf | 0.0070605 | 0.0011624 | 0.0082229 | ovens/1000 sf | 0 | 0 | 0 | 0 | 0 | 0 | 1625 | 2396.625 | 2396.625 | 0 | 0 | 0 | 0 | 0 | 0 | 1625 | 2396.625 | 2396.625 | 33 | 12 | 12 | 12 | 3 | 0.5 | 13157.5 | 9546.5 | 9546.5 | 185 | 185 | 185 | 0 | 0 | 0 | 1.0458 | 1.0458 | 0.0020534 | 0.000249 | [7 empty] | None | None | None | None
M-030 | FoodServ - Oven (Gas) | SCG | COM | Gas | COMFoodServ - Oven (Gas) | EE Gas Oven | Standard Gas Oven | Standard Gas Oven | FoodServ | Cooking | Cook_equip | Oven |  | 1 | 0 | 0 | 0.7 |  | NA | 1 | NA | ovens | ERC | EDUCATION - RELOCATABLE CLASSROOM | New | CZ06 | Los Angeles Area (CZ06) |  |  |  | 1000 sf | 0.0070605 | 0.0011624 | 0.0082229 | ovens/1000 sf | 0 | 0 | 0 | 0 | 0 | 0 | 1625 | 2396.625 | 2396.625 | 0 | 0 | 0 | 0 | 0 | 0 | 1625 | 2396.625 | 2396.625 | 33 | 12 | 12 | 12 | 3 | 0.5 | 13157.5 | 9546.5 | 9546.5 | 185 | 185 | 185 | 0 | 0 | 0 | 1.0458 | 1.0458 | 0.0020534 | 0.000249 | [7 empty] | None | None | None | None
M-030 | FoodServ - Oven (Gas) | SCG | COM | Gas | COMFoodServ - Oven (Gas) | EE Gas Oven | Standard Gas Oven | Standard Gas Oven | FoodServ | Cooking | Cook_equip | Oven |  | 1 | 0 | 0 | 0.7 |  | NA | 1 | NA | ovens | ERC | EDUCATION - RELOCATABLE CLASSROOM | Existing | CZ06 | Los Angeles Area (CZ06) |  |  |  | 1000 sf | 0.0070605 | 0.0011624 | 0.0082229 | ovens/1000 sf | 0 | 0 | 0 | 0 | 0 | 0 | 1625 | 2396.625 | 2396.625 | 0 | 0 | 0 | 0 | 0 | 0 | 1625 | 2396.625 | 2396.625 | 33 | 12 | 12 | 12 | 3 | 0.5 | 13157.5 | 9546.5 | 9546.5 | 185 | 185 | 185 | 0 | 0 | 0 | 1.0458 | 1.0458 | 0.0020534 | 0.000249 | [7 empty] | None | None | None | None
M-030 | FoodServ - Oven (Gas) | SCG | COM | Gas | COMFoodServ - Oven (Gas) | EE Gas Oven | Standard Gas Oven | Standard Gas Oven | FoodServ | Cooking | Cook_equip | Oven |  | 1 | 0 | 0 | 0.7 |  | NA | 1 | NA | ovens | ERC | EDUCATION - RELOCATABLE CLASSROOM | New | CZ08 | El Toro Area (CZ08) |  |  |  | 1000 sf | 0.0070605 | 0.0011624 | 0.0082229 | ovens/1000 sf | 0 | 0 | 0 | 0 | 0 | 0 | 1625 | 2396.625 | 2396.625 | 0 | 0 | 0 | 0 | 0 | 0 | 1625 | 2396.625 | 2396.625 | 33 | 12 | 12 | 12 | 3 | 0.5 | 13157.5 | 9546.5 | 9546.5 | 185 | 185 | 185 | 0 | 0 | 0 | 1.0458 | 1.0458 | 0.0020534 | 0.000249 | [7 empty] | None | None | None | None
M-030 | FoodServ - Oven (Gas) | SCG | COM | Gas | COMFoodServ - Oven (Gas) | EE Gas Oven | Standard Gas Oven | Standard Gas Oven | FoodServ | Cooking | Cook_equip | Oven |  | 1 | 0 | 0 | 0.7 |  | NA | 1 | NA | ovens | ERC | EDUCATION - RELOCATABLE CLASSROOM | Existing | CZ08 | El Toro Area (CZ08) |  |  |  | 1000 sf | 0.0070605 | 0.0011624 | 0.0082229 | ovens/1000 sf | 0 | 0 | 0 | 0 | 0 | 0 | 1625 | 2396.625 | 2396.625 | 0 | 0 | 0 | 0 | 0 | 0 | 1625 | 2396.625 | 2396.625 | 33 | 12 | 12 | 12 | 3 | 0.5 | 13157.5 | 9546.5 | 9546.5 | 185 | 185 | 185 | 0 | 0 | 0 | 1.0458 | 1.0458 | 0.0020534 | 0.000249 | [7 empty] | None | None | None | None
M-030 | FoodServ - Oven (Gas) | SCG | COM | Gas | COMFoodServ - Oven (Gas) | EE Gas Oven | Standard Gas Oven | Standard Gas Oven | FoodServ | Cooking | Cook_equip | Oven |  | 1 | 0 | 0 | 0.7 |  | NA | 1 | NA | ovens | ERC | EDUCATION - RELOCATABLE CLASSROOM | Existing | CZ09 | Pasadena Area (CZ09) |  |  |  | 1000 sf | 0.0070605 | 0.0011624 | 0.0082229 | ovens/1000 sf | 0 | 0 | 0 | 0 | 0 | 0 | 1625 | 2396.625 | 2396.625 | 0 | 0 | 0 | 0 | 0 | 0 | 1625 | 2396.625 | 2396.625 | 33 | 12 | 12 | 12 | 3 | 0.5 | 13157.5 | 9546.5 | 9546.5 | 185 | 185 | 185 | 0 | 0 | 0 | 1.0458 | 1.0458 | 0.0020534 | 0.000249 | [7 empty] | None | None | None | None
M-030 | FoodServ - Oven (Gas) | SCG | COM | Gas | COMFoodServ - Oven (Gas) | EE Gas Oven | Standard Gas Oven | Standard Gas Oven | FoodServ | Cooking | Cook_equip | Oven |  | 1 | 0 | 0 | 0.7 |  | NA | 1 | NA | ovens | ERC | EDUCATION - RELOCATABLE CLASSROOM | New | CZ09 | Pasadena Area (CZ09) |  |  |  | 1000 sf | 0.0070605 | 0.0011624 | 0.0082229 | ovens/1000 sf | 0 | 0 | 0 | 0 | 0 | 0 | 1625 | 2396.625 | 2396.625 | 0 | 0 | 0 | 0 | 0 | 0 | 1625 | 2396.625 | 2396.625 | 33 | 12 | 12 | 12 | 3 | 0.5 | 13157.5 | 9546.5 | 9546.5 | 185 | 185 | 185 | 0 | 0 | 0 | 1.0458 | 1.0458 | 0.0020534 | 0.000249 | [7 empty] | None | None | None | None
M-030 | FoodServ - Oven (Gas) | SCG | COM | Gas | COMFoodServ - Oven (Gas) | EE Gas Oven | Standard Gas Oven | Standard Gas Oven | FoodServ | Cooking | Cook_equip | Oven |  | 1 | 0 | 0 | 0.7 |  | NA | 1 | NA | ovens | ERC | EDUCATION - RELOCATABLE CLASSROOM | New | CZ10 | San Bernardino Area (CZ10) |  |  |  | 1000 sf | 0.0070605 | 0.0011624 | 0.0082229 | ovens/1000 sf | 0 | 0 | 0 | 0 | 0 | 0 | 1625 | 2396.625 | 2396.625 | 0 | 0 | 0 | 0 | 0 | 0 | 1625 | 2396.625 | 2396.625 | 33 | 12 | 12 | 12 | 3 | 0.5 | 13157.5 | 9546.5 | 9546.5 | 185 | 185 | 185 | 0 | 0 | 0 | 1.0458 | 1.0458 | 0.0020534 | 0.000249 | [7 empty] | None | None | None | None
M-030 | FoodServ - Oven (Gas) | SCG | COM | Gas | COMFoodServ - Oven (Gas) | EE Gas Oven | Standard Gas Oven | Standard Gas Oven | FoodServ | Cooking | Cook_equip | Oven |  | 1 | 0 | 0 | 0.7 |  | NA | 1 | NA | ovens | ERC | EDUCATION - RELOCATABLE CLASSROOM | Existing | CZ10 | San Bernardino Area (CZ10) |  |  |  | 1000 sf | 0.0070605 | 0.0011624 | 0.0082229 | ovens/1000 sf | 0 | 0 | 0 | 0 | 0 | 0 | 1625 | 2396.625 | 2396.625 | 0 | 0 | 0 | 0 | 0 | 0 | 1625 | 2396.625 | 2396.625 | 33 | 12 | 12 | 12 | 3 | 0.5 | 13157.5 | 9546.5 | 9546.5 | 185 | 185 | 185 | 0 | 0 | 0 | 1.0458 | 1.0458 | 0.0020534 | 0.000249 | [7 empty] | None | None | None | None
M-030 | FoodServ - Oven (Gas) | SCG | COM | Gas | COMFoodServ - Oven (Gas) | EE Gas Oven | Standard Gas Oven | Standard Gas Oven | FoodServ | Cooking | Cook_equip | Oven |  | 1 | 0 | 0 | 0.7 |  | NA | 1 | NA | ovens | ERC | EDUCATION - RELOCATABLE CLASSROOM | New | CZ13 | Fresno Area (CZ13) |  |  |  | 1000 sf | 0.0070605 | 0.0011624 | 0.0082229 | ovens/1000 sf | 0 | 0 | 0 | 0 | 0 | 0 | 1625 | 2396.625 | 2396.625 | 0 | 0 | 0 | 0 | 0 | 0 | 1625 | 2396.625 | 2396.625 | 33 | 12 | 12 | 12 | 3 | 0.5 | 13157.5 | 9546.5 | 9546.5 | 185 | 185 | 185 | 0 | 0 | 0 | 1.0458 | 1.0458 | 0.0020534 | 0.000249 | [7 empty] | None | None | None | None
M-030 | FoodServ - Oven (Gas) | SCG | COM | Gas | COMFoodServ - Oven (Gas) | EE Gas Oven | Standard Gas Oven | Standard Gas Oven | FoodServ | Cooking | Cook_equip | Oven |  | 1 | 0 | 0 | 0.7 |  | NA | 1 | NA | ovens | ERC | EDUCATION - RELOCATABLE CLASSROOM | Existing | CZ13 | Fresno Area (CZ13) |  |  |  | 1000 sf | 0.0070605 | 0.0011624 | 0.0082229 | ovens/1000 sf | 0 | 0 | 0 | 0 | 0 | 0 | 1625 | 2396.625 | 2396.625 | 0 | 0 | 0 | 0 | 0 | 0 | 1625 | 2396.625 | 2396.625 | 33 | 12 | 12 | 12 | 3 | 0.5 | 13157.5 | 9546.5 | 9546.5 | 185 | 185 | 185 | 0 | 0 | 0 | 1.0458 | 1.0458 | 0.0020534 | 0.000249 | [7 empty] | None | None | None | None
M-030 | FoodServ - Oven (Gas) | SCG | COM | Gas | COMFoodServ - Oven (Gas) | EE Gas Oven | Standard Gas Oven | Standard Gas Oven | FoodServ | Cooking | Cook_equip | Oven |  | 1 | 0 | 0 | 0.7 |  | NA | 1 | NA | ovens | ERC | EDUCATION - RELOCATABLE CLASSROOM | Existing | CZ14 | China Lake Area (CZ14) |  |  |  | 1000 sf | 0.0070605 | 0.0011624 | 0.0082229 | ovens/1000 sf | 0 | 0 | 0 | 0 | 0 | 0 | 1625 | 2396.625 | 2396.625 | 0 | 0 | 0 | 0 | 0 | 0 | 1625 | 2396.625 | 2396.625 | 33 | 12 | 12 | 12 | 3 | 0.5 | 13157.5 | 9546.5 | 9546.5 | 185 | 185 | 185 | 0 | 0 | 0 | 1.0458 | 1.0458 | 0.0020534 | 0.000249 | [7 empty] | None | None | None | None
M-030 | FoodServ - Oven (Gas) | SCG | COM | Gas | COMFoodServ - Oven (Gas) | EE Gas Oven | Standard Gas Oven | Standard Gas Oven | FoodServ | Cooking | Cook_equip | Oven |  | 1 | 0 | 0 | 0.7 |  | NA | 1 | NA | ovens | ERC | EDUCATION - RELOCATABLE CLASSROOM | New | CZ14 | China Lake Area (CZ14) |  |  |  | 1000 sf | 0.0070605 | 0.0011624 | 0.0082229 | ovens/1000 sf | 0 | 0 | 0 | 0 | 0 | 0 | 1625 | 2396.625 | 2396.625 | 0 | 0 | 0 | 0 | 0 | 0 | 1625 | 2396.625 | 2396.625 | 33 | 12 | 12 | 12 | 3 | 0.5 | 13157.5 | 9546.5 | 9546.5 | 185 | 185 | 185 | 0 | 0 | 0 | 1.0458 | 1.0458 | 0.0020534 | 0.000249 | [7 empty] | None | None | None | None
M-030 | FoodServ - Oven (Gas) | SCG | COM | Gas | COMFoodServ - Oven (Gas) | EE Gas Oven | Standard Gas Oven | Standard Gas Oven | FoodServ | Cooking | Cook_equip | Oven |  | 1 | 0 | 0 | 0.7 |  | NA | 1 | NA | ovens | EUN | EDUCATION - UNIVERSITY | New | CZ06 | Los Angeles Area (CZ06) |  |  |  | 1000 sf | 0.0019769 | 0.00032548 | 0.0023024 | ovens/1000 sf | 0 | 0 | 0 | 0 | 0 | 0 | 1625 | 2396.625 | 2396.625 | 0 | 0 | 0 | 0 | 0 | 0 | 1625 | 2396.625 | 2396.625 | 33 | 12 | 12 | 12 | 3 | 0.5 | 13157.5 | 9546.5 | 9546.5 | 185 | 185 | 185 | 0 | 0 | 0 | 1.0458 | 1.0458 | 0.0020534 | 0.000249 | [7 empty] | None | None | None | None
M-030 | FoodServ - Oven (Gas) | SCG | COM | Gas | COMFoodServ - Oven (Gas) | EE Gas Oven | Standard Gas Oven | Standard Gas Oven | FoodServ | Cooking | Cook_equip | Oven |  | 1 | 0 | 0 | 0.7 |  | NA | 1 | NA | ovens | EUN | EDUCATION - UNIVERSITY | Existing | CZ06 | Los Angeles Area (CZ06) |  |  |  | 1000 sf | 0.0019769 | 0.00032548 | 0.0023024 | ovens/1000 sf | 0 | 0 | 0 | 0 | 0 | 0 | 1625 | 2396.625 | 2396.625 | 0 | 0 | 0 | 0 | 0 | 0 | 1625 | 2396.625 | 2396.625 | 33 | 12 | 12 | 12 | 3 | 0.5 | 13157.5 | 9546.5 | 9546.5 | 185 | 185 | 185 | 0 | 0 | 0 | 1.0458 | 1.0458 | 0.0020534 | 0.000249 | [7 empty] | None | None | None | None
M-030 | FoodServ - Oven (Gas) | SCG | COM | Gas | COMFoodServ - Oven (Gas) | EE Gas Oven | Standard Gas Oven | Standard Gas Oven | FoodServ | Cooking | Cook_equip | Oven |  | 1 | 0 | 0 | 0.7 |  | NA | 1 | NA | ovens | EUN | EDUCATION - UNIVERSITY | New | CZ08 | El Toro Area (CZ08) |  |  |  | 1000 sf | 0.0019769 | 0.00032548 | 0.0023024 | ovens/1000 sf | 0 | 0 | 0 | 0 | 0 | 0 | 1625 | 2396.625 | 2396.625 | 0 | 0 | 0 | 0 | 0 | 0 | 1625 | 2396.625 | 2396.625 | 33 | 12 | 12 | 12 | 3 | 0.5 | 13157.5 | 9546.5 | 9546.5 | 185 | 185 | 185 | 0 | 0 | 0 | 1.0458 | 1.0458 | 0.0020534 | 0.000249 | [7 empty] | None | None | None | None
M-030 | FoodServ - Oven (Gas) | SCG | COM | Gas | COMFoodServ - Oven (Gas) | EE Gas Oven | Standard Gas Oven | Standard Gas Oven | FoodServ | Cooking | Cook_equip | Oven |  | 1 | 0 | 0 | 0.7 |  | NA | 1 | NA | ovens | EUN | EDUCATION - UNIVERSITY | Existing | CZ08 | El Toro Area (CZ08) |  |  |  | 1000 sf | 0.0019769 | 0.00032548 | 0.0023024 | ovens/1000 sf | 0 | 0 | 0 | 0 | 0 | 0 | 1625 | 2396.625 | 2396.625 | 0 | 0 | 0 | 0 | 0 | 0 | 1625 | 2396.625 | 2396.625 | 33 | 12 | 12 | 12 | 3 | 0.5 | 13157.5 | 9546.5 | 9546.5 | 185 | 185 | 185 | 0 | 0 | 0 | 1.0458 | 1.0458 | 0.0020534 | 0.000249 | [7 empty] | None | None | None | None
M-030 | FoodServ - Oven (Gas) | SCG | COM | Gas | COMFoodServ - Oven (Gas) | EE Gas Oven | Standard Gas Oven | Standard Gas Oven | FoodServ | Cooking | Cook_equip | Oven |  | 1 | 0 | 0 | 0.7 |  | NA | 1 | NA | ovens | EUN | EDUCATION - UNIVERSITY | New | CZ09 | Pasadena Area (CZ09) |  |  |  | 1000 sf | 0.0019769 | 0.00032548 | 0.0023024 | ovens/1000 sf | 0 | 0 | 0 | 0 | 0 | 0 | 1625 | 2396.625 | 2396.625 | 0 | 0 | 0 | 0 | 0 | 0 | 1625 | 2396.625 | 2396.625 | 33 | 12 | 12 | 12 | 3 | 0.5 | 13157.5 | 9546.5 | 9546.5 | 185 | 185 | 185 | 0 | 0 | 0 | 1.0458 | 1.0458 | 0.0020534 | 0.000249 | [7 empty] | None | None | None | None
M-030 | FoodServ - Oven (Gas) | SCG | COM | Gas | COMFoodServ - Oven (Gas) | EE Gas Oven | Standard Gas Oven | Standard Gas Oven | FoodServ | Cooking | Cook_equip | Oven |  | 1 | 0 | 0 | 0.7 |  | NA | 1 | NA | ovens | EUN | EDUCATION - UNIVERSITY | Existing | CZ09 | Pasadena Area (CZ09) |  |  |  | 1000 sf | 0.0019769 | 0.00032548 | 0.0023024 | ovens/1000 sf | 0 | 0 | 0 | 0 | 0 | 0 | 1625 | 2396.625 | 2396.625 | 0 | 0 | 0 | 0 | 0 | 0 | 1625 | 2396.625 | 2396.625 | 33 | 12 | 12 | 12 | 3 | 0.5 | 13157.5 | 9546.5 | 9546.5 | 185 | 185 | 185 | 0 | 0 | 0 | 1.0458 | 1.0458 | 0.0020534 | 0.000249 | [7 empty] | None | None | None | None
M-030 | FoodServ - Oven (Gas) | SCG | COM | Gas | COMFoodServ - Oven (Gas) | EE Gas Oven | Standard Gas Oven | Standard Gas Oven | FoodServ | Cooking | Cook_equip | Oven |  | 1 | 0 | 0 | 0.7 |  | NA | 1 | NA | ovens | EUN | EDUCATION - UNIVERSITY | New | CZ10 | San Bernardino Area (CZ10) |  |  |  | 1000 sf | 0.0019769 | 0.00032548 | 0.0023024 | ovens/1000 sf | 0 | 0 | 0 | 0 | 0 | 0 | 1625 | 2396.625 | 2396.625 | 0 | 0 | 0 | 0 | 0 | 0 | 1625 | 2396.625 | 2396.625 | 33 | 12 | 12 | 12 | 3 | 0.5 | 13157.5 | 9546.5 | 9546.5 | 185 | 185 | 185 | 0 | 0 | 0 | 1.0458 | 1.0458 | 0.0020534 | 0.000249 | [7 empty] | None | None | None | None
M-030 | FoodServ - Oven (Gas) | SCG | COM | Gas | COMFoodServ - Oven (Gas) | EE Gas Oven | Standard Gas Oven | Standard Gas Oven | FoodServ | Cooking | Cook_equip | Oven |  | 1 | 0 | 0 | 0.7 |  | NA | 1 | NA | ovens | EUN | EDUCATION - UNIVERSITY | Existing | CZ10 | San Bernardino Area (CZ10) |  |  |  | 1000 sf | 0.0019769 | 0.00032548 | 0.0023024 | ovens/1000 sf | 0 | 0 | 0 | 0 | 0 | 0 | 1625 | 2396.625 | 2396.625 | 0 | 0 | 0 | 0 | 0 | 0 | 1625 | 2396.625 | 2396.625 | 33 | 12 | 12 | 12 | 3 | 0.5 | 13157.5 | 9546.5 | 9546.5 | 185 | 185 | 185 | 0 | 0 | 0 | 1.0458 | 1.0458 | 0.0020534 | 0.000249 | [7 empty] | None | None | None | None
M-030 | FoodServ - Oven (Gas) | SCG | COM | Gas | COMFoodServ - Oven (Gas) | EE Gas Oven | Standard Gas Oven | Standard Gas Oven | FoodServ | Cooking | Cook_equip | Oven |  | 1 | 0 | 0 | 0.7 |  | NA | 1 | NA | ovens | EUN | EDUCATION - UNIVERSITY | New | CZ13 | Fresno Area (CZ13) |  |  |  | 1000 sf | 0.0019769 | 0.00032548 | 0.0023024 | ovens/1000 sf | 0 | 0 | 0 | 0 | 0 | 0 | 1625 | 2396.625 | 2396.625 | 0 | 0 | 0 | 0 | 0 | 0 | 1625 | 2396.625 | 2396.625 | 33 | 12 | 12 | 12 | 3 | 0.5 | 13157.5 | 9546.5 | 9546.5 | 185 | 185 | 185 | 0 | 0 | 0 | 1.0458 | 1.0458 | 0.0020534 | 0.000249 | [7 empty] | None | None | None | None
M-030 | FoodServ - Oven (Gas) | SCG | COM | Gas | COMFoodServ - Oven (Gas) | EE Gas Oven | Standard Gas Oven | Standard Gas Oven | FoodServ | Cooking | Cook_equip | Oven |  | 1 | 0 | 0 | 0.7 |  | NA | 1 | NA | ovens | EUN | EDUCATION - UNIVERSITY | Existing | CZ13 | Fresno Area (CZ13) |  |  |  | 1000 sf | 0.0019769 | 0.00032548 | 0.0023024 | ovens/1000 sf | 0 | 0 | 0 | 0 | 0 | 0 | 1625 | 2396.625 | 2396.625 | 0 | 0 | 0 | 0 | 0 | 0 | 1625 | 2396.625 | 2396.625 | 33 | 12 | 12 | 12 | 3 | 0.5 | 13157.5 | 9546.5 | 9546.5 | 185 | 185 | 185 | 0 | 0 | 0 | 1.0458 | 1.0458 | 0.0020534 | 0.000249 | [7 empty] | None | None | None | None
M-030 | FoodServ - Oven (Gas) | SCG | COM | Gas | COMFoodServ - Oven (Gas) | EE Gas Oven | Standard Gas Oven | Standard Gas Oven | FoodServ | Cooking | Cook_equip | Oven |  | 1 | 0 | 0 | 0.7 |  | NA | 1 | NA | ovens | EUN | EDUCATION - UNIVERSITY | Existing | CZ14 | China Lake Area (CZ14) |  |  |  | 1000 sf | 0.0019769 | 0.00032548 | 0.0023024 | ovens/1000 sf | 0 | 0 | 0 | 0 | 0 | 0 | 1625 | 2396.625 | 2396.625 | 0 | 0 | 0 | 0 | 0 | 0 | 1625 | 2396.625 | 2396.625 | 33 | 12 | 12 | 12 | 3 | 0.5 | 13157.5 | 9546.5 | 9546.5 | 185 | 185 | 185 | 0 | 0 | 0 | 1.0458 | 1.0458 | 0.0020534 | 0.000249 | [7 empty] | None | None | None | None
M-030 | FoodServ - Oven (Gas) | SCG | COM | Gas | COMFoodServ - Oven (Gas) | EE Gas Oven | Standard Gas Oven | Standard Gas Oven | FoodServ | Cooking | Cook_equip | Oven |  | 1 | 0 | 0 | 0.7 |  | NA | 1 | NA | ovens | EUN | EDUCATION - UNIVERSITY | New | CZ14 | China Lake Area (CZ14) |  |  |  | 1000 sf | 0.0019769 | 0.00032548 | 0.0023024 | ovens/1000 sf | 0 | 0 | 0 | 0 | 0 | 0 | 1625 | 2396.625 | 2396.625 | 0 | 0 | 0 | 0 | 0 | 0 | 1625 | 2396.625 | 2396.625 | 33 | 12 | 12 | 12 | 3 | 0.5 | 13157.5 | 9546.5 | 9546.5 | 185 | 185 | 185 | 0 | 0 | 0 | 1.0458 | 1.0458 | 0.0020534 | 0.000249 | [7 empty] | None | None | None | None
M-030 | FoodServ - Oven (Gas) | SCG | COM | Gas | COMFoodServ - Oven (Gas) | EE Gas Oven | Standard Gas Oven | Standard Gas Oven | FoodServ | Cooking | Cook_equip | Oven |  | 1 | 0 | 0 | 0.7 |  | NA | 1 | NA | ovens | EUN | EDUCATION - UNIVERSITY | New | CZ15 | Blythe Area (CZ15) |  |  |  | 1000 sf | 0.0019769 | 0.00032548 | 0.0023024 | ovens/1000 sf | 0 | 0 | 0 | 0 | 0 | 0 | 1625 | 2396.625 | 2396.625 | 0 | 0 | 0 | 0 | 0 | 0 | 1625 | 2396.625 | 2396.625 | 33 | 12 | 12 | 12 | 3 | 0.5 | 13157.5 | 9546.5 | 9546.5 | 185 | 185 | 185 | 0 | 0 | 0 | 1.0458 | 1.0458 | 0.0020534 | 0.000249 | [7 empty] | None | None | None | None
M-030 | FoodServ - Oven (Gas) | SCG | COM | Gas | COMFoodServ - Oven (Gas) | EE Gas Oven | Standard Gas Oven | Standard Gas Oven | FoodServ | Cooking | Cook_equip | Oven |  | 1 | 0 | 0 | 0.7 |  | NA | 1 | NA | ovens | EUN | EDUCATION - UNIVERSITY | Existing | CZ15 | Blythe Area (CZ15) |  |  |  | 1000 sf | 0.0019769 | 0.00032548 | 0.0023024 | ovens/1000 sf | 0 | 0 | 0 | 0 | 0 | 0 | 1625 | 2396.625 | 2396.625 | 0 | 0 | 0 | 0 | 0 | 0 | 1625 | 2396.625 | 2396.625 | 33 | 12 | 12 | 12 | 3 | 0.5 | 13157.5 | 9546.5 | 9546.5 | 185 | 185 | 185 | 0 | 0 | 0 | 1.0458 | 1.0458 | 0.0020534 | 0.000249 | [7 empty] | None | None | None | None
M-030 | FoodServ - Oven (Gas) | SCG | COM | Gas | COMFoodServ - Oven (Gas) | EE Gas Oven | Standard Gas Oven | Standard Gas Oven | FoodServ | Cooking | Cook_equip | Oven |  | 1 | 0 | 0 | 0.7 |  | NA | 1 | NA | ovens | EUN | EDUCATION - UNIVERSITY | New | CZ16 | Mount Shasta Area (CZ16) |  |  |  | 1000 sf | 0.0019769 | 0.00032548 | 0.0023024 | ovens/1000 sf | 0 | 0 | 0 | 0 | 0 | 0 | 1625 | 2396.625 | 2396.625 | 0 | 0 | 0 | 0 | 0 | 0 | 1625 | 2396.625 | 2396.625 | 33 | 12 | 12 | 12 | 3 | 0.5 | 13157.5 | 9546.5 | 9546.5 | 185 | 185 | 185 | 0 | 0 | 0 | 1.0458 | 1.0458 | 0.0020534 | 0.000249 | [7 empty] | None | None | None | None
M-030 | FoodServ - Oven (Gas) | SCG | COM | Gas | COMFoodServ - Oven (Gas) | EE Gas Oven | Standard Gas Oven | Standard Gas Oven | FoodServ | Cooking | Cook_equip | Oven |  | 1 | 0 | 0 | 0.7 |  | NA | 1 | NA | ovens | EUN | EDUCATION - UNIVERSITY | Existing | CZ16 | Mount Shasta Area (CZ16) |  |  |  | 1000 sf | 0.0019769 | 0.00032548 | 0.0023024 | ovens/1000 sf | 0 | 0 | 0 | 0 | 0 | 0 | 1625 | 2396.625 | 2396.625 | 0 | 0 | 0 | 0 | 0 | 0 | 1625 | 2396.625 | 2396.625 | 33 | 12 | 12 | 12 | 3 | 0.5 | 13157.5 | 9546.5 | 9546.5 | 185 | 185 | 185 | 0 | 0 | 0 | 1.0458 | 1.0458 | 0.0020534 | 0.000249 | [7 empty] | None | None | None | None
M-030 | FoodServ - Oven (Gas) | SDGE | COM | Gas | COMFoodServ - Oven (Gas) | EE Gas Oven | Standard Gas Oven | Standard Gas Oven | FoodServ | Cooking | Cook_equip | Oven |  | 1 | 0 | 0 | 0.7 |  | NA | 1 | NA | ovens | EUN | EDUCATION - UNIVERSITY | New | CZ06 | Los Angeles Area (CZ06) |  |  |  | 1000 sf | 0.0020785 | 0.00010939 | 0.0021879 | ovens/1000 sf | 0 | 0 | 0 | 0 | 0 | 0 | 1625 | 2396.625 | 2396.625 | 0 | 0 | 0 | 0 | 0 | 0 | 1625 | 2396.625 | 2396.625 | 33 | 12 | 12 | 12 | 3 | 0.5 | 13157.5 | 9546.5 | 9546.5 | 185 | 185 | 185 | 0 | 0 | 0 | 1.0458 | 1.0458 | 0.0021879 | 0 | [7 empty] | None | None | None | None
M-030 | FoodServ - Oven (Gas) | SDGE | COM | Gas | COMFoodServ - Oven (Gas) | EE Gas Oven | Standard Gas Oven | Standard Gas Oven | FoodServ | Cooking | Cook_equip | Oven |  | 1 | 0 | 0 | 0.7 |  | NA | 1 | NA | ovens | EUN | EDUCATION - UNIVERSITY | Existing | CZ06 | Los Angeles Area (CZ06) |  |  |  | 1000 sf | 0.0020785 | 0.00010939 | 0.0021879 | ovens/1000 sf | 0 | 0 | 0 | 0 | 0 | 0 | 1625 | 2396.625 | 2396.625 | 0 | 0 | 0 | 0 | 0 | 0 | 1625 | 2396.625 | 2396.625 | 33 | 12 | 12 | 12 | 3 | 0.5 | 13157.5 | 9546.5 | 9546.5 | 185 | 185 | 185 | 0 | 0 | 0 | 1.0458 | 1.0458 | 0.0021879 | 0 | [7 empty] | None | None | None | None
M-030 | FoodServ - Oven (Gas) | SDGE | COM | Gas | COMFoodServ - Oven (Gas) | EE Gas Oven | Standard Gas Oven | Standard Gas Oven | FoodServ | Cooking | Cook_equip | Oven |  | 1 | 0 | 0 | 0.7 |  | NA | 1 | NA | ovens | EUN | EDUCATION - UNIVERSITY | New | CZ07 | San Diego Area (CZ07) |  |  |  | 1000 sf | 0.0020785 | 0.00010939 | 0.0021879 | ovens/1000 sf | 0 | 0 | 0 | 0 | 0 | 0 | 1625 | 2396.625 | 2396.625 | 0 | 0 | 0 | 0 | 0 | 0 | 1625 | 2396.625 | 2396.625 | 33 | 12 | 12 | 12 | 3 | 0.5 | 13157.5 | 9546.5 | 9546.5 | 185 | 185 | 185 | 0 | 0 | 0 | 1.0458 | 1.0458 | 0.0021879 | 0 | [7 empty] | None | None | None | None
M-030 | FoodServ - Oven (Gas) | SDGE | COM | Gas | COMFoodServ - Oven (Gas) | EE Gas Oven | Standard Gas Oven | Standard Gas Oven | FoodServ | Cooking | Cook_equip | Oven |  | 1 | 0 | 0 | 0.7 |  | NA | 1 | NA | ovens | EUN | EDUCATION - UNIVERSITY | Existing | CZ07 | San Diego Area (CZ07) |  |  |  | 1000 sf | 0.0020785 | 0.00010939 | 0.0021879 | ovens/1000 sf | 0 | 0 | 0 | 0 | 0 | 0 | 1625 | 2396.625 | 2396.625 | 0 | 0 | 0 | 0 | 0 | 0 | 1625 | 2396.625 | 2396.625 | 33 | 12 | 12 | 12 | 3 | 0.5 | 13157.5 | 9546.5 | 9546.5 | 185 | 185 | 185 | 0 | 0 | 0 | 1.0458 | 1.0458 | 0.0021879 | 0 | [7 empty] | None | None | None | None
M-030 | FoodServ - Oven (Gas) | SDGE | COM | Gas | COMFoodServ - Oven (Gas) | EE Gas Oven | Standard Gas Oven | Standard Gas Oven | FoodServ | Cooking | Cook_equip | Oven |  | 1 | 0 | 0 | 0.7 |  | NA | 1 | NA | ovens | EUN | EDUCATION - UNIVERSITY | New | CZ08 | El Toro Area (CZ08) |  |  |  | 1000 sf | 0.0020785 | 0.00010939 | 0.0021879 | ovens/1000 sf | 0 | 0 | 0 | 0 | 0 | 0 | 1625 | 2396.625 | 2396.625 | 0 | 0 | 0 | 0 | 0 | 0 | 1625 | 2396.625 | 2396.625 | 33 | 12 | 12 | 12 | 3 | 0.5 | 13157.5 | 9546.5 | 9546.5 | 185 | 185 | 185 | 0 | 0 | 0 | 1.0458 | 1.0458 | 0.0021879 | 0 | [7 empty] | None | None | None | None
M-030 | FoodServ - Oven (Gas) | SDGE | COM | Gas | COMFoodServ - Oven (Gas) | EE Gas Oven | Standard Gas Oven | Standard Gas Oven | FoodServ | Cooking | Cook_equip | Oven |  | 1 | 0 | 0 | 0.7 |  | NA | 1 | NA | ovens | EUN | EDUCATION - UNIVERSITY | Existing | CZ08 | El Toro Area (CZ08) |  |  |  | 1000 sf | 0.0020785 | 0.00010939 | 0.0021879 | ovens/1000 sf | 0 | 0 | 0 | 0 | 0 | 0 | 1625 | 2396.625 | 2396.625 | 0 | 0 | 0 | 0 | 0 | 0 | 1625 | 2396.625 | 2396.625 | 33 | 12 | 12 | 12 | 3 | 0.5 | 13157.5 | 9546.5 | 9546.5 | 185 | 185 | 185 | 0 | 0 | 0 | 1.0458 | 1.0458 | 0.0021879 | 0 | [7 empty] | None | None | None | None
M-030 | FoodServ - Oven (Gas) | SDGE | COM | Gas | COMFoodServ - Oven (Gas) | EE Gas Oven | Standard Gas Oven | Standard Gas Oven | FoodServ | Cooking | Cook_equip | Oven |  | 1 | 0 | 0 | 0.7 |  | NA | 1 | NA | ovens | EUN | EDUCATION - UNIVERSITY | New | CZ10 | San Bernardino Area (CZ10) |  |  |  | 1000 sf | 0.0020785 | 0.00010939 | 0.0021879 | ovens/1000 sf | 0 | 0 | 0 | 0 | 0 | 0 | 1625 | 2396.625 | 2396.625 | 0 | 0 | 0 | 0 | 0 | 0 | 1625 | 2396.625 | 2396.625 | 33 | 12 | 12 | 12 | 3 | 0.5 | 13157.5 | 9546.5 | 9546.5 | 185 | 185 | 185 | 0 | 0 | 0 | 1.0458 | 1.0458 | 0.0021879 | 0 | [7 empty] | None | None | None | None
M-030 | FoodServ - Oven (Gas) | SDGE | COM | Gas | COMFoodServ - Oven (Gas) | EE Gas Oven | Standard Gas Oven | Standard Gas Oven | FoodServ | Cooking | Cook_equip | Oven |  | 1 | 0 | 0 | 0.7 |  | NA | 1 | NA | ovens | EUN | EDUCATION - UNIVERSITY | Existing | CZ10 | San Bernardino Area (CZ10) |  |  |  | 1000 sf | 0.0020785 | 0.00010939 | 0.0021879 | ovens/1000 sf | 0 | 0 | 0 | 0 | 0 | 0 | 1625 | 2396.625 | 2396.625 | 0 | 0 | 0 | 0 | 0 | 0 | 1625 | 2396.625 | 2396.625 | 33 | 12 | 12 | 12 | 3 | 0.5 | 13157.5 | 9546.5 | 9546.5 | 185 | 185 | 185 | 0 | 0 | 0 | 1.0458 | 1.0458 | 0.0021879 | 0 | [7 empty] | None | None | None | None
M-030 | FoodServ - Oven (Gas) | SDGE | COM | Gas | COMFoodServ - Oven (Gas) | EE Gas Oven | Standard Gas Oven | Standard Gas Oven | FoodServ | Cooking | Cook_equip | Oven |  | 1 | 0 | 0 | 0.7 |  | NA | 1 | NA | ovens | EUN | EDUCATION - UNIVERSITY | New | CZ14 | China Lake Area (CZ14) |  |  |  | 1000 sf | 0.0020785 | 0.00010939 | 0.0021879 | ovens/1000 sf | 0 | 0 | 0 | 0 | 0 | 0 | 1625 | 2396.625 | 2396.625 | 0 | 0 | 0 | 0 | 0 | 0 | 1625 | 2396.625 | 2396.625 | 33 | 12 | 12 | 12 | 3 | 0.5 | 13157.5 | 9546.5 | 9546.5 | 185 | 185 | 185 | 0 | 0 | 0 | 1.0458 | 1.0458 | 0.0021879 | 0 | [7 empty] | None | None | None | None
M-030 | FoodServ - Oven (Gas) | SDGE | COM | Gas | COMFoodServ - Oven (Gas) | EE Gas Oven | Standard Gas Oven | Standard Gas Oven | FoodServ | Cooking | Cook_equip | Oven |  | 1 | 0 | 0 | 0.7 |  | NA | 1 | NA | ovens | EUN | EDUCATION - UNIVERSITY | Existing | CZ14 | China Lake Area (CZ14) |  |  |  | 1000 sf | 0.0020785 | 0.00010939 | 0.0021879 | ovens/1000 sf | 0 | 0 | 0 | 0 | 0 | 0 | 1625 | 2396.625 | 2396.625 | 0 | 0 | 0 | 0 | 0 | 0 | 1625 | 2396.625 | 2396.625 | 33 | 12 | 12 | 12 | 3 | 0.5 | 13157.5 | 9546.5 | 9546.5 | 185 | 185 | 185 | 0 | 0 | 0 | 1.0458 | 1.0458 | 0.0021879 | 0 | [7 empty] | None | None | None | None
M-030 | FoodServ - Oven (Gas) | SDGE | COM | Gas | COMFoodServ - Oven (Gas) | EE Gas Oven | Standard Gas Oven | Standard Gas Oven | FoodServ | Cooking | Cook_equip | Oven |  | 1 | 0 | 0 | 0.7 |  | NA | 1 | NA | ovens | EUN | EDUCATION - UNIVERSITY | New | CZ15 | Blythe Area (CZ15) |  |  |  | 1000 sf | 0.0020785 | 0.00010939 | 0.0021879 | ovens/1000 sf | 0 | 0 | 0 | 0 | 0 | 0 | 1625 | 2396.625 | 2396.625 | 0 | 0 | 0 | 0 | 0 | 0 | 1625 | 2396.625 | 2396.625 | 33 | 12 | 12 | 12 | 3 | 0.5 | 13157.5 | 9546.5 | 9546.5 | 185 | 185 | 185 | 0 | 0 | 0 | 1.0458 | 1.0458 | 0.0021879 | 0 | [7 empty] | None | None | None | None
M-030 | FoodServ - Oven (Gas) | SDGE | COM | Gas | COMFoodServ - Oven (Gas) | EE Gas Oven | Standard Gas Oven | Standard Gas Oven | FoodServ | Cooking | Cook_equip | Oven |  | 1 | 0 | 0 | 0.7 |  | NA | 1 | NA | ovens | EUN | EDUCATION - UNIVERSITY | Existing | CZ15 | Blythe Area (CZ15) |  |  |  | 1000 sf | 0.0020785 | 0.00010939 | 0.0021879 | ovens/1000 sf | 0 | 0 | 0 | 0 | 0 | 0 | 1625 | 2396.625 | 2396.625 | 0 | 0 | 0 | 0 | 0 | 0 | 1625 | 2396.625 | 2396.625 | 33 | 12 | 12 | 12 | 3 | 0.5 | 13157.5 | 9546.5 | 9546.5 | 185 | 185 | 185 | 0 | 0 | 0 | 1.0458 | 1.0458 | 0.0021879 | 0 | [7 empty] | None | None | None | None
M-030 | FoodServ - Oven (Gas) | PGE | COM | Gas | COMFoodServ - Oven (Gas) | EE Gas Oven | Standard Gas Oven | Standard Gas Oven | FoodServ | Cooking | Cook_equip | Oven |  | 1 | 0 | 0 | 0.7 |  | NA | 1 | NA | ovens | GRO | GROCERY | New | CZ01 | Arcata Area (CZ01) |  |  |  | 1000 sf | 0.015868 | 0.0017237 | 0.017592 | ovens/1000 sf | 0 | 0 | 0 | 0 | 0 | 0 | 1625 | 2396.625 | 2396.625 | 0 | 0 | 0 | 0 | 0 | 0 | 1625 | 2396.625 | 2396.625 | 33 | 12 | 12 | 12 | 3 | 0.5 | 13157.5 | 9546.5 | 9546.5 | 185 | 185 | 185 | 0 | 0 | 0 | 1.0458 | 1.0458 | 0.0032638 | 0.00015686 | [7 empty] | None | None | None | None
M-030 | FoodServ - Oven (Gas) | PGE | COM | Gas | COMFoodServ - Oven (Gas) | EE Gas Oven | Standard Gas Oven | Standard Gas Oven | FoodServ | Cooking | Cook_equip | Oven |  | 1 | 0 | 0 | 0.7 |  | NA | 1 | NA | ovens | GRO | GROCERY | Existing | CZ01 | Arcata Area (CZ01) |  |  |  | 1000 sf | 0.015868 | 0.0017237 | 0.017592 | ovens/1000 sf | 0 | 0 | 0 | 0 | 0 | 0 | 1625 | 2396.625 | 2396.625 | 0 | 0 | 0 | 0 | 0 | 0 | 1625 | 2396.625 | 2396.625 | 33 | 12 | 12 | 12 | 3 | 0.5 | 13157.5 | 9546.5 | 9546.5 | 185 | 185 | 185 | 0 | 0 | 0 | 1.0458 | 1.0458 | 0.0032638 | 0.00015686 | [7 empty] | None | None | None | None
M-030 | FoodServ - Oven (Gas) | PGE | COM | Gas | COMFoodServ - Oven (Gas) | EE Gas Oven | Standard Gas Oven | Standard Gas Oven | FoodServ | Cooking | Cook_equip | Oven |  | 1 | 0 | 0 | 0.7 |  | NA | 1 | NA | ovens | GRO | GROCERY | New | CZ02 | Santa Rosa Area (CZ02) |  |  |  | 1000 sf | 0.015868 | 0.0017237 | 0.017592 | ovens/1000 sf | 0 | 0 | 0 | 0 | 0 | 0 | 1625 | 2396.625 | 2396.625 | 0 | 0 | 0 | 0 | 0 | 0 | 1625 | 2396.625 | 2396.625 | 33 | 12 | 12 | 12 | 3 | 0.5 | 13157.5 | 9546.5 | 9546.5 | 185 | 185 | 185 | 0 | 0 | 0 | 1.0458 | 1.0458 | 0.0032638 | 0.00015686 | [7 empty] | None | None | None | None
M-030 | FoodServ - Oven (Gas) | PGE | COM | Gas | COMFoodServ - Oven (Gas) | EE Gas Oven | Standard Gas Oven | Standard Gas Oven | FoodServ | Cooking | Cook_equip | Oven |  | 1 | 0 | 0 | 0.7 |  | NA | 1 | NA | ovens | GRO | GROCERY | Existing | CZ02 | Santa Rosa Area (CZ02) |  |  |  | 1000 sf | 0.015868 | 0.0017237 | 0.017592 | ovens/1000 sf | 0 | 0 | 0 | 0 | 0 | 0 | 1625 | 2396.625 | 2396.625 | 0 | 0 | 0 | 0 | 0 | 0 | 1625 | 2396.625 | 2396.625 | 33 | 12 | 12 | 12 | 3 | 0.5 | 13157.5 | 9546.5 | 9546.5 | 185 | 185 | 185 | 0 | 0 | 0 | 1.0458 | 1.0458 | 0.0032638 | 0.00015686 | [7 empty] | None | None | None | None
M-030 | FoodServ - Oven (Gas) | PGE | COM | Gas | COMFoodServ - Oven (Gas) | EE Gas Oven | Standard Gas Oven | Standard Gas Oven | FoodServ | Cooking | Cook_equip | Oven |  | 1 | 0 | 0 | 0.7 |  | NA | 1 | NA | ovens | GRO | GROCERY | New | CZ03 | Oakland Area (CZ03) |  |  |  | 1000 sf | 0.015868 | 0.0017237 | 0.017592 | ovens/1000 sf | 0 | 0 | 0 | 0 | 0 | 0 | 1625 | 2396.625 | 2396.625 | 0 | 0 | 0 | 0 | 0 | 0 | 1625 | 2396.625 | 2396.625 | 33 | 12 | 12 | 12 | 3 | 0.5 | 13157.5 | 9546.5 | 9546.5 | 185 | 185 | 185 | 0 | 0 | 0 | 1.0458 | 1.0458 | 0.0032638 | 0.00015686 | [7 empty] | None | None | None | None
M-030 | FoodServ - Oven (Gas) | PGE | COM | Gas | COMFoodServ - Oven (Gas) | EE Gas Oven | Standard Gas Oven | Standard Gas Oven | FoodServ | Cooking | Cook_equip | Oven |  | 1 | 0 | 0 | 0.7 |  | NA | 1 | NA | ovens | GRO | GROCERY | Existing | CZ03 | Oakland Area (CZ03) |  |  |  | 1000 sf | 0.015868 | 0.0017237 | 0.017592 | ovens/1000 sf | 0 | 0 | 0 | 0 | 0 | 0 | 1625 | 2396.625 | 2396.625 | 0 | 0 | 0 | 0 | 0 | 0 | 1625 | 2396.625 | 2396.625 | 33 | 12 | 12 | 12 | 3 | 0.5 | 13157.5 | 9546.5 | 9546.5 | 185 | 185 | 185 | 0 | 0 | 0 | 1.0458 | 1.0458 | 0.0032638 | 0.00015686 | [7 empty] | None | None | None | None
M-030 | FoodServ - Oven (Gas) | PGE | COM | Gas | COMFoodServ - Oven (Gas) | EE Gas Oven | Standard Gas Oven | Standard Gas Oven | FoodServ | Cooking | Cook_equip | Oven |  | 1 | 0 | 0 | 0.7 |  | NA | 1 | NA | ovens | GRO | GROCERY | New | CZ04 | Sunnyvale Area (CZ04) |  |  |  | 1000 sf | 0.015868 | 0.0017237 | 0.017592 | ovens/1000 sf | 0 | 0 | 0 | 0 | 0 | 0 | 1625 | 2396.625 | 2396.625 | 0 | 0 | 0 | 0 | 0 | 0 | 1625 | 2396.625 | 2396.625 | 33 | 12 | 12 | 12 | 3 | 0.5 | 13157.5 | 9546.5 | 9546.5 | 185 | 185 | 185 | 0 | 0 | 0 | 1.0458 | 1.0458 | 0.0032638 | 0.00015686 | [7 empty] | None | None | None | None
M-030 | FoodServ - Oven (Gas) | PGE | COM | Gas | COMFoodServ - Oven (Gas) | EE Gas Oven | Standard Gas Oven | Standard Gas Oven | FoodServ | Cooking | Cook_equip | Oven |  | 1 | 0 | 0 | 0.7 |  | NA | 1 | NA | ovens | GRO | GROCERY | Existing | CZ04 | Sunnyvale Area (CZ04) |  |  |  | 1000 sf | 0.015868 | 0.0017237 | 0.017592 | ovens/1000 sf | 0 | 0 | 0 | 0 | 0 | 0 | 1625 | 2396.625 | 2396.625 | 0 | 0 | 0 | 0 | 0 | 0 | 1625 | 2396.625 | 2396.625 | 33 | 12 | 12 | 12 | 3 | 0.5 | 13157.5 | 9546.5 | 9546.5 | 185 | 185 | 185 | 0 | 0 | 0 | 1.0458 | 1.0458 | 0.0032638 | 0.00015686 | [7 empty] | None | None | None | None
M-030 | FoodServ - Oven (Gas) | PGE | COM | Gas | COMFoodServ - Oven (Gas) | EE Gas Oven | Standard Gas Oven | Standard Gas Oven | FoodServ | Cooking | Cook_equip | Oven |  | 1 | 0 | 0 | 0.7 |  | NA | 1 | NA | ovens | GRO | GROCERY | New | CZ05 | Santa Maria Area (CZ05) |  |  |  | 1000 sf | 0.015868 | 0.0017237 | 0.017592 | ovens/1000 sf | 0 | 0 | 0 | 0 | 0 | 0 | 1625 | 2396.625 | 2396.625 | 0 | 0 | 0 | 0 | 0 | 0 | 1625 | 2396.625 | 2396.625 | 33 | 12 | 12 | 12 | 3 | 0.5 | 13157.5 | 9546.5 | 9546.5 | 185 | 185 | 185 | 0 | 0 | 0 | 1.0458 | 1.0458 | 0.0032638 | 0.00015686 | [7 empty] | None | None | None | None
M-030 | FoodServ - Oven (Gas) | PGE | COM | Gas | COMFoodServ - Oven (Gas) | EE Gas Oven | Standard Gas Oven | Standard Gas Oven | FoodServ | Cooking | Cook_equip | Oven |  | 1 | 0 | 0 | 0.7 |  | NA | 1 | NA | ovens | GRO | GROCERY | Existing | CZ05 | Santa Maria Area (CZ05) |  |  |  | 1000 sf | 0.015868 | 0.0017237 | 0.017592 | ovens/1000 sf | 0 | 0 | 0 | 0 | 0 | 0 | 1625 | 2396.625 | 2396.625 | 0 | 0 | 0 | 0 | 0 | 0 | 1625 | 2396.625 | 2396.625 | 33 | 12 | 12 | 12 | 3 | 0.5 | 13157.5 | 9546.5 | 9546.5 | 185 | 185 | 185 | 0 | 0 | 0 | 1.0458 | 1.0458 | 0.0032638 | 0.00015686 | [7 empty] | None | None | None | None
M-030 | FoodServ - Oven (Gas) | PGE | COM | Gas | COMFoodServ - Oven (Gas) | EE Gas Oven | Standard Gas Oven | Standard Gas Oven | FoodServ | Cooking | Cook_equip | Oven |  | 1 | 0 | 0 | 0.7 |  | NA | 1 | NA | ovens | GRO | GROCERY | New | CZ11 | Red Bluff Area (CZ11) |  |  |  | 1000 sf | 0.015868 | 0.0017237 | 0.017592 | ovens/1000 sf | 0 | 0 | 0 | 0 | 0 | 0 | 1625 | 2396.625 | 2396.625 | 0 | 0 | 0 | 0 | 0 | 0 | 1625 | 2396.625 | 2396.625 | 33 | 12 | 12 | 12 | 3 | 0.5 | 13157.5 | 9546.5 | 9546.5 | 185 | 185 | 185 | 0 | 0 | 0 | 1.0458 | 1.0458 | 0.0032638 | 0.00015686 | [7 empty] | None | None | None | None
M-030 | FoodServ - Oven (Gas) | PGE | COM | Gas | COMFoodServ - Oven (Gas) | EE Gas Oven | Standard Gas Oven | Standard Gas Oven | FoodServ | Cooking | Cook_equip | Oven |  | 1 | 0 | 0 | 0.7 |  | NA | 1 | NA | ovens | GRO | GROCERY | Existing | CZ11 | Red Bluff Area (CZ11) |  |  |  | 1000 sf | 0.015868 | 0.0017237 | 0.017592 | ovens/1000 sf | 0 | 0 | 0 | 0 | 0 | 0 | 1625 | 2396.625 | 2396.625 | 0 | 0 | 0 | 0 | 0 | 0 | 1625 | 2396.625 | 2396.625 | 33 | 12 | 12 | 12 | 3 | 0.5 | 13157.5 | 9546.5 | 9546.5 | 185 | 185 | 185 | 0 | 0 | 0 | 1.0458 | 1.0458 | 0.0032638 | 0.00015686 | [7 empty] | None | None | None | None
M-030 | FoodServ - Oven (Gas) | PGE | COM | Gas | COMFoodServ - Oven (Gas) | EE Gas Oven | Standard Gas Oven | Standard Gas Oven | FoodServ | Cooking | Cook_equip | Oven |  | 1 | 0 | 0 | 0.7 |  | NA | 1 | NA | ovens | GRO | GROCERY | New | CZ12 | Sacramento Area (CZ12) |  |  |  | 1000 sf | 0.015868 | 0.0017237 | 0.017592 | ovens/1000 sf | 0 | 0 | 0 | 0 | 0 | 0 | 1625 | 2396.625 | 2396.625 | 0 | 0 | 0 | 0 | 0 | 0 | 1625 | 2396.625 | 2396.625 | 33 | 12 | 12 | 12 | 3 | 0.5 | 13157.5 | 9546.5 | 9546.5 | 185 | 185 | 185 | 0 | 0 | 0 | 1.0458 | 1.0458 | 0.0032638 | 0.00015686 | [7 empty] | None | None | None | None
M-030 | FoodServ - Oven (Gas) | PGE | COM | Gas | COMFoodServ - Oven (Gas) | EE Gas Oven | Standard Gas Oven | Standard Gas Oven | FoodServ | Cooking | Cook_equip | Oven |  | 1 | 0 | 0 | 0.7 |  | NA | 1 | NA | ovens | GRO | GROCERY | Existing | CZ12 | Sacramento Area (CZ12) |  |  |  | 1000 sf | 0.015868 | 0.0017237 | 0.017592 | ovens/1000 sf | 0 | 0 | 0 | 0 | 0 | 0 | 1625 | 2396.625 | 2396.625 | 0 | 0 | 0 | 0 | 0 | 0 | 1625 | 2396.625 | 2396.625 | 33 | 12 | 12 | 12 | 3 | 0.5 | 13157.5 | 9546.5 | 9546.5 | 185 | 185 | 185 | 0 | 0 | 0 | 1.0458 | 1.0458 | 0.0032638 | 0.00015686 | [7 empty] | None | None | None | None
M-030 | FoodServ - Oven (Gas) | PGE | COM | Gas | COMFoodServ - Oven (Gas) | EE Gas Oven | Standard Gas Oven | Standard Gas Oven | FoodServ | Cooking | Cook_equip | Oven |  | 1 | 0 | 0 | 0.7 |  | NA | 1 | NA | ovens | GRO | GROCERY | New | CZ13 | Fresno Area (CZ13) |  |  |  | 1000 sf | 0.015868 | 0.0017237 | 0.017592 | ovens/1000 sf | 0 | 0 | 0 | 0 | 0 | 0 | 1625 | 2396.625 | 2396.625 | 0 | 0 | 0 | 0 | 0 | 0 | 1625 | 2396.625 | 2396.625 | 33 | 12 | 12 | 12 | 3 | 0.5 | 13157.5 | 9546.5 | 9546.5 | 185 | 185 | 185 | 0 | 0 | 0 | 1.0458 | 1.0458 | 0.0032638 | 0.00015686 | [7 empty] | None | None | None | None
M-030 | FoodServ - Oven (Gas) | PGE | COM | Gas | COMFoodServ - Oven (Gas) | EE Gas Oven | Standard Gas Oven | Standard Gas Oven | FoodServ | Cooking | Cook_equip | Oven |  | 1 | 0 | 0 | 0.7 |  | NA | 1 | NA | ovens | GRO | GROCERY | Existing | CZ13 | Fresno Area (CZ13) |  |  |  | 1000 sf | 0.015868 | 0.0017237 | 0.017592 | ovens/1000 sf | 0 | 0 | 0 | 0 | 0 | 0 | 1625 | 2396.625 | 2396.625 | 0 | 0 | 0 | 0 | 0 | 0 | 1625 | 2396.625 | 2396.625 | 33 | 12 | 12 | 12 | 3 | 0.5 | 13157.5 | 9546.5 | 9546.5 | 185 | 185 | 185 | 0 | 0 | 0 | 1.0458 | 1.0458 | 0.0032638 | 0.00015686 | [7 empty] | None | None | None | None
M-030 | FoodServ - Oven (Gas) | PGE | COM | Gas | COMFoodServ - Oven (Gas) | EE Gas Oven | Standard Gas Oven | Standard Gas Oven | FoodServ | Cooking | Cook_equip | Oven |  | 1 | 0 | 0 | 0.7 |  | NA | 1 | NA | ovens | GRO | GROCERY | New | CZ16 | Mount Shasta Area (CZ16) |  |  |  | 1000 sf | 0.015868 | 0.0017237 | 0.017592 | ovens/1000 sf | 0 | 0 | 0 | 0 | 0 | 0 | 1625 | 2396.625 | 2396.625 | 0 | 0 | 0 | 0 | 0 | 0 | 1625 | 2396.625 | 2396.625 | 33 | 12 | 12 | 12 | 3 | 0.5 | 13157.5 | 9546.5 | 9546.5 | 185 | 185 | 185 | 0 | 0 | 0 | 1.0458 | 1.0458 | 0.0032638 | 0.00015686 | [7 empty] | None | None | None | None
M-030 | FoodServ - Oven (Gas) | PGE | COM | Gas | COMFoodServ - Oven (Gas) | EE Gas Oven | Standard Gas Oven | Standard Gas Oven | FoodServ | Cooking | Cook_equip | Oven |  | 1 | 0 | 0 | 0.7 |  | NA | 1 | NA | ovens | GRO | GROCERY | Existing | CZ16 | Mount Shasta Area (CZ16) |  |  |  | 1000 sf | 0.015868 | 0.0017237 | 0.017592 | ovens/1000 sf | 0 | 0 | 0 | 0 | 0 | 0 | 1625 | 2396.625 | 2396.625 | 0 | 0 | 0 | 0 | 0 | 0 | 1625 | 2396.625 | 2396.625 | 33 | 12 | 12 | 12 | 3 | 0.5 | 13157.5 | 9546.5 | 9546.5 | 185 | 185 | 185 | 0 | 0 | 0 | 1.0458 | 1.0458 | 0.0032638 | 0.00015686 | [7 empty] | None | None | None | None
M-030 | FoodServ - Oven (Gas) | SCG | COM | Gas | COMFoodServ - Oven (Gas) | EE Gas Oven | Standard Gas Oven | Standard Gas Oven | FoodServ | Cooking | Cook_equip | Oven |  | 1 | 0 | 0 | 0.7 |  | NA | 1 | NA | ovens | GRO | GROCERY | New | CZ05 | Santa Maria Area (CZ05) |  |  |  | 1000 sf | 0.010167 | 0.0016739 | 0.011841 | ovens/1000 sf | 0 | 0 | 0 | 0 | 0 | 0 | 1625 | 2396.625 | 2396.625 | 0 | 0 | 0 | 0 | 0 | 0 | 1625 | 2396.625 | 2396.625 | 33 | 12 | 12 | 12 | 3 | 0.5 | 13157.5 | 9546.5 | 9546.5 | 185 | 185 | 185 | 0 | 0 | 0 | 1.0458 | 1.0458 | 0.0020534 | 0.000249 | [7 empty] | None | None | None | None
M-030 | FoodServ - Oven (Gas) | SCG | COM | Gas | COMFoodServ - Oven (Gas) | EE Gas Oven | Standard Gas Oven | Standard Gas Oven | FoodServ | Cooking | Cook_equip | Oven |  | 1 | 0 | 0 | 0.7 |  | NA | 1 | NA | ovens | GRO | GROCERY | Existing | CZ05 | Santa Maria Area (CZ05) |  |  |  | 1000 sf | 0.010167 | 0.0016739 | 0.011841 | ovens/1000 sf | 0 | 0 | 0 | 0 | 0 | 0 | 1625 | 2396.625 | 2396.625 | 0 | 0 | 0 | 0 | 0 | 0 | 1625 | 2396.625 | 2396.625 | 33 | 12 | 12 | 12 | 3 | 0.5 | 13157.5 | 9546.5 | 9546.5 | 185 | 185 | 185 | 0 | 0 | 0 | 1.0458 | 1.0458 | 0.0020534 | 0.000249 | [7 empty] | None | None | None | None
M-030 | FoodServ - Oven (Gas) | SCG | COM | Gas | COMFoodServ - Oven (Gas) | EE Gas Oven | Standard Gas Oven | Standard Gas Oven | FoodServ | Cooking | Cook_equip | Oven |  | 1 | 0 | 0 | 0.7 |  | NA | 1 | NA | ovens | GRO | GROCERY | New | CZ06 | Los Angeles Area (CZ06) |  |  |  | 1000 sf | 0.010167 | 0.0016739 | 0.011841 | ovens/1000 sf | 0 | 0 | 0 | 0 | 0 | 0 | 1625 | 2396.625 | 2396.625 | 0 | 0 | 0 | 0 | 0 | 0 | 1625 | 2396.625 | 2396.625 | 33 | 12 | 12 | 12 | 3 | 0.5 | 13157.5 | 9546.5 | 9546.5 | 185 | 185 | 185 | 0 | 0 | 0 | 1.0458 | 1.0458 | 0.0020534 | 0.000249 | [7 empty] | None | None | None | None
M-030 | FoodServ - Oven (Gas) | SCG | COM | Gas | COMFoodServ - Oven (Gas) | EE Gas Oven | Standard Gas Oven | Standard Gas Oven | FoodServ | Cooking | Cook_equip | Oven |  | 1 | 0 | 0 | 0.7 |  | NA | 1 | NA | ovens | GRO | GROCERY | Existing | CZ06 | Los Angeles Area (CZ06) |  |  |  | 1000 sf | 0.010167 | 0.0016739 | 0.011841 | ovens/1000 sf | 0 | 0 | 0 | 0 | 0 | 0 | 1625 | 2396.625 | 2396.625 | 0 | 0 | 0 | 0 | 0 | 0 | 1625 | 2396.625 | 2396.625 | 33 | 12 | 12 | 12 | 3 | 0.5 | 13157.5 | 9546.5 | 9546.5 | 185 | 185 | 185 | 0 | 0 | 0 | 1.0458 | 1.0458 | 0.0020534 | 0.000249 | [7 empty] | None | None | None | None
M-030 | FoodServ - Oven (Gas) | SCG | COM | Gas | COMFoodServ - Oven (Gas) | EE Gas Oven | Standard Gas Oven | Standard Gas Oven | FoodServ | Cooking | Cook_equip | Oven |  | 1 | 0 | 0 | 0.7 |  | NA | 1 | NA | ovens | GRO | GROCERY | New | CZ08 | El Toro Area (CZ08) |  |  |  | 1000 sf | 0.010167 | 0.0016739 | 0.011841 | ovens/1000 sf | 0 | 0 | 0 | 0 | 0 | 0 | 1625 | 2396.625 | 2396.625 | 0 | 0 | 0 | 0 | 0 | 0 | 1625 | 2396.625 | 2396.625 | 33 | 12 | 12 | 12 | 3 | 0.5 | 13157.5 | 9546.5 | 9546.5 | 185 | 185 | 185 | 0 | 0 | 0 | 1.0458 | 1.0458 | 0.0020534 | 0.000249 | [7 empty] | None | None | None | None
M-030 | FoodServ - Oven (Gas) | SCG | COM | Gas | COMFoodServ - Oven (Gas) | EE Gas Oven | Standard Gas Oven | Standard Gas Oven | FoodServ | Cooking | Cook_equip | Oven |  | 1 | 0 | 0 | 0.7 |  | NA | 1 | NA | ovens | GRO | GROCERY | Existing | CZ08 | El Toro Area (CZ08) |  |  |  | 1000 sf | 0.010167 | 0.0016739 | 0.011841 | ovens/1000 sf | 0 | 0 | 0 | 0 | 0 | 0 | 1625 | 2396.625 | 2396.625 | 0 | 0 | 0 | 0 | 0 | 0 | 1625 | 2396.625 | 2396.625 | 33 | 12 | 12 | 12 | 3 | 0.5 | 13157.5 | 9546.5 | 9546.5 | 185 | 185 | 185 | 0 | 0 | 0 | 1.0458 | 1.0458 | 0.0020534 | 0.000249 | [7 empty] | None | None | None | None
M-030 | FoodServ - Oven (Gas) | SCG | COM | Gas | COMFoodServ - Oven (Gas) | EE Gas Oven | Standard Gas Oven | Standard Gas Oven | FoodServ | Cooking | Cook_equip | Oven |  | 1 | 0 | 0 | 0.7 |  | NA | 1 | NA | ovens | GRO | GROCERY | New | CZ09 | Pasadena Area (CZ09) |  |  |  | 1000 sf | 0.010167 | 0.0016739 | 0.011841 | ovens/1000 sf | 0 | 0 | 0 | 0 | 0 | 0 | 1625 | 2396.625 | 2396.625 | 0 | 0 | 0 | 0 | 0 | 0 | 1625 | 2396.625 | 2396.625 | 33 | 12 | 12 | 12 | 3 | 0.5 | 13157.5 | 9546.5 | 9546.5 | 185 | 185 | 185 | 0 | 0 | 0 | 1.0458 | 1.0458 | 0.0020534 | 0.000249 | [7 empty] | None | None | None | None
M-030 | FoodServ - Oven (Gas) | SCG | COM | Gas | COMFoodServ - Oven (Gas) | EE Gas Oven | Standard Gas Oven | Standard Gas Oven | FoodServ | Cooking | Cook_equip | Oven |  | 1 | 0 | 0 | 0.7 |  | NA | 1 | NA | ovens | GRO | GROCERY | Existing | CZ09 | Pasadena Area (CZ09) |  |  |  | 1000 sf | 0.010167 | 0.0016739 | 0.011841 | ovens/1000 sf | 0 | 0 | 0 | 0 | 0 | 0 | 1625 | 2396.625 | 2396.625 | 0 | 0 | 0 | 0 | 0 | 0 | 1625 | 2396.625 | 2396.625 | 33 | 12 | 12 | 12 | 3 | 0.5 | 13157.5 | 9546.5 | 9546.5 | 185 | 185 | 185 | 0 | 0 | 0 | 1.0458 | 1.0458 | 0.0020534 | 0.000249 | [7 empty] | None | None | None | None
M-030 | FoodServ - Oven (Gas) | SCG | COM | Gas | COMFoodServ - Oven (Gas) | EE Gas Oven | Standard Gas Oven | Standard Gas Oven | FoodServ | Cooking | Cook_equip | Oven |  | 1 | 0 | 0 | 0.7 |  | NA | 1 | NA | ovens | GRO | GROCERY | Existing | CZ10 | San Bernardino Area (CZ10) |  |  |  | 1000 sf | 0.010167 | 0.0016739 | 0.011841 | ovens/1000 sf | 0 | 0 | 0 | 0 | 0 | 0 | 1625 | 2396.625 | 2396.625 | 0 | 0 | 0 | 0 | 0 | 0 | 1625 | 2396.625 | 2396.625 | 33 | 12 | 12 | 12 | 3 | 0.5 | 13157.5 | 9546.5 | 9546.5 | 185 | 185 | 185 | 0 | 0 | 0 | 1.0458 | 1.0458 | 0.0020534 | 0.000249 | [7 empty] | None | None | None | None
M-030 | FoodServ - Oven (Gas) | SCG | COM | Gas | COMFoodServ - Oven (Gas) | EE Gas Oven | Standard Gas Oven | Standard Gas Oven | FoodServ | Cooking | Cook_equip | Oven |  | 1 | 0 | 0 | 0.7 |  | NA | 1 | NA | ovens | GRO | GROCERY | New | CZ10 | San Bernardino Area (CZ10) |  |  |  | 1000 sf | 0.010167 | 0.0016739 | 0.011841 | ovens/1000 sf | 0 | 0 | 0 | 0 | 0 | 0 | 1625 | 2396.625 | 2396.625 | 0 | 0 | 0 | 0 | 0 | 0 | 1625 | 2396.625 | 2396.625 | 33 | 12 | 12 | 12 | 3 | 0.5 | 13157.5 | 9546.5 | 9546.5 | 185 | 185 | 185 | 0 | 0 | 0 | 1.0458 | 1.0458 | 0.0020534 | 0.000249 | [7 empty] | None | None | None | None
M-030 | FoodServ - Oven (Gas) | SCG | COM | Gas | COMFoodServ - Oven (Gas) | EE Gas Oven | Standard Gas Oven | Standard Gas Oven | FoodServ | Cooking | Cook_equip | Oven |  | 1 | 0 | 0 | 0.7 |  | NA | 1 | NA | ovens | GRO | GROCERY | New | CZ13 | Fresno Area (CZ13) |  |  |  | 1000 sf | 0.010167 | 0.0016739 | 0.011841 | ovens/1000 sf | 0 | 0 | 0 | 0 | 0 | 0 | 1625 | 2396.625 | 2396.625 | 0 | 0 | 0 | 0 | 0 | 0 | 1625 | 2396.625 | 2396.625 | 33 | 12 | 12 | 12 | 3 | 0.5 | 13157.5 | 9546.5 | 9546.5 | 185 | 185 | 185 | 0 | 0 | 0 | 1.0458 | 1.0458 | 0.0020534 | 0.000249 | [7 empty] | None | None | None | None
M-030 | FoodServ - Oven (Gas) | SCG | COM | Gas | COMFoodServ - Oven (Gas) | EE Gas Oven | Standard Gas Oven | Standard Gas Oven | FoodServ | Cooking | Cook_equip | Oven |  | 1 | 0 | 0 | 0.7 |  | NA | 1 | NA | ovens | GRO | GROCERY | Existing | CZ13 | Fresno Area (CZ13) |  |  |  | 1000 sf | 0.010167 | 0.0016739 | 0.011841 | ovens/1000 sf | 0 | 0 | 0 | 0 | 0 | 0 | 1625 | 2396.625 | 2396.625 | 0 | 0 | 0 | 0 | 0 | 0 | 1625 | 2396.625 | 2396.625 | 33 | 12 | 12 | 12 | 3 | 0.5 | 13157.5 | 9546.5 | 9546.5 | 185 | 185 | 185 | 0 | 0 | 0 | 1.0458 | 1.0458 | 0.0020534 | 0.000249 | [7 empty] | None | None | None | None
M-030 | FoodServ - Oven (Gas) | SCG | COM | Gas | COMFoodServ - Oven (Gas) | EE Gas Oven | Standard Gas Oven | Standard Gas Oven | FoodServ | Cooking | Cook_equip | Oven |  | 1 | 0 | 0 | 0.7 |  | NA | 1 | NA | ovens | GRO | GROCERY | New | CZ14 | China Lake Area (CZ14) |  |  |  | 1000 sf | 0.010167 | 0.0016739 | 0.011841 | ovens/1000 sf | 0 | 0 | 0 | 0 | 0 | 0 | 1625 | 2396.625 | 2396.625 | 0 | 0 | 0 | 0 | 0 | 0 | 1625 | 2396.625 | 2396.625 | 33 | 12 | 12 | 12 | 3 | 0.5 | 13157.5 | 9546.5 | 9546.5 | 185 | 185 | 185 | 0 | 0 | 0 | 1.0458 | 1.0458 | 0.0020534 | 0.000249 | [7 empty] | None | None | None | None
M-030 | FoodServ - Oven (Gas) | SCG | COM | Gas | COMFoodServ - Oven (Gas) | EE Gas Oven | Standard Gas Oven | Standard Gas Oven | FoodServ | Cooking | Cook_equip | Oven |  | 1 | 0 | 0 | 0.7 |  | NA | 1 | NA | ovens | GRO | GROCERY | Existing | CZ14 | China Lake Area (CZ14) |  |  |  | 1000 sf | 0.010167 | 0.0016739 | 0.011841 | ovens/1000 sf | 0 | 0 | 0 | 0 | 0 | 0 | 1625 | 2396.625 | 2396.625 | 0 | 0 | 0 | 0 | 0 | 0 | 1625 | 2396.625 | 2396.625 | 33 | 12 | 12 | 12 | 3 | 0.5 | 13157.5 | 9546.5 | 9546.5 | 185 | 185 | 185 | 0 | 0 | 0 | 1.0458 | 1.0458 | 0.0020534 | 0.000249 | [7 empty] | None | None | None | None
M-030 | FoodServ - Oven (Gas) | SCG | COM | Gas | COMFoodServ - Oven (Gas) | EE Gas Oven | Standard Gas Oven | Standard Gas Oven | FoodServ | Cooking | Cook_equip | Oven |  | 1 | 0 | 0 | 0.7 |  | NA | 1 | NA | ovens | GRO | GROCERY | New | CZ15 | Blythe Area (CZ15) |  |  |  | 1000 sf | 0.010167 | 0.0016739 | 0.011841 | ovens/1000 sf | 0 | 0 | 0 | 0 | 0 | 0 | 1625 | 2396.625 | 2396.625 | 0 | 0 | 0 | 0 | 0 | 0 | 1625 | 2396.625 | 2396.625 | 33 | 12 | 12 | 12 | 3 | 0.5 | 13157.5 | 9546.5 | 9546.5 | 185 | 185 | 185 | 0 | 0 | 0 | 1.0458 | 1.0458 | 0.0020534 | 0.000249 | [7 empty] | None | None | None | None
M-030 | FoodServ - Oven (Gas) | SCG | COM | Gas | COMFoodServ - Oven (Gas) | EE Gas Oven | Standard Gas Oven | Standard Gas Oven | FoodServ | Cooking | Cook_equip | Oven |  | 1 | 0 | 0 | 0.7 |  | NA | 1 | NA | ovens | GRO | GROCERY | Existing | CZ15 | Blythe Area (CZ15) |  |  |  | 1000 sf | 0.010167 | 0.0016739 | 0.011841 | ovens/1000 sf | 0 | 0 | 0 | 0 | 0 | 0 | 1625 | 2396.625 | 2396.625 | 0 | 0 | 0 | 0 | 0 | 0 | 1625 | 2396.625 | 2396.625 | 33 | 12 | 12 | 12 | 3 | 0.5 | 13157.5 | 9546.5 | 9546.5 | 185 | 185 | 185 | 0 | 0 | 0 | 1.0458 | 1.0458 | 0.0020534 | 0.000249 | [7 empty] | None | None | None | None
M-030 | FoodServ - Oven (Gas) | SCG | COM | Gas | COMFoodServ - Oven (Gas) | EE Gas Oven | Standard Gas Oven | Standard Gas Oven | FoodServ | Cooking | Cook_equip | Oven |  | 1 | 0 | 0 | 0.7 |  | NA | 1 | NA | ovens | GRO | GROCERY | New | CZ16 | Mount Shasta Area (CZ16) |  |  |  | 1000 sf | 0.010167 | 0.0016739 | 0.011841 | ovens/1000 sf | 0 | 0 | 0 | 0 | 0 | 0 | 1625 | 2396.625 | 2396.625 | 0 | 0 | 0 | 0 | 0 | 0 | 1625 | 2396.625 | 2396.625 | 33 | 12 | 12 | 12 | 3 | 0.5 | 13157.5 | 9546.5 | 9546.5 | 185 | 185 | 185 | 0 | 0 | 0 | 1.0458 | 1.0458 | 0.0020534 | 0.000249 | [7 empty] | None | None | None | None
M-030 | FoodServ - Oven (Gas) | SCG | COM | Gas | COMFoodServ - Oven (Gas) | EE Gas Oven | Standard Gas Oven | Standard Gas Oven | FoodServ | Cooking | Cook_equip | Oven |  | 1 | 0 | 0 | 0.7 |  | NA | 1 | NA | ovens | GRO | GROCERY | Existing | CZ16 | Mount Shasta Area (CZ16) |  |  |  | 1000 sf | 0.010167 | 0.0016739 | 0.011841 | ovens/1000 sf | 0 | 0 | 0 | 0 | 0 | 0 | 1625 | 2396.625 | 2396.625 | 0 | 0 | 0 | 0 | 0 | 0 | 1625 | 2396.625 | 2396.625 | 33 | 12 | 12 | 12 | 3 | 0.5 | 13157.5 | 9546.5 | 9546.5 | 185 | 185 | 185 | 0 | 0 | 0 | 1.0458 | 1.0458 | 0.0020534 | 0.000249 | [7 empty] | None | None | None | None
M-030 | FoodServ - Oven (Gas) | SDGE | COM | Gas | COMFoodServ - Oven (Gas) | EE Gas Oven | Standard Gas Oven | Standard Gas Oven | FoodServ | Cooking | Cook_equip | Oven |  | 1 | 0 | 0 | 0.7 |  | NA | 1 | NA | ovens | GRO | GROCERY | New | CZ06 | Los Angeles Area (CZ06) |  |  |  | 1000 sf | 0.0087297 | 0.00045946 | 0.0091891 | ovens/1000 sf | 0 | 0 | 0 | 0 | 0 | 0 | 1625 | 2396.625 | 2396.625 | 0 | 0 | 0 | 0 | 0 | 0 | 1625 | 2396.625 | 2396.625 | 33 | 12 | 12 | 12 | 3 | 0.5 | 13157.5 | 9546.5 | 9546.5 | 185 | 185 | 185 | 0 | 0 | 0 | 1.0458 | 1.0458 | 0.0021879 | 0 | [7 empty] | None | None | None | None
M-030 | FoodServ - Oven (Gas) | SDGE | COM | Gas | COMFoodServ - Oven (Gas) | EE Gas Oven | Standard Gas Oven | Standard Gas Oven | FoodServ | Cooking | Cook_equip | Oven |  | 1 | 0 | 0 | 0.7 |  | NA | 1 | NA | ovens | GRO | GROCERY | Existing | CZ06 | Los Angeles Area (CZ06) |  |  |  | 1000 sf | 0.0087297 | 0.00045946 | 0.0091891 | ovens/1000 sf | 0 | 0 | 0 | 0 | 0 | 0 | 1625 | 2396.625 | 2396.625 | 0 | 0 | 0 | 0 | 0 | 0 | 1625 | 2396.625 | 2396.625 | 33 | 12 | 12 | 12 | 3 | 0.5 | 13157.5 | 9546.5 | 9546.5 | 185 | 185 | 185 | 0 | 0 | 0 | 1.0458 | 1.0458 | 0.0021879 | 0 | [7 empty] | None | None | None | None
M-030 | FoodServ - Oven (Gas) | SDGE | COM | Gas | COMFoodServ - Oven (Gas) | EE Gas Oven | Standard Gas Oven | Standard Gas Oven | FoodServ | Cooking | Cook_equip | Oven |  | 1 | 0 | 0 | 0.7 |  | NA | 1 | NA | ovens | GRO | GROCERY | New | CZ07 | San Diego Area (CZ07) |  |  |  | 1000 sf | 0.0087297 | 0.00045946 | 0.0091891 | ovens/1000 sf | 0 | 0 | 0 | 0 | 0 | 0 | 1625 | 2396.625 | 2396.625 | 0 | 0 | 0 | 0 | 0 | 0 | 1625 | 2396.625 | 2396.625 | 33 | 12 | 12 | 12 | 3 | 0.5 | 13157.5 | 9546.5 | 9546.5 | 185 | 185 | 185 | 0 | 0 | 0 | 1.0458 | 1.0458 | 0.0021879 | 0 | [7 empty] | None | None | None | None
M-030 | FoodServ - Oven (Gas) | SDGE | COM | Gas | COMFoodServ - Oven (Gas) | EE Gas Oven | Standard Gas Oven | Standard Gas Oven | FoodServ | Cooking | Cook_equip | Oven |  | 1 | 0 | 0 | 0.7 |  | NA | 1 | NA | ovens | GRO | GROCERY | Existing | CZ07 | San Diego Area (CZ07) |  |  |  | 1000 sf | 0.0087297 | 0.00045946 | 0.0091891 | ovens/1000 sf | 0 | 0 | 0 | 0 | 0 | 0 | 1625 | 2396.625 | 2396.625 | 0 | 0 | 0 | 0 | 0 | 0 | 1625 | 2396.625 | 2396.625 | 33 | 12 | 12 | 12 | 3 | 0.5 | 13157.5 | 9546.5 | 9546.5 | 185 | 185 | 185 | 0 | 0 | 0 | 1.0458 | 1.0458 | 0.0021879 | 0 | [7 empty] | None | None | None | None
M-030 | FoodServ - Oven (Gas) | SDGE | COM | Gas | COMFoodServ - Oven (Gas) | EE Gas Oven | Standard Gas Oven | Standard Gas Oven | FoodServ | Cooking | Cook_equip | Oven |  | 1 | 0 | 0 | 0.7 |  | NA | 1 | NA | ovens | GRO | GROCERY | New | CZ08 | El Toro Area (CZ08) |  |  |  | 1000 sf | 0.0087297 | 0.00045946 | 0.0091891 | ovens/1000 sf | 0 | 0 | 0 | 0 | 0 | 0 | 1625 | 2396.625 | 2396.625 | 0 | 0 | 0 | 0 | 0 | 0 | 1625 | 2396.625 | 2396.625 | 33 | 12 | 12 | 12 | 3 | 0.5 | 13157.5 | 9546.5 | 9546.5 | 185 | 185 | 185 | 0 | 0 | 0 | 1.0458 | 1.0458 | 0.0021879 | 0 | [7 empty] | None | None | None | None
M-030 | FoodServ - Oven (Gas) | SDGE | COM | Gas | COMFoodServ - Oven (Gas) | EE Gas Oven | Standard Gas Oven | Standard Gas Oven | FoodServ | Cooking | Cook_equip | Oven |  | 1 | 0 | 0 | 0.7 |  | NA | 1 | NA | ovens | GRO | GROCERY | Existing | CZ08 | El Toro Area (CZ08) |  |  |  | 1000 sf | 0.0087297 | 0.00045946 | 0.0091891 | ovens/1000 sf | 0 | 0 | 0 | 0 | 0 | 0 | 1625 | 2396.625 | 2396.625 | 0 | 0 | 0 | 0 | 0 | 0 | 1625 | 2396.625 | 2396.625 | 33 | 12 | 12 | 12 | 3 | 0.5 | 13157.5 | 9546.5 | 9546.5 | 185 | 185 | 185 | 0 | 0 | 0 | 1.0458 | 1.0458 | 0.0021879 | 0 | [7 empty] | None | None | None | None
M-030 | FoodServ - Oven (Gas) | SDGE | COM | Gas | COMFoodServ - Oven (Gas) | EE Gas Oven | Standard Gas Oven | Standard Gas Oven | FoodServ | Cooking | Cook_equip | Oven |  | 1 | 0 | 0 | 0.7 |  | NA | 1 | NA | ovens | GRO | GROCERY | New | CZ10 | San Bernardino Area (CZ10) |  |  |  | 1000 sf | 0.0087297 | 0.00045946 | 0.0091891 | ovens/1000 sf | 0 | 0 | 0 | 0 | 0 | 0 | 1625 | 2396.625 | 2396.625 | 0 | 0 | 0 | 0 | 0 | 0 | 1625 | 2396.625 | 2396.625 | 33 | 12 | 12 | 12 | 3 | 0.5 | 13157.5 | 9546.5 | 9546.5 | 185 | 185 | 185 | 0 | 0 | 0 | 1.0458 | 1.0458 | 0.0021879 | 0 | [7 empty] | None | None | None | None
M-030 | FoodServ - Oven (Gas) | SDGE | COM | Gas | COMFoodServ - Oven (Gas) | EE Gas Oven | Standard Gas Oven | Standard Gas Oven | FoodServ | Cooking | Cook_equip | Oven |  | 1 | 0 | 0 | 0.7 |  | NA | 1 | NA | ovens | GRO | GROCERY | Existing | CZ10 | San Bernardino Area (CZ10) |  |  |  | 1000 sf | 0.0087297 | 0.00045946 | 0.0091891 | ovens/1000 sf | 0 | 0 | 0 | 0 | 0 | 0 | 1625 | 2396.625 | 2396.625 | 0 | 0 | 0 | 0 | 0 | 0 | 1625 | 2396.625 | 2396.625 | 33 | 12 | 12 | 12 | 3 | 0.5 | 13157.5 | 9546.5 | 9546.5 | 185 | 185 | 185 | 0 | 0 | 0 | 1.0458 | 1.0458 | 0.0021879 | 0 | [7 empty] | None | None | None | None
M-030 | FoodServ - Oven (Gas) | SDGE | COM | Gas | COMFoodServ - Oven (Gas) | EE Gas Oven | Standard Gas Oven | Standard Gas Oven | FoodServ | Cooking | Cook_equip | Oven |  | 1 | 0 | 0 | 0.7 |  | NA | 1 | NA | ovens | GRO | GROCERY | New | CZ14 | China Lake Area (CZ14) |  |  |  | 1000 sf | 0.0087297 | 0.00045946 | 0.0091891 | ovens/1000 sf | 0 | 0 | 0 | 0 | 0 | 0 | 1625 | 2396.625 | 2396.625 | 0 | 0 | 0 | 0 | 0 | 0 | 1625 | 2396.625 | 2396.625 | 33 | 12 | 12 | 12 | 3 | 0.5 | 13157.5 | 9546.5 | 9546.5 | 185 | 185 | 185 | 0 | 0 | 0 | 1.0458 | 1.0458 | 0.0021879 | 0 | [7 empty] | None | None | None | None
M-030 | FoodServ - Oven (Gas) | SDGE | COM | Gas | COMFoodServ - Oven (Gas) | EE Gas Oven | Standard Gas Oven | Standard Gas Oven | FoodServ | Cooking | Cook_equip | Oven |  | 1 | 0 | 0 | 0.7 |  | NA | 1 | NA | ovens | GRO | GROCERY | Existing | CZ14 | China Lake Area (CZ14) |  |  |  | 1000 sf | 0.0087297 | 0.00045946 | 0.0091891 | ovens/1000 sf | 0 | 0 | 0 | 0 | 0 | 0 | 1625 | 2396.625 | 2396.625 | 0 | 0 | 0 | 0 | 0 | 0 | 1625 | 2396.625 | 2396.625 | 33 | 12 | 12 | 12 | 3 | 0.5 | 13157.5 | 9546.5 | 9546.5 | 185 | 185 | 185 | 0 | 0 | 0 | 1.0458 | 1.0458 | 0.0021879 | 0 | [7 empty] | None | None | None | None
M-030 | FoodServ - Oven (Gas) | SDGE | COM | Gas | COMFoodServ - Oven (Gas) | EE Gas Oven | Standard Gas Oven | Standard Gas Oven | FoodServ | Cooking | Cook_equip | Oven |  | 1 | 0 | 0 | 0.7 |  | NA | 1 | NA | ovens | GRO | GROCERY | New | CZ15 | Blythe Area (CZ15) |  |  |  | 1000 sf | 0.0087297 | 0.00045946 | 0.0091891 | ovens/1000 sf | 0 | 0 | 0 | 0 | 0 | 0 | 1625 | 2396.625 | 2396.625 | 0 | 0 | 0 | 0 | 0 | 0 | 1625 | 2396.625 | 2396.625 | 33 | 12 | 12 | 12 | 3 | 0.5 | 13157.5 | 9546.5 | 9546.5 | 185 | 185 | 185 | 0 | 0 | 0 | 1.0458 | 1.0458 | 0.0021879 | 0 | [7 empty] | None | None | None | None
M-030 | FoodServ - Oven (Gas) | SDGE | COM | Gas | COMFoodServ - Oven (Gas) | EE Gas Oven | Standard Gas Oven | Standard Gas Oven | FoodServ | Cooking | Cook_equip | Oven |  | 1 | 0 | 0 | 0.7 |  | NA | 1 | NA | ovens | GRO | GROCERY | Existing | CZ15 | Blythe Area (CZ15) |  |  |  | 1000 sf | 0.0087297 | 0.00045946 | 0.0091891 | ovens/1000 sf | 0 | 0 | 0 | 0 | 0 | 0 | 1625 | 2396.625 | 2396.625 | 0 | 0 | 0 | 0 | 0 | 0 | 1625 | 2396.625 | 2396.625 | 33 | 12 | 12 | 12 | 3 | 0.5 | 13157.5 | 9546.5 | 9546.5 | 185 | 185 | 185 | 0 | 0 | 0 | 1.0458 | 1.0458 | 0.0021879 | 0 | [7 empty] | None | None | None | None
M-030 | FoodServ - Oven (Gas) | PGE | COM | Gas | COMFoodServ - Oven (Gas) | EE Gas Oven | Standard Gas Oven | Standard Gas Oven | FoodServ | Cooking | Cook_equip | Oven |  | 1 | 0 | 0 | 0.7 |  | NA | 1 | NA | ovens | HSP | HEALTH/MEDICAL - HOSPITAL | New | CZ01 | Arcata Area (CZ01) |  |  |  | 1000 sf | 0.0092566 | 0.0010055 | 0.010262 | ovens/1000 sf | 0 | 0 | 0 | 0 | 0 | 0 | 1625 | 2396.625 | 2396.625 | 0 | 0 | 0 | 0 | 0 | 0 | 1625 | 2396.625 | 2396.625 | 33 | 12 | 12 | 12 | 3 | 0.5 | 13157.5 | 9546.5 | 9546.5 | 185 | 185 | 185 | 0 | 0 | 0 | 1.0458 | 1.0458 | 0.0032638 | 0.00015686 | [7 empty] | None | None | None | None
M-030 | FoodServ - Oven (Gas) | PGE | COM | Gas | COMFoodServ - Oven (Gas) | EE Gas Oven | Standard Gas Oven | Standard Gas Oven | FoodServ | Cooking | Cook_equip | Oven |  | 1 | 0 | 0 | 0.7 |  | NA | 1 | NA | ovens | HSP | HEALTH/MEDICAL - HOSPITAL | Existing | CZ01 | Arcata Area (CZ01) |  |  |  | 1000 sf | 0.0092566 | 0.0010055 | 0.010262 | ovens/1000 sf | 0 | 0 | 0 | 0 | 0 | 0 | 1625 | 2396.625 | 2396.625 | 0 | 0 | 0 | 0 | 0 | 0 | 1625 | 2396.625 | 2396.625 | 33 | 12 | 12 | 12 | 3 | 0.5 | 13157.5 | 9546.5 | 9546.5 | 185 | 185 | 185 | 0 | 0 | 0 | 1.0458 | 1.0458 | 0.0032638 | 0.00015686 | [7 empty] | None | None | None | None
M-030 | FoodServ - Oven (Gas) | PGE | COM | Gas | COMFoodServ - Oven (Gas) | EE Gas Oven | Standard Gas Oven | Standard Gas Oven | FoodServ | Cooking | Cook_equip | Oven |  | 1 | 0 | 0 | 0.7 |  | NA | 1 | NA | ovens | HSP | HEALTH/MEDICAL - HOSPITAL | New | CZ02 | Santa Rosa Area (CZ02) |  |  |  | 1000 sf | 0.0092566 | 0.0010055 | 0.010262 | ovens/1000 sf | 0 | 0 | 0 | 0 | 0 | 0 | 1625 | 2396.625 | 2396.625 | 0 | 0 | 0 | 0 | 0 | 0 | 1625 | 2396.625 | 2396.625 | 33 | 12 | 12 | 12 | 3 | 0.5 | 13157.5 | 9546.5 | 9546.5 | 185 | 185 | 185 | 0 | 0 | 0 | 1.0458 | 1.0458 | 0.0032638 | 0.00015686 | [7 empty] | None | None | None | None
M-030 | FoodServ - Oven (Gas) | PGE | COM | Gas | COMFoodServ - Oven (Gas) | EE Gas Oven | Standard Gas Oven | Standard Gas Oven | FoodServ | Cooking | Cook_equip | Oven |  | 1 | 0 | 0 | 0.7 |  | NA | 1 | NA | ovens | HSP | HEALTH/MEDICAL - HOSPITAL | Existing | CZ02 | Santa Rosa Area (CZ02) |  |  |  | 1000 sf | 0.0092566 | 0.0010055 | 0.010262 | ovens/1000 sf | 0 | 0 | 0 | 0 | 0 | 0 | 1625 | 2396.625 | 2396.625 | 0 | 0 | 0 | 0 | 0 | 0 | 1625 | 2396.625 | 2396.625 | 33 | 12 | 12 | 12 | 3 | 0.5 | 13157.5 | 9546.5 | 9546.5 | 185 | 185 | 185 | 0 | 0 | 0 | 1.0458 | 1.0458 | 0.0032638 | 0.00015686 | [7 empty] | None | None | None | None
M-030 | FoodServ - Oven (Gas) | PGE | COM | Gas | COMFoodServ - Oven (Gas) | EE Gas Oven | Standard Gas Oven | Standard Gas Oven | FoodServ | Cooking | Cook_equip | Oven |  | 1 | 0 | 0 | 0.7 |  | NA | 1 | NA | ovens | HSP | HEALTH/MEDICAL - HOSPITAL | New | CZ03 | Oakland Area (CZ03) |  |  |  | 1000 sf | 0.0092566 | 0.0010055 | 0.010262 | ovens/1000 sf | 0 | 0 | 0 | 0 | 0 | 0 | 1625 | 2396.625 | 2396.625 | 0 | 0 | 0 | 0 | 0 | 0 | 1625 | 2396.625 | 2396.625 | 33 | 12 | 12 | 12 | 3 | 0.5 | 13157.5 | 9546.5 | 9546.5 | 185 | 185 | 185 | 0 | 0 | 0 | 1.0458 | 1.0458 | 0.0032638 | 0.00015686 | [7 empty] | None | None | None | None
M-030 | FoodServ - Oven (Gas) | PGE | COM | Gas | COMFoodServ - Oven (Gas) | EE Gas Oven | Standard Gas Oven | Standard Gas Oven | FoodServ | Cooking | Cook_equip | Oven |  | 1 | 0 | 0 | 0.7 |  | NA | 1 | NA | ovens | HSP | HEALTH/MEDICAL - HOSPITAL | Existing | CZ03 | Oakland Area (CZ03) |  |  |  | 1000 sf | 0.0092566 | 0.0010055 | 0.010262 | ovens/1000 sf | 0 | 0 | 0 | 0 | 0 | 0 | 1625 | 2396.625 | 2396.625 | 0 | 0 | 0 | 0 | 0 | 0 | 1625 | 2396.625 | 2396.625 | 33 | 12 | 12 | 12 | 3 | 0.5 | 13157.5 | 9546.5 | 9546.5 | 185 | 185 | 185 | 0 | 0 | 0 | 1.0458 | 1.0458 | 0.0032638 | 0.00015686 | [7 empty] | None | None | None | None
M-030 | FoodServ - Oven (Gas) | PGE | COM | Gas | COMFoodServ - Oven (Gas) | EE Gas Oven | Standard Gas Oven | Standard Gas Oven | FoodServ | Cooking | Cook_equip | Oven |  | 1 | 0 | 0 | 0.7 |  | NA | 1 | NA | ovens | HSP | HEALTH/MEDICAL - HOSPITAL | New | CZ04 | Sunnyvale Area (CZ04) |  |  |  | 1000 sf | 0.0092566 | 0.0010055 | 0.010262 | ovens/1000 sf | 0 | 0 | 0 | 0 | 0 | 0 | 1625 | 2396.625 | 2396.625 | 0 | 0 | 0 | 0 | 0 | 0 | 1625 | 2396.625 | 2396.625 | 33 | 12 | 12 | 12 | 3 | 0.5 | 13157.5 | 9546.5 | 9546.5 | 185 | 185 | 185 | 0 | 0 | 0 | 1.0458 | 1.0458 | 0.0032638 | 0.00015686 | [7 empty] | None | None | None | None
M-030 | FoodServ - Oven (Gas) | PGE | COM | Gas | COMFoodServ - Oven (Gas) | EE Gas Oven | Standard Gas Oven | Standard Gas Oven | FoodServ | Cooking | Cook_equip | Oven |  | 1 | 0 | 0 | 0.7 |  | NA | 1 | NA | ovens | HSP | HEALTH/MEDICAL - HOSPITAL | Existing | CZ04 | Sunnyvale Area (CZ04) |  |  |  | 1000 sf | 0.0092566 | 0.0010055 | 0.010262 | ovens/1000 sf | 0 | 0 | 0 | 0 | 0 | 0 | 1625 | 2396.625 | 2396.625 | 0 | 0 | 0 | 0 | 0 | 0 | 1625 | 2396.625 | 2396.625 | 33 | 12 | 12 | 12 | 3 | 0.5 | 13157.5 | 9546.5 | 9546.5 | 185 | 185 | 185 | 0 | 0 | 0 | 1.0458 | 1.0458 | 0.0032638 | 0.00015686 | [7 empty] | None | None | None | None
M-030 | FoodServ - Oven (Gas) | PGE | COM | Gas | COMFoodServ - Oven (Gas) | EE Gas Oven | Standard Gas Oven | Standard Gas Oven | FoodServ | Cooking | Cook_equip | Oven |  | 1 | 0 | 0 | 0.7 |  | NA | 1 | NA | ovens | HSP | HEALTH/MEDICAL - HOSPITAL | New | CZ05 | Santa Maria Area (CZ05) |  |  |  | 1000 sf | 0.0092566 | 0.0010055 | 0.010262 | ovens/1000 sf | 0 | 0 | 0 | 0 | 0 | 0 | 1625 | 2396.625 | 2396.625 | 0 | 0 | 0 | 0 | 0 | 0 | 1625 | 2396.625 | 2396.625 | 33 | 12 | 12 | 12 | 3 | 0.5 | 13157.5 | 9546.5 | 9546.5 | 185 | 185 | 185 | 0 | 0 | 0 | 1.0458 | 1.0458 | 0.0032638 | 0.00015686 | [7 empty] | None | None | None | None
M-030 | FoodServ - Oven (Gas) | PGE | COM | Gas | COMFoodServ - Oven (Gas) | EE Gas Oven | Standard Gas Oven | Standard Gas Oven | FoodServ | Cooking | Cook_equip | Oven |  | 1 | 0 | 0 | 0.7 |  | NA | 1 | NA | ovens | HSP | HEALTH/MEDICAL - HOSPITAL | Existing | CZ05 | Santa Maria Area (CZ05) |  |  |  | 1000 sf | 0.0092566 | 0.0010055 | 0.010262 | ovens/1000 sf | 0 | 0 | 0 | 0 | 0 | 0 | 1625 | 2396.625 | 2396.625 | 0 | 0 | 0 | 0 | 0 | 0 | 1625 | 2396.625 | 2396.625 | 33 | 12 | 12 | 12 | 3 | 0.5 | 13157.5 | 9546.5 | 9546.5 | 185 | 185 | 185 | 0 | 0 | 0 | 1.0458 | 1.0458 | 0.0032638 | 0.00015686 | [7 empty] | None | None | None | None
M-030 | FoodServ - Oven (Gas) | PGE | COM | Gas | COMFoodServ - Oven (Gas) | EE Gas Oven | Standard Gas Oven | Standard Gas Oven | FoodServ | Cooking | Cook_equip | Oven |  | 1 | 0 | 0 | 0.7 |  | NA | 1 | NA | ovens | HSP | HEALTH/MEDICAL - HOSPITAL | New | CZ11 | Red Bluff Area (CZ11) |  |  |  | 1000 sf | 0.0092566 | 0.0010055 | 0.010262 | ovens/1000 sf | 0 | 0 | 0 | 0 | 0 | 0 | 1625 | 2396.625 | 2396.625 | 0 | 0 | 0 | 0 | 0 | 0 | 1625 | 2396.625 | 2396.625 | 33 | 12 | 12 | 12 | 3 | 0.5 | 13157.5 | 9546.5 | 9546.5 | 185 | 185 | 185 | 0 | 0 | 0 | 1.0458 | 1.0458 | 0.0032638 | 0.00015686 | [7 empty] | None | None | None | None
M-030 | FoodServ - Oven (Gas) | PGE | COM | Gas | COMFoodServ - Oven (Gas) | EE Gas Oven | Standard Gas Oven | Standard Gas Oven | FoodServ | Cooking | Cook_equip | Oven |  | 1 | 0 | 0 | 0.7 |  | NA | 1 | NA | ovens | HSP | HEALTH/MEDICAL - HOSPITAL | Existing | CZ11 | Red Bluff Area (CZ11) |  |  |  | 1000 sf | 0.0092566 | 0.0010055 | 0.010262 | ovens/1000 sf | 0 | 0 | 0 | 0 | 0 | 0 | 1625 | 2396.625 | 2396.625 | 0 | 0 | 0 | 0 | 0 | 0 | 1625 | 2396.625 | 2396.625 | 33 | 12 | 12 | 12 | 3 | 0.5 | 13157.5 | 9546.5 | 9546.5 | 185 | 185 | 185 | 0 | 0 | 0 | 1.0458 | 1.0458 | 0.0032638 | 0.00015686 | [7 empty] | None | None | None | None
M-030 | FoodServ - Oven (Gas) | PGE | COM | Gas | COMFoodServ - Oven (Gas) | EE Gas Oven | Standard Gas Oven | Standard Gas Oven | FoodServ | Cooking | Cook_equip | Oven |  | 1 | 0 | 0 | 0.7 |  | NA | 1 | NA | ovens | HSP | HEALTH/MEDICAL - HOSPITAL | New | CZ12 | Sacramento Area (CZ12) |  |  |  | 1000 sf | 0.0092566 | 0.0010055 | 0.010262 | ovens/1000 sf | 0 | 0 | 0 | 0 | 0 | 0 | 1625 | 2396.625 | 2396.625 | 0 | 0 | 0 | 0 | 0 | 0 | 1625 | 2396.625 | 2396.625 | 33 | 12 | 12 | 12 | 3 | 0.5 | 13157.5 | 9546.5 | 9546.5 | 185 | 185 | 185 | 0 | 0 | 0 | 1.0458 | 1.0458 | 0.0032638 | 0.00015686 | [7 empty] | None | None | None | None
M-030 | FoodServ - Oven (Gas) | PGE | COM | Gas | COMFoodServ - Oven (Gas) | EE Gas Oven | Standard Gas Oven | Standard Gas Oven | FoodServ | Cooking | Cook_equip | Oven |  | 1 | 0 | 0 | 0.7 |  | NA | 1 | NA | ovens | HSP | HEALTH/MEDICAL - HOSPITAL | Existing | CZ12 | Sacramento Area (CZ12) |  |  |  | 1000 sf | 0.0092566 | 0.0010055 | 0.010262 | ovens/1000 sf | 0 | 0 | 0 | 0 | 0 | 0 | 1625 | 2396.625 | 2396.625 | 0 | 0 | 0 | 0 | 0 | 0 | 1625 | 2396.625 | 2396.625 | 33 | 12 | 12 | 12 | 3 | 0.5 | 13157.5 | 9546.5 | 9546.5 | 185 | 185 | 185 | 0 | 0 | 0 | 1.0458 | 1.0458 | 0.0032638 | 0.00015686 | [7 empty] | None | None | None | None
M-030 | FoodServ - Oven (Gas) | PGE | COM | Gas | COMFoodServ - Oven (Gas) | EE Gas Oven | Standard Gas Oven | Standard Gas Oven | FoodServ | Cooking | Cook_equip | Oven |  | 1 | 0 | 0 | 0.7 |  | NA | 1 | NA | ovens | HSP | HEALTH/MEDICAL - HOSPITAL | New | CZ13 | Fresno Area (CZ13) |  |  |  | 1000 sf | 0.0092566 | 0.0010055 | 0.010262 | ovens/1000 sf | 0 | 0 | 0 | 0 | 0 | 0 | 1625 | 2396.625 | 2396.625 | 0 | 0 | 0 | 0 | 0 | 0 | 1625 | 2396.625 | 2396.625 | 33 | 12 | 12 | 12 | 3 | 0.5 | 13157.5 | 9546.5 | 9546.5 | 185 | 185 | 185 | 0 | 0 | 0 | 1.0458 | 1.0458 | 0.0032638 | 0.00015686 | [7 empty] | None | None | None | None
M-030 | FoodServ - Oven (Gas) | PGE | COM | Gas | COMFoodServ - Oven (Gas) | EE Gas Oven | Standard Gas Oven | Standard Gas Oven | FoodServ | Cooking | Cook_equip | Oven |  | 1 | 0 | 0 | 0.7 |  | NA | 1 | NA | ovens | HSP | HEALTH/MEDICAL - HOSPITAL | Existing | CZ13 | Fresno Area (CZ13) |  |  |  | 1000 sf | 0.0092566 | 0.0010055 | 0.010262 | ovens/1000 sf | 0 | 0 | 0 | 0 | 0 | 0 | 1625 | 2396.625 | 2396.625 | 0 | 0 | 0 | 0 | 0 | 0 | 1625 | 2396.625 | 2396.625 | 33 | 12 | 12 | 12 | 3 | 0.5 | 13157.5 | 9546.5 | 9546.5 | 185 | 185 | 185 | 0 | 0 | 0 | 1.0458 | 1.0458 | 0.0032638 | 0.00015686 | [7 empty] | None | None | None | None
M-030 | FoodServ - Oven (Gas) | PGE | COM | Gas | COMFoodServ - Oven (Gas) | EE Gas Oven | Standard Gas Oven | Standard Gas Oven | FoodServ | Cooking | Cook_equip | Oven |  | 1 | 0 | 0 | 0.7 |  | NA | 1 | NA | ovens | HSP | HEALTH/MEDICAL - HOSPITAL | New | CZ16 | Mount Shasta Area (CZ16) |  |  |  | 1000 sf | 0.0092566 | 0.0010055 | 0.010262 | ovens/1000 sf | 0 | 0 | 0 | 0 | 0 | 0 | 1625 | 2396.625 | 2396.625 | 0 | 0 | 0 | 0 | 0 | 0 | 1625 | 2396.625 | 2396.625 | 33 | 12 | 12 | 12 | 3 | 0.5 | 13157.5 | 9546.5 | 9546.5 | 185 | 185 | 185 | 0 | 0 | 0 | 1.0458 | 1.0458 | 0.0032638 | 0.00015686 | [7 empty] | None | None | None | None
M-030 | FoodServ - Oven (Gas) | PGE | COM | Gas | COMFoodServ - Oven (Gas) | EE Gas Oven | Standard Gas Oven | Standard Gas Oven | FoodServ | Cooking | Cook_equip | Oven |  | 1 | 0 | 0 | 0.7 |  | NA | 1 | NA | ovens | HSP | HEALTH/MEDICAL - HOSPITAL | Existing | CZ16 | Mount Shasta Area (CZ16) |  |  |  | 1000 sf | 0.0092566 | 0.0010055 | 0.010262 | ovens/1000 sf | 0 | 0 | 0 | 0 | 0 | 0 | 1625 | 2396.625 | 2396.625 | 0 | 0 | 0 | 0 | 0 | 0 | 1625 | 2396.625 | 2396.625 | 33 | 12 | 12 | 12 | 3 | 0.5 | 13157.5 | 9546.5 | 9546.5 | 185 | 185 | 185 | 0 | 0 | 0 | 1.0458 | 1.0458 | 0.0032638 | 0.00015686 | [7 empty] | None | None | None | None
M-030 | FoodServ - Oven (Gas) | SCG | COM | Gas | COMFoodServ - Oven (Gas) | EE Gas Oven | Standard Gas Oven | Standard Gas Oven | FoodServ | Cooking | Cook_equip | Oven |  | 1 | 0 | 0 | 0.7 |  | NA | 1 | NA | ovens | HSP | HEALTH/MEDICAL - HOSPITAL | New | CZ05 | Santa Maria Area (CZ05) |  |  |  | 1000 sf | 0.0059308 | 0.00097643 | 0.0069072 | ovens/1000 sf | 0 | 0 | 0 | 0 | 0 | 0 | 1625 | 2396.625 | 2396.625 | 0 | 0 | 0 | 0 | 0 | 0 | 1625 | 2396.625 | 2396.625 | 33 | 12 | 12 | 12 | 3 | 0.5 | 13157.5 | 9546.5 | 9546.5 | 185 | 185 | 185 | 0 | 0 | 0 | 1.0458 | 1.0458 | 0.0020534 | 0.000249 | [7 empty] | None | None | None | None
M-030 | FoodServ - Oven (Gas) | SCG | COM | Gas | COMFoodServ - Oven (Gas) | EE Gas Oven | Standard Gas Oven | Standard Gas Oven | FoodServ | Cooking | Cook_equip | Oven |  | 1 | 0 | 0 | 0.7 |  | NA | 1 | NA | ovens | HSP | HEALTH/MEDICAL - HOSPITAL | Existing | CZ05 | Santa Maria Area (CZ05) |  |  |  | 1000 sf | 0.0059308 | 0.00097643 | 0.0069072 | ovens/1000 sf | 0 | 0 | 0 | 0 | 0 | 0 | 1625 | 2396.625 | 2396.625 | 0 | 0 | 0 | 0 | 0 | 0 | 1625 | 2396.625 | 2396.625 | 33 | 12 | 12 | 12 | 3 | 0.5 | 13157.5 | 9546.5 | 9546.5 | 185 | 185 | 185 | 0 | 0 | 0 | 1.0458 | 1.0458 | 0.0020534 | 0.000249 | [7 empty] | None | None | None | None
M-030 | FoodServ - Oven (Gas) | SCG | COM | Gas | COMFoodServ - Oven (Gas) | EE Gas Oven | Standard Gas Oven | Standard Gas Oven | FoodServ | Cooking | Cook_equip | Oven |  | 1 | 0 | 0 | 0.7 |  | NA | 1 | NA | ovens | HSP | HEALTH/MEDICAL - HOSPITAL | New | CZ06 | Los Angeles Area (CZ06) |  |  |  | 1000 sf | 0.0059308 | 0.00097643 | 0.0069072 | ovens/1000 sf | 0 | 0 | 0 | 0 | 0 | 0 | 1625 | 2396.625 | 2396.625 | 0 | 0 | 0 | 0 | 0 | 0 | 1625 | 2396.625 | 2396.625 | 33 | 12 | 12 | 12 | 3 | 0.5 | 13157.5 | 9546.5 | 9546.5 | 185 | 185 | 185 | 0 | 0 | 0 | 1.0458 | 1.0458 | 0.0020534 | 0.000249 | [7 empty] | None | None | None | None
M-030 | FoodServ - Oven (Gas) | SCG | COM | Gas | COMFoodServ - Oven (Gas) | EE Gas Oven | Standard Gas Oven | Standard Gas Oven | FoodServ | Cooking | Cook_equip | Oven |  | 1 | 0 | 0 | 0.7 |  | NA | 1 | NA | ovens | HSP | HEALTH/MEDICAL - HOSPITAL | Existing | CZ06 | Los Angeles Area (CZ06) |  |  |  | 1000 sf | 0.0059308 | 0.00097643 | 0.0069072 | ovens/1000 sf | 0 | 0 | 0 | 0 | 0 | 0 | 1625 | 2396.625 | 2396.625 | 0 | 0 | 0 | 0 | 0 | 0 | 1625 | 2396.625 | 2396.625 | 33 | 12 | 12 | 12 | 3 | 0.5 | 13157.5 | 9546.5 | 9546.5 | 185 | 185 | 185 | 0 | 0 | 0 | 1.0458 | 1.0458 | 0.0020534 | 0.000249 | [7 empty] | None | None | None | None
M-030 | FoodServ - Oven (Gas) | SCG | COM | Gas | COMFoodServ - Oven (Gas) | EE Gas Oven | Standard Gas Oven | Standard Gas Oven | FoodServ | Cooking | Cook_equip | Oven |  | 1 | 0 | 0 | 0.7 |  | NA | 1 | NA | ovens | HSP | HEALTH/MEDICAL - HOSPITAL | New | CZ08 | El Toro Area (CZ08) |  |  |  | 1000 sf | 0.0059308 | 0.00097643 | 0.0069072 | ovens/1000 sf | 0 | 0 | 0 | 0 | 0 | 0 | 1625 | 2396.625 | 2396.625 | 0 | 0 | 0 | 0 | 0 | 0 | 1625 | 2396.625 | 2396.625 | 33 | 12 | 12 | 12 | 3 | 0.5 | 13157.5 | 9546.5 | 9546.5 | 185 | 185 | 185 | 0 | 0 | 0 | 1.0458 | 1.0458 | 0.0020534 | 0.000249 | [7 empty] | None | None | None | None
M-030 | FoodServ - Oven (Gas) | SCG | COM | Gas | COMFoodServ - Oven (Gas) | EE Gas Oven | Standard Gas Oven | Standard Gas Oven | FoodServ | Cooking | Cook_equip | Oven |  | 1 | 0 | 0 | 0.7 |  | NA | 1 | NA | ovens | HSP | HEALTH/MEDICAL - HOSPITAL | Existing | CZ08 | El Toro Area (CZ08) |  |  |  | 1000 sf | 0.0059308 | 0.00097643 | 0.0069072 | ovens/1000 sf | 0 | 0 | 0 | 0 | 0 | 0 | 1625 | 2396.625 | 2396.625 | 0 | 0 | 0 | 0 | 0 | 0 | 1625 | 2396.625 | 2396.625 | 33 | 12 | 12 | 12 | 3 | 0.5 | 13157.5 | 9546.5 | 9546.5 | 185 | 185 | 185 | 0 | 0 | 0 | 1.0458 | 1.0458 | 0.0020534 | 0.000249 | [7 empty] | None | None | None | None
M-030 | FoodServ - Oven (Gas) | SCG | COM | Gas | COMFoodServ - Oven (Gas) | EE Gas Oven | Standard Gas Oven | Standard Gas Oven | FoodServ | Cooking | Cook_equip | Oven |  | 1 | 0 | 0 | 0.7 |  | NA | 1 | NA | ovens | HSP | HEALTH/MEDICAL - HOSPITAL | New | CZ09 | Pasadena Area (CZ09) |  |  |  | 1000 sf | 0.0059308 | 0.00097643 | 0.0069072 | ovens/1000 sf | 0 | 0 | 0 | 0 | 0 | 0 | 1625 | 2396.625 | 2396.625 | 0 | 0 | 0 | 0 | 0 | 0 | 1625 | 2396.625 | 2396.625 | 33 | 12 | 12 | 12 | 3 | 0.5 | 13157.5 | 9546.5 | 9546.5 | 185 | 185 | 185 | 0 | 0 | 0 | 1.0458 | 1.0458 | 0.0020534 | 0.000249 | [7 empty] | None | None | None | None
M-030 | FoodServ - Oven (Gas) | SCG | COM | Gas | COMFoodServ - Oven (Gas) | EE Gas Oven | Standard Gas Oven | Standard Gas Oven | FoodServ | Cooking | Cook_equip | Oven |  | 1 | 0 | 0 | 0.7 |  | NA | 1 | NA | ovens | HSP | HEALTH/MEDICAL - HOSPITAL | Existing | CZ09 | Pasadena Area (CZ09) |  |  |  | 1000 sf | 0.0059308 | 0.00097643 | 0.0069072 | ovens/1000 sf | 0 | 0 | 0 | 0 | 0 | 0 | 1625 | 2396.625 | 2396.625 | 0 | 0 | 0 | 0 | 0 | 0 | 1625 | 2396.625 | 2396.625 | 33 | 12 | 12 | 12 | 3 | 0.5 | 13157.5 | 9546.5 | 9546.5 | 185 | 185 | 185 | 0 | 0 | 0 | 1.0458 | 1.0458 | 0.0020534 | 0.000249 | [7 empty] | None | None | None | None
M-030 | FoodServ - Oven (Gas) | SCG | COM | Gas | COMFoodServ - Oven (Gas) | EE Gas Oven | Standard Gas Oven | Standard Gas Oven | FoodServ | Cooking | Cook_equip | Oven |  | 1 | 0 | 0 | 0.7 |  | NA | 1 | NA | ovens | HSP | HEALTH/MEDICAL - HOSPITAL | Existing | CZ10 | San Bernardino Area (CZ10) |  |  |  | 1000 sf | 0.0059308 | 0.00097643 | 0.0069072 | ovens/1000 sf | 0 | 0 | 0 | 0 | 0 | 0 | 1625 | 2396.625 | 2396.625 | 0 | 0 | 0 | 0 | 0 | 0 | 1625 | 2396.625 | 2396.625 | 33 | 12 | 12 | 12 | 3 | 0.5 | 13157.5 | 9546.5 | 9546.5 | 185 | 185 | 185 | 0 | 0 | 0 | 1.0458 | 1.0458 | 0.0020534 | 0.000249 | [7 empty] | None | None | None | None
M-030 | FoodServ - Oven (Gas) | SCG | COM | Gas | COMFoodServ - Oven (Gas) | EE Gas Oven | Standard Gas Oven | Standard Gas Oven | FoodServ | Cooking | Cook_equip | Oven |  | 1 | 0 | 0 | 0.7 |  | NA | 1 | NA | ovens | HSP | HEALTH/MEDICAL - HOSPITAL | New | CZ10 | San Bernardino Area (CZ10) |  |  |  | 1000 sf | 0.0059308 | 0.00097643 | 0.0069072 | ovens/1000 sf | 0 | 0 | 0 | 0 | 0 | 0 | 1625 | 2396.625 | 2396.625 | 0 | 0 | 0 | 0 | 0 | 0 | 1625 | 2396.625 | 2396.625 | 33 | 12 | 12 | 12 | 3 | 0.5 | 13157.5 | 9546.5 | 9546.5 | 185 | 185 | 185 | 0 | 0 | 0 | 1.0458 | 1.0458 | 0.0020534 | 0.000249 | [7 empty] | None | None | None | None
M-030 | FoodServ - Oven (Gas) | SCG | COM | Gas | COMFoodServ - Oven (Gas) | EE Gas Oven | Standard Gas Oven | Standard Gas Oven | FoodServ | Cooking | Cook_equip | Oven |  | 1 | 0 | 0 | 0.7 |  | NA | 1 | NA | ovens | HSP | HEALTH/MEDICAL - HOSPITAL | New | CZ13 | Fresno Area (CZ13) |  |  |  | 1000 sf | 0.0059308 | 0.00097643 | 0.0069072 | ovens/1000 sf | 0 | 0 | 0 | 0 | 0 | 0 | 1625 | 2396.625 | 2396.625 | 0 | 0 | 0 | 0 | 0 | 0 | 1625 | 2396.625 | 2396.625 | 33 | 12 | 12 | 12 | 3 | 0.5 | 13157.5 | 9546.5 | 9546.5 | 185 | 185 | 185 | 0 | 0 | 0 | 1.0458 | 1.0458 | 0.0020534 | 0.000249 | [7 empty] | None | None | None | None
M-030 | FoodServ - Oven (Gas) | SCG | COM | Gas | COMFoodServ - Oven (Gas) | EE Gas Oven | Standard Gas Oven | Standard Gas Oven | FoodServ | Cooking | Cook_equip | Oven |  | 1 | 0 | 0 | 0.7 |  | NA | 1 | NA | ovens | HSP | HEALTH/MEDICAL - HOSPITAL | Existing | CZ13 | Fresno Area (CZ13) |  |  |  | 1000 sf | 0.0059308 | 0.00097643 | 0.0069072 | ovens/1000 sf | 0 | 0 | 0 | 0 | 0 | 0 | 1625 | 2396.625 | 2396.625 | 0 | 0 | 0 | 0 | 0 | 0 | 1625 | 2396.625 | 2396.625 | 33 | 12 | 12 | 12 | 3 | 0.5 | 13157.5 | 9546.5 | 9546.5 | 185 | 185 | 185 | 0 | 0 | 0 | 1.0458 | 1.0458 | 0.0020534 | 0.000249 | [7 empty] | None | None | None | None
M-030 | FoodServ - Oven (Gas) | SCG | COM | Gas | COMFoodServ - Oven (Gas) | EE Gas Oven | Standard Gas Oven | Standard Gas Oven | FoodServ | Cooking | Cook_equip | Oven |  | 1 | 0 | 0 | 0.7 |  | NA | 1 | NA | ovens | HSP | HEALTH/MEDICAL - HOSPITAL | New | CZ14 | China Lake Area (CZ14) |  |  |  | 1000 sf | 0.0059308 | 0.00097643 | 0.0069072 | ovens/1000 sf | 0 | 0 | 0 | 0 | 0 | 0 | 1625 | 2396.625 | 2396.625 | 0 | 0 | 0 | 0 | 0 | 0 | 1625 | 2396.625 | 2396.625 | 33 | 12 | 12 | 12 | 3 | 0.5 | 13157.5 | 9546.5 | 9546.5 | 185 | 185 | 185 | 0 | 0 | 0 | 1.0458 | 1.0458 | 0.0020534 | 0.000249 | [7 empty] | None | None | None | None
M-030 | FoodServ - Oven (Gas) | SCG | COM | Gas | COMFoodServ - Oven (Gas) | EE Gas Oven | Standard Gas Oven | Standard Gas Oven | FoodServ | Cooking | Cook_equip | Oven |  | 1 | 0 | 0 | 0.7 |  | NA | 1 | NA | ovens | HSP | HEALTH/MEDICAL - HOSPITAL | Existing | CZ14 | China Lake Area (CZ14) |  |  |  | 1000 sf | 0.0059308 | 0.00097643 | 0.0069072 | ovens/1000 sf | 0 | 0 | 0 | 0 | 0 | 0 | 1625 | 2396.625 | 2396.625 | 0 | 0 | 0 | 0 | 0 | 0 | 1625 | 2396.625 | 2396.625 | 33 | 12 | 12 | 12 | 3 | 0.5 | 13157.5 | 9546.5 | 9546.5 | 185 | 185 | 185 | 0 | 0 | 0 | 1.0458 | 1.0458 | 0.0020534 | 0.000249 | [7 empty] | None | None | None | None
M-030 | FoodServ - Oven (Gas) | SCG | COM | Gas | COMFoodServ - Oven (Gas) | EE Gas Oven | Standard Gas Oven | Standard Gas Oven | FoodServ | Cooking | Cook_equip | Oven |  | 1 | 0 | 0 | 0.7 |  | NA | 1 | NA | ovens | HSP | HEALTH/MEDICAL - HOSPITAL | New | CZ15 | Blythe Area (CZ15) |  |  |  | 1000 sf | 0.0059308 | 0.00097643 | 0.0069072 | ovens/1000 sf | 0 | 0 | 0 | 0 | 0 | 0 | 1625 | 2396.625 | 2396.625 | 0 | 0 | 0 | 0 | 0 | 0 | 1625 | 2396.625 | 2396.625 | 33 | 12 | 12 | 12 | 3 | 0.5 | 13157.5 | 9546.5 | 9546.5 | 185 | 185 | 185 | 0 | 0 | 0 | 1.0458 | 1.0458 | 0.0020534 | 0.000249 | [7 empty] | None | None | None | None
M-030 | FoodServ - Oven (Gas) | SCG | COM | Gas | COMFoodServ - Oven (Gas) | EE Gas Oven | Standard Gas Oven | Standard Gas Oven | FoodServ | Cooking | Cook_equip | Oven |  | 1 | 0 | 0 | 0.7 |  | NA | 1 | NA | ovens | HSP | HEALTH/MEDICAL - HOSPITAL | Existing | CZ15 | Blythe Area (CZ15) |  |  |  | 1000 sf | 0.0059308 | 0.00097643 | 0.0069072 | ovens/1000 sf | 0 | 0 | 0 | 0 | 0 | 0 | 1625 | 2396.625 | 2396.625 | 0 | 0 | 0 | 0 | 0 | 0 | 1625 | 2396.625 | 2396.625 | 33 | 12 | 12 | 12 | 3 | 0.5 | 13157.5 | 9546.5 | 9546.5 | 185 | 185 | 185 | 0 | 0 | 0 | 1.0458 | 1.0458 | 0.0020534 | 0.000249 | [7 empty] | None | None | None | None
M-030 | FoodServ - Oven (Gas) | SCG | COM | Gas | COMFoodServ - Oven (Gas) | EE Gas Oven | Standard Gas Oven | Standard Gas Oven | FoodServ | Cooking | Cook_equip | Oven |  | 1 | 0 | 0 | 0.7 |  | NA | 1 | NA | ovens | HSP | HEALTH/MEDICAL - HOSPITAL | New | CZ16 | Mount Shasta Area (CZ16) |  |  |  | 1000 sf | 0.0059308 | 0.00097643 | 0.0069072 | ovens/1000 sf | 0 | 0 | 0 | 0 | 0 | 0 | 1625 | 2396.625 | 2396.625 | 0 | 0 | 0 | 0 | 0 | 0 | 1625 | 2396.625 | 2396.625 | 33 | 12 | 12 | 12 | 3 | 0.5 | 13157.5 | 9546.5 | 9546.5 | 185 | 185 | 185 | 0 | 0 | 0 | 1.0458 | 1.0458 | 0.0020534 | 0.000249 | [7 empty] | None | None | None | None
M-030 | FoodServ - Oven (Gas) | SCG | COM | Gas | COMFoodServ - Oven (Gas) | EE Gas Oven | Standard Gas Oven | Standard Gas Oven | FoodServ | Cooking | Cook_equip | Oven |  | 1 | 0 | 0 | 0.7 |  | NA | 1 | NA | ovens | HSP | HEALTH/MEDICAL - HOSPITAL | Existing | CZ16 | Mount Shasta Area (CZ16) |  |  |  | 1000 sf | 0.0059308 | 0.00097643 | 0.0069072 | ovens/1000 sf | 0 | 0 | 0 | 0 | 0 | 0 | 1625 | 2396.625 | 2396.625 | 0 | 0 | 0 | 0 | 0 | 0 | 1625 | 2396.625 | 2396.625 | 33 | 12 | 12 | 12 | 3 | 0.5 | 13157.5 | 9546.5 | 9546.5 | 185 | 185 | 185 | 0 | 0 | 0 | 1.0458 | 1.0458 | 0.0020534 | 0.000249 | [7 empty] | None | None | None | None
M-030 | FoodServ - Oven (Gas) | SDGE | COM | Gas | COMFoodServ - Oven (Gas) | EE Gas Oven | Standard Gas Oven | Standard Gas Oven | FoodServ | Cooking | Cook_equip | Oven |  | 1 | 0 | 0 | 0.7 |  | NA | 1 | NA | ovens | HSP | HEALTH/MEDICAL - HOSPITAL | New | CZ06 | Los Angeles Area (CZ06) |  |  |  | 1000 sf | 0.0045727 | 0.00024067 | 0.0048134 | ovens/1000 sf | 0 | 0 | 0 | 0 | 0 | 0 | 1625 | 2396.625 | 2396.625 | 0 | 0 | 0 | 0 | 0 | 0 | 1625 | 2396.625 | 2396.625 | 33 | 12 | 12 | 12 | 3 | 0.5 | 13157.5 | 9546.5 | 9546.5 | 185 | 185 | 185 | 0 | 0 | 0 | 1.0458 | 1.0458 | 0.0021879 | 0 | [7 empty] | None | None | None | None
M-030 | FoodServ - Oven (Gas) | SDGE | COM | Gas | COMFoodServ - Oven (Gas) | EE Gas Oven | Standard Gas Oven | Standard Gas Oven | FoodServ | Cooking | Cook_equip | Oven |  | 1 | 0 | 0 | 0.7 |  | NA | 1 | NA | ovens | HSP | HEALTH/MEDICAL - HOSPITAL | Existing | CZ06 | Los Angeles Area (CZ06) |  |  |  | 1000 sf | 0.0045727 | 0.00024067 | 0.0048134 | ovens/1000 sf | 0 | 0 | 0 | 0 | 0 | 0 | 1625 | 2396.625 | 2396.625 | 0 | 0 | 0 | 0 | 0 | 0 | 1625 | 2396.625 | 2396.625 | 33 | 12 | 12 | 12 | 3 | 0.5 | 13157.5 | 9546.5 | 9546.5 | 185 | 185 | 185 | 0 | 0 | 0 | 1.0458 | 1.0458 | 0.0021879 | 0 | [7 empty] | None | None | None | None
M-030 | FoodServ - Oven (Gas) | SDGE | COM | Gas | COMFoodServ - Oven (Gas) | EE Gas Oven | Standard Gas Oven | Standard Gas Oven | FoodServ | Cooking | Cook_equip | Oven |  | 1 | 0 | 0 | 0.7 |  | NA | 1 | NA | ovens | HSP | HEALTH/MEDICAL - HOSPITAL | New | CZ07 | San Diego Area (CZ07) |  |  |  | 1000 sf | 0.0045727 | 0.00024067 | 0.0048134 | ovens/1000 sf | 0 | 0 | 0 | 0 | 0 | 0 | 1625 | 2396.625 | 2396.625 | 0 | 0 | 0 | 0 | 0 | 0 | 1625 | 2396.625 | 2396.625 | 33 | 12 | 12 | 12 | 3 | 0.5 | 13157.5 | 9546.5 | 9546.5 | 185 | 185 | 185 | 0 | 0 | 0 | 1.0458 | 1.0458 | 0.0021879 | 0 | [7 empty] | None | None | None | None
M-030 | FoodServ - Oven (Gas) | SDGE | COM | Gas | COMFoodServ - Oven (Gas) | EE Gas Oven | Standard Gas Oven | Standard Gas Oven | FoodServ | Cooking | Cook_equip | Oven |  | 1 | 0 | 0 | 0.7 |  | NA | 1 | NA | ovens | HSP | HEALTH/MEDICAL - HOSPITAL | Existing | CZ07 | San Diego Area (CZ07) |  |  |  | 1000 sf | 0.0045727 | 0.00024067 | 0.0048134 | ovens/1000 sf | 0 | 0 | 0 | 0 | 0 | 0 | 1625 | 2396.625 | 2396.625 | 0 | 0 | 0 | 0 | 0 | 0 | 1625 | 2396.625 | 2396.625 | 33 | 12 | 12 | 12 | 3 | 0.5 | 13157.5 | 9546.5 | 9546.5 | 185 | 185 | 185 | 0 | 0 | 0 | 1.0458 | 1.0458 | 0.0021879 | 0 | [7 empty] | None | None | None | None
M-030 | FoodServ - Oven (Gas) | SDGE | COM | Gas | COMFoodServ - Oven (Gas) | EE Gas Oven | Standard Gas Oven | Standard Gas Oven | FoodServ | Cooking | Cook_equip | Oven |  | 1 | 0 | 0 | 0.7 |  | NA | 1 | NA | ovens | HSP | HEALTH/MEDICAL - HOSPITAL | New | CZ08 | El Toro Area (CZ08) |  |  |  | 1000 sf | 0.0045727 | 0.00024067 | 0.0048134 | ovens/1000 sf | 0 | 0 | 0 | 0 | 0 | 0 | 1625 | 2396.625 | 2396.625 | 0 | 0 | 0 | 0 | 0 | 0 | 1625 | 2396.625 | 2396.625 | 33 | 12 | 12 | 12 | 3 | 0.5 | 13157.5 | 9546.5 | 9546.5 | 185 | 185 | 185 | 0 | 0 | 0 | 1.0458 | 1.0458 | 0.0021879 | 0 | [7 empty] | None | None | None | None
M-030 | FoodServ - Oven (Gas) | SDGE | COM | Gas | COMFoodServ - Oven (Gas) | EE Gas Oven | Standard Gas Oven | Standard Gas Oven | FoodServ | Cooking | Cook_equip | Oven |  | 1 | 0 | 0 | 0.7 |  | NA | 1 | NA | ovens | HSP | HEALTH/MEDICAL - HOSPITAL | Existing | CZ08 | El Toro Area (CZ08) |  |  |  | 1000 sf | 0.0045727 | 0.00024067 | 0.0048134 | ovens/1000 sf | 0 | 0 | 0 | 0 | 0 | 0 | 1625 | 2396.625 | 2396.625 | 0 | 0 | 0 | 0 | 0 | 0 | 1625 | 2396.625 | 2396.625 | 33 | 12 | 12 | 12 | 3 | 0.5 | 13157.5 | 9546.5 | 9546.5 | 185 | 185 | 185 | 0 | 0 | 0 | 1.0458 | 1.0458 | 0.0021879 | 0 | [7 empty] | None | None | None | None
M-030 | FoodServ - Oven (Gas) | SDGE | COM | Gas | COMFoodServ - Oven (Gas) | EE Gas Oven | Standard Gas Oven | Standard Gas Oven | FoodServ | Cooking | Cook_equip | Oven |  | 1 | 0 | 0 | 0.7 |  | NA | 1 | NA | ovens | HSP | HEALTH/MEDICAL - HOSPITAL | New | CZ10 | San Bernardino Area (CZ10) |  |  |  | 1000 sf | 0.0045727 | 0.00024067 | 0.0048134 | ovens/1000 sf | 0 | 0 | 0 | 0 | 0 | 0 | 1625 | 2396.625 | 2396.625 | 0 | 0 | 0 | 0 | 0 | 0 | 1625 | 2396.625 | 2396.625 | 33 | 12 | 12 | 12 | 3 | 0.5 | 13157.5 | 9546.5 | 9546.5 | 185 | 185 | 185 | 0 | 0 | 0 | 1.0458 | 1.0458 | 0.0021879 | 0 | [7 empty] | None | None | None | None
M-030 | FoodServ - Oven (Gas) | SDGE | COM | Gas | COMFoodServ - Oven (Gas) | EE Gas Oven | Standard Gas Oven | Standard Gas Oven | FoodServ | Cooking | Cook_equip | Oven |  | 1 | 0 | 0 | 0.7 |  | NA | 1 | NA | ovens | HSP | HEALTH/MEDICAL - HOSPITAL | Existing | CZ10 | San Bernardino Area (CZ10) |  |  |  | 1000 sf | 0.0045727 | 0.00024067 | 0.0048134 | ovens/1000 sf | 0 | 0 | 0 | 0 | 0 | 0 | 1625 | 2396.625 | 2396.625 | 0 | 0 | 0 | 0 | 0 | 0 | 1625 | 2396.625 | 2396.625 | 33 | 12 | 12 | 12 | 3 | 0.5 | 13157.5 | 9546.5 | 9546.5 | 185 | 185 | 185 | 0 | 0 | 0 | 1.0458 | 1.0458 | 0.0021879 | 0 | [7 empty] | None | None | None | None
M-030 | FoodServ - Oven (Gas) | SDGE | COM | Gas | COMFoodServ - Oven (Gas) | EE Gas Oven | Standard Gas Oven | Standard Gas Oven | FoodServ | Cooking | Cook_equip | Oven |  | 1 | 0 | 0 | 0.7 |  | NA | 1 | NA | ovens | HSP | HEALTH/MEDICAL - HOSPITAL | New | CZ14 | China Lake Area (CZ14) |  |  |  | 1000 sf | 0.0045727 | 0.00024067 | 0.0048134 | ovens/1000 sf | 0 | 0 | 0 | 0 | 0 | 0 | 1625 | 2396.625 | 2396.625 | 0 | 0 | 0 | 0 | 0 | 0 | 1625 | 2396.625 | 2396.625 | 33 | 12 | 12 | 12 | 3 | 0.5 | 13157.5 | 9546.5 | 9546.5 | 185 | 185 | 185 | 0 | 0 | 0 | 1.0458 | 1.0458 | 0.0021879 | 0 | [7 empty] | None | None | None | None
M-030 | FoodServ - Oven (Gas) | SDGE | COM | Gas | COMFoodServ - Oven (Gas) | EE Gas Oven | Standard Gas Oven | Standard Gas Oven | FoodServ | Cooking | Cook_equip | Oven |  | 1 | 0 | 0 | 0.7 |  | NA | 1 | NA | ovens | HSP | HEALTH/MEDICAL - HOSPITAL | Existing | CZ14 | China Lake Area (CZ14) |  |  |  | 1000 sf | 0.0045727 | 0.00024067 | 0.0048134 | ovens/1000 sf | 0 | 0 | 0 | 0 | 0 | 0 | 1625 | 2396.625 | 2396.625 | 0 | 0 | 0 | 0 | 0 | 0 | 1625 | 2396.625 | 2396.625 | 33 | 12 | 12 | 12 | 3 | 0.5 | 13157.5 | 9546.5 | 9546.5 | 185 | 185 | 185 | 0 | 0 | 0 | 1.0458 | 1.0458 | 0.0021879 | 0 | [7 empty] | None | None | None | None
M-030 | FoodServ - Oven (Gas) | SDGE | COM | Gas | COMFoodServ - Oven (Gas) | EE Gas Oven | Standard Gas Oven | Standard Gas Oven | FoodServ | Cooking | Cook_equip | Oven |  | 1 | 0 | 0 | 0.7 |  | NA | 1 | NA | ovens | HSP | HEALTH/MEDICAL - HOSPITAL | New | CZ15 | Blythe Area (CZ15) |  |  |  | 1000 sf | 0.0045727 | 0.00024067 | 0.0048134 | ovens/1000 sf | 0 | 0 | 0 | 0 | 0 | 0 | 1625 | 2396.625 | 2396.625 | 0 | 0 | 0 | 0 | 0 | 0 | 1625 | 2396.625 | 2396.625 | 33 | 12 | 12 | 12 | 3 | 0.5 | 13157.5 | 9546.5 | 9546.5 | 185 | 185 | 185 | 0 | 0 | 0 | 1.0458 | 1.0458 | 0.0021879 | 0 | [7 empty] | None | None | None | None
M-030 | FoodServ - Oven (Gas) | SDGE | COM | Gas | COMFoodServ - Oven (Gas) | EE Gas Oven | Standard Gas Oven | Standard Gas Oven | FoodServ | Cooking | Cook_equip | Oven |  | 1 | 0 | 0 | 0.7 |  | NA | 1 | NA | ovens | HSP | HEALTH/MEDICAL - HOSPITAL | Existing | CZ15 | Blythe Area (CZ15) |  |  |  | 1000 sf | 0.0045727 | 0.00024067 | 0.0048134 | ovens/1000 sf | 0 | 0 | 0 | 0 | 0 | 0 | 1625 | 2396.625 | 2396.625 | 0 | 0 | 0 | 0 | 0 | 0 | 1625 | 2396.625 | 2396.625 | 33 | 12 | 12 | 12 | 3 | 0.5 | 13157.5 | 9546.5 | 9546.5 | 185 | 185 | 185 | 0 | 0 | 0 | 1.0458 | 1.0458 | 0.0021879 | 0 | [7 empty] | None | None | None | None
M-030 | FoodServ - Oven (Gas) | PGE | COM | Gas | COMFoodServ - Oven (Gas) | EE Gas Oven | Standard Gas Oven | Standard Gas Oven | FoodServ | Cooking | Cook_equip | Oven |  | 1 | 0 | 0 | 0.7 |  | NA | 1 | NA | ovens | HTL | LODGING - HOTEL | New | CZ01 | Arcata Area (CZ01) |  |  |  | 1000 sf | 0.006171 | 0.00067033 | 0.0068414 | ovens/1000 sf | 0 | 0 | 0 | 0 | 0 | 0 | 1625 | 2396.625 | 2396.625 | 0 | 0 | 0 | 0 | 0 | 0 | 1625 | 2396.625 | 2396.625 | 33 | 12 | 12 | 12 | 3 | 0.5 | 13157.5 | 9546.5 | 9546.5 | 185 | 185 | 185 | 0 | 0 | 0 | 1.0458 | 1.0458 | 0.0032638 | 0.00015686 | [7 empty] | None | None | None | None
M-030 | FoodServ - Oven (Gas) | PGE | COM | Gas | COMFoodServ - Oven (Gas) | EE Gas Oven | Standard Gas Oven | Standard Gas Oven | FoodServ | Cooking | Cook_equip | Oven |  | 1 | 0 | 0 | 0.7 |  | NA | 1 | NA | ovens | HTL | LODGING - HOTEL | Existing | CZ01 | Arcata Area (CZ01) |  |  |  | 1000 sf | 0.006171 | 0.00067033 | 0.0068414 | ovens/1000 sf | 0 | 0 | 0 | 0 | 0 | 0 | 1625 | 2396.625 | 2396.625 | 0 | 0 | 0 | 0 | 0 | 0 | 1625 | 2396.625 | 2396.625 | 33 | 12 | 12 | 12 | 3 | 0.5 | 13157.5 | 9546.5 | 9546.5 | 185 | 185 | 185 | 0 | 0 | 0 | 1.0458 | 1.0458 | 0.0032638 | 0.00015686 | [7 empty] | None | None | None | None
M-030 | FoodServ - Oven (Gas) | PGE | COM | Gas | COMFoodServ - Oven (Gas) | EE Gas Oven | Standard Gas Oven | Standard Gas Oven | FoodServ | Cooking | Cook_equip | Oven |  | 1 | 0 | 0 | 0.7 |  | NA | 1 | NA | ovens | HTL | LODGING - HOTEL | New | CZ02 | Santa Rosa Area (CZ02) |  |  |  | 1000 sf | 0.006171 | 0.00067033 | 0.0068414 | ovens/1000 sf | 0 | 0 | 0 | 0 | 0 | 0 | 1625 | 2396.625 | 2396.625 | 0 | 0 | 0 | 0 | 0 | 0 | 1625 | 2396.625 | 2396.625 | 33 | 12 | 12 | 12 | 3 | 0.5 | 13157.5 | 9546.5 | 9546.5 | 185 | 185 | 185 | 0 | 0 | 0 | 1.0458 | 1.0458 | 0.0032638 | 0.00015686 | [7 empty] | None | None | None | None
M-030 | FoodServ - Oven (Gas) | PGE | COM | Gas | COMFoodServ - Oven (Gas) | EE Gas Oven | Standard Gas Oven | Standard Gas Oven | FoodServ | Cooking | Cook_equip | Oven |  | 1 | 0 | 0 | 0.7 |  | NA | 1 | NA | ovens | HTL | LODGING - HOTEL | Existing | CZ02 | Santa Rosa Area (CZ02) |  |  |  | 1000 sf | 0.006171 | 0.00067033 | 0.0068414 | ovens/1000 sf | 0 | 0 | 0 | 0 | 0 | 0 | 1625 | 2396.625 | 2396.625 | 0 | 0 | 0 | 0 | 0 | 0 | 1625 | 2396.625 | 2396.625 | 33 | 12 | 12 | 12 | 3 | 0.5 | 13157.5 | 9546.5 | 9546.5 | 185 | 185 | 185 | 0 | 0 | 0 | 1.0458 | 1.0458 | 0.0032638 | 0.00015686 | [7 empty] | None | None | None | None
M-030 | FoodServ - Oven (Gas) | PGE | COM | Gas | COMFoodServ - Oven (Gas) | EE Gas Oven | Standard Gas Oven | Standard Gas Oven | FoodServ | Cooking | Cook_equip | Oven |  | 1 | 0 | 0 | 0.7 |  | NA | 1 | NA | ovens | HTL | LODGING - HOTEL | New | CZ03 | Oakland Area (CZ03) |  |  |  | 1000 sf | 0.006171 | 0.00067033 | 0.0068414 | ovens/1000 sf | 0 | 0 | 0 | 0 | 0 | 0 | 1625 | 2396.625 | 2396.625 | 0 | 0 | 0 | 0 | 0 | 0 | 1625 | 2396.625 | 2396.625 | 33 | 12 | 12 | 12 | 3 | 0.5 | 13157.5 | 9546.5 | 9546.5 | 185 | 185 | 185 | 0 | 0 | 0 | 1.0458 | 1.0458 | 0.0032638 | 0.00015686 | [7 empty] | None | None | None | None
M-030 | FoodServ - Oven (Gas) | PGE | COM | Gas | COMFoodServ - Oven (Gas) | EE Gas Oven | Standard Gas Oven | Standard Gas Oven | FoodServ | Cooking | Cook_equip | Oven |  | 1 | 0 | 0 | 0.7 |  | NA | 1 | NA | ovens | HTL | LODGING - HOTEL | Existing | CZ03 | Oakland Area (CZ03) |  |  |  | 1000 sf | 0.006171 | 0.00067033 | 0.0068414 | ovens/1000 sf | 0 | 0 | 0 | 0 | 0 | 0 | 1625 | 2396.625 | 2396.625 | 0 | 0 | 0 | 0 | 0 | 0 | 1625 | 2396.625 | 2396.625 | 33 | 12 | 12 | 12 | 3 | 0.5 | 13157.5 | 9546.5 | 9546.5 | 185 | 185 | 185 | 0 | 0 | 0 | 1.0458 | 1.0458 | 0.0032638 | 0.00015686 | [7 empty] | None | None | None | None
M-030 | FoodServ - Oven (Gas) | PGE | COM | Gas | COMFoodServ - Oven (Gas) | EE Gas Oven | Standard Gas Oven | Standard Gas Oven | FoodServ | Cooking | Cook_equip | Oven |  | 1 | 0 | 0 | 0.7 |  | NA | 1 | NA | ovens | HTL | LODGING - HOTEL | New | CZ04 | Sunnyvale Area (CZ04) |  |  |  | 1000 sf | 0.006171 | 0.00067033 | 0.0068414 | ovens/1000 sf | 0 | 0 | 0 | 0 | 0 | 0 | 1625 | 2396.625 | 2396.625 | 0 | 0 | 0 | 0 | 0 | 0 | 1625 | 2396.625 | 2396.625 | 33 | 12 | 12 | 12 | 3 | 0.5 | 13157.5 | 9546.5 | 9546.5 | 185 | 185 | 185 | 0 | 0 | 0 | 1.0458 | 1.0458 | 0.0032638 | 0.00015686 | [7 empty] | None | None | None | None
M-030 | FoodServ - Oven (Gas) | PGE | COM | Gas | COMFoodServ - Oven (Gas) | EE Gas Oven | Standard Gas Oven | Standard Gas Oven | FoodServ | Cooking | Cook_equip | Oven |  | 1 | 0 | 0 | 0.7 |  | NA | 1 | NA | ovens | HTL | LODGING - HOTEL | Existing | CZ04 | Sunnyvale Area (CZ04) |  |  |  | 1000 sf | 0.006171 | 0.00067033 | 0.0068414 | ovens/1000 sf | 0 | 0 | 0 | 0 | 0 | 0 | 1625 | 2396.625 | 2396.625 | 0 | 0 | 0 | 0 | 0 | 0 | 1625 | 2396.625 | 2396.625 | 33 | 12 | 12 | 12 | 3 | 0.5 | 13157.5 | 9546.5 | 9546.5 | 185 | 185 | 185 | 0 | 0 | 0 | 1.0458 | 1.0458 | 0.0032638 | 0.00015686 | [7 empty] | None | None | None | None
M-030 | FoodServ - Oven (Gas) | PGE | COM | Gas | COMFoodServ - Oven (Gas) | EE Gas Oven | Standard Gas Oven | Standard Gas Oven | FoodServ | Cooking | Cook_equip | Oven |  | 1 | 0 | 0 | 0.7 |  | NA | 1 | NA | ovens | HTL | LODGING - HOTEL | New | CZ05 | Santa Maria Area (CZ05) |  |  |  | 1000 sf | 0.006171 | 0.00067033 | 0.0068414 | ovens/1000 sf | 0 | 0 | 0 | 0 | 0 | 0 | 1625 | 2396.625 | 2396.625 | 0 | 0 | 0 | 0 | 0 | 0 | 1625 | 2396.625 | 2396.625 | 33 | 12 | 12 | 12 | 3 | 0.5 | 13157.5 | 9546.5 | 9546.5 | 185 | 185 | 185 | 0 | 0 | 0 | 1.0458 | 1.0458 | 0.0032638 | 0.00015686 | [7 empty] | None | None | None | None
M-030 | FoodServ - Oven (Gas) | PGE | COM | Gas | COMFoodServ - Oven (Gas) | EE Gas Oven | Standard Gas Oven | Standard Gas Oven | FoodServ | Cooking | Cook_equip | Oven |  | 1 | 0 | 0 | 0.7 |  | NA | 1 | NA | ovens | HTL | LODGING - HOTEL | Existing | CZ05 | Santa Maria Area (CZ05) |  |  |  | 1000 sf | 0.006171 | 0.00067033 | 0.0068414 | ovens/1000 sf | 0 | 0 | 0 | 0 | 0 | 0 | 1625 | 2396.625 | 2396.625 | 0 | 0 | 0 | 0 | 0 | 0 | 1625 | 2396.625 | 2396.625 | 33 | 12 | 12 | 12 | 3 | 0.5 | 13157.5 | 9546.5 | 9546.5 | 185 | 185 | 185 | 0 | 0 | 0 | 1.0458 | 1.0458 | 0.0032638 | 0.00015686 | [7 empty] | None | None | None | None
M-030 | FoodServ - Oven (Gas) | PGE | COM | Gas | COMFoodServ - Oven (Gas) | EE Gas Oven | Standard Gas Oven | Standard Gas Oven | FoodServ | Cooking | Cook_equip | Oven |  | 1 | 0 | 0 | 0.7 |  | NA | 1 | NA | ovens | HTL | LODGING - HOTEL | New | CZ11 | Red Bluff Area (CZ11) |  |  |  | 1000 sf | 0.006171 | 0.00067033 | 0.0068414 | ovens/1000 sf | 0 | 0 | 0 | 0 | 0 | 0 | 1625 | 2396.625 | 2396.625 | 0 | 0 | 0 | 0 | 0 | 0 | 1625 | 2396.625 | 2396.625 | 33 | 12 | 12 | 12 | 3 | 0.5 | 13157.5 | 9546.5 | 9546.5 | 185 | 185 | 185 | 0 | 0 | 0 | 1.0458 | 1.0458 | 0.0032638 | 0.00015686 | [7 empty] | None | None | None | None
M-030 | FoodServ - Oven (Gas) | PGE | COM | Gas | COMFoodServ - Oven (Gas) | EE Gas Oven | Standard Gas Oven | Standard Gas Oven | FoodServ | Cooking | Cook_equip | Oven |  | 1 | 0 | 0 | 0.7 |  | NA | 1 | NA | ovens | HTL | LODGING - HOTEL | Existing | CZ11 | Red Bluff Area (CZ11) |  |  |  | 1000 sf | 0.006171 | 0.00067033 | 0.0068414 | ovens/1000 sf | 0 | 0 | 0 | 0 | 0 | 0 | 1625 | 2396.625 | 2396.625 | 0 | 0 | 0 | 0 | 0 | 0 | 1625 | 2396.625 | 2396.625 | 33 | 12 | 12 | 12 | 3 | 0.5 | 13157.5 | 9546.5 | 9546.5 | 185 | 185 | 185 | 0 | 0 | 0 | 1.0458 | 1.0458 | 0.0032638 | 0.00015686 | [7 empty] | None | None | None | None
M-030 | FoodServ - Oven (Gas) | PGE | COM | Gas | COMFoodServ - Oven (Gas) | EE Gas Oven | Standard Gas Oven | Standard Gas Oven | FoodServ | Cooking | Cook_equip | Oven |  | 1 | 0 | 0 | 0.7 |  | NA | 1 | NA | ovens | HTL | LODGING - HOTEL | New | CZ12 | Sacramento Area (CZ12) |  |  |  | 1000 sf | 0.006171 | 0.00067033 | 0.0068414 | ovens/1000 sf | 0 | 0 | 0 | 0 | 0 | 0 | 1625 | 2396.625 | 2396.625 | 0 | 0 | 0 | 0 | 0 | 0 | 1625 | 2396.625 | 2396.625 | 33 | 12 | 12 | 12 | 3 | 0.5 | 13157.5 | 9546.5 | 9546.5 | 185 | 185 | 185 | 0 | 0 | 0 | 1.0458 | 1.0458 | 0.0032638 | 0.00015686 | [7 empty] | None | None | None | None
M-030 | FoodServ - Oven (Gas) | PGE | COM | Gas | COMFoodServ - Oven (Gas) | EE Gas Oven | Standard Gas Oven | Standard Gas Oven | FoodServ | Cooking | Cook_equip | Oven |  | 1 | 0 | 0 | 0.7 |  | NA | 1 | NA | ovens | HTL | LODGING - HOTEL | Existing | CZ12 | Sacramento Area (CZ12) |  |  |  | 1000 sf | 0.006171 | 0.00067033 | 0.0068414 | ovens/1000 sf | 0 | 0 | 0 | 0 | 0 | 0 | 1625 | 2396.625 | 2396.625 | 0 | 0 | 0 | 0 | 0 | 0 | 1625 | 2396.625 | 2396.625 | 33 | 12 | 12 | 12 | 3 | 0.5 | 13157.5 | 9546.5 | 9546.5 | 185 | 185 | 185 | 0 | 0 | 0 | 1.0458 | 1.0458 | 0.0032638 | 0.00015686 | [7 empty] | None | None | None | None
M-030 | FoodServ - Oven (Gas) | PGE | COM | Gas | COMFoodServ - Oven (Gas) | EE Gas Oven | Standard Gas Oven | Standard Gas Oven | FoodServ | Cooking | Cook_equip | Oven |  | 1 | 0 | 0 | 0.7 |  | NA | 1 | NA | ovens | HTL | LODGING - HOTEL | New | CZ13 | Fresno Area (CZ13) |  |  |  | 1000 sf | 0.006171 | 0.00067033 | 0.0068414 | ovens/1000 sf | 0 | 0 | 0 | 0 | 0 | 0 | 1625 | 2396.625 | 2396.625 | 0 | 0 | 0 | 0 | 0 | 0 | 1625 | 2396.625 | 2396.625 | 33 | 12 | 12 | 12 | 3 | 0.5 | 13157.5 | 9546.5 | 9546.5 | 185 | 185 | 185 | 0 | 0 | 0 | 1.0458 | 1.0458 | 0.0032638 | 0.00015686 | [7 empty] | None | None | None | None
M-030 | FoodServ - Oven (Gas) | PGE | COM | Gas | COMFoodServ - Oven (Gas) | EE Gas Oven | Standard Gas Oven | Standard Gas Oven | FoodServ | Cooking | Cook_equip | Oven |  | 1 | 0 | 0 | 0.7 |  | NA | 1 | NA | ovens | HTL | LODGING - HOTEL | Existing | CZ13 | Fresno Area (CZ13) |  |  |  | 1000 sf | 0.006171 | 0.00067033 | 0.0068414 | ovens/1000 sf | 0 | 0 | 0 | 0 | 0 | 0 | 1625 | 2396.625 | 2396.625 | 0 | 0 | 0 | 0 | 0 | 0 | 1625 | 2396.625 | 2396.625 | 33 | 12 | 12 | 12 | 3 | 0.5 | 13157.5 | 9546.5 | 9546.5 | 185 | 185 | 185 | 0 | 0 | 0 | 1.0458 | 1.0458 | 0.0032638 | 0.00015686 | [7 empty] | None | None | None | None
M-030 | FoodServ - Oven (Gas) | PGE | COM | Gas | COMFoodServ - Oven (Gas) | EE Gas Oven | Standard Gas Oven | Standard Gas Oven | FoodServ | Cooking | Cook_equip | Oven |  | 1 | 0 | 0 | 0.7 |  | NA | 1 | NA | ovens | HTL | LODGING - HOTEL | New | CZ16 | Mount Shasta Area (CZ16) |  |  |  | 1000 sf | 0.006171 | 0.00067033 | 0.0068414 | ovens/1000 sf | 0 | 0 | 0 | 0 | 0 | 0 | 1625 | 2396.625 | 2396.625 | 0 | 0 | 0 | 0 | 0 | 0 | 1625 | 2396.625 | 2396.625 | 33 | 12 | 12 | 12 | 3 | 0.5 | 13157.5 | 9546.5 | 9546.5 | 185 | 185 | 185 | 0 | 0 | 0 | 1.0458 | 1.0458 | 0.0032638 | 0.00015686 | [7 empty] | None | None | None | None
M-030 | FoodServ - Oven (Gas) | PGE | COM | Gas | COMFoodServ - Oven (Gas) | EE Gas Oven | Standard Gas Oven | Standard Gas Oven | FoodServ | Cooking | Cook_equip | Oven |  | 1 | 0 | 0 | 0.7 |  | NA | 1 | NA | ovens | HTL | LODGING - HOTEL | Existing | CZ16 | Mount Shasta Area (CZ16) |  |  |  | 1000 sf | 0.006171 | 0.00067033 | 0.0068414 | ovens/1000 sf | 0 | 0 | 0 | 0 | 0 | 0 | 1625 | 2396.625 | 2396.625 | 0 | 0 | 0 | 0 | 0 | 0 | 1625 | 2396.625 | 2396.625 | 33 | 12 | 12 | 12 | 3 | 0.5 | 13157.5 | 9546.5 | 9546.5 | 185 | 185 | 185 | 0 | 0 | 0 | 1.0458 | 1.0458 | 0.0032638 | 0.00015686 | [7 empty] | None | None | None | None
M-030 | FoodServ - Oven (Gas) | SCG | COM | Gas | COMFoodServ - Oven (Gas) | EE Gas Oven | Standard Gas Oven | Standard Gas Oven | FoodServ | Cooking | Cook_equip | Oven |  | 1 | 0 | 0 | 0.7 |  | NA | 1 | NA | ovens | HTL | LODGING - HOTEL | New | CZ05 | Santa Maria Area (CZ05) |  |  |  | 1000 sf | 0.0039539 | 0.00065095 | 0.0046048 | ovens/1000 sf | 0 | 0 | 0 | 0 | 0 | 0 | 1625 | 2396.625 | 2396.625 | 0 | 0 | 0 | 0 | 0 | 0 | 1625 | 2396.625 | 2396.625 | 33 | 12 | 12 | 12 | 3 | 0.5 | 13157.5 | 9546.5 | 9546.5 | 185 | 185 | 185 | 0 | 0 | 0 | 1.0458 | 1.0458 | 0.0020534 | 0.000249 | [7 empty] | None | None | None | None
M-030 | FoodServ - Oven (Gas) | SCG | COM | Gas | COMFoodServ - Oven (Gas) | EE Gas Oven | Standard Gas Oven | Standard Gas Oven | FoodServ | Cooking | Cook_equip | Oven |  | 1 | 0 | 0 | 0.7 |  | NA | 1 | NA | ovens | HTL | LODGING - HOTEL | Existing | CZ05 | Santa Maria Area (CZ05) |  |  |  | 1000 sf | 0.0039539 | 0.00065095 | 0.0046048 | ovens/1000 sf | 0 | 0 | 0 | 0 | 0 | 0 | 1625 | 2396.625 | 2396.625 | 0 | 0 | 0 | 0 | 0 | 0 | 1625 | 2396.625 | 2396.625 | 33 | 12 | 12 | 12 | 3 | 0.5 | 13157.5 | 9546.5 | 9546.5 | 185 | 185 | 185 | 0 | 0 | 0 | 1.0458 | 1.0458 | 0.0020534 | 0.000249 | [7 empty] | None | None | None | None
M-030 | FoodServ - Oven (Gas) | SCG | COM | Gas | COMFoodServ - Oven (Gas) | EE Gas Oven | Standard Gas Oven | Standard Gas Oven | FoodServ | Cooking | Cook_equip | Oven |  | 1 | 0 | 0 | 0.7 |  | NA | 1 | NA | ovens | HTL | LODGING - HOTEL | New | CZ06 | Los Angeles Area (CZ06) |  |  |  | 1000 sf | 0.0039539 | 0.00065095 | 0.0046048 | ovens/1000 sf | 0 | 0 | 0 | 0 | 0 | 0 | 1625 | 2396.625 | 2396.625 | 0 | 0 | 0 | 0 | 0 | 0 | 1625 | 2396.625 | 2396.625 | 33 | 12 | 12 | 12 | 3 | 0.5 | 13157.5 | 9546.5 | 9546.5 | 185 | 185 | 185 | 0 | 0 | 0 | 1.0458 | 1.0458 | 0.0020534 | 0.000249 | [7 empty] | None | None | None | None
M-030 | FoodServ - Oven (Gas) | SCG | COM | Gas | COMFoodServ - Oven (Gas) | EE Gas Oven | Standard Gas Oven | Standard Gas Oven | FoodServ | Cooking | Cook_equip | Oven |  | 1 | 0 | 0 | 0.7 |  | NA | 1 | NA | ovens | HTL | LODGING - HOTEL | Existing | CZ06 | Los Angeles Area (CZ06) |  |  |  | 1000 sf | 0.0039539 | 0.00065095 | 0.0046048 | ovens/1000 sf | 0 | 0 | 0 | 0 | 0 | 0 | 1625 | 2396.625 | 2396.625 | 0 | 0 | 0 | 0 | 0 | 0 | 1625 | 2396.625 | 2396.625 | 33 | 12 | 12 | 12 | 3 | 0.5 | 13157.5 | 9546.5 | 9546.5 | 185 | 185 | 185 | 0 | 0 | 0 | 1.0458 | 1.0458 | 0.0020534 | 0.000249 | [7 empty] | None | None | None | None
M-030 | FoodServ - Oven (Gas) | SCG | COM | Gas | COMFoodServ - Oven (Gas) | EE Gas Oven | Standard Gas Oven | Standard Gas Oven | FoodServ | Cooking | Cook_equip | Oven |  | 1 | 0 | 0 | 0.7 |  | NA | 1 | NA | ovens | HTL | LODGING - HOTEL | New | CZ08 | El Toro Area (CZ08) |  |  |  | 1000 sf | 0.0039539 | 0.00065095 | 0.0046048 | ovens/1000 sf | 0 | 0 | 0 | 0 | 0 | 0 | 1625 | 2396.625 | 2396.625 | 0 | 0 | 0 | 0 | 0 | 0 | 1625 | 2396.625 | 2396.625 | 33 | 12 | 12 | 12 | 3 | 0.5 | 13157.5 | 9546.5 | 9546.5 | 185 | 185 | 185 | 0 | 0 | 0 | 1.0458 | 1.0458 | 0.0020534 | 0.000249 | [7 empty] | None | None | None | None
M-030 | FoodServ - Oven (Gas) | SCG | COM | Gas | COMFoodServ - Oven (Gas) | EE Gas Oven | Standard Gas Oven | Standard Gas Oven | FoodServ | Cooking | Cook_equip | Oven |  | 1 | 0 | 0 | 0.7 |  | NA | 1 | NA | ovens | HTL | LODGING - HOTEL | Existing | CZ08 | El Toro Area (CZ08) |  |  |  | 1000 sf | 0.0039539 | 0.00065095 | 0.0046048 | ovens/1000 sf | 0 | 0 | 0 | 0 | 0 | 0 | 1625 | 2396.625 | 2396.625 | 0 | 0 | 0 | 0 | 0 | 0 | 1625 | 2396.625 | 2396.625 | 33 | 12 | 12 | 12 | 3 | 0.5 | 13157.5 | 9546.5 | 9546.5 | 185 | 185 | 185 | 0 | 0 | 0 | 1.0458 | 1.0458 | 0.0020534 | 0.000249 | [7 empty] | None | None | None | None
M-030 | FoodServ - Oven (Gas) | SCG | COM | Gas | COMFoodServ - Oven (Gas) | EE Gas Oven | Standard Gas Oven | Standard Gas Oven | FoodServ | Cooking | Cook_equip | Oven |  | 1 | 0 | 0 | 0.7 |  | NA | 1 | NA | ovens | HTL | LODGING - HOTEL | Existing | CZ09 | Pasadena Area (CZ09) |  |  |  | 1000 sf | 0.0039539 | 0.00065095 | 0.0046048 | ovens/1000 sf | 0 | 0 | 0 | 0 | 0 | 0 | 1625 | 2396.625 | 2396.625 | 0 | 0 | 0 | 0 | 0 | 0 | 1625 | 2396.625 | 2396.625 | 33 | 12 | 12 | 12 | 3 | 0.5 | 13157.5 | 9546.5 | 9546.5 | 185 | 185 | 185 | 0 | 0 | 0 | 1.0458 | 1.0458 | 0.0020534 | 0.000249 | [7 empty] | None | None | None | None
M-030 | FoodServ - Oven (Gas) | SCG | COM | Gas | COMFoodServ - Oven (Gas) | EE Gas Oven | Standard Gas Oven | Standard Gas Oven | FoodServ | Cooking | Cook_equip | Oven |  | 1 | 0 | 0 | 0.7 |  | NA | 1 | NA | ovens | HTL | LODGING - HOTEL | New | CZ09 | Pasadena Area (CZ09) |  |  |  | 1000 sf | 0.0039539 | 0.00065095 | 0.0046048 | ovens/1000 sf | 0 | 0 | 0 | 0 | 0 | 0 | 1625 | 2396.625 | 2396.625 | 0 | 0 | 0 | 0 | 0 | 0 | 1625 | 2396.625 | 2396.625 | 33 | 12 | 12 | 12 | 3 | 0.5 | 13157.5 | 9546.5 | 9546.5 | 185 | 185 | 185 | 0 | 0 | 0 | 1.0458 | 1.0458 | 0.0020534 | 0.000249 | [7 empty] | None | None | None | None
M-030 | FoodServ - Oven (Gas) | SCG | COM | Gas | COMFoodServ - Oven (Gas) | EE Gas Oven | Standard Gas Oven | Standard Gas Oven | FoodServ | Cooking | Cook_equip | Oven |  | 1 | 0 | 0 | 0.7 |  | NA | 1 | NA | ovens | HTL | LODGING - HOTEL | New | CZ10 | San Bernardino Area (CZ10) |  |  |  | 1000 sf | 0.0039539 | 0.00065095 | 0.0046048 | ovens/1000 sf | 0 | 0 | 0 | 0 | 0 | 0 | 1625 | 2396.625 | 2396.625 | 0 | 0 | 0 | 0 | 0 | 0 | 1625 | 2396.625 | 2396.625 | 33 | 12 | 12 | 12 | 3 | 0.5 | 13157.5 | 9546.5 | 9546.5 | 185 | 185 | 185 | 0 | 0 | 0 | 1.0458 | 1.0458 | 0.0020534 | 0.000249 | [7 empty] | None | None | None | None
M-030 | FoodServ - Oven (Gas) | SCG | COM | Gas | COMFoodServ - Oven (Gas) | EE Gas Oven | Standard Gas Oven | Standard Gas Oven | FoodServ | Cooking | Cook_equip | Oven |  | 1 | 0 | 0 | 0.7 |  | NA | 1 | NA | ovens | HTL | LODGING - HOTEL | Existing | CZ10 | San Bernardino Area (CZ10) |  |  |  | 1000 sf | 0.0039539 | 0.00065095 | 0.0046048 | ovens/1000 sf | 0 | 0 | 0 | 0 | 0 | 0 | 1625 | 2396.625 | 2396.625 | 0 | 0 | 0 | 0 | 0 | 0 | 1625 | 2396.625 | 2396.625 | 33 | 12 | 12 | 12 | 3 | 0.5 | 13157.5 | 9546.5 | 9546.5 | 185 | 185 | 185 | 0 | 0 | 0 | 1.0458 | 1.0458 | 0.0020534 | 0.000249 | [7 empty] | None | None | None | None
M-030 | FoodServ - Oven (Gas) | SCG | COM | Gas | COMFoodServ - Oven (Gas) | EE Gas Oven | Standard Gas Oven | Standard Gas Oven | FoodServ | Cooking | Cook_equip | Oven |  | 1 | 0 | 0 | 0.7 |  | NA | 1 | NA | ovens | HTL | LODGING - HOTEL | New | CZ13 | Fresno Area (CZ13) |  |  |  | 1000 sf | 0.0039539 | 0.00065095 | 0.0046048 | ovens/1000 sf | 0 | 0 | 0 | 0 | 0 | 0 | 1625 | 2396.625 | 2396.625 | 0 | 0 | 0 | 0 | 0 | 0 | 1625 | 2396.625 | 2396.625 | 33 | 12 | 12 | 12 | 3 | 0.5 | 13157.5 | 9546.5 | 9546.5 | 185 | 185 | 185 | 0 | 0 | 0 | 1.0458 | 1.0458 | 0.0020534 | 0.000249 | [7 empty] | None | None | None | None
M-030 | FoodServ - Oven (Gas) | SCG | COM | Gas | COMFoodServ - Oven (Gas) | EE Gas Oven | Standard Gas Oven | Standard Gas Oven | FoodServ | Cooking | Cook_equip | Oven |  | 1 | 0 | 0 | 0.7 |  | NA | 1 | NA | ovens | HTL | LODGING - HOTEL | Existing | CZ13 | Fresno Area (CZ13) |  |  |  | 1000 sf | 0.0039539 | 0.00065095 | 0.0046048 | ovens/1000 sf | 0 | 0 | 0 | 0 | 0 | 0 | 1625 | 2396.625 | 2396.625 | 0 | 0 | 0 | 0 | 0 | 0 | 1625 | 2396.625 | 2396.625 | 33 | 12 | 12 | 12 | 3 | 0.5 | 13157.5 | 9546.5 | 9546.5 | 185 | 185 | 185 | 0 | 0 | 0 | 1.0458 | 1.0458 | 0.0020534 | 0.000249 | [7 empty] | None | None | None | None
M-030 | FoodServ - Oven (Gas) | SCG | COM | Gas | COMFoodServ - Oven (Gas) | EE Gas Oven | Standard Gas Oven | Standard Gas Oven | FoodServ | Cooking | Cook_equip | Oven |  | 1 | 0 | 0 | 0.7 |  | NA | 1 | NA | ovens | HTL | LODGING - HOTEL | Existing | CZ14 | China Lake Area (CZ14) |  |  |  | 1000 sf | 0.0039539 | 0.00065095 | 0.0046048 | ovens/1000 sf | 0 | 0 | 0 | 0 | 0 | 0 | 1625 | 2396.625 | 2396.625 | 0 | 0 | 0 | 0 | 0 | 0 | 1625 | 2396.625 | 2396.625 | 33 | 12 | 12 | 12 | 3 | 0.5 | 13157.5 | 9546.5 | 9546.5 | 185 | 185 | 185 | 0 | 0 | 0 | 1.0458 | 1.0458 | 0.0020534 | 0.000249 | [7 empty] | None | None | None | None
M-030 | FoodServ - Oven (Gas) | SCG | COM | Gas | COMFoodServ - Oven (Gas) | EE Gas Oven | Standard Gas Oven | Standard Gas Oven | FoodServ | Cooking | Cook_equip | Oven |  | 1 | 0 | 0 | 0.7 |  | NA | 1 | NA | ovens | HTL | LODGING - HOTEL | New | CZ14 | China Lake Area (CZ14) |  |  |  | 1000 sf | 0.0039539 | 0.00065095 | 0.0046048 | ovens/1000 sf | 0 | 0 | 0 | 0 | 0 | 0 | 1625 | 2396.625 | 2396.625 | 0 | 0 | 0 | 0 | 0 | 0 | 1625 | 2396.625 | 2396.625 | 33 | 12 | 12 | 12 | 3 | 0.5 | 13157.5 | 9546.5 | 9546.5 | 185 | 185 | 185 | 0 | 0 | 0 | 1.0458 | 1.0458 | 0.0020534 | 0.000249 | [7 empty] | None | None | None | None
M-030 | FoodServ - Oven (Gas) | SCG | COM | Gas | COMFoodServ - Oven (Gas) | EE Gas Oven | Standard Gas Oven | Standard Gas Oven | FoodServ | Cooking | Cook_equip | Oven |  | 1 | 0 | 0 | 0.7 |  | NA | 1 | NA | ovens | HTL | LODGING - HOTEL | New | CZ15 | Blythe Area (CZ15) |  |  |  | 1000 sf | 0.0039539 | 0.00065095 | 0.0046048 | ovens/1000 sf | 0 | 0 | 0 | 0 | 0 | 0 | 1625 | 2396.625 | 2396.625 | 0 | 0 | 0 | 0 | 0 | 0 | 1625 | 2396.625 | 2396.625 | 33 | 12 | 12 | 12 | 3 | 0.5 | 13157.5 | 9546.5 | 9546.5 | 185 | 185 | 185 | 0 | 0 | 0 | 1.0458 | 1.0458 | 0.0020534 | 0.000249 | [7 empty] | None | None | None | None
M-030 | FoodServ - Oven (Gas) | SCG | COM | Gas | COMFoodServ - Oven (Gas) | EE Gas Oven | Standard Gas Oven | Standard Gas Oven | FoodServ | Cooking | Cook_equip | Oven |  | 1 | 0 | 0 | 0.7 |  | NA | 1 | NA | ovens | HTL | LODGING - HOTEL | Existing | CZ15 | Blythe Area (CZ15) |  |  |  | 1000 sf | 0.0039539 | 0.00065095 | 0.0046048 | ovens/1000 sf | 0 | 0 | 0 | 0 | 0 | 0 | 1625 | 2396.625 | 2396.625 | 0 | 0 | 0 | 0 | 0 | 0 | 1625 | 2396.625 | 2396.625 | 33 | 12 | 12 | 12 | 3 | 0.5 | 13157.5 | 9546.5 | 9546.5 | 185 | 185 | 185 | 0 | 0 | 0 | 1.0458 | 1.0458 | 0.0020534 | 0.000249 | [7 empty] | None | None | None | None
M-030 | FoodServ - Oven (Gas) | SCG | COM | Gas | COMFoodServ - Oven (Gas) | EE Gas Oven | Standard Gas Oven | Standard Gas Oven | FoodServ | Cooking | Cook_equip | Oven |  | 1 | 0 | 0 | 0.7 |  | NA | 1 | NA | ovens | HTL | LODGING - HOTEL | New | CZ16 | Mount Shasta Area (CZ16) |  |  |  | 1000 sf | 0.0039539 | 0.00065095 | 0.0046048 | ovens/1000 sf | 0 | 0 | 0 | 0 | 0 | 0 | 1625 | 2396.625 | 2396.625 | 0 | 0 | 0 | 0 | 0 | 0 | 1625 | 2396.625 | 2396.625 | 33 | 12 | 12 | 12 | 3 | 0.5 | 13157.5 | 9546.5 | 9546.5 | 185 | 185 | 185 | 0 | 0 | 0 | 1.0458 | 1.0458 | 0.0020534 | 0.000249 | [7 empty] | None | None | None | None
M-030 | FoodServ - Oven (Gas) | SCG | COM | Gas | COMFoodServ - Oven (Gas) | EE Gas Oven | Standard Gas Oven | Standard Gas Oven | FoodServ | Cooking | Cook_equip | Oven |  | 1 | 0 | 0 | 0.7 |  | NA | 1 | NA | ovens | HTL | LODGING - HOTEL | Existing | CZ16 | Mount Shasta Area (CZ16) |  |  |  | 1000 sf | 0.0039539 | 0.00065095 | 0.0046048 | ovens/1000 sf | 0 | 0 | 0 | 0 | 0 | 0 | 1625 | 2396.625 | 2396.625 | 0 | 0 | 0 | 0 | 0 | 0 | 1625 | 2396.625 | 2396.625 | 33 | 12 | 12 | 12 | 3 | 0.5 | 13157.5 | 9546.5 | 9546.5 | 185 | 185 | 185 | 0 | 0 | 0 | 1.0458 | 1.0458 | 0.0020534 | 0.000249 | [7 empty] | None | None | None | None
M-030 | FoodServ - Oven (Gas) | SDGE | COM | Gas | COMFoodServ - Oven (Gas) | EE Gas Oven | Standard Gas Oven | Standard Gas Oven | FoodServ | Cooking | Cook_equip | Oven |  | 1 | 0 | 0 | 0.7 |  | NA | 1 | NA | ovens | HTL | LODGING - HOTEL | New | CZ06 | Los Angeles Area (CZ06) |  |  |  | 1000 sf | 0.0062355 | 0.00032818 | 0.0065637 | ovens/1000 sf | 0 | 0 | 0 | 0 | 0 | 0 | 1625 | 2396.625 | 2396.625 | 0 | 0 | 0 | 0 | 0 | 0 | 1625 | 2396.625 | 2396.625 | 33 | 12 | 12 | 12 | 3 | 0.5 | 13157.5 | 9546.5 | 9546.5 | 185 | 185 | 185 | 0 | 0 | 0 | 1.0458 | 1.0458 | 0.0021879 | 0 | [7 empty] | None | None | None | None
M-030 | FoodServ - Oven (Gas) | SDGE | COM | Gas | COMFoodServ - Oven (Gas) | EE Gas Oven | Standard Gas Oven | Standard Gas Oven | FoodServ | Cooking | Cook_equip | Oven |  | 1 | 0 | 0 | 0.7 |  | NA | 1 | NA | ovens | HTL | LODGING - HOTEL | Existing | CZ06 | Los Angeles Area (CZ06) |  |  |  | 1000 sf | 0.0062355 | 0.00032818 | 0.0065637 | ovens/1000 sf | 0 | 0 | 0 | 0 | 0 | 0 | 1625 | 2396.625 | 2396.625 | 0 | 0 | 0 | 0 | 0 | 0 | 1625 | 2396.625 | 2396.625 | 33 | 12 | 12 | 12 | 3 | 0.5 | 13157.5 | 9546.5 | 9546.5 | 185 | 185 | 185 | 0 | 0 | 0 | 1.0458 | 1.0458 | 0.0021879 | 0 | [7 empty] | None | None | None | None
M-030 | FoodServ - Oven (Gas) | SDGE | COM | Gas | COMFoodServ - Oven (Gas) | EE Gas Oven | Standard Gas Oven | Standard Gas Oven | FoodServ | Cooking | Cook_equip | Oven |  | 1 | 0 | 0 | 0.7 |  | NA | 1 | NA | ovens | HTL | LODGING - HOTEL | New | CZ07 | San Diego Area (CZ07) |  |  |  | 1000 sf | 0.0062355 | 0.00032818 | 0.0065637 | ovens/1000 sf | 0 | 0 | 0 | 0 | 0 | 0 | 1625 | 2396.625 | 2396.625 | 0 | 0 | 0 | 0 | 0 | 0 | 1625 | 2396.625 | 2396.625 | 33 | 12 | 12 | 12 | 3 | 0.5 | 13157.5 | 9546.5 | 9546.5 | 185 | 185 | 185 | 0 | 0 | 0 | 1.0458 | 1.0458 | 0.0021879 | 0 | [7 empty] | None | None | None | None
M-030 | FoodServ - Oven (Gas) | SDGE | COM | Gas | COMFoodServ - Oven (Gas) | EE Gas Oven | Standard Gas Oven | Standard Gas Oven | FoodServ | Cooking | Cook_equip | Oven |  | 1 | 0 | 0 | 0.7 |  | NA | 1 | NA | ovens | HTL | LODGING - HOTEL | Existing | CZ07 | San Diego Area (CZ07) |  |  |  | 1000 sf | 0.0062355 | 0.00032818 | 0.0065637 | ovens/1000 sf | 0 | 0 | 0 | 0 | 0 | 0 | 1625 | 2396.625 | 2396.625 | 0 | 0 | 0 | 0 | 0 | 0 | 1625 | 2396.625 | 2396.625 | 33 | 12 | 12 | 12 | 3 | 0.5 | 13157.5 | 9546.5 | 9546.5 | 185 | 185 | 185 | 0 | 0 | 0 | 1.0458 | 1.0458 | 0.0021879 | 0 | [7 empty] | None | None | None | None
M-030 | FoodServ - Oven (Gas) | SDGE | COM | Gas | COMFoodServ - Oven (Gas) | EE Gas Oven | Standard Gas Oven | Standard Gas Oven | FoodServ | Cooking | Cook_equip | Oven |  | 1 | 0 | 0 | 0.7 |  | NA | 1 | NA | ovens | HTL | LODGING - HOTEL | New | CZ08 | El Toro Area (CZ08) |  |  |  | 1000 sf | 0.0062355 | 0.00032818 | 0.0065637 | ovens/1000 sf | 0 | 0 | 0 | 0 | 0 | 0 | 1625 | 2396.625 | 2396.625 | 0 | 0 | 0 | 0 | 0 | 0 | 1625 | 2396.625 | 2396.625 | 33 | 12 | 12 | 12 | 3 | 0.5 | 13157.5 | 9546.5 | 9546.5 | 185 | 185 | 185 | 0 | 0 | 0 | 1.0458 | 1.0458 | 0.0021879 | 0 | [7 empty] | None | None | None | None
M-030 | FoodServ - Oven (Gas) | SDGE | COM | Gas | COMFoodServ - Oven (Gas) | EE Gas Oven | Standard Gas Oven | Standard Gas Oven | FoodServ | Cooking | Cook_equip | Oven |  | 1 | 0 | 0 | 0.7 |  | NA | 1 | NA | ovens | HTL | LODGING - HOTEL | Existing | CZ08 | El Toro Area (CZ08) |  |  |  | 1000 sf | 0.0062355 | 0.00032818 | 0.0065637 | ovens/1000 sf | 0 | 0 | 0 | 0 | 0 | 0 | 1625 | 2396.625 | 2396.625 | 0 | 0 | 0 | 0 | 0 | 0 | 1625 | 2396.625 | 2396.625 | 33 | 12 | 12 | 12 | 3 | 0.5 | 13157.5 | 9546.5 | 9546.5 | 185 | 185 | 185 | 0 | 0 | 0 | 1.0458 | 1.0458 | 0.0021879 | 0 | [7 empty] | None | None | None | None
M-030 | FoodServ - Oven (Gas) | SDGE | COM | Gas | COMFoodServ - Oven (Gas) | EE Gas Oven | Standard Gas Oven | Standard Gas Oven | FoodServ | Cooking | Cook_equip | Oven |  | 1 | 0 | 0 | 0.7 |  | NA | 1 | NA | ovens | HTL | LODGING - HOTEL | New | CZ10 | San Bernardino Area (CZ10) |  |  |  | 1000 sf | 0.0062355 | 0.00032818 | 0.0065637 | ovens/1000 sf | 0 | 0 | 0 | 0 | 0 | 0 | 1625 | 2396.625 | 2396.625 | 0 | 0 | 0 | 0 | 0 | 0 | 1625 | 2396.625 | 2396.625 | 33 | 12 | 12 | 12 | 3 | 0.5 | 13157.5 | 9546.5 | 9546.5 | 185 | 185 | 185 | 0 | 0 | 0 | 1.0458 | 1.0458 | 0.0021879 | 0 | [7 empty] | None | None | None | None
M-030 | FoodServ - Oven (Gas) | SDGE | COM | Gas | COMFoodServ - Oven (Gas) | EE Gas Oven | Standard Gas Oven | Standard Gas Oven | FoodServ | Cooking | Cook_equip | Oven |  | 1 | 0 | 0 | 0.7 |  | NA | 1 | NA | ovens | HTL | LODGING - HOTEL | Existing | CZ10 | San Bernardino Area (CZ10) |  |  |  | 1000 sf | 0.0062355 | 0.00032818 | 0.0065637 | ovens/1000 sf | 0 | 0 | 0 | 0 | 0 | 0 | 1625 | 2396.625 | 2396.625 | 0 | 0 | 0 | 0 | 0 | 0 | 1625 | 2396.625 | 2396.625 | 33 | 12 | 12 | 12 | 3 | 0.5 | 13157.5 | 9546.5 | 9546.5 | 185 | 185 | 185 | 0 | 0 | 0 | 1.0458 | 1.0458 | 0.0021879 | 0 | [7 empty] | None | None | None | None
M-030 | FoodServ - Oven (Gas) | SDGE | COM | Gas | COMFoodServ - Oven (Gas) | EE Gas Oven | Standard Gas Oven | Standard Gas Oven | FoodServ | Cooking | Cook_equip | Oven |  | 1 | 0 | 0 | 0.7 |  | NA | 1 | NA | ovens | HTL | LODGING - HOTEL | New | CZ14 | China Lake Area (CZ14) |  |  |  | 1000 sf | 0.0062355 | 0.00032818 | 0.0065637 | ovens/1000 sf | 0 | 0 | 0 | 0 | 0 | 0 | 1625 | 2396.625 | 2396.625 | 0 | 0 | 0 | 0 | 0 | 0 | 1625 | 2396.625 | 2396.625 | 33 | 12 | 12 | 12 | 3 | 0.5 | 13157.5 | 9546.5 | 9546.5 | 185 | 185 | 185 | 0 | 0 | 0 | 1.0458 | 1.0458 | 0.0021879 | 0 | [7 empty] | None | None | None | None
M-030 | FoodServ - Oven (Gas) | SDGE | COM | Gas | COMFoodServ - Oven (Gas) | EE Gas Oven | Standard Gas Oven | Standard Gas Oven | FoodServ | Cooking | Cook_equip | Oven |  | 1 | 0 | 0 | 0.7 |  | NA | 1 | NA | ovens | HTL | LODGING - HOTEL | Existing | CZ14 | China Lake Area (CZ14) |  |  |  | 1000 sf | 0.0062355 | 0.00032818 | 0.0065637 | ovens/1000 sf | 0 | 0 | 0 | 0 | 0 | 0 | 1625 | 2396.625 | 2396.625 | 0 | 0 | 0 | 0 | 0 | 0 | 1625 | 2396.625 | 2396.625 | 33 | 12 | 12 | 12 | 3 | 0.5 | 13157.5 | 9546.5 | 9546.5 | 185 | 185 | 185 | 0 | 0 | 0 | 1.0458 | 1.0458 | 0.0021879 | 0 | [7 empty] | None | None | None | None
M-030 | FoodServ - Oven (Gas) | SDGE | COM | Gas | COMFoodServ - Oven (Gas) | EE Gas Oven | Standard Gas Oven | Standard Gas Oven | FoodServ | Cooking | Cook_equip | Oven |  | 1 | 0 | 0 | 0.7 |  | NA | 1 | NA | ovens | HTL | LODGING - HOTEL | New | CZ15 | Blythe Area (CZ15) |  |  |  | 1000 sf | 0.0062355 | 0.00032818 | 0.0065637 | ovens/1000 sf | 0 | 0 | 0 | 0 | 0 | 0 | 1625 | 2396.625 | 2396.625 | 0 | 0 | 0 | 0 | 0 | 0 | 1625 | 2396.625 | 2396.625 | 33 | 12 | 12 | 12 | 3 | 0.5 | 13157.5 | 9546.5 | 9546.5 | 185 | 185 | 185 | 0 | 0 | 0 | 1.0458 | 1.0458 | 0.0021879 | 0 | [7 empty] | None | None | None | None
M-030 | FoodServ - Oven (Gas) | SDGE | COM | Gas | COMFoodServ - Oven (Gas) | EE Gas Oven | Standard Gas Oven | Standard Gas Oven | FoodServ | Cooking | Cook_equip | Oven |  | 1 | 0 | 0 | 0.7 |  | NA | 1 | NA | ovens | HTL | LODGING - HOTEL | Existing | CZ15 | Blythe Area (CZ15) |  |  |  | 1000 sf | 0.0062355 | 0.00032818 | 0.0065637 | ovens/1000 sf | 0 | 0 | 0 | 0 | 0 | 0 | 1625 | 2396.625 | 2396.625 | 0 | 0 | 0 | 0 | 0 | 0 | 1625 | 2396.625 | 2396.625 | 33 | 12 | 12 | 12 | 3 | 0.5 | 13157.5 | 9546.5 | 9546.5 | 185 | 185 | 185 | 0 | 0 | 0 | 1.0458 | 1.0458 | 0.0021879 | 0 | [7 empty] | None | None | None | None
M-030 | FoodServ - Oven (Gas) | PGE | COM | Gas | COMFoodServ - Oven (Gas) | EE Gas Oven | Standard Gas Oven | Standard Gas Oven | FoodServ | Cooking | Cook_equip | Oven |  | 1 | 0 | 0 | 0.7 |  | NA | 1 | NA | ovens | MTL | LODGING - MOTEL | New | CZ01 | Arcata Area (CZ01) |  |  |  | 1000 sf | 0.006171 | 0.00067033 | 0.0068414 | ovens/1000 sf | 0 | 0 | 0 | 0 | 0 | 0 | 1625 | 2396.625 | 2396.625 | 0 | 0 | 0 | 0 | 0 | 0 | 1625 | 2396.625 | 2396.625 | 33 | 12 | 12 | 12 | 3 | 0.5 | 13157.5 | 9546.5 | 9546.5 | 185 | 185 | 185 | 0 | 0 | 0 | 1.0458 | 1.0458 | 0.0032638 | 0.00015686 | [7 empty] | None | None | None | None
M-030 | FoodServ - Oven (Gas) | PGE | COM | Gas | COMFoodServ - Oven (Gas) | EE Gas Oven | Standard Gas Oven | Standard Gas Oven | FoodServ | Cooking | Cook_equip | Oven |  | 1 | 0 | 0 | 0.7 |  | NA | 1 | NA | ovens | MTL | LODGING - MOTEL | Existing | CZ01 | Arcata Area (CZ01) |  |  |  | 1000 sf | 0.006171 | 0.00067033 | 0.0068414 | ovens/1000 sf | 0 | 0 | 0 | 0 | 0 | 0 | 1625 | 2396.625 | 2396.625 | 0 | 0 | 0 | 0 | 0 | 0 | 1625 | 2396.625 | 2396.625 | 33 | 12 | 12 | 12 | 3 | 0.5 | 13157.5 | 9546.5 | 9546.5 | 185 | 185 | 185 | 0 | 0 | 0 | 1.0458 | 1.0458 | 0.0032638 | 0.00015686 | [7 empty] | None | None | None | None
M-030 | FoodServ - Oven (Gas) | PGE | COM | Gas | COMFoodServ - Oven (Gas) | EE Gas Oven | Standard Gas Oven | Standard Gas Oven | FoodServ | Cooking | Cook_equip | Oven |  | 1 | 0 | 0 | 0.7 |  | NA | 1 | NA | ovens | MTL | LODGING - MOTEL | New | CZ02 | Santa Rosa Area (CZ02) |  |  |  | 1000 sf | 0.006171 | 0.00067033 | 0.0068414 | ovens/1000 sf | 0 | 0 | 0 | 0 | 0 | 0 | 1625 | 2396.625 | 2396.625 | 0 | 0 | 0 | 0 | 0 | 0 | 1625 | 2396.625 | 2396.625 | 33 | 12 | 12 | 12 | 3 | 0.5 | 13157.5 | 9546.5 | 9546.5 | 185 | 185 | 185 | 0 | 0 | 0 | 1.0458 | 1.0458 | 0.0032638 | 0.00015686 | [7 empty] | None | None | None | None
M-030 | FoodServ - Oven (Gas) | PGE | COM | Gas | COMFoodServ - Oven (Gas) | EE Gas Oven | Standard Gas Oven | Standard Gas Oven | FoodServ | Cooking | Cook_equip | Oven |  | 1 | 0 | 0 | 0.7 |  | NA | 1 | NA | ovens | MTL | LODGING - MOTEL | Existing | CZ02 | Santa Rosa Area (CZ02) |  |  |  | 1000 sf | 0.006171 | 0.00067033 | 0.0068414 | ovens/1000 sf | 0 | 0 | 0 | 0 | 0 | 0 | 1625 | 2396.625 | 2396.625 | 0 | 0 | 0 | 0 | 0 | 0 | 1625 | 2396.625 | 2396.625 | 33 | 12 | 12 | 12 | 3 | 0.5 | 13157.5 | 9546.5 | 9546.5 | 185 | 185 | 185 | 0 | 0 | 0 | 1.0458 | 1.0458 | 0.0032638 | 0.00015686 | [7 empty] | None | None | None | None
M-030 | FoodServ - Oven (Gas) | PGE | COM | Gas | COMFoodServ - Oven (Gas) | EE Gas Oven | Standard Gas Oven | Standard Gas Oven | FoodServ | Cooking | Cook_equip | Oven |  | 1 | 0 | 0 | 0.7 |  | NA | 1 | NA | ovens | MTL | LODGING - MOTEL | New | CZ03 | Oakland Area (CZ03) |  |  |  | 1000 sf | 0.006171 | 0.00067033 | 0.0068414 | ovens/1000 sf | 0 | 0 | 0 | 0 | 0 | 0 | 1625 | 2396.625 | 2396.625 | 0 | 0 | 0 | 0 | 0 | 0 | 1625 | 2396.625 | 2396.625 | 33 | 12 | 12 | 12 | 3 | 0.5 | 13157.5 | 9546.5 | 9546.5 | 185 | 185 | 185 | 0 | 0 | 0 | 1.0458 | 1.0458 | 0.0032638 | 0.00015686 | [7 empty] | None | None | None | None
M-030 | FoodServ - Oven (Gas) | PGE | COM | Gas | COMFoodServ - Oven (Gas) | EE Gas Oven | Standard Gas Oven | Standard Gas Oven | FoodServ | Cooking | Cook_equip | Oven |  | 1 | 0 | 0 | 0.7 |  | NA | 1 | NA | ovens | MTL | LODGING - MOTEL | Existing | CZ03 | Oakland Area (CZ03) |  |  |  | 1000 sf | 0.006171 | 0.00067033 | 0.0068414 | ovens/1000 sf | 0 | 0 | 0 | 0 | 0 | 0 | 1625 | 2396.625 | 2396.625 | 0 | 0 | 0 | 0 | 0 | 0 | 1625 | 2396.625 | 2396.625 | 33 | 12 | 12 | 12 | 3 | 0.5 | 13157.5 | 9546.5 | 9546.5 | 185 | 185 | 185 | 0 | 0 | 0 | 1.0458 | 1.0458 | 0.0032638 | 0.00015686 | [7 empty] | None | None | None | None
M-030 | FoodServ - Oven (Gas) | PGE | COM | Gas | COMFoodServ - Oven (Gas) | EE Gas Oven | Standard Gas Oven | Standard Gas Oven | FoodServ | Cooking | Cook_equip | Oven |  | 1 | 0 | 0 | 0.7 |  | NA | 1 | NA | ovens | MTL | LODGING - MOTEL | New | CZ04 | Sunnyvale Area (CZ04) |  |  |  | 1000 sf | 0.006171 | 0.00067033 | 0.0068414 | ovens/1000 sf | 0 | 0 | 0 | 0 | 0 | 0 | 1625 | 2396.625 | 2396.625 | 0 | 0 | 0 | 0 | 0 | 0 | 1625 | 2396.625 | 2396.625 | 33 | 12 | 12 | 12 | 3 | 0.5 | 13157.5 | 9546.5 | 9546.5 | 185 | 185 | 185 | 0 | 0 | 0 | 1.0458 | 1.0458 | 0.0032638 | 0.00015686 | [7 empty] | None | None | None | None
M-030 | FoodServ - Oven (Gas) | PGE | COM | Gas | COMFoodServ - Oven (Gas) | EE Gas Oven | Standard Gas Oven | Standard Gas Oven | FoodServ | Cooking | Cook_equip | Oven |  | 1 | 0 | 0 | 0.7 |  | NA | 1 | NA | ovens | MTL | LODGING - MOTEL | Existing | CZ04 | Sunnyvale Area (CZ04) |  |  |  | 1000 sf | 0.006171 | 0.00067033 | 0.0068414 | ovens/1000 sf | 0 | 0 | 0 | 0 | 0 | 0 | 1625 | 2396.625 | 2396.625 | 0 | 0 | 0 | 0 | 0 | 0 | 1625 | 2396.625 | 2396.625 | 33 | 12 | 12 | 12 | 3 | 0.5 | 13157.5 | 9546.5 | 9546.5 | 185 | 185 | 185 | 0 | 0 | 0 | 1.0458 | 1.0458 | 0.0032638 | 0.00015686 | [7 empty] | None | None | None | None
M-030 | FoodServ - Oven (Gas) | PGE | COM | Gas | COMFoodServ - Oven (Gas) | EE Gas Oven | Standard Gas Oven | Standard Gas Oven | FoodServ | Cooking | Cook_equip | Oven |  | 1 | 0 | 0 | 0.7 |  | NA | 1 | NA | ovens | MTL | LODGING - MOTEL | New | CZ05 | Santa Maria Area (CZ05) |  |  |  | 1000 sf | 0.006171 | 0.00067033 | 0.0068414 | ovens/1000 sf | 0 | 0 | 0 | 0 | 0 | 0 | 1625 | 2396.625 | 2396.625 | 0 | 0 | 0 | 0 | 0 | 0 | 1625 | 2396.625 | 2396.625 | 33 | 12 | 12 | 12 | 3 | 0.5 | 13157.5 | 9546.5 | 9546.5 | 185 | 185 | 185 | 0 | 0 | 0 | 1.0458 | 1.0458 | 0.0032638 | 0.00015686 | [7 empty] | None | None | None | None
M-030 | FoodServ - Oven (Gas) | PGE | COM | Gas | COMFoodServ - Oven (Gas) | EE Gas Oven | Standard Gas Oven | Standard Gas Oven | FoodServ | Cooking | Cook_equip | Oven |  | 1 | 0 | 0 | 0.7 |  | NA | 1 | NA | ovens | MTL | LODGING - MOTEL | Existing | CZ05 | Santa Maria Area (CZ05) |  |  |  | 1000 sf | 0.006171 | 0.00067033 | 0.0068414 | ovens/1000 sf | 0 | 0 | 0 | 0 | 0 | 0 | 1625 | 2396.625 | 2396.625 | 0 | 0 | 0 | 0 | 0 | 0 | 1625 | 2396.625 | 2396.625 | 33 | 12 | 12 | 12 | 3 | 0.5 | 13157.5 | 9546.5 | 9546.5 | 185 | 185 | 185 | 0 | 0 | 0 | 1.0458 | 1.0458 | 0.0032638 | 0.00015686 | [7 empty] | None | None | None | None
M-030 | FoodServ - Oven (Gas) | PGE | COM | Gas | COMFoodServ - Oven (Gas) | EE Gas Oven | Standard Gas Oven | Standard Gas Oven | FoodServ | Cooking | Cook_equip | Oven |  | 1 | 0 | 0 | 0.7 |  | NA | 1 | NA | ovens | MTL | LODGING - MOTEL | New | CZ11 | Red Bluff Area (CZ11) |  |  |  | 1000 sf | 0.006171 | 0.00067033 | 0.0068414 | ovens/1000 sf | 0 | 0 | 0 | 0 | 0 | 0 | 1625 | 2396.625 | 2396.625 | 0 | 0 | 0 | 0 | 0 | 0 | 1625 | 2396.625 | 2396.625 | 33 | 12 | 12 | 12 | 3 | 0.5 | 13157.5 | 9546.5 | 9546.5 | 185 | 185 | 185 | 0 | 0 | 0 | 1.0458 | 1.0458 | 0.0032638 | 0.00015686 | [7 empty] | None | None | None | None
M-030 | FoodServ - Oven (Gas) | PGE | COM | Gas | COMFoodServ - Oven (Gas) | EE Gas Oven | Standard Gas Oven | Standard Gas Oven | FoodServ | Cooking | Cook_equip | Oven |  | 1 | 0 | 0 | 0.7 |  | NA | 1 | NA | ovens | MTL | LODGING - MOTEL | Existing | CZ11 | Red Bluff Area (CZ11) |  |  |  | 1000 sf | 0.006171 | 0.00067033 | 0.0068414 | ovens/1000 sf | 0 | 0 | 0 | 0 | 0 | 0 | 1625 | 2396.625 | 2396.625 | 0 | 0 | 0 | 0 | 0 | 0 | 1625 | 2396.625 | 2396.625 | 33 | 12 | 12 | 12 | 3 | 0.5 | 13157.5 | 9546.5 | 9546.5 | 185 | 185 | 185 | 0 | 0 | 0 | 1.0458 | 1.0458 | 0.0032638 | 0.00015686 | [7 empty] | None | None | None | None
M-030 | FoodServ - Oven (Gas) | PGE | COM | Gas | COMFoodServ - Oven (Gas) | EE Gas Oven | Standard Gas Oven | Standard Gas Oven | FoodServ | Cooking | Cook_equip | Oven |  | 1 | 0 | 0 | 0.7 |  | NA | 1 | NA | ovens | MTL | LODGING - MOTEL | New | CZ12 | Sacramento Area (CZ12) |  |  |  | 1000 sf | 0.006171 | 0.00067033 | 0.0068414 | ovens/1000 sf | 0 | 0 | 0 | 0 | 0 | 0 | 1625 | 2396.625 | 2396.625 | 0 | 0 | 0 | 0 | 0 | 0 | 1625 | 2396.625 | 2396.625 | 33 | 12 | 12 | 12 | 3 | 0.5 | 13157.5 | 9546.5 | 9546.5 | 185 | 185 | 185 | 0 | 0 | 0 | 1.0458 | 1.0458 | 0.0032638 | 0.00015686 | [7 empty] | None | None | None | None
M-030 | FoodServ - Oven (Gas) | PGE | COM | Gas | COMFoodServ - Oven (Gas) | EE Gas Oven | Standard Gas Oven | Standard Gas Oven | FoodServ | Cooking | Cook_equip | Oven |  | 1 | 0 | 0 | 0.7 |  | NA | 1 | NA | ovens | MTL | LODGING - MOTEL | Existing | CZ12 | Sacramento Area (CZ12) |  |  |  | 1000 sf | 0.006171 | 0.00067033 | 0.0068414 | ovens/1000 sf | 0 | 0 | 0 | 0 | 0 | 0 | 1625 | 2396.625 | 2396.625 | 0 | 0 | 0 | 0 | 0 | 0 | 1625 | 2396.625 | 2396.625 | 33 | 12 | 12 | 12 | 3 | 0.5 | 13157.5 | 9546.5 | 9546.5 | 185 | 185 | 185 | 0 | 0 | 0 | 1.0458 | 1.0458 | 0.0032638 | 0.00015686 | [7 empty] | None | None | None | None
M-030 | FoodServ - Oven (Gas) | PGE | COM | Gas | COMFoodServ - Oven (Gas) | EE Gas Oven | Standard Gas Oven | Standard Gas Oven | FoodServ | Cooking | Cook_equip | Oven |  | 1 | 0 | 0 | 0.7 |  | NA | 1 | NA | ovens | MTL | LODGING - MOTEL | New | CZ13 | Fresno Area (CZ13) |  |  |  | 1000 sf | 0.006171 | 0.00067033 | 0.0068414 | ovens/1000 sf | 0 | 0 | 0 | 0 | 0 | 0 | 1625 | 2396.625 | 2396.625 | 0 | 0 | 0 | 0 | 0 | 0 | 1625 | 2396.625 | 2396.625 | 33 | 12 | 12 | 12 | 3 | 0.5 | 13157.5 | 9546.5 | 9546.5 | 185 | 185 | 185 | 0 | 0 | 0 | 1.0458 | 1.0458 | 0.0032638 | 0.00015686 | [7 empty] | None | None | None | None
M-030 | FoodServ - Oven (Gas) | PGE | COM | Gas | COMFoodServ - Oven (Gas) | EE Gas Oven | Standard Gas Oven | Standard Gas Oven | FoodServ | Cooking | Cook_equip | Oven |  | 1 | 0 | 0 | 0.7 |  | NA | 1 | NA | ovens | MTL | LODGING - MOTEL | Existing | CZ13 | Fresno Area (CZ13) |  |  |  | 1000 sf | 0.006171 | 0.00067033 | 0.0068414 | ovens/1000 sf | 0 | 0 | 0 | 0 | 0 | 0 | 1625 | 2396.625 | 2396.625 | 0 | 0 | 0 | 0 | 0 | 0 | 1625 | 2396.625 | 2396.625 | 33 | 12 | 12 | 12 | 3 | 0.5 | 13157.5 | 9546.5 | 9546.5 | 185 | 185 | 185 | 0 | 0 | 0 | 1.0458 | 1.0458 | 0.0032638 | 0.00015686 | [7 empty] | None | None | None | None
M-030 | FoodServ - Oven (Gas) | PGE | COM | Gas | COMFoodServ - Oven (Gas) | EE Gas Oven | Standard Gas Oven | Standard Gas Oven | FoodServ | Cooking | Cook_equip | Oven |  | 1 | 0 | 0 | 0.7 |  | NA | 1 | NA | ovens | MTL | LODGING - MOTEL | New | CZ16 | Mount Shasta Area (CZ16) |  |  |  | 1000 sf | 0.006171 | 0.00067033 | 0.0068414 | ovens/1000 sf | 0 | 0 | 0 | 0 | 0 | 0 | 1625 | 2396.625 | 2396.625 | 0 | 0 | 0 | 0 | 0 | 0 | 1625 | 2396.625 | 2396.625 | 33 | 12 | 12 | 12 | 3 | 0.5 | 13157.5 | 9546.5 | 9546.5 | 185 | 185 | 185 | 0 | 0 | 0 | 1.0458 | 1.0458 | 0.0032638 | 0.00015686 | [7 empty] | None | None | None | None
M-030 | FoodServ - Oven (Gas) | PGE | COM | Gas | COMFoodServ - Oven (Gas) | EE Gas Oven | Standard Gas Oven | Standard Gas Oven | FoodServ | Cooking | Cook_equip | Oven |  | 1 | 0 | 0 | 0.7 |  | NA | 1 | NA | ovens | MTL | LODGING - MOTEL | Existing | CZ16 | Mount Shasta Area (CZ16) |  |  |  | 1000 sf | 0.006171 | 0.00067033 | 0.0068414 | ovens/1000 sf | 0 | 0 | 0 | 0 | 0 | 0 | 1625 | 2396.625 | 2396.625 | 0 | 0 | 0 | 0 | 0 | 0 | 1625 | 2396.625 | 2396.625 | 33 | 12 | 12 | 12 | 3 | 0.5 | 13157.5 | 9546.5 | 9546.5 | 185 | 185 | 185 | 0 | 0 | 0 | 1.0458 | 1.0458 | 0.0032638 | 0.00015686 | [7 empty] | None | None | None | None
M-030 | FoodServ - Oven (Gas) | SCG | COM | Gas | COMFoodServ - Oven (Gas) | EE Gas Oven | Standard Gas Oven | Standard Gas Oven | FoodServ | Cooking | Cook_equip | Oven |  | 1 | 0 | 0 | 0.7 |  | NA | 1 | NA | ovens | MTL | LODGING - MOTEL | New | CZ05 | Santa Maria Area (CZ05) |  |  |  | 1000 sf | 0.0039539 | 0.00065095 | 0.0046048 | ovens/1000 sf | 0 | 0 | 0 | 0 | 0 | 0 | 1625 | 2396.625 | 2396.625 | 0 | 0 | 0 | 0 | 0 | 0 | 1625 | 2396.625 | 2396.625 | 33 | 12 | 12 | 12 | 3 | 0.5 | 13157.5 | 9546.5 | 9546.5 | 185 | 185 | 185 | 0 | 0 | 0 | 1.0458 | 1.0458 | 0.0020534 | 0.000249 | [7 empty] | None | None | None | None
M-030 | FoodServ - Oven (Gas) | SCG | COM | Gas | COMFoodServ - Oven (Gas) | EE Gas Oven | Standard Gas Oven | Standard Gas Oven | FoodServ | Cooking | Cook_equip | Oven |  | 1 | 0 | 0 | 0.7 |  | NA | 1 | NA | ovens | MTL | LODGING - MOTEL | Existing | CZ05 | Santa Maria Area (CZ05) |  |  |  | 1000 sf | 0.0039539 | 0.00065095 | 0.0046048 | ovens/1000 sf | 0 | 0 | 0 | 0 | 0 | 0 | 1625 | 2396.625 | 2396.625 | 0 | 0 | 0 | 0 | 0 | 0 | 1625 | 2396.625 | 2396.625 | 33 | 12 | 12 | 12 | 3 | 0.5 | 13157.5 | 9546.5 | 9546.5 | 185 | 185 | 185 | 0 | 0 | 0 | 1.0458 | 1.0458 | 0.0020534 | 0.000249 | [7 empty] | None | None | None | None
M-030 | FoodServ - Oven (Gas) | SCG | COM | Gas | COMFoodServ - Oven (Gas) | EE Gas Oven | Standard Gas Oven | Standard Gas Oven | FoodServ | Cooking | Cook_equip | Oven |  | 1 | 0 | 0 | 0.7 |  | NA | 1 | NA | ovens | MTL | LODGING - MOTEL | New | CZ06 | Los Angeles Area (CZ06) |  |  |  | 1000 sf | 0.0039539 | 0.00065095 | 0.0046048 | ovens/1000 sf | 0 | 0 | 0 | 0 | 0 | 0 | 1625 | 2396.625 | 2396.625 | 0 | 0 | 0 | 0 | 0 | 0 | 1625 | 2396.625 | 2396.625 | 33 | 12 | 12 | 12 | 3 | 0.5 | 13157.5 | 9546.5 | 9546.5 | 185 | 185 | 185 | 0 | 0 | 0 | 1.0458 | 1.0458 | 0.0020534 | 0.000249 | [7 empty] | None | None | None | None
M-030 | FoodServ - Oven (Gas) | SCG | COM | Gas | COMFoodServ - Oven (Gas) | EE Gas Oven | Standard Gas Oven | Standard Gas Oven | FoodServ | Cooking | Cook_equip | Oven |  | 1 | 0 | 0 | 0.7 |  | NA | 1 | NA | ovens | MTL | LODGING - MOTEL | Existing | CZ06 | Los Angeles Area (CZ06) |  |  |  | 1000 sf | 0.0039539 | 0.00065095 | 0.0046048 | ovens/1000 sf | 0 | 0 | 0 | 0 | 0 | 0 | 1625 | 2396.625 | 2396.625 | 0 | 0 | 0 | 0 | 0 | 0 | 1625 | 2396.625 | 2396.625 | 33 | 12 | 12 | 12 | 3 | 0.5 | 13157.5 | 9546.5 | 9546.5 | 185 | 185 | 185 | 0 | 0 | 0 | 1.0458 | 1.0458 | 0.0020534 | 0.000249 | [7 empty] | None | None | None | None
M-030 | FoodServ - Oven (Gas) | SCG | COM | Gas | COMFoodServ - Oven (Gas) | EE Gas Oven | Standard Gas Oven | Standard Gas Oven | FoodServ | Cooking | Cook_equip | Oven |  | 1 | 0 | 0 | 0.7 |  | NA | 1 | NA | ovens | MTL | LODGING - MOTEL | New | CZ08 | El Toro Area (CZ08) |  |  |  | 1000 sf | 0.0039539 | 0.00065095 | 0.0046048 | ovens/1000 sf | 0 | 0 | 0 | 0 | 0 | 0 | 1625 | 2396.625 | 2396.625 | 0 | 0 | 0 | 0 | 0 | 0 | 1625 | 2396.625 | 2396.625 | 33 | 12 | 12 | 12 | 3 | 0.5 | 13157.5 | 9546.5 | 9546.5 | 185 | 185 | 185 | 0 | 0 | 0 | 1.0458 | 1.0458 | 0.0020534 | 0.000249 | [7 empty] | None | None | None | None
M-030 | FoodServ - Oven (Gas) | SCG | COM | Gas | COMFoodServ - Oven (Gas) | EE Gas Oven | Standard Gas Oven | Standard Gas Oven | FoodServ | Cooking | Cook_equip | Oven |  | 1 | 0 | 0 | 0.7 |  | NA | 1 | NA | ovens | MTL | LODGING - MOTEL | Existing | CZ08 | El Toro Area (CZ08) |  |  |  | 1000 sf | 0.0039539 | 0.00065095 | 0.0046048 | ovens/1000 sf | 0 | 0 | 0 | 0 | 0 | 0 | 1625 | 2396.625 | 2396.625 | 0 | 0 | 0 | 0 | 0 | 0 | 1625 | 2396.625 | 2396.625 | 33 | 12 | 12 | 12 | 3 | 0.5 | 13157.5 | 9546.5 | 9546.5 | 185 | 185 | 185 | 0 | 0 | 0 | 1.0458 | 1.0458 | 0.0020534 | 0.000249 | [7 empty] | None | None | None | None
M-030 | FoodServ - Oven (Gas) | SCG | COM | Gas | COMFoodServ - Oven (Gas) | EE Gas Oven | Standard Gas Oven | Standard Gas Oven | FoodServ | Cooking | Cook_equip | Oven |  | 1 | 0 | 0 | 0.7 |  | NA | 1 | NA | ovens | MTL | LODGING - MOTEL | Existing | CZ09 | Pasadena Area (CZ09) |  |  |  | 1000 sf | 0.0039539 | 0.00065095 | 0.0046048 | ovens/1000 sf | 0 | 0 | 0 | 0 | 0 | 0 | 1625 | 2396.625 | 2396.625 | 0 | 0 | 0 | 0 | 0 | 0 | 1625 | 2396.625 | 2396.625 | 33 | 12 | 12 | 12 | 3 | 0.5 | 13157.5 | 9546.5 | 9546.5 | 185 | 185 | 185 | 0 | 0 | 0 | 1.0458 | 1.0458 | 0.0020534 | 0.000249 | [7 empty] | None | None | None | None
M-030 | FoodServ - Oven (Gas) | SCG | COM | Gas | COMFoodServ - Oven (Gas) | EE Gas Oven | Standard Gas Oven | Standard Gas Oven | FoodServ | Cooking | Cook_equip | Oven |  | 1 | 0 | 0 | 0.7 |  | NA | 1 | NA | ovens | MTL | LODGING - MOTEL | New | CZ09 | Pasadena Area (CZ09) |  |  |  | 1000 sf | 0.0039539 | 0.00065095 | 0.0046048 | ovens/1000 sf | 0 | 0 | 0 | 0 | 0 | 0 | 1625 | 2396.625 | 2396.625 | 0 | 0 | 0 | 0 | 0 | 0 | 1625 | 2396.625 | 2396.625 | 33 | 12 | 12 | 12 | 3 | 0.5 | 13157.5 | 9546.5 | 9546.5 | 185 | 185 | 185 | 0 | 0 | 0 | 1.0458 | 1.0458 | 0.0020534 | 0.000249 | [7 empty] | None | None | None | None
M-030 | FoodServ - Oven (Gas) | SCG | COM | Gas | COMFoodServ - Oven (Gas) | EE Gas Oven | Standard Gas Oven | Standard Gas Oven | FoodServ | Cooking | Cook_equip | Oven |  | 1 | 0 | 0 | 0.7 |  | NA | 1 | NA | ovens | MTL | LODGING - MOTEL | New | CZ10 | San Bernardino Area (CZ10) |  |  |  | 1000 sf | 0.0039539 | 0.00065095 | 0.0046048 | ovens/1000 sf | 0 | 0 | 0 | 0 | 0 | 0 | 1625 | 2396.625 | 2396.625 | 0 | 0 | 0 | 0 | 0 | 0 | 1625 | 2396.625 | 2396.625 | 33 | 12 | 12 | 12 | 3 | 0.5 | 13157.5 | 9546.5 | 9546.5 | 185 | 185 | 185 | 0 | 0 | 0 | 1.0458 | 1.0458 | 0.0020534 | 0.000249 | [7 empty] | None | None | None | None
M-030 | FoodServ - Oven (Gas) | SCG | COM | Gas | COMFoodServ - Oven (Gas) | EE Gas Oven | Standard Gas Oven | Standard Gas Oven | FoodServ | Cooking | Cook_equip | Oven |  | 1 | 0 | 0 | 0.7 |  | NA | 1 | NA | ovens | MTL | LODGING - MOTEL | Existing | CZ10 | San Bernardino Area (CZ10) |  |  |  | 1000 sf | 0.0039539 | 0.00065095 | 0.0046048 | ovens/1000 sf | 0 | 0 | 0 | 0 | 0 | 0 | 1625 | 2396.625 | 2396.625 | 0 | 0 | 0 | 0 | 0 | 0 | 1625 | 2396.625 | 2396.625 | 33 | 12 | 12 | 12 | 3 | 0.5 | 13157.5 | 9546.5 | 9546.5 | 185 | 185 | 185 | 0 | 0 | 0 | 1.0458 | 1.0458 | 0.0020534 | 0.000249 | [7 empty] | None | None | None | None
M-030 | FoodServ - Oven (Gas) | SCG | COM | Gas | COMFoodServ - Oven (Gas) | EE Gas Oven | Standard Gas Oven | Standard Gas Oven | FoodServ | Cooking | Cook_equip | Oven |  | 1 | 0 | 0 | 0.7 |  | NA | 1 | NA | ovens | MTL | LODGING - MOTEL | New | CZ13 | Fresno Area (CZ13) |  |  |  | 1000 sf | 0.0039539 | 0.00065095 | 0.0046048 | ovens/1000 sf | 0 | 0 | 0 | 0 | 0 | 0 | 1625 | 2396.625 | 2396.625 | 0 | 0 | 0 | 0 | 0 | 0 | 1625 | 2396.625 | 2396.625 | 33 | 12 | 12 | 12 | 3 | 0.5 | 13157.5 | 9546.5 | 9546.5 | 185 | 185 | 185 | 0 | 0 | 0 | 1.0458 | 1.0458 | 0.0020534 | 0.000249 | [7 empty] | None | None | None | None
M-030 | FoodServ - Oven (Gas) | SCG | COM | Gas | COMFoodServ - Oven (Gas) | EE Gas Oven | Standard Gas Oven | Standard Gas Oven | FoodServ | Cooking | Cook_equip | Oven |  | 1 | 0 | 0 | 0.7 |  | NA | 1 | NA | ovens | MTL | LODGING - MOTEL | Existing | CZ13 | Fresno Area (CZ13) |  |  |  | 1000 sf | 0.0039539 | 0.00065095 | 0.0046048 | ovens/1000 sf | 0 | 0 | 0 | 0 | 0 | 0 | 1625 | 2396.625 | 2396.625 | 0 | 0 | 0 | 0 | 0 | 0 | 1625 | 2396.625 | 2396.625 | 33 | 12 | 12 | 12 | 3 | 0.5 | 13157.5 | 9546.5 | 9546.5 | 185 | 185 | 185 | 0 | 0 | 0 | 1.0458 | 1.0458 | 0.0020534 | 0.000249 | [7 empty] | None | None | None | None
M-030 | FoodServ - Oven (Gas) | SCG | COM | Gas | COMFoodServ - Oven (Gas) | EE Gas Oven | Standard Gas Oven | Standard Gas Oven | FoodServ | Cooking | Cook_equip | Oven |  | 1 | 0 | 0 | 0.7 |  | NA | 1 | NA | ovens | MTL | LODGING - MOTEL | Existing | CZ14 | China Lake Area (CZ14) |  |  |  | 1000 sf | 0.0039539 | 0.00065095 | 0.0046048 | ovens/1000 sf | 0 | 0 | 0 | 0 | 0 | 0 | 1625 | 2396.625 | 2396.625 | 0 | 0 | 0 | 0 | 0 | 0 | 1625 | 2396.625 | 2396.625 | 33 | 12 | 12 | 12 | 3 | 0.5 | 13157.5 | 9546.5 | 9546.5 | 185 | 185 | 185 | 0 | 0 | 0 | 1.0458 | 1.0458 | 0.0020534 | 0.000249 | [7 empty] | None | None | None | None
M-030 | FoodServ - Oven (Gas) | SCG | COM | Gas | COMFoodServ - Oven (Gas) | EE Gas Oven | Standard Gas Oven | Standard Gas Oven | FoodServ | Cooking | Cook_equip | Oven |  | 1 | 0 | 0 | 0.7 |  | NA | 1 | NA | ovens | MTL | LODGING - MOTEL | New | CZ14 | China Lake Area (CZ14) |  |  |  | 1000 sf | 0.0039539 | 0.00065095 | 0.0046048 | ovens/1000 sf | 0 | 0 | 0 | 0 | 0 | 0 | 1625 | 2396.625 | 2396.625 | 0 | 0 | 0 | 0 | 0 | 0 | 1625 | 2396.625 | 2396.625 | 33 | 12 | 12 | 12 | 3 | 0.5 | 13157.5 | 9546.5 | 9546.5 | 185 | 185 | 185 | 0 | 0 | 0 | 1.0458 | 1.0458 | 0.0020534 | 0.000249 | [7 empty] | None | None | None | None
M-030 | FoodServ - Oven (Gas) | SCG | COM | Gas | COMFoodServ - Oven (Gas) | EE Gas Oven | Standard Gas Oven | Standard Gas Oven | FoodServ | Cooking | Cook_equip | Oven |  | 1 | 0 | 0 | 0.7 |  | NA | 1 | NA | ovens | MTL | LODGING - MOTEL | New | CZ15 | Blythe Area (CZ15) |  |  |  | 1000 sf | 0.0039539 | 0.00065095 | 0.0046048 | ovens/1000 sf | 0 | 0 | 0 | 0 | 0 | 0 | 1625 | 2396.625 | 2396.625 | 0 | 0 | 0 | 0 | 0 | 0 | 1625 | 2396.625 | 2396.625 | 33 | 12 | 12 | 12 | 3 | 0.5 | 13157.5 | 9546.5 | 9546.5 | 185 | 185 | 185 | 0 | 0 | 0 | 1.0458 | 1.0458 | 0.0020534 | 0.000249 | [7 empty] | None | None | None | None
M-030 | FoodServ - Oven (Gas) | SCG | COM | Gas | COMFoodServ - Oven (Gas) | EE Gas Oven | Standard Gas Oven | Standard Gas Oven | FoodServ | Cooking | Cook_equip | Oven |  | 1 | 0 | 0 | 0.7 |  | NA | 1 | NA | ovens | MTL | LODGING - MOTEL | Existing | CZ15 | Blythe Area (CZ15) |  |  |  | 1000 sf | 0.0039539 | 0.00065095 | 0.0046048 | ovens/1000 sf | 0 | 0 | 0 | 0 | 0 | 0 | 1625 | 2396.625 | 2396.625 | 0 | 0 | 0 | 0 | 0 | 0 | 1625 | 2396.625 | 2396.625 | 33 | 12 | 12 | 12 | 3 | 0.5 | 13157.5 | 9546.5 | 9546.5 | 185 | 185 | 185 | 0 | 0 | 0 | 1.0458 | 1.0458 | 0.0020534 | 0.000249 | [7 empty] | None | None | None | None
M-030 | FoodServ - Oven (Gas) | SCG | COM | Gas | COMFoodServ - Oven (Gas) | EE Gas Oven | Standard Gas Oven | Standard Gas Oven | FoodServ | Cooking | Cook_equip | Oven |  | 1 | 0 | 0 | 0.7 |  | NA | 1 | NA | ovens | MTL | LODGING - MOTEL | New | CZ16 | Mount Shasta Area (CZ16) |  |  |  | 1000 sf | 0.0039539 | 0.00065095 | 0.0046048 | ovens/1000 sf | 0 | 0 | 0 | 0 | 0 | 0 | 1625 | 2396.625 | 2396.625 | 0 | 0 | 0 | 0 | 0 | 0 | 1625 | 2396.625 | 2396.625 | 33 | 12 | 12 | 12 | 3 | 0.5 | 13157.5 | 9546.5 | 9546.5 | 185 | 185 | 185 | 0 | 0 | 0 | 1.0458 | 1.0458 | 0.0020534 | 0.000249 | [7 empty] | None | None | None | None
M-030 | FoodServ - Oven (Gas) | SCG | COM | Gas | COMFoodServ - Oven (Gas) | EE Gas Oven | Standard Gas Oven | Standard Gas Oven | FoodServ | Cooking | Cook_equip | Oven |  | 1 | 0 | 0 | 0.7 |  | NA | 1 | NA | ovens | MTL | LODGING - MOTEL | Existing | CZ16 | Mount Shasta Area (CZ16) |  |  |  | 1000 sf | 0.0039539 | 0.00065095 | 0.0046048 | ovens/1000 sf | 0 | 0 | 0 | 0 | 0 | 0 | 1625 | 2396.625 | 2396.625 | 0 | 0 | 0 | 0 | 0 | 0 | 1625 | 2396.625 | 2396.625 | 33 | 12 | 12 | 12 | 3 | 0.5 | 13157.5 | 9546.5 | 9546.5 | 185 | 185 | 185 | 0 | 0 | 0 | 1.0458 | 1.0458 | 0.0020534 | 0.000249 | [7 empty] | None | None | None | None
M-030 | FoodServ - Oven (Gas) | SDGE | COM | Gas | COMFoodServ - Oven (Gas) | EE Gas Oven | Standard Gas Oven | Standard Gas Oven | FoodServ | Cooking | Cook_equip | Oven |  | 1 | 0 | 0 | 0.7 |  | NA | 1 | NA | ovens | MTL | LODGING - MOTEL | New | CZ06 | Los Angeles Area (CZ06) |  |  |  | 1000 sf | 0.0062355 | 0.00032818 | 0.0065637 | ovens/1000 sf | 0 | 0 | 0 | 0 | 0 | 0 | 1625 | 2396.625 | 2396.625 | 0 | 0 | 0 | 0 | 0 | 0 | 1625 | 2396.625 | 2396.625 | 33 | 12 | 12 | 12 | 3 | 0.5 | 13157.5 | 9546.5 | 9546.5 | 185 | 185 | 185 | 0 | 0 | 0 | 1.0458 | 1.0458 | 0.0021879 | 0 | [7 empty] | None | None | None | None
M-030 | FoodServ - Oven (Gas) | SDGE | COM | Gas | COMFoodServ - Oven (Gas) | EE Gas Oven | Standard Gas Oven | Standard Gas Oven | FoodServ | Cooking | Cook_equip | Oven |  | 1 | 0 | 0 | 0.7 |  | NA | 1 | NA | ovens | MTL | LODGING - MOTEL | Existing | CZ06 | Los Angeles Area (CZ06) |  |  |  | 1000 sf | 0.0062355 | 0.00032818 | 0.0065637 | ovens/1000 sf | 0 | 0 | 0 | 0 | 0 | 0 | 1625 | 2396.625 | 2396.625 | 0 | 0 | 0 | 0 | 0 | 0 | 1625 | 2396.625 | 2396.625 | 33 | 12 | 12 | 12 | 3 | 0.5 | 13157.5 | 9546.5 | 9546.5 | 185 | 185 | 185 | 0 | 0 | 0 | 1.0458 | 1.0458 | 0.0021879 | 0 | [7 empty] | None | None | None | None
M-030 | FoodServ - Oven (Gas) | SDGE | COM | Gas | COMFoodServ - Oven (Gas) | EE Gas Oven | Standard Gas Oven | Standard Gas Oven | FoodServ | Cooking | Cook_equip | Oven |  | 1 | 0 | 0 | 0.7 |  | NA | 1 | NA | ovens | MTL | LODGING - MOTEL | New | CZ07 | San Diego Area (CZ07) |  |  |  | 1000 sf | 0.0062355 | 0.00032818 | 0.0065637 | ovens/1000 sf | 0 | 0 | 0 | 0 | 0 | 0 | 1625 | 2396.625 | 2396.625 | 0 | 0 | 0 | 0 | 0 | 0 | 1625 | 2396.625 | 2396.625 | 33 | 12 | 12 | 12 | 3 | 0.5 | 13157.5 | 9546.5 | 9546.5 | 185 | 185 | 185 | 0 | 0 | 0 | 1.0458 | 1.0458 | 0.0021879 | 0 | [7 empty] | None | None | None | None
M-030 | FoodServ - Oven (Gas) | SDGE | COM | Gas | COMFoodServ - Oven (Gas) | EE Gas Oven | Standard Gas Oven | Standard Gas Oven | FoodServ | Cooking | Cook_equip | Oven |  | 1 | 0 | 0 | 0.7 |  | NA | 1 | NA | ovens | MTL | LODGING - MOTEL | Existing | CZ07 | San Diego Area (CZ07) |  |  |  | 1000 sf | 0.0062355 | 0.00032818 | 0.0065637 | ovens/1000 sf | 0 | 0 | 0 | 0 | 0 | 0 | 1625 | 2396.625 | 2396.625 | 0 | 0 | 0 | 0 | 0 | 0 | 1625 | 2396.625 | 2396.625 | 33 | 12 | 12 | 12 | 3 | 0.5 | 13157.5 | 9546.5 | 9546.5 | 185 | 185 | 185 | 0 | 0 | 0 | 1.0458 | 1.0458 | 0.0021879 | 0 | [7 empty] | None | None | None | None
M-030 | FoodServ - Oven (Gas) | SDGE | COM | Gas | COMFoodServ - Oven (Gas) | EE Gas Oven | Standard Gas Oven | Standard Gas Oven | FoodServ | Cooking | Cook_equip | Oven |  | 1 | 0 | 0 | 0.7 |  | NA | 1 | NA | ovens | MTL | LODGING - MOTEL | New | CZ08 | El Toro Area (CZ08) |  |  |  | 1000 sf | 0.0062355 | 0.00032818 | 0.0065637 | ovens/1000 sf | 0 | 0 | 0 | 0 | 0 | 0 | 1625 | 2396.625 | 2396.625 | 0 | 0 | 0 | 0 | 0 | 0 | 1625 | 2396.625 | 2396.625 | 33 | 12 | 12 | 12 | 3 | 0.5 | 13157.5 | 9546.5 | 9546.5 | 185 | 185 | 185 | 0 | 0 | 0 | 1.0458 | 1.0458 | 0.0021879 | 0 | [7 empty] | None | None | None | None
M-030 | FoodServ - Oven (Gas) | SDGE | COM | Gas | COMFoodServ - Oven (Gas) | EE Gas Oven | Standard Gas Oven | Standard Gas Oven | FoodServ | Cooking | Cook_equip | Oven |  | 1 | 0 | 0 | 0.7 |  | NA | 1 | NA | ovens | MTL | LODGING - MOTEL | Existing | CZ08 | El Toro Area (CZ08) |  |  |  | 1000 sf | 0.0062355 | 0.00032818 | 0.0065637 | ovens/1000 sf | 0 | 0 | 0 | 0 | 0 | 0 | 1625 | 2396.625 | 2396.625 | 0 | 0 | 0 | 0 | 0 | 0 | 1625 | 2396.625 | 2396.625 | 33 | 12 | 12 | 12 | 3 | 0.5 | 13157.5 | 9546.5 | 9546.5 | 185 | 185 | 185 | 0 | 0 | 0 | 1.0458 | 1.0458 | 0.0021879 | 0 | [7 empty] | None | None | None | None
M-030 | FoodServ - Oven (Gas) | SDGE | COM | Gas | COMFoodServ - Oven (Gas) | EE Gas Oven | Standard Gas Oven | Standard Gas Oven | FoodServ | Cooking | Cook_equip | Oven |  | 1 | 0 | 0 | 0.7 |  | NA | 1 | NA | ovens | MTL | LODGING - MOTEL | New | CZ10 | San Bernardino Area (CZ10) |  |  |  | 1000 sf | 0.0062355 | 0.00032818 | 0.0065637 | ovens/1000 sf | 0 | 0 | 0 | 0 | 0 | 0 | 1625 | 2396.625 | 2396.625 | 0 | 0 | 0 | 0 | 0 | 0 | 1625 | 2396.625 | 2396.625 | 33 | 12 | 12 | 12 | 3 | 0.5 | 13157.5 | 9546.5 | 9546.5 | 185 | 185 | 185 | 0 | 0 | 0 | 1.0458 | 1.0458 | 0.0021879 | 0 | [7 empty] | None | None | None | None
M-030 | FoodServ - Oven (Gas) | SDGE | COM | Gas | COMFoodServ - Oven (Gas) | EE Gas Oven | Standard Gas Oven | Standard Gas Oven | FoodServ | Cooking | Cook_equip | Oven |  | 1 | 0 | 0 | 0.7 |  | NA | 1 | NA | ovens | MTL | LODGING - MOTEL | Existing | CZ10 | San Bernardino Area (CZ10) |  |  |  | 1000 sf | 0.0062355 | 0.00032818 | 0.0065637 | ovens/1000 sf | 0 | 0 | 0 | 0 | 0 | 0 | 1625 | 2396.625 | 2396.625 | 0 | 0 | 0 | 0 | 0 | 0 | 1625 | 2396.625 | 2396.625 | 33 | 12 | 12 | 12 | 3 | 0.5 | 13157.5 | 9546.5 | 9546.5 | 185 | 185 | 185 | 0 | 0 | 0 | 1.0458 | 1.0458 | 0.0021879 | 0 | [7 empty] | None | None | None | None
M-030 | FoodServ - Oven (Gas) | SDGE | COM | Gas | COMFoodServ - Oven (Gas) | EE Gas Oven | Standard Gas Oven | Standard Gas Oven | FoodServ | Cooking | Cook_equip | Oven |  | 1 | 0 | 0 | 0.7 |  | NA | 1 | NA | ovens | MTL | LODGING - MOTEL | New | CZ14 | China Lake Area (CZ14) |  |  |  | 1000 sf | 0.0062355 | 0.00032818 | 0.0065637 | ovens/1000 sf | 0 | 0 | 0 | 0 | 0 | 0 | 1625 | 2396.625 | 2396.625 | 0 | 0 | 0 | 0 | 0 | 0 | 1625 | 2396.625 | 2396.625 | 33 | 12 | 12 | 12 | 3 | 0.5 | 13157.5 | 9546.5 | 9546.5 | 185 | 185 | 185 | 0 | 0 | 0 | 1.0458 | 1.0458 | 0.0021879 | 0 | [7 empty] | None | None | None | None
M-030 | FoodServ - Oven (Gas) | SDGE | COM | Gas | COMFoodServ - Oven (Gas) | EE Gas Oven | Standard Gas Oven | Standard Gas Oven | FoodServ | Cooking | Cook_equip | Oven |  | 1 | 0 | 0 | 0.7 |  | NA | 1 | NA | ovens | MTL | LODGING - MOTEL | Existing | CZ14 | China Lake Area (CZ14) |  |  |  | 1000 sf | 0.0062355 | 0.00032818 | 0.0065637 | ovens/1000 sf | 0 | 0 | 0 | 0 | 0 | 0 | 1625 | 2396.625 | 2396.625 | 0 | 0 | 0 | 0 | 0 | 0 | 1625 | 2396.625 | 2396.625 | 33 | 12 | 12 | 12 | 3 | 0.5 | 13157.5 | 9546.5 | 9546.5 | 185 | 185 | 185 | 0 | 0 | 0 | 1.0458 | 1.0458 | 0.0021879 | 0 | [7 empty] | None | None | None | None
M-030 | FoodServ - Oven (Gas) | SDGE | COM | Gas | COMFoodServ - Oven (Gas) | EE Gas Oven | Standard Gas Oven | Standard Gas Oven | FoodServ | Cooking | Cook_equip | Oven |  | 1 | 0 | 0 | 0.7 |  | NA | 1 | NA | ovens | MTL | LODGING - MOTEL | New | CZ15 | Blythe Area (CZ15) |  |  |  | 1000 sf | 0.0062355 | 0.00032818 | 0.0065637 | ovens/1000 sf | 0 | 0 | 0 | 0 | 0 | 0 | 1625 | 2396.625 | 2396.625 | 0 | 0 | 0 | 0 | 0 | 0 | 1625 | 2396.625 | 2396.625 | 33 | 12 | 12 | 12 | 3 | 0.5 | 13157.5 | 9546.5 | 9546.5 | 185 | 185 | 185 | 0 | 0 | 0 | 1.0458 | 1.0458 | 0.0021879 | 0 | [7 empty] | None | None | None | None
M-030 | FoodServ - Oven (Gas) | SDGE | COM | Gas | COMFoodServ - Oven (Gas) | EE Gas Oven | Standard Gas Oven | Standard Gas Oven | FoodServ | Cooking | Cook_equip | Oven |  | 1 | 0 | 0 | 0.7 |  | NA | 1 | NA | ovens | MTL | LODGING - MOTEL | Existing | CZ15 | Blythe Area (CZ15) |  |  |  | 1000 sf | 0.0062355 | 0.00032818 | 0.0065637 | ovens/1000 sf | 0 | 0 | 0 | 0 | 0 | 0 | 1625 | 2396.625 | 2396.625 | 0 | 0 | 0 | 0 | 0 | 0 | 1625 | 2396.625 | 2396.625 | 33 | 12 | 12 | 12 | 3 | 0.5 | 13157.5 | 9546.5 | 9546.5 | 185 | 185 | 185 | 0 | 0 | 0 | 1.0458 | 1.0458 | 0.0021879 | 0 | [7 empty] | None | None | None | None
M-030 | FoodServ - Oven (Gas) | PGE | COM | Gas | COMFoodServ - Oven (Gas) | EE Gas Oven | Standard Gas Oven | Standard Gas Oven | FoodServ | Cooking | Cook_equip | Oven |  | 1 | 0 | 0 | 0.7 |  | NA | 1 | NA | ovens | NRS | HEALTH/MEDICAL - NURSING HOME | New | CZ01 | Arcata Area (CZ01) |  |  |  | 1000 sf | 0.0092566 | 0.0010055 | 0.010262 | ovens/1000 sf | 0 | 0 | 0 | 0 | 0 | 0 | 1625 | 2396.625 | 2396.625 | 0 | 0 | 0 | 0 | 0 | 0 | 1625 | 2396.625 | 2396.625 | 33 | 12 | 12 | 12 | 3 | 0.5 | 13157.5 | 9546.5 | 9546.5 | 185 | 185 | 185 | 0 | 0 | 0 | 1.0458 | 1.0458 | 0.0032638 | 0.00015686 | [7 empty] | None | None | None | None
M-030 | FoodServ - Oven (Gas) | PGE | COM | Gas | COMFoodServ - Oven (Gas) | EE Gas Oven | Standard Gas Oven | Standard Gas Oven | FoodServ | Cooking | Cook_equip | Oven |  | 1 | 0 | 0 | 0.7 |  | NA | 1 | NA | ovens | NRS | HEALTH/MEDICAL - NURSING HOME | Existing | CZ01 | Arcata Area (CZ01) |  |  |  | 1000 sf | 0.0092566 | 0.0010055 | 0.010262 | ovens/1000 sf | 0 | 0 | 0 | 0 | 0 | 0 | 1625 | 2396.625 | 2396.625 | 0 | 0 | 0 | 0 | 0 | 0 | 1625 | 2396.625 | 2396.625 | 33 | 12 | 12 | 12 | 3 | 0.5 | 13157.5 | 9546.5 | 9546.5 | 185 | 185 | 185 | 0 | 0 | 0 | 1.0458 | 1.0458 | 0.0032638 | 0.00015686 | [7 empty] | None | None | None | None
M-030 | FoodServ - Oven (Gas) | PGE | COM | Gas | COMFoodServ - Oven (Gas) | EE Gas Oven | Standard Gas Oven | Standard Gas Oven | FoodServ | Cooking | Cook_equip | Oven |  | 1 | 0 | 0 | 0.7 |  | NA | 1 | NA | ovens | NRS | HEALTH/MEDICAL - NURSING HOME | New | CZ02 | Santa Rosa Area (CZ02) |  |  |  | 1000 sf | 0.0092566 | 0.0010055 | 0.010262 | ovens/1000 sf | 0 | 0 | 0 | 0 | 0 | 0 | 1625 | 2396.625 | 2396.625 | 0 | 0 | 0 | 0 | 0 | 0 | 1625 | 2396.625 | 2396.625 | 33 | 12 | 12 | 12 | 3 | 0.5 | 13157.5 | 9546.5 | 9546.5 | 185 | 185 | 185 | 0 | 0 | 0 | 1.0458 | 1.0458 | 0.0032638 | 0.00015686 | [7 empty] | None | None | None | None
M-030 | FoodServ - Oven (Gas) | PGE | COM | Gas | COMFoodServ - Oven (Gas) | EE Gas Oven | Standard Gas Oven | Standard Gas Oven | FoodServ | Cooking | Cook_equip | Oven |  | 1 | 0 | 0 | 0.7 |  | NA | 1 | NA | ovens | NRS | HEALTH/MEDICAL - NURSING HOME | Existing | CZ02 | Santa Rosa Area (CZ02) |  |  |  | 1000 sf | 0.0092566 | 0.0010055 | 0.010262 | ovens/1000 sf | 0 | 0 | 0 | 0 | 0 | 0 | 1625 | 2396.625 | 2396.625 | 0 | 0 | 0 | 0 | 0 | 0 | 1625 | 2396.625 | 2396.625 | 33 | 12 | 12 | 12 | 3 | 0.5 | 13157.5 | 9546.5 | 9546.5 | 185 | 185 | 185 | 0 | 0 | 0 | 1.0458 | 1.0458 | 0.0032638 | 0.00015686 | [7 empty] | None | None | None | None
M-030 | FoodServ - Oven (Gas) | PGE | COM | Gas | COMFoodServ - Oven (Gas) | EE Gas Oven | Standard Gas Oven | Standard Gas Oven | FoodServ | Cooking | Cook_equip | Oven |  | 1 | 0 | 0 | 0.7 |  | NA | 1 | NA | ovens | NRS | HEALTH/MEDICAL - NURSING HOME | New | CZ03 | Oakland Area (CZ03) |  |  |  | 1000 sf | 0.0092566 | 0.0010055 | 0.010262 | ovens/1000 sf | 0 | 0 | 0 | 0 | 0 | 0 | 1625 | 2396.625 | 2396.625 | 0 | 0 | 0 | 0 | 0 | 0 | 1625 | 2396.625 | 2396.625 | 33 | 12 | 12 | 12 | 3 | 0.5 | 13157.5 | 9546.5 | 9546.5 | 185 | 185 | 185 | 0 | 0 | 0 | 1.0458 | 1.0458 | 0.0032638 | 0.00015686 | [7 empty] | None | None | None | None
M-030 | FoodServ - Oven (Gas) | PGE | COM | Gas | COMFoodServ - Oven (Gas) | EE Gas Oven | Standard Gas Oven | Standard Gas Oven | FoodServ | Cooking | Cook_equip | Oven |  | 1 | 0 | 0 | 0.7 |  | NA | 1 | NA | ovens | NRS | HEALTH/MEDICAL - NURSING HOME | Existing | CZ03 | Oakland Area (CZ03) |  |  |  | 1000 sf | 0.0092566 | 0.0010055 | 0.010262 | ovens/1000 sf | 0 | 0 | 0 | 0 | 0 | 0 | 1625 | 2396.625 | 2396.625 | 0 | 0 | 0 | 0 | 0 | 0 | 1625 | 2396.625 | 2396.625 | 33 | 12 | 12 | 12 | 3 | 0.5 | 13157.5 | 9546.5 | 9546.5 | 185 | 185 | 185 | 0 | 0 | 0 | 1.0458 | 1.0458 | 0.0032638 | 0.00015686 | [7 empty] | None | None | None | None
M-030 | FoodServ - Oven (Gas) | PGE | COM | Gas | COMFoodServ - Oven (Gas) | EE Gas Oven | Standard Gas Oven | Standard Gas Oven | FoodServ | Cooking | Cook_equip | Oven |  | 1 | 0 | 0 | 0.7 |  | NA | 1 | NA | ovens | NRS | HEALTH/MEDICAL - NURSING HOME | New | CZ04 | Sunnyvale Area (CZ04) |  |  |  | 1000 sf | 0.0092566 | 0.0010055 | 0.010262 | ovens/1000 sf | 0 | 0 | 0 | 0 | 0 | 0 | 1625 | 2396.625 | 2396.625 | 0 | 0 | 0 | 0 | 0 | 0 | 1625 | 2396.625 | 2396.625 | 33 | 12 | 12 | 12 | 3 | 0.5 | 13157.5 | 9546.5 | 9546.5 | 185 | 185 | 185 | 0 | 0 | 0 | 1.0458 | 1.0458 | 0.0032638 | 0.00015686 | [7 empty] | None | None | None | None
M-030 | FoodServ - Oven (Gas) | PGE | COM | Gas | COMFoodServ - Oven (Gas) | EE Gas Oven | Standard Gas Oven | Standard Gas Oven | FoodServ | Cooking | Cook_equip | Oven |  | 1 | 0 | 0 | 0.7 |  | NA | 1 | NA | ovens | NRS | HEALTH/MEDICAL - NURSING HOME | Existing | CZ04 | Sunnyvale Area (CZ04) |  |  |  | 1000 sf | 0.0092566 | 0.0010055 | 0.010262 | ovens/1000 sf | 0 | 0 | 0 | 0 | 0 | 0 | 1625 | 2396.625 | 2396.625 | 0 | 0 | 0 | 0 | 0 | 0 | 1625 | 2396.625 | 2396.625 | 33 | 12 | 12 | 12 | 3 | 0.5 | 13157.5 | 9546.5 | 9546.5 | 185 | 185 | 185 | 0 | 0 | 0 | 1.0458 | 1.0458 | 0.0032638 | 0.00015686 | [7 empty] | None | None | None | None
M-030 | FoodServ - Oven (Gas) | PGE | COM | Gas | COMFoodServ - Oven (Gas) | EE Gas Oven | Standard Gas Oven | Standard Gas Oven | FoodServ | Cooking | Cook_equip | Oven |  | 1 | 0 | 0 | 0.7 |  | NA | 1 | NA | ovens | NRS | HEALTH/MEDICAL - NURSING HOME | New | CZ05 | Santa Maria Area (CZ05) |  |  |  | 1000 sf | 0.0092566 | 0.0010055 | 0.010262 | ovens/1000 sf | 0 | 0 | 0 | 0 | 0 | 0 | 1625 | 2396.625 | 2396.625 | 0 | 0 | 0 | 0 | 0 | 0 | 1625 | 2396.625 | 2396.625 | 33 | 12 | 12 | 12 | 3 | 0.5 | 13157.5 | 9546.5 | 9546.5 | 185 | 185 | 185 | 0 | 0 | 0 | 1.0458 | 1.0458 | 0.0032638 | 0.00015686 | [7 empty] | None | None | None | None
M-030 | FoodServ - Oven (Gas) | PGE | COM | Gas | COMFoodServ - Oven (Gas) | EE Gas Oven | Standard Gas Oven | Standard Gas Oven | FoodServ | Cooking | Cook_equip | Oven |  | 1 | 0 | 0 | 0.7 |  | NA | 1 | NA | ovens | NRS | HEALTH/MEDICAL - NURSING HOME | Existing | CZ05 | Santa Maria Area (CZ05) |  |  |  | 1000 sf | 0.0092566 | 0.0010055 | 0.010262 | ovens/1000 sf | 0 | 0 | 0 | 0 | 0 | 0 | 1625 | 2396.625 | 2396.625 | 0 | 0 | 0 | 0 | 0 | 0 | 1625 | 2396.625 | 2396.625 | 33 | 12 | 12 | 12 | 3 | 0.5 | 13157.5 | 9546.5 | 9546.5 | 185 | 185 | 185 | 0 | 0 | 0 | 1.0458 | 1.0458 | 0.0032638 | 0.00015686 | [7 empty] | None | None | None | None
M-030 | FoodServ - Oven (Gas) | PGE | COM | Gas | COMFoodServ - Oven (Gas) | EE Gas Oven | Standard Gas Oven | Standard Gas Oven | FoodServ | Cooking | Cook_equip | Oven |  | 1 | 0 | 0 | 0.7 |  | NA | 1 | NA | ovens | NRS | HEALTH/MEDICAL - NURSING HOME | New | CZ11 | Red Bluff Area (CZ11) |  |  |  | 1000 sf | 0.0092566 | 0.0010055 | 0.010262 | ovens/1000 sf | 0 | 0 | 0 | 0 | 0 | 0 | 1625 | 2396.625 | 2396.625 | 0 | 0 | 0 | 0 | 0 | 0 | 1625 | 2396.625 | 2396.625 | 33 | 12 | 12 | 12 | 3 | 0.5 | 13157.5 | 9546.5 | 9546.5 | 185 | 185 | 185 | 0 | 0 | 0 | 1.0458 | 1.0458 | 0.0032638 | 0.00015686 | [7 empty] | None | None | None | None
M-030 | FoodServ - Oven (Gas) | PGE | COM | Gas | COMFoodServ - Oven (Gas) | EE Gas Oven | Standard Gas Oven | Standard Gas Oven | FoodServ | Cooking | Cook_equip | Oven |  | 1 | 0 | 0 | 0.7 |  | NA | 1 | NA | ovens | NRS | HEALTH/MEDICAL - NURSING HOME | Existing | CZ11 | Red Bluff Area (CZ11) |  |  |  | 1000 sf | 0.0092566 | 0.0010055 | 0.010262 | ovens/1000 sf | 0 | 0 | 0 | 0 | 0 | 0 | 1625 | 2396.625 | 2396.625 | 0 | 0 | 0 | 0 | 0 | 0 | 1625 | 2396.625 | 2396.625 | 33 | 12 | 12 | 12 | 3 | 0.5 | 13157.5 | 9546.5 | 9546.5 | 185 | 185 | 185 | 0 | 0 | 0 | 1.0458 | 1.0458 | 0.0032638 | 0.00015686 | [7 empty] | None | None | None | None
M-030 | FoodServ - Oven (Gas) | PGE | COM | Gas | COMFoodServ - Oven (Gas) | EE Gas Oven | Standard Gas Oven | Standard Gas Oven | FoodServ | Cooking | Cook_equip | Oven |  | 1 | 0 | 0 | 0.7 |  | NA | 1 | NA | ovens | NRS | HEALTH/MEDICAL - NURSING HOME | New | CZ12 | Sacramento Area (CZ12) |  |  |  | 1000 sf | 0.0092566 | 0.0010055 | 0.010262 | ovens/1000 sf | 0 | 0 | 0 | 0 | 0 | 0 | 1625 | 2396.625 | 2396.625 | 0 | 0 | 0 | 0 | 0 | 0 | 1625 | 2396.625 | 2396.625 | 33 | 12 | 12 | 12 | 3 | 0.5 | 13157.5 | 9546.5 | 9546.5 | 185 | 185 | 185 | 0 | 0 | 0 | 1.0458 | 1.0458 | 0.0032638 | 0.00015686 | [7 empty] | None | None | None | None
M-030 | FoodServ - Oven (Gas) | PGE | COM | Gas | COMFoodServ - Oven (Gas) | EE Gas Oven | Standard Gas Oven | Standard Gas Oven | FoodServ | Cooking | Cook_equip | Oven |  | 1 | 0 | 0 | 0.7 |  | NA | 1 | NA | ovens | NRS | HEALTH/MEDICAL - NURSING HOME | Existing | CZ12 | Sacramento Area (CZ12) |  |  |  | 1000 sf | 0.0092566 | 0.0010055 | 0.010262 | ovens/1000 sf | 0 | 0 | 0 | 0 | 0 | 0 | 1625 | 2396.625 | 2396.625 | 0 | 0 | 0 | 0 | 0 | 0 | 1625 | 2396.625 | 2396.625 | 33 | 12 | 12 | 12 | 3 | 0.5 | 13157.5 | 9546.5 | 9546.5 | 185 | 185 | 185 | 0 | 0 | 0 | 1.0458 | 1.0458 | 0.0032638 | 0.00015686 | [7 empty] | None | None | None | None
M-030 | FoodServ - Oven (Gas) | PGE | COM | Gas | COMFoodServ - Oven (Gas) | EE Gas Oven | Standard Gas Oven | Standard Gas Oven | FoodServ | Cooking | Cook_equip | Oven |  | 1 | 0 | 0 | 0.7 |  | NA | 1 | NA | ovens | NRS | HEALTH/MEDICAL - NURSING HOME | New | CZ13 | Fresno Area (CZ13) |  |  |  | 1000 sf | 0.0092566 | 0.0010055 | 0.010262 | ovens/1000 sf | 0 | 0 | 0 | 0 | 0 | 0 | 1625 | 2396.625 | 2396.625 | 0 | 0 | 0 | 0 | 0 | 0 | 1625 | 2396.625 | 2396.625 | 33 | 12 | 12 | 12 | 3 | 0.5 | 13157.5 | 9546.5 | 9546.5 | 185 | 185 | 185 | 0 | 0 | 0 | 1.0458 | 1.0458 | 0.0032638 | 0.00015686 | [7 empty] | None | None | None | None
M-030 | FoodServ - Oven (Gas) | PGE | COM | Gas | COMFoodServ - Oven (Gas) | EE Gas Oven | Standard Gas Oven | Standard Gas Oven | FoodServ | Cooking | Cook_equip | Oven |  | 1 | 0 | 0 | 0.7 |  | NA | 1 | NA | ovens | NRS | HEALTH/MEDICAL - NURSING HOME | Existing | CZ13 | Fresno Area (CZ13) |  |  |  | 1000 sf | 0.0092566 | 0.0010055 | 0.010262 | ovens/1000 sf | 0 | 0 | 0 | 0 | 0 | 0 | 1625 | 2396.625 | 2396.625 | 0 | 0 | 0 | 0 | 0 | 0 | 1625 | 2396.625 | 2396.625 | 33 | 12 | 12 | 12 | 3 | 0.5 | 13157.5 | 9546.5 | 9546.5 | 185 | 185 | 185 | 0 | 0 | 0 | 1.0458 | 1.0458 | 0.0032638 | 0.00015686 | [7 empty] | None | None | None | None
M-030 | FoodServ - Oven (Gas) | PGE | COM | Gas | COMFoodServ - Oven (Gas) | EE Gas Oven | Standard Gas Oven | Standard Gas Oven | FoodServ | Cooking | Cook_equip | Oven |  | 1 | 0 | 0 | 0.7 |  | NA | 1 | NA | ovens | NRS | HEALTH/MEDICAL - NURSING HOME | New | CZ16 | Mount Shasta Area (CZ16) |  |  |  | 1000 sf | 0.0092566 | 0.0010055 | 0.010262 | ovens/1000 sf | 0 | 0 | 0 | 0 | 0 | 0 | 1625 | 2396.625 | 2396.625 | 0 | 0 | 0 | 0 | 0 | 0 | 1625 | 2396.625 | 2396.625 | 33 | 12 | 12 | 12 | 3 | 0.5 | 13157.5 | 9546.5 | 9546.5 | 185 | 185 | 185 | 0 | 0 | 0 | 1.0458 | 1.0458 | 0.0032638 | 0.00015686 | [7 empty] | None | None | None | None
M-030 | FoodServ - Oven (Gas) | PGE | COM | Gas | COMFoodServ - Oven (Gas) | EE Gas Oven | Standard Gas Oven | Standard Gas Oven | FoodServ | Cooking | Cook_equip | Oven |  | 1 | 0 | 0 | 0.7 |  | NA | 1 | NA | ovens | NRS | HEALTH/MEDICAL - NURSING HOME | Existing | CZ16 | Mount Shasta Area (CZ16) |  |  |  | 1000 sf | 0.0092566 | 0.0010055 | 0.010262 | ovens/1000 sf | 0 | 0 | 0 | 0 | 0 | 0 | 1625 | 2396.625 | 2396.625 | 0 | 0 | 0 | 0 | 0 | 0 | 1625 | 2396.625 | 2396.625 | 33 | 12 | 12 | 12 | 3 | 0.5 | 13157.5 | 9546.5 | 9546.5 | 185 | 185 | 185 | 0 | 0 | 0 | 1.0458 | 1.0458 | 0.0032638 | 0.00015686 | [7 empty] | None | None | None | None
M-030 | FoodServ - Oven (Gas) | SCG | COM | Gas | COMFoodServ - Oven (Gas) | EE Gas Oven | Standard Gas Oven | Standard Gas Oven | FoodServ | Cooking | Cook_equip | Oven |  | 1 | 0 | 0 | 0.7 |  | NA | 1 | NA | ovens | NRS | HEALTH/MEDICAL - NURSING HOME | New | CZ05 | Santa Maria Area (CZ05) |  |  |  | 1000 sf | 0.0059308 | 0.00097643 | 0.0069072 | ovens/1000 sf | 0 | 0 | 0 | 0 | 0 | 0 | 1625 | 2396.625 | 2396.625 | 0 | 0 | 0 | 0 | 0 | 0 | 1625 | 2396.625 | 2396.625 | 33 | 12 | 12 | 12 | 3 | 0.5 | 13157.5 | 9546.5 | 9546.5 | 185 | 185 | 185 | 0 | 0 | 0 | 1.0458 | 1.0458 | 0.0020534 | 0.000249 | [7 empty] | None | None | None | None
M-030 | FoodServ - Oven (Gas) | SCG | COM | Gas | COMFoodServ - Oven (Gas) | EE Gas Oven | Standard Gas Oven | Standard Gas Oven | FoodServ | Cooking | Cook_equip | Oven |  | 1 | 0 | 0 | 0.7 |  | NA | 1 | NA | ovens | NRS | HEALTH/MEDICAL - NURSING HOME | Existing | CZ05 | Santa Maria Area (CZ05) |  |  |  | 1000 sf | 0.0059308 | 0.00097643 | 0.0069072 | ovens/1000 sf | 0 | 0 | 0 | 0 | 0 | 0 | 1625 | 2396.625 | 2396.625 | 0 | 0 | 0 | 0 | 0 | 0 | 1625 | 2396.625 | 2396.625 | 33 | 12 | 12 | 12 | 3 | 0.5 | 13157.5 | 9546.5 | 9546.5 | 185 | 185 | 185 | 0 | 0 | 0 | 1.0458 | 1.0458 | 0.0020534 | 0.000249 | [7 empty] | None | None | None | None
M-030 | FoodServ - Oven (Gas) | SCG | COM | Gas | COMFoodServ - Oven (Gas) | EE Gas Oven | Standard Gas Oven | Standard Gas Oven | FoodServ | Cooking | Cook_equip | Oven |  | 1 | 0 | 0 | 0.7 |  | NA | 1 | NA | ovens | NRS | HEALTH/MEDICAL - NURSING HOME | New | CZ06 | Los Angeles Area (CZ06) |  |  |  | 1000 sf | 0.0059308 | 0.00097643 | 0.0069072 | ovens/1000 sf | 0 | 0 | 0 | 0 | 0 | 0 | 1625 | 2396.625 | 2396.625 | 0 | 0 | 0 | 0 | 0 | 0 | 1625 | 2396.625 | 2396.625 | 33 | 12 | 12 | 12 | 3 | 0.5 | 13157.5 | 9546.5 | 9546.5 | 185 | 185 | 185 | 0 | 0 | 0 | 1.0458 | 1.0458 | 0.0020534 | 0.000249 | [7 empty] | None | None | None | None
M-030 | FoodServ - Oven (Gas) | SCG | COM | Gas | COMFoodServ - Oven (Gas) | EE Gas Oven | Standard Gas Oven | Standard Gas Oven | FoodServ | Cooking | Cook_equip | Oven |  | 1 | 0 | 0 | 0.7 |  | NA | 1 | NA | ovens | NRS | HEALTH/MEDICAL - NURSING HOME | Existing | CZ06 | Los Angeles Area (CZ06) |  |  |  | 1000 sf | 0.0059308 | 0.00097643 | 0.0069072 | ovens/1000 sf | 0 | 0 | 0 | 0 | 0 | 0 | 1625 | 2396.625 | 2396.625 | 0 | 0 | 0 | 0 | 0 | 0 | 1625 | 2396.625 | 2396.625 | 33 | 12 | 12 | 12 | 3 | 0.5 | 13157.5 | 9546.5 | 9546.5 | 185 | 185 | 185 | 0 | 0 | 0 | 1.0458 | 1.0458 | 0.0020534 | 0.000249 | [7 empty] | None | None | None | None
M-030 | FoodServ - Oven (Gas) | SCG | COM | Gas | COMFoodServ - Oven (Gas) | EE Gas Oven | Standard Gas Oven | Standard Gas Oven | FoodServ | Cooking | Cook_equip | Oven |  | 1 | 0 | 0 | 0.7 |  | NA | 1 | NA | ovens | NRS | HEALTH/MEDICAL - NURSING HOME | New | CZ08 | El Toro Area (CZ08) |  |  |  | 1000 sf | 0.0059308 | 0.00097643 | 0.0069072 | ovens/1000 sf | 0 | 0 | 0 | 0 | 0 | 0 | 1625 | 2396.625 | 2396.625 | 0 | 0 | 0 | 0 | 0 | 0 | 1625 | 2396.625 | 2396.625 | 33 | 12 | 12 | 12 | 3 | 0.5 | 13157.5 | 9546.5 | 9546.5 | 185 | 185 | 185 | 0 | 0 | 0 | 1.0458 | 1.0458 | 0.0020534 | 0.000249 | [7 empty] | None | None | None | None
M-030 | FoodServ - Oven (Gas) | SCG | COM | Gas | COMFoodServ - Oven (Gas) | EE Gas Oven | Standard Gas Oven | Standard Gas Oven | FoodServ | Cooking | Cook_equip | Oven |  | 1 | 0 | 0 | 0.7 |  | NA | 1 | NA | ovens | NRS | HEALTH/MEDICAL - NURSING HOME | Existing | CZ08 | El Toro Area (CZ08) |  |  |  | 1000 sf | 0.0059308 | 0.00097643 | 0.0069072 | ovens/1000 sf | 0 | 0 | 0 | 0 | 0 | 0 | 1625 | 2396.625 | 2396.625 | 0 | 0 | 0 | 0 | 0 | 0 | 1625 | 2396.625 | 2396.625 | 33 | 12 | 12 | 12 | 3 | 0.5 | 13157.5 | 9546.5 | 9546.5 | 185 | 185 | 185 | 0 | 0 | 0 | 1.0458 | 1.0458 | 0.0020534 | 0.000249 | [7 empty] | None | None | None | None
M-030 | FoodServ - Oven (Gas) | SCG | COM | Gas | COMFoodServ - Oven (Gas) | EE Gas Oven | Standard Gas Oven | Standard Gas Oven | FoodServ | Cooking | Cook_equip | Oven |  | 1 | 0 | 0 | 0.7 |  | NA | 1 | NA | ovens | NRS | HEALTH/MEDICAL - NURSING HOME | New | CZ09 | Pasadena Area (CZ09) |  |  |  | 1000 sf | 0.0059308 | 0.00097643 | 0.0069072 | ovens/1000 sf | 0 | 0 | 0 | 0 | 0 | 0 | 1625 | 2396.625 | 2396.625 | 0 | 0 | 0 | 0 | 0 | 0 | 1625 | 2396.625 | 2396.625 | 33 | 12 | 12 | 12 | 3 | 0.5 | 13157.5 | 9546.5 | 9546.5 | 185 | 185 | 185 | 0 | 0 | 0 | 1.0458 | 1.0458 | 0.0020534 | 0.000249 | [7 empty] | None | None | None | None
M-030 | FoodServ - Oven (Gas) | SCG | COM | Gas | COMFoodServ - Oven (Gas) | EE Gas Oven | Standard Gas Oven | Standard Gas Oven | FoodServ | Cooking | Cook_equip | Oven |  | 1 | 0 | 0 | 0.7 |  | NA | 1 | NA | ovens | NRS | HEALTH/MEDICAL - NURSING HOME | Existing | CZ09 | Pasadena Area (CZ09) |  |  |  | 1000 sf | 0.0059308 | 0.00097643 | 0.0069072 | ovens/1000 sf | 0 | 0 | 0 | 0 | 0 | 0 | 1625 | 2396.625 | 2396.625 | 0 | 0 | 0 | 0 | 0 | 0 | 1625 | 2396.625 | 2396.625 | 33 | 12 | 12 | 12 | 3 | 0.5 | 13157.5 | 9546.5 | 9546.5 | 185 | 185 | 185 | 0 | 0 | 0 | 1.0458 | 1.0458 | 0.0020534 | 0.000249 | [7 empty] | None | None | None | None
M-030 | FoodServ - Oven (Gas) | SCG | COM | Gas | COMFoodServ - Oven (Gas) | EE Gas Oven | Standard Gas Oven | Standard Gas Oven | FoodServ | Cooking | Cook_equip | Oven |  | 1 | 0 | 0 | 0.7 |  | NA | 1 | NA | ovens | NRS | HEALTH/MEDICAL - NURSING HOME | Existing | CZ10 | San Bernardino Area (CZ10) |  |  |  | 1000 sf | 0.0059308 | 0.00097643 | 0.0069072 | ovens/1000 sf | 0 | 0 | 0 | 0 | 0 | 0 | 1625 | 2396.625 | 2396.625 | 0 | 0 | 0 | 0 | 0 | 0 | 1625 | 2396.625 | 2396.625 | 33 | 12 | 12 | 12 | 3 | 0.5 | 13157.5 | 9546.5 | 9546.5 | 185 | 185 | 185 | 0 | 0 | 0 | 1.0458 | 1.0458 | 0.0020534 | 0.000249 | [7 empty] | None | None | None | None
M-030 | FoodServ - Oven (Gas) | SCG | COM | Gas | COMFoodServ - Oven (Gas) | EE Gas Oven | Standard Gas Oven | Standard Gas Oven | FoodServ | Cooking | Cook_equip | Oven |  | 1 | 0 | 0 | 0.7 |  | NA | 1 | NA | ovens | NRS | HEALTH/MEDICAL - NURSING HOME | New | CZ10 | San Bernardino Area (CZ10) |  |  |  | 1000 sf | 0.0059308 | 0.00097643 | 0.0069072 | ovens/1000 sf | 0 | 0 | 0 | 0 | 0 | 0 | 1625 | 2396.625 | 2396.625 | 0 | 0 | 0 | 0 | 0 | 0 | 1625 | 2396.625 | 2396.625 | 33 | 12 | 12 | 12 | 3 | 0.5 | 13157.5 | 9546.5 | 9546.5 | 185 | 185 | 185 | 0 | 0 | 0 | 1.0458 | 1.0458 | 0.0020534 | 0.000249 | [7 empty] | None | None | None | None
M-030 | FoodServ - Oven (Gas) | SCG | COM | Gas | COMFoodServ - Oven (Gas) | EE Gas Oven | Standard Gas Oven | Standard Gas Oven | FoodServ | Cooking | Cook_equip | Oven |  | 1 | 0 | 0 | 0.7 |  | NA | 1 | NA | ovens | NRS | HEALTH/MEDICAL - NURSING HOME | New | CZ13 | Fresno Area (CZ13) |  |  |  | 1000 sf | 0.0059308 | 0.00097643 | 0.0069072 | ovens/1000 sf | 0 | 0 | 0 | 0 | 0 | 0 | 1625 | 2396.625 | 2396.625 | 0 | 0 | 0 | 0 | 0 | 0 | 1625 | 2396.625 | 2396.625 | 33 | 12 | 12 | 12 | 3 | 0.5 | 13157.5 | 9546.5 | 9546.5 | 185 | 185 | 185 | 0 | 0 | 0 | 1.0458 | 1.0458 | 0.0020534 | 0.000249 | [7 empty] | None | None | None | None
M-030 | FoodServ - Oven (Gas) | SCG | COM | Gas | COMFoodServ - Oven (Gas) | EE Gas Oven | Standard Gas Oven | Standard Gas Oven | FoodServ | Cooking | Cook_equip | Oven |  | 1 | 0 | 0 | 0.7 |  | NA | 1 | NA | ovens | NRS | HEALTH/MEDICAL - NURSING HOME | Existing | CZ13 | Fresno Area (CZ13) |  |  |  | 1000 sf | 0.0059308 | 0.00097643 | 0.0069072 | ovens/1000 sf | 0 | 0 | 0 | 0 | 0 | 0 | 1625 | 2396.625 | 2396.625 | 0 | 0 | 0 | 0 | 0 | 0 | 1625 | 2396.625 | 2396.625 | 33 | 12 | 12 | 12 | 3 | 0.5 | 13157.5 | 9546.5 | 9546.5 | 185 | 185 | 185 | 0 | 0 | 0 | 1.0458 | 1.0458 | 0.0020534 | 0.000249 | [7 empty] | None | None | None | None
M-030 | FoodServ - Oven (Gas) | SCG | COM | Gas | COMFoodServ - Oven (Gas) | EE Gas Oven | Standard Gas Oven | Standard Gas Oven | FoodServ | Cooking | Cook_equip | Oven |  | 1 | 0 | 0 | 0.7 |  | NA | 1 | NA | ovens | NRS | HEALTH/MEDICAL - NURSING HOME | New | CZ14 | China Lake Area (CZ14) |  |  |  | 1000 sf | 0.0059308 | 0.00097643 | 0.0069072 | ovens/1000 sf | 0 | 0 | 0 | 0 | 0 | 0 | 1625 | 2396.625 | 2396.625 | 0 | 0 | 0 | 0 | 0 | 0 | 1625 | 2396.625 | 2396.625 | 33 | 12 | 12 | 12 | 3 | 0.5 | 13157.5 | 9546.5 | 9546.5 | 185 | 185 | 185 | 0 | 0 | 0 | 1.0458 | 1.0458 | 0.0020534 | 0.000249 | [7 empty] | None | None | None | None
M-030 | FoodServ - Oven (Gas) | SCG | COM | Gas | COMFoodServ - Oven (Gas) | EE Gas Oven | Standard Gas Oven | Standard Gas Oven | FoodServ | Cooking | Cook_equip | Oven |  | 1 | 0 | 0 | 0.7 |  | NA | 1 | NA | ovens | NRS | HEALTH/MEDICAL - NURSING HOME | Existing | CZ14 | China Lake Area (CZ14) |  |  |  | 1000 sf | 0.0059308 | 0.00097643 | 0.0069072 | ovens/1000 sf | 0 | 0 | 0 | 0 | 0 | 0 | 1625 | 2396.625 | 2396.625 | 0 | 0 | 0 | 0 | 0 | 0 | 1625 | 2396.625 | 2396.625 | 33 | 12 | 12 | 12 | 3 | 0.5 | 13157.5 | 9546.5 | 9546.5 | 185 | 185 | 185 | 0 | 0 | 0 | 1.0458 | 1.0458 | 0.0020534 | 0.000249 | [7 empty] | None | None | None | None
M-030 | FoodServ - Oven (Gas) | SCG | COM | Gas | COMFoodServ - Oven (Gas) | EE Gas Oven | Standard Gas Oven | Standard Gas Oven | FoodServ | Cooking | Cook_equip | Oven |  | 1 | 0 | 0 | 0.7 |  | NA | 1 | NA | ovens | NRS | HEALTH/MEDICAL - NURSING HOME | New | CZ15 | Blythe Area (CZ15) |  |  |  | 1000 sf | 0.0059308 | 0.00097643 | 0.0069072 | ovens/1000 sf | 0 | 0 | 0 | 0 | 0 | 0 | 1625 | 2396.625 | 2396.625 | 0 | 0 | 0 | 0 | 0 | 0 | 1625 | 2396.625 | 2396.625 | 33 | 12 | 12 | 12 | 3 | 0.5 | 13157.5 | 9546.5 | 9546.5 | 185 | 185 | 185 | 0 | 0 | 0 | 1.0458 | 1.0458 | 0.0020534 | 0.000249 | [7 empty] | None | None | None | None
M-030 | FoodServ - Oven (Gas) | SCG | COM | Gas | COMFoodServ - Oven (Gas) | EE Gas Oven | Standard Gas Oven | Standard Gas Oven | FoodServ | Cooking | Cook_equip | Oven |  | 1 | 0 | 0 | 0.7 |  | NA | 1 | NA | ovens | NRS | HEALTH/MEDICAL - NURSING HOME | Existing | CZ15 | Blythe Area (CZ15) |  |  |  | 1000 sf | 0.0059308 | 0.00097643 | 0.0069072 | ovens/1000 sf | 0 | 0 | 0 | 0 | 0 | 0 | 1625 | 2396.625 | 2396.625 | 0 | 0 | 0 | 0 | 0 | 0 | 1625 | 2396.625 | 2396.625 | 33 | 12 | 12 | 12 | 3 | 0.5 | 13157.5 | 9546.5 | 9546.5 | 185 | 185 | 185 | 0 | 0 | 0 | 1.0458 | 1.0458 | 0.0020534 | 0.000249 | [7 empty] | None | None | None | None
M-030 | FoodServ - Oven (Gas) | SCG | COM | Gas | COMFoodServ - Oven (Gas) | EE Gas Oven | Standard Gas Oven | Standard Gas Oven | FoodServ | Cooking | Cook_equip | Oven |  | 1 | 0 | 0 | 0.7 |  | NA | 1 | NA | ovens | NRS | HEALTH/MEDICAL - NURSING HOME | New | CZ16 | Mount Shasta Area (CZ16) |  |  |  | 1000 sf | 0.0059308 | 0.00097643 | 0.0069072 | ovens/1000 sf | 0 | 0 | 0 | 0 | 0 | 0 | 1625 | 2396.625 | 2396.625 | 0 | 0 | 0 | 0 | 0 | 0 | 1625 | 2396.625 | 2396.625 | 33 | 12 | 12 | 12 | 3 | 0.5 | 13157.5 | 9546.5 | 9546.5 | 185 | 185 | 185 | 0 | 0 | 0 | 1.0458 | 1.0458 | 0.0020534 | 0.000249 | [7 empty] | None | None | None | None
M-030 | FoodServ - Oven (Gas) | SCG | COM | Gas | COMFoodServ - Oven (Gas) | EE Gas Oven | Standard Gas Oven | Standard Gas Oven | FoodServ | Cooking | Cook_equip | Oven |  | 1 | 0 | 0 | 0.7 |  | NA | 1 | NA | ovens | NRS | HEALTH/MEDICAL - NURSING HOME | Existing | CZ16 | Mount Shasta Area (CZ16) |  |  |  | 1000 sf | 0.0059308 | 0.00097643 | 0.0069072 | ovens/1000 sf | 0 | 0 | 0 | 0 | 0 | 0 | 1625 | 2396.625 | 2396.625 | 0 | 0 | 0 | 0 | 0 | 0 | 1625 | 2396.625 | 2396.625 | 33 | 12 | 12 | 12 | 3 | 0.5 | 13157.5 | 9546.5 | 9546.5 | 185 | 185 | 185 | 0 | 0 | 0 | 1.0458 | 1.0458 | 0.0020534 | 0.000249 | [7 empty] | None | None | None | None
M-030 | FoodServ - Oven (Gas) | SDGE | COM | Gas | COMFoodServ - Oven (Gas) | EE Gas Oven | Standard Gas Oven | Standard Gas Oven | FoodServ | Cooking | Cook_equip | Oven |  | 1 | 0 | 0 | 0.7 |  | NA | 1 | NA | ovens | NRS | HEALTH/MEDICAL - NURSING HOME | New | CZ06 | Los Angeles Area (CZ06) |  |  |  | 1000 sf | 0.0045727 | 0.00024067 | 0.0048134 | ovens/1000 sf | 0 | 0 | 0 | 0 | 0 | 0 | 1625 | 2396.625 | 2396.625 | 0 | 0 | 0 | 0 | 0 | 0 | 1625 | 2396.625 | 2396.625 | 33 | 12 | 12 | 12 | 3 | 0.5 | 13157.5 | 9546.5 | 9546.5 | 185 | 185 | 185 | 0 | 0 | 0 | 1.0458 | 1.0458 | 0.0021879 | 0 | [7 empty] | None | None | None | None
M-030 | FoodServ - Oven (Gas) | SDGE | COM | Gas | COMFoodServ - Oven (Gas) | EE Gas Oven | Standard Gas Oven | Standard Gas Oven | FoodServ | Cooking | Cook_equip | Oven |  | 1 | 0 | 0 | 0.7 |  | NA | 1 | NA | ovens | NRS | HEALTH/MEDICAL - NURSING HOME | Existing | CZ06 | Los Angeles Area (CZ06) |  |  |  | 1000 sf | 0.0045727 | 0.00024067 | 0.0048134 | ovens/1000 sf | 0 | 0 | 0 | 0 | 0 | 0 | 1625 | 2396.625 | 2396.625 | 0 | 0 | 0 | 0 | 0 | 0 | 1625 | 2396.625 | 2396.625 | 33 | 12 | 12 | 12 | 3 | 0.5 | 13157.5 | 9546.5 | 9546.5 | 185 | 185 | 185 | 0 | 0 | 0 | 1.0458 | 1.0458 | 0.0021879 | 0 | [7 empty] | None | None | None | None
M-030 | FoodServ - Oven (Gas) | SDGE | COM | Gas | COMFoodServ - Oven (Gas) | EE Gas Oven | Standard Gas Oven | Standard Gas Oven | FoodServ | Cooking | Cook_equip | Oven |  | 1 | 0 | 0 | 0.7 |  | NA | 1 | NA | ovens | NRS | HEALTH/MEDICAL - NURSING HOME | New | CZ07 | San Diego Area (CZ07) |  |  |  | 1000 sf | 0.0045727 | 0.00024067 | 0.0048134 | ovens/1000 sf | 0 | 0 | 0 | 0 | 0 | 0 | 1625 | 2396.625 | 2396.625 | 0 | 0 | 0 | 0 | 0 | 0 | 1625 | 2396.625 | 2396.625 | 33 | 12 | 12 | 12 | 3 | 0.5 | 13157.5 | 9546.5 | 9546.5 | 185 | 185 | 185 | 0 | 0 | 0 | 1.0458 | 1.0458 | 0.0021879 | 0 | [7 empty] | None | None | None | None
M-030 | FoodServ - Oven (Gas) | SDGE | COM | Gas | COMFoodServ - Oven (Gas) | EE Gas Oven | Standard Gas Oven | Standard Gas Oven | FoodServ | Cooking | Cook_equip | Oven |  | 1 | 0 | 0 | 0.7 |  | NA | 1 | NA | ovens | NRS | HEALTH/MEDICAL - NURSING HOME | Existing | CZ07 | San Diego Area (CZ07) |  |  |  | 1000 sf | 0.0045727 | 0.00024067 | 0.0048134 | ovens/1000 sf | 0 | 0 | 0 | 0 | 0 | 0 | 1625 | 2396.625 | 2396.625 | 0 | 0 | 0 | 0 | 0 | 0 | 1625 | 2396.625 | 2396.625 | 33 | 12 | 12 | 12 | 3 | 0.5 | 13157.5 | 9546.5 | 9546.5 | 185 | 185 | 185 | 0 | 0 | 0 | 1.0458 | 1.0458 | 0.0021879 | 0 | [7 empty] | None | None | None | None
M-030 | FoodServ - Oven (Gas) | SDGE | COM | Gas | COMFoodServ - Oven (Gas) | EE Gas Oven | Standard Gas Oven | Standard Gas Oven | FoodServ | Cooking | Cook_equip | Oven |  | 1 | 0 | 0 | 0.7 |  | NA | 1 | NA | ovens | NRS | HEALTH/MEDICAL - NURSING HOME | New | CZ08 | El Toro Area (CZ08) |  |  |  | 1000 sf | 0.0045727 | 0.00024067 | 0.0048134 | ovens/1000 sf | 0 | 0 | 0 | 0 | 0 | 0 | 1625 | 2396.625 | 2396.625 | 0 | 0 | 0 | 0 | 0 | 0 | 1625 | 2396.625 | 2396.625 | 33 | 12 | 12 | 12 | 3 | 0.5 | 13157.5 | 9546.5 | 9546.5 | 185 | 185 | 185 | 0 | 0 | 0 | 1.0458 | 1.0458 | 0.0021879 | 0 | [7 empty] | None | None | None | None
M-030 | FoodServ - Oven (Gas) | SDGE | COM | Gas | COMFoodServ - Oven (Gas) | EE Gas Oven | Standard Gas Oven | Standard Gas Oven | FoodServ | Cooking | Cook_equip | Oven |  | 1 | 0 | 0 | 0.7 |  | NA | 1 | NA | ovens | NRS | HEALTH/MEDICAL - NURSING HOME | Existing | CZ08 | El Toro Area (CZ08) |  |  |  | 1000 sf | 0.0045727 | 0.00024067 | 0.0048134 | ovens/1000 sf | 0 | 0 | 0 | 0 | 0 | 0 | 1625 | 2396.625 | 2396.625 | 0 | 0 | 0 | 0 | 0 | 0 | 1625 | 2396.625 | 2396.625 | 33 | 12 | 12 | 12 | 3 | 0.5 | 13157.5 | 9546.5 | 9546.5 | 185 | 185 | 185 | 0 | 0 | 0 | 1.0458 | 1.0458 | 0.0021879 | 0 | [7 empty] | None | None | None | None
M-030 | FoodServ - Oven (Gas) | SDGE | COM | Gas | COMFoodServ - Oven (Gas) | EE Gas Oven | Standard Gas Oven | Standard Gas Oven | FoodServ | Cooking | Cook_equip | Oven |  | 1 | 0 | 0 | 0.7 |  | NA | 1 | NA | ovens | NRS | HEALTH/MEDICAL - NURSING HOME | New | CZ10 | San Bernardino Area (CZ10) |  |  |  | 1000 sf | 0.0045727 | 0.00024067 | 0.0048134 | ovens/1000 sf | 0 | 0 | 0 | 0 | 0 | 0 | 1625 | 2396.625 | 2396.625 | 0 | 0 | 0 | 0 | 0 | 0 | 1625 | 2396.625 | 2396.625 | 33 | 12 | 12 | 12 | 3 | 0.5 | 13157.5 | 9546.5 | 9546.5 | 185 | 185 | 185 | 0 | 0 | 0 | 1.0458 | 1.0458 | 0.0021879 | 0 | [7 empty] | None | None | None | None
M-030 | FoodServ - Oven (Gas) | SDGE | COM | Gas | COMFoodServ - Oven (Gas) | EE Gas Oven | Standard Gas Oven | Standard Gas Oven | FoodServ | Cooking | Cook_equip | Oven |  | 1 | 0 | 0 | 0.7 |  | NA | 1 | NA | ovens | NRS | HEALTH/MEDICAL - NURSING HOME | Existing | CZ10 | San Bernardino Area (CZ10) |  |  |  | 1000 sf | 0.0045727 | 0.00024067 | 0.0048134 | ovens/1000 sf | 0 | 0 | 0 | 0 | 0 | 0 | 1625 | 2396.625 | 2396.625 | 0 | 0 | 0 | 0 | 0 | 0 | 1625 | 2396.625 | 2396.625 | 33 | 12 | 12 | 12 | 3 | 0.5 | 13157.5 | 9546.5 | 9546.5 | 185 | 185 | 185 | 0 | 0 | 0 | 1.0458 | 1.0458 | 0.0021879 | 0 | [7 empty] | None | None | None | None
M-030 | FoodServ - Oven (Gas) | SDGE | COM | Gas | COMFoodServ - Oven (Gas) | EE Gas Oven | Standard Gas Oven | Standard Gas Oven | FoodServ | Cooking | Cook_equip | Oven |  | 1 | 0 | 0 | 0.7 |  | NA | 1 | NA | ovens | NRS | HEALTH/MEDICAL - NURSING HOME | New | CZ14 | China Lake Area (CZ14) |  |  |  | 1000 sf | 0.0045727 | 0.00024067 | 0.0048134 | ovens/1000 sf | 0 | 0 | 0 | 0 | 0 | 0 | 1625 | 2396.625 | 2396.625 | 0 | 0 | 0 | 0 | 0 | 0 | 1625 | 2396.625 | 2396.625 | 33 | 12 | 12 | 12 | 3 | 0.5 | 13157.5 | 9546.5 | 9546.5 | 185 | 185 | 185 | 0 | 0 | 0 | 1.0458 | 1.0458 | 0.0021879 | 0 | [7 empty] | None | None | None | None
M-030 | FoodServ - Oven (Gas) | SDGE | COM | Gas | COMFoodServ - Oven (Gas) | EE Gas Oven | Standard Gas Oven | Standard Gas Oven | FoodServ | Cooking | Cook_equip | Oven |  | 1 | 0 | 0 | 0.7 |  | NA | 1 | NA | ovens | NRS | HEALTH/MEDICAL - NURSING HOME | Existing | CZ14 | China Lake Area (CZ14) |  |  |  | 1000 sf | 0.0045727 | 0.00024067 | 0.0048134 | ovens/1000 sf | 0 | 0 | 0 | 0 | 0 | 0 | 1625 | 2396.625 | 2396.625 | 0 | 0 | 0 | 0 | 0 | 0 | 1625 | 2396.625 | 2396.625 | 33 | 12 | 12 | 12 | 3 | 0.5 | 13157.5 | 9546.5 | 9546.5 | 185 | 185 | 185 | 0 | 0 | 0 | 1.0458 | 1.0458 | 0.0021879 | 0 | [7 empty] | None | None | None | None
M-030 | FoodServ - Oven (Gas) | SDGE | COM | Gas | COMFoodServ - Oven (Gas) | EE Gas Oven | Standard Gas Oven | Standard Gas Oven | FoodServ | Cooking | Cook_equip | Oven |  | 1 | 0 | 0 | 0.7 |  | NA | 1 | NA | ovens | NRS | HEALTH/MEDICAL - NURSING HOME | New | CZ15 | Blythe Area (CZ15) |  |  |  | 1000 sf | 0.0045727 | 0.00024067 | 0.0048134 | ovens/1000 sf | 0 | 0 | 0 | 0 | 0 | 0 | 1625 | 2396.625 | 2396.625 | 0 | 0 | 0 | 0 | 0 | 0 | 1625 | 2396.625 | 2396.625 | 33 | 12 | 12 | 12 | 3 | 0.5 | 13157.5 | 9546.5 | 9546.5 | 185 | 185 | 185 | 0 | 0 | 0 | 1.0458 | 1.0458 | 0.0021879 | 0 | [7 empty] | None | None | None | None
M-030 | FoodServ - Oven (Gas) | SDGE | COM | Gas | COMFoodServ - Oven (Gas) | EE Gas Oven | Standard Gas Oven | Standard Gas Oven | FoodServ | Cooking | Cook_equip | Oven |  | 1 | 0 | 0 | 0.7 |  | NA | 1 | NA | ovens | NRS | HEALTH/MEDICAL - NURSING HOME | Existing | CZ15 | Blythe Area (CZ15) |  |  |  | 1000 sf | 0.0045727 | 0.00024067 | 0.0048134 | ovens/1000 sf | 0 | 0 | 0 | 0 | 0 | 0 | 1625 | 2396.625 | 2396.625 | 0 | 0 | 0 | 0 | 0 | 0 | 1625 | 2396.625 | 2396.625 | 33 | 12 | 12 | 12 | 3 | 0.5 | 13157.5 | 9546.5 | 9546.5 | 185 | 185 | 185 | 0 | 0 | 0 | 1.0458 | 1.0458 | 0.0021879 | 0 | [7 empty] | None | None | None | None
M-030 | FoodServ - Oven (Gas) | PGE | COM | Gas | COMFoodServ - Oven (Gas) | EE Gas Oven | Standard Gas Oven | Standard Gas Oven | FoodServ | Cooking | Cook_equip | Oven |  | 1 | 0 | 0 | 0.7 |  | NA | 1 | NA | ovens | OFL | OFFICE - LARGE | New | CZ01 | Arcata Area (CZ01) |  |  |  | 1000 sf | 0.0070526 | 0.00076609 | 0.0078187 | ovens/1000 sf | 0 | 0 | 0 | 0 | 0 | 0 | 1625 | 2396.625 | 2396.625 | 0 | 0 | 0 | 0 | 0 | 0 | 1625 | 2396.625 | 2396.625 | 33 | 12 | 12 | 12 | 3 | 0.5 | 13157.5 | 9546.5 | 9546.5 | 185 | 185 | 185 | 0 | 0 | 0 | 1.0458 | 1.0458 | 0.0032638 | 0.00015686 | [7 empty] | None | None | None | None
M-030 | FoodServ - Oven (Gas) | PGE | COM | Gas | COMFoodServ - Oven (Gas) | EE Gas Oven | Standard Gas Oven | Standard Gas Oven | FoodServ | Cooking | Cook_equip | Oven |  | 1 | 0 | 0 | 0.7 |  | NA | 1 | NA | ovens | OFL | OFFICE - LARGE | Existing | CZ01 | Arcata Area (CZ01) |  |  |  | 1000 sf | 0.0070526 | 0.00076609 | 0.0078187 | ovens/1000 sf | 0 | 0 | 0 | 0 | 0 | 0 | 1625 | 2396.625 | 2396.625 | 0 | 0 | 0 | 0 | 0 | 0 | 1625 | 2396.625 | 2396.625 | 33 | 12 | 12 | 12 | 3 | 0.5 | 13157.5 | 9546.5 | 9546.5 | 185 | 185 | 185 | 0 | 0 | 0 | 1.0458 | 1.0458 | 0.0032638 | 0.00015686 | [7 empty] | None | None | None | None
M-030 | FoodServ - Oven (Gas) | PGE | COM | Gas | COMFoodServ - Oven (Gas) | EE Gas Oven | Standard Gas Oven | Standard Gas Oven | FoodServ | Cooking | Cook_equip | Oven |  | 1 | 0 | 0 | 0.7 |  | NA | 1 | NA | ovens | OFL | OFFICE - LARGE | New | CZ02 | Santa Rosa Area (CZ02) |  |  |  | 1000 sf | 0.0070526 | 0.00076609 | 0.0078187 | ovens/1000 sf | 0 | 0 | 0 | 0 | 0 | 0 | 1625 | 2396.625 | 2396.625 | 0 | 0 | 0 | 0 | 0 | 0 | 1625 | 2396.625 | 2396.625 | 33 | 12 | 12 | 12 | 3 | 0.5 | 13157.5 | 9546.5 | 9546.5 | 185 | 185 | 185 | 0 | 0 | 0 | 1.0458 | 1.0458 | 0.0032638 | 0.00015686 | [7 empty] | None | None | None | None
M-030 | FoodServ - Oven (Gas) | PGE | COM | Gas | COMFoodServ - Oven (Gas) | EE Gas Oven | Standard Gas Oven | Standard Gas Oven | FoodServ | Cooking | Cook_equip | Oven |  | 1 | 0 | 0 | 0.7 |  | NA | 1 | NA | ovens | OFL | OFFICE - LARGE | Existing | CZ02 | Santa Rosa Area (CZ02) |  |  |  | 1000 sf | 0.0070526 | 0.00076609 | 0.0078187 | ovens/1000 sf | 0 | 0 | 0 | 0 | 0 | 0 | 1625 | 2396.625 | 2396.625 | 0 | 0 | 0 | 0 | 0 | 0 | 1625 | 2396.625 | 2396.625 | 33 | 12 | 12 | 12 | 3 | 0.5 | 13157.5 | 9546.5 | 9546.5 | 185 | 185 | 185 | 0 | 0 | 0 | 1.0458 | 1.0458 | 0.0032638 | 0.00015686 | [7 empty] | None | None | None | None
M-030 | FoodServ - Oven (Gas) | PGE | COM | Gas | COMFoodServ - Oven (Gas) | EE Gas Oven | Standard Gas Oven | Standard Gas Oven | FoodServ | Cooking | Cook_equip | Oven |  | 1 | 0 | 0 | 0.7 |  | NA | 1 | NA | ovens | OFL | OFFICE - LARGE | New | CZ03 | Oakland Area (CZ03) |  |  |  | 1000 sf | 0.0070526 | 0.00076609 | 0.0078187 | ovens/1000 sf | 0 | 0 | 0 | 0 | 0 | 0 | 1625 | 2396.625 | 2396.625 | 0 | 0 | 0 | 0 | 0 | 0 | 1625 | 2396.625 | 2396.625 | 33 | 12 | 12 | 12 | 3 | 0.5 | 13157.5 | 9546.5 | 9546.5 | 185 | 185 | 185 | 0 | 0 | 0 | 1.0458 | 1.0458 | 0.0032638 | 0.00015686 | [7 empty] | None | None | None | None
M-030 | FoodServ - Oven (Gas) | PGE | COM | Gas | COMFoodServ - Oven (Gas) | EE Gas Oven | Standard Gas Oven | Standard Gas Oven | FoodServ | Cooking | Cook_equip | Oven |  | 1 | 0 | 0 | 0.7 |  | NA | 1 | NA | ovens | OFL | OFFICE - LARGE | Existing | CZ03 | Oakland Area (CZ03) |  |  |  | 1000 sf | 0.0070526 | 0.00076609 | 0.0078187 | ovens/1000 sf | 0 | 0 | 0 | 0 | 0 | 0 | 1625 | 2396.625 | 2396.625 | 0 | 0 | 0 | 0 | 0 | 0 | 1625 | 2396.625 | 2396.625 | 33 | 12 | 12 | 12 | 3 | 0.5 | 13157.5 | 9546.5 | 9546.5 | 185 | 185 | 185 | 0 | 0 | 0 | 1.0458 | 1.0458 | 0.0032638 | 0.00015686 | [7 empty] | None | None | None | None
M-030 | FoodServ - Oven (Gas) | PGE | COM | Gas | COMFoodServ - Oven (Gas) | EE Gas Oven | Standard Gas Oven | Standard Gas Oven | FoodServ | Cooking | Cook_equip | Oven |  | 1 | 0 | 0 | 0.7 |  | NA | 1 | NA | ovens | OFL | OFFICE - LARGE | New | CZ04 | Sunnyvale Area (CZ04) |  |  |  | 1000 sf | 0.0070526 | 0.00076609 | 0.0078187 | ovens/1000 sf | 0 | 0 | 0 | 0 | 0 | 0 | 1625 | 2396.625 | 2396.625 | 0 | 0 | 0 | 0 | 0 | 0 | 1625 | 2396.625 | 2396.625 | 33 | 12 | 12 | 12 | 3 | 0.5 | 13157.5 | 9546.5 | 9546.5 | 185 | 185 | 185 | 0 | 0 | 0 | 1.0458 | 1.0458 | 0.0032638 | 0.00015686 | [7 empty] | None | None | None | None
M-030 | FoodServ - Oven (Gas) | PGE | COM | Gas | COMFoodServ - Oven (Gas) | EE Gas Oven | Standard Gas Oven | Standard Gas Oven | FoodServ | Cooking | Cook_equip | Oven |  | 1 | 0 | 0 | 0.7 |  | NA | 1 | NA | ovens | OFL | OFFICE - LARGE | Existing | CZ04 | Sunnyvale Area (CZ04) |  |  |  | 1000 sf | 0.0070526 | 0.00076609 | 0.0078187 | ovens/1000 sf | 0 | 0 | 0 | 0 | 0 | 0 | 1625 | 2396.625 | 2396.625 | 0 | 0 | 0 | 0 | 0 | 0 | 1625 | 2396.625 | 2396.625 | 33 | 12 | 12 | 12 | 3 | 0.5 | 13157.5 | 9546.5 | 9546.5 | 185 | 185 | 185 | 0 | 0 | 0 | 1.0458 | 1.0458 | 0.0032638 | 0.00015686 | [7 empty] | None | None | None | None
M-030 | FoodServ - Oven (Gas) | PGE | COM | Gas | COMFoodServ - Oven (Gas) | EE Gas Oven | Standard Gas Oven | Standard Gas Oven | FoodServ | Cooking | Cook_equip | Oven |  | 1 | 0 | 0 | 0.7 |  | NA | 1 | NA | ovens | OFL | OFFICE - LARGE | New | CZ05 | Santa Maria Area (CZ05) |  |  |  | 1000 sf | 0.0070526 | 0.00076609 | 0.0078187 | ovens/1000 sf | 0 | 0 | 0 | 0 | 0 | 0 | 1625 | 2396.625 | 2396.625 | 0 | 0 | 0 | 0 | 0 | 0 | 1625 | 2396.625 | 2396.625 | 33 | 12 | 12 | 12 | 3 | 0.5 | 13157.5 | 9546.5 | 9546.5 | 185 | 185 | 185 | 0 | 0 | 0 | 1.0458 | 1.0458 | 0.0032638 | 0.00015686 | [7 empty] | None | None | None | None
M-030 | FoodServ - Oven (Gas) | PGE | COM | Gas | COMFoodServ - Oven (Gas) | EE Gas Oven | Standard Gas Oven | Standard Gas Oven | FoodServ | Cooking | Cook_equip | Oven |  | 1 | 0 | 0 | 0.7 |  | NA | 1 | NA | ovens | OFL | OFFICE - LARGE | Existing | CZ05 | Santa Maria Area (CZ05) |  |  |  | 1000 sf | 0.0070526 | 0.00076609 | 0.0078187 | ovens/1000 sf | 0 | 0 | 0 | 0 | 0 | 0 | 1625 | 2396.625 | 2396.625 | 0 | 0 | 0 | 0 | 0 | 0 | 1625 | 2396.625 | 2396.625 | 33 | 12 | 12 | 12 | 3 | 0.5 | 13157.5 | 9546.5 | 9546.5 | 185 | 185 | 185 | 0 | 0 | 0 | 1.0458 | 1.0458 | 0.0032638 | 0.00015686 | [7 empty] | None | None | None | None
M-030 | FoodServ - Oven (Gas) | PGE | COM | Gas | COMFoodServ - Oven (Gas) | EE Gas Oven | Standard Gas Oven | Standard Gas Oven | FoodServ | Cooking | Cook_equip | Oven |  | 1 | 0 | 0 | 0.7 |  | NA | 1 | NA | ovens | OFL | OFFICE - LARGE | New | CZ11 | Red Bluff Area (CZ11) |  |  |  | 1000 sf | 0.0070526 | 0.00076609 | 0.0078187 | ovens/1000 sf | 0 | 0 | 0 | 0 | 0 | 0 | 1625 | 2396.625 | 2396.625 | 0 | 0 | 0 | 0 | 0 | 0 | 1625 | 2396.625 | 2396.625 | 33 | 12 | 12 | 12 | 3 | 0.5 | 13157.5 | 9546.5 | 9546.5 | 185 | 185 | 185 | 0 | 0 | 0 | 1.0458 | 1.0458 | 0.0032638 | 0.00015686 | [7 empty] | None | None | None | None
M-030 | FoodServ - Oven (Gas) | PGE | COM | Gas | COMFoodServ - Oven (Gas) | EE Gas Oven | Standard Gas Oven | Standard Gas Oven | FoodServ | Cooking | Cook_equip | Oven |  | 1 | 0 | 0 | 0.7 |  | NA | 1 | NA | ovens | OFL | OFFICE - LARGE | Existing | CZ11 | Red Bluff Area (CZ11) |  |  |  | 1000 sf | 0.0070526 | 0.00076609 | 0.0078187 | ovens/1000 sf | 0 | 0 | 0 | 0 | 0 | 0 | 1625 | 2396.625 | 2396.625 | 0 | 0 | 0 | 0 | 0 | 0 | 1625 | 2396.625 | 2396.625 | 33 | 12 | 12 | 12 | 3 | 0.5 | 13157.5 | 9546.5 | 9546.5 | 185 | 185 | 185 | 0 | 0 | 0 | 1.0458 | 1.0458 | 0.0032638 | 0.00015686 | [7 empty] | None | None | None | None
M-030 | FoodServ - Oven (Gas) | PGE | COM | Gas | COMFoodServ - Oven (Gas) | EE Gas Oven | Standard Gas Oven | Standard Gas Oven | FoodServ | Cooking | Cook_equip | Oven |  | 1 | 0 | 0 | 0.7 |  | NA | 1 | NA | ovens | OFL | OFFICE - LARGE | New | CZ12 | Sacramento Area (CZ12) |  |  |  | 1000 sf | 0.0070526 | 0.00076609 | 0.0078187 | ovens/1000 sf | 0 | 0 | 0 | 0 | 0 | 0 | 1625 | 2396.625 | 2396.625 | 0 | 0 | 0 | 0 | 0 | 0 | 1625 | 2396.625 | 2396.625 | 33 | 12 | 12 | 12 | 3 | 0.5 | 13157.5 | 9546.5 | 9546.5 | 185 | 185 | 185 | 0 | 0 | 0 | 1.0458 | 1.0458 | 0.0032638 | 0.00015686 | [7 empty] | None | None | None | None
M-030 | FoodServ - Oven (Gas) | PGE | COM | Gas | COMFoodServ - Oven (Gas) | EE Gas Oven | Standard Gas Oven | Standard Gas Oven | FoodServ | Cooking | Cook_equip | Oven |  | 1 | 0 | 0 | 0.7 |  | NA | 1 | NA | ovens | OFL | OFFICE - LARGE | Existing | CZ12 | Sacramento Area (CZ12) |  |  |  | 1000 sf | 0.0070526 | 0.00076609 | 0.0078187 | ovens/1000 sf | 0 | 0 | 0 | 0 | 0 | 0 | 1625 | 2396.625 | 2396.625 | 0 | 0 | 0 | 0 | 0 | 0 | 1625 | 2396.625 | 2396.625 | 33 | 12 | 12 | 12 | 3 | 0.5 | 13157.5 | 9546.5 | 9546.5 | 185 | 185 | 185 | 0 | 0 | 0 | 1.0458 | 1.0458 | 0.0032638 | 0.00015686 | [7 empty] | None | None | None | None
M-030 | FoodServ - Oven (Gas) | PGE | COM | Gas | COMFoodServ - Oven (Gas) | EE Gas Oven | Standard Gas Oven | Standard Gas Oven | FoodServ | Cooking | Cook_equip | Oven |  | 1 | 0 | 0 | 0.7 |  | NA | 1 | NA | ovens | OFL | OFFICE - LARGE | New | CZ13 | Fresno Area (CZ13) |  |  |  | 1000 sf | 0.0070526 | 0.00076609 | 0.0078187 | ovens/1000 sf | 0 | 0 | 0 | 0 | 0 | 0 | 1625 | 2396.625 | 2396.625 | 0 | 0 | 0 | 0 | 0 | 0 | 1625 | 2396.625 | 2396.625 | 33 | 12 | 12 | 12 | 3 | 0.5 | 13157.5 | 9546.5 | 9546.5 | 185 | 185 | 185 | 0 | 0 | 0 | 1.0458 | 1.0458 | 0.0032638 | 0.00015686 | [7 empty] | None | None | None | None
M-030 | FoodServ - Oven (Gas) | PGE | COM | Gas | COMFoodServ - Oven (Gas) | EE Gas Oven | Standard Gas Oven | Standard Gas Oven | FoodServ | Cooking | Cook_equip | Oven |  | 1 | 0 | 0 | 0.7 |  | NA | 1 | NA | ovens | OFL | OFFICE - LARGE | Existing | CZ13 | Fresno Area (CZ13) |  |  |  | 1000 sf | 0.0070526 | 0.00076609 | 0.0078187 | ovens/1000 sf | 0 | 0 | 0 | 0 | 0 | 0 | 1625 | 2396.625 | 2396.625 | 0 | 0 | 0 | 0 | 0 | 0 | 1625 | 2396.625 | 2396.625 | 33 | 12 | 12 | 12 | 3 | 0.5 | 13157.5 | 9546.5 | 9546.5 | 185 | 185 | 185 | 0 | 0 | 0 | 1.0458 | 1.0458 | 0.0032638 | 0.00015686 | [7 empty] | None | None | None | None
M-030 | FoodServ - Oven (Gas) | PGE | COM | Gas | COMFoodServ - Oven (Gas) | EE Gas Oven | Standard Gas Oven | Standard Gas Oven | FoodServ | Cooking | Cook_equip | Oven |  | 1 | 0 | 0 | 0.7 |  | NA | 1 | NA | ovens | OFL | OFFICE - LARGE | New | CZ16 | Mount Shasta Area (CZ16) |  |  |  | 1000 sf | 0.0070526 | 0.00076609 | 0.0078187 | ovens/1000 sf | 0 | 0 | 0 | 0 | 0 | 0 | 1625 | 2396.625 | 2396.625 | 0 | 0 | 0 | 0 | 0 | 0 | 1625 | 2396.625 | 2396.625 | 33 | 12 | 12 | 12 | 3 | 0.5 | 13157.5 | 9546.5 | 9546.5 | 185 | 185 | 185 | 0 | 0 | 0 | 1.0458 | 1.0458 | 0.0032638 | 0.00015686 | [7 empty] | None | None | None | None
M-030 | FoodServ - Oven (Gas) | PGE | COM | Gas | COMFoodServ - Oven (Gas) | EE Gas Oven | Standard Gas Oven | Standard Gas Oven | FoodServ | Cooking | Cook_equip | Oven |  | 1 | 0 | 0 | 0.7 |  | NA | 1 | NA | ovens | OFL | OFFICE - LARGE | Existing | CZ16 | Mount Shasta Area (CZ16) |  |  |  | 1000 sf | 0.0070526 | 0.00076609 | 0.0078187 | ovens/1000 sf | 0 | 0 | 0 | 0 | 0 | 0 | 1625 | 2396.625 | 2396.625 | 0 | 0 | 0 | 0 | 0 | 0 | 1625 | 2396.625 | 2396.625 | 33 | 12 | 12 | 12 | 3 | 0.5 | 13157.5 | 9546.5 | 9546.5 | 185 | 185 | 185 | 0 | 0 | 0 | 1.0458 | 1.0458 | 0.0032638 | 0.00015686 | [7 empty] | None | None | None | None
M-030 | FoodServ - Oven (Gas) | SCG | COM | Gas | COMFoodServ - Oven (Gas) | EE Gas Oven | Standard Gas Oven | Standard Gas Oven | FoodServ | Cooking | Cook_equip | Oven |  | 1 | 0 | 0 | 0.7 |  | NA | 1 | NA | ovens | OFL | OFFICE - LARGE | New | CZ05 | Santa Maria Area (CZ05) |  |  |  | 1000 sf | 0.0045187 | 0.00074394 | 0.0052627 | ovens/1000 sf | 0 | 0 | 0 | 0 | 0 | 0 | 1625 | 2396.625 | 2396.625 | 0 | 0 | 0 | 0 | 0 | 0 | 1625 | 2396.625 | 2396.625 | 33 | 12 | 12 | 12 | 3 | 0.5 | 13157.5 | 9546.5 | 9546.5 | 185 | 185 | 185 | 0 | 0 | 0 | 1.0458 | 1.0458 | 0.0020534 | 0.000249 | [7 empty] | None | None | None | None
M-030 | FoodServ - Oven (Gas) | SCG | COM | Gas | COMFoodServ - Oven (Gas) | EE Gas Oven | Standard Gas Oven | Standard Gas Oven | FoodServ | Cooking | Cook_equip | Oven |  | 1 | 0 | 0 | 0.7 |  | NA | 1 | NA | ovens | OFL | OFFICE - LARGE | Existing | CZ05 | Santa Maria Area (CZ05) |  |  |  | 1000 sf | 0.0045187 | 0.00074394 | 0.0052627 | ovens/1000 sf | 0 | 0 | 0 | 0 | 0 | 0 | 1625 | 2396.625 | 2396.625 | 0 | 0 | 0 | 0 | 0 | 0 | 1625 | 2396.625 | 2396.625 | 33 | 12 | 12 | 12 | 3 | 0.5 | 13157.5 | 9546.5 | 9546.5 | 185 | 185 | 185 | 0 | 0 | 0 | 1.0458 | 1.0458 | 0.0020534 | 0.000249 | [7 empty] | None | None | None | None
M-030 | FoodServ - Oven (Gas) | SCG | COM | Gas | COMFoodServ - Oven (Gas) | EE Gas Oven | Standard Gas Oven | Standard Gas Oven | FoodServ | Cooking | Cook_equip | Oven |  | 1 | 0 | 0 | 0.7 |  | NA | 1 | NA | ovens | OFL | OFFICE - LARGE | New | CZ06 | Los Angeles Area (CZ06) |  |  |  | 1000 sf | 0.0045187 | 0.00074394 | 0.0052627 | ovens/1000 sf | 0 | 0 | 0 | 0 | 0 | 0 | 1625 | 2396.625 | 2396.625 | 0 | 0 | 0 | 0 | 0 | 0 | 1625 | 2396.625 | 2396.625 | 33 | 12 | 12 | 12 | 3 | 0.5 | 13157.5 | 9546.5 | 9546.5 | 185 | 185 | 185 | 0 | 0 | 0 | 1.0458 | 1.0458 | 0.0020534 | 0.000249 | [7 empty] | None | None | None | None
M-030 | FoodServ - Oven (Gas) | SCG | COM | Gas | COMFoodServ - Oven (Gas) | EE Gas Oven | Standard Gas Oven | Standard Gas Oven | FoodServ | Cooking | Cook_equip | Oven |  | 1 | 0 | 0 | 0.7 |  | NA | 1 | NA | ovens | OFL | OFFICE - LARGE | Existing | CZ06 | Los Angeles Area (CZ06) |  |  |  | 1000 sf | 0.0045187 | 0.00074394 | 0.0052627 | ovens/1000 sf | 0 | 0 | 0 | 0 | 0 | 0 | 1625 | 2396.625 | 2396.625 | 0 | 0 | 0 | 0 | 0 | 0 | 1625 | 2396.625 | 2396.625 | 33 | 12 | 12 | 12 | 3 | 0.5 | 13157.5 | 9546.5 | 9546.5 | 185 | 185 | 185 | 0 | 0 | 0 | 1.0458 | 1.0458 | 0.0020534 | 0.000249 | [7 empty] | None | None | None | None
M-030 | FoodServ - Oven (Gas) | SCG | COM | Gas | COMFoodServ - Oven (Gas) | EE Gas Oven | Standard Gas Oven | Standard Gas Oven | FoodServ | Cooking | Cook_equip | Oven |  | 1 | 0 | 0 | 0.7 |  | NA | 1 | NA | ovens | OFL | OFFICE - LARGE | New | CZ08 | El Toro Area (CZ08) |  |  |  | 1000 sf | 0.0045187 | 0.00074394 | 0.0052627 | ovens/1000 sf | 0 | 0 | 0 | 0 | 0 | 0 | 1625 | 2396.625 | 2396.625 | 0 | 0 | 0 | 0 | 0 | 0 | 1625 | 2396.625 | 2396.625 | 33 | 12 | 12 | 12 | 3 | 0.5 | 13157.5 | 9546.5 | 9546.5 | 185 | 185 | 185 | 0 | 0 | 0 | 1.0458 | 1.0458 | 0.0020534 | 0.000249 | [7 empty] | None | None | None | None
M-030 | FoodServ - Oven (Gas) | SCG | COM | Gas | COMFoodServ - Oven (Gas) | EE Gas Oven | Standard Gas Oven | Standard Gas Oven | FoodServ | Cooking | Cook_equip | Oven |  | 1 | 0 | 0 | 0.7 |  | NA | 1 | NA | ovens | OFL | OFFICE - LARGE | Existing | CZ08 | El Toro Area (CZ08) |  |  |  | 1000 sf | 0.0045187 | 0.00074394 | 0.0052627 | ovens/1000 sf | 0 | 0 | 0 | 0 | 0 | 0 | 1625 | 2396.625 | 2396.625 | 0 | 0 | 0 | 0 | 0 | 0 | 1625 | 2396.625 | 2396.625 | 33 | 12 | 12 | 12 | 3 | 0.5 | 13157.5 | 9546.5 | 9546.5 | 185 | 185 | 185 | 0 | 0 | 0 | 1.0458 | 1.0458 | 0.0020534 | 0.000249 | [7 empty] | None | None | None | None
M-030 | FoodServ - Oven (Gas) | SCG | COM | Gas | COMFoodServ - Oven (Gas) | EE Gas Oven | Standard Gas Oven | Standard Gas Oven | FoodServ | Cooking | Cook_equip | Oven |  | 1 | 0 | 0 | 0.7 |  | NA | 1 | NA | ovens | OFL | OFFICE - LARGE | New | CZ09 | Pasadena Area (CZ09) |  |  |  | 1000 sf | 0.0045187 | 0.00074394 | 0.0052627 | ovens/1000 sf | 0 | 0 | 0 | 0 | 0 | 0 | 1625 | 2396.625 | 2396.625 | 0 | 0 | 0 | 0 | 0 | 0 | 1625 | 2396.625 | 2396.625 | 33 | 12 | 12 | 12 | 3 | 0.5 | 13157.5 | 9546.5 | 9546.5 | 185 | 185 | 185 | 0 | 0 | 0 | 1.0458 | 1.0458 | 0.0020534 | 0.000249 | [7 empty] | None | None | None | None
M-030 | FoodServ - Oven (Gas) | SCG | COM | Gas | COMFoodServ - Oven (Gas) | EE Gas Oven | Standard Gas Oven | Standard Gas Oven | FoodServ | Cooking | Cook_equip | Oven |  | 1 | 0 | 0 | 0.7 |  | NA | 1 | NA | ovens | OFL | OFFICE - LARGE | Existing | CZ09 | Pasadena Area (CZ09) |  |  |  | 1000 sf | 0.0045187 | 0.00074394 | 0.0052627 | ovens/1000 sf | 0 | 0 | 0 | 0 | 0 | 0 | 1625 | 2396.625 | 2396.625 | 0 | 0 | 0 | 0 | 0 | 0 | 1625 | 2396.625 | 2396.625 | 33 | 12 | 12 | 12 | 3 | 0.5 | 13157.5 | 9546.5 | 9546.5 | 185 | 185 | 185 | 0 | 0 | 0 | 1.0458 | 1.0458 | 0.0020534 | 0.000249 | [7 empty] | None | None | None | None
M-030 | FoodServ - Oven (Gas) | SCG | COM | Gas | COMFoodServ - Oven (Gas) | EE Gas Oven | Standard Gas Oven | Standard Gas Oven | FoodServ | Cooking | Cook_equip | Oven |  | 1 | 0 | 0 | 0.7 |  | NA | 1 | NA | ovens | OFL | OFFICE - LARGE | Existing | CZ10 | San Bernardino Area (CZ10) |  |  |  | 1000 sf | 0.0045187 | 0.00074394 | 0.0052627 | ovens/1000 sf | 0 | 0 | 0 | 0 | 0 | 0 | 1625 | 2396.625 | 2396.625 | 0 | 0 | 0 | 0 | 0 | 0 | 1625 | 2396.625 | 2396.625 | 33 | 12 | 12 | 12 | 3 | 0.5 | 13157.5 | 9546.5 | 9546.5 | 185 | 185 | 185 | 0 | 0 | 0 | 1.0458 | 1.0458 | 0.0020534 | 0.000249 | [7 empty] | None | None | None | None
M-030 | FoodServ - Oven (Gas) | SCG | COM | Gas | COMFoodServ - Oven (Gas) | EE Gas Oven | Standard Gas Oven | Standard Gas Oven | FoodServ | Cooking | Cook_equip | Oven |  | 1 | 0 | 0 | 0.7 |  | NA | 1 | NA | ovens | OFL | OFFICE - LARGE | New | CZ10 | San Bernardino Area (CZ10) |  |  |  | 1000 sf | 0.0045187 | 0.00074394 | 0.0052627 | ovens/1000 sf | 0 | 0 | 0 | 0 | 0 | 0 | 1625 | 2396.625 | 2396.625 | 0 | 0 | 0 | 0 | 0 | 0 | 1625 | 2396.625 | 2396.625 | 33 | 12 | 12 | 12 | 3 | 0.5 | 13157.5 | 9546.5 | 9546.5 | 185 | 185 | 185 | 0 | 0 | 0 | 1.0458 | 1.0458 | 0.0020534 | 0.000249 | [7 empty] | None | None | None | None
M-030 | FoodServ - Oven (Gas) | SCG | COM | Gas | COMFoodServ - Oven (Gas) | EE Gas Oven | Standard Gas Oven | Standard Gas Oven | FoodServ | Cooking | Cook_equip | Oven |  | 1 | 0 | 0 | 0.7 |  | NA | 1 | NA | ovens | OFL | OFFICE - LARGE | New | CZ13 | Fresno Area (CZ13) |  |  |  | 1000 sf | 0.0045187 | 0.00074394 | 0.0052627 | ovens/1000 sf | 0 | 0 | 0 | 0 | 0 | 0 | 1625 | 2396.625 | 2396.625 | 0 | 0 | 0 | 0 | 0 | 0 | 1625 | 2396.625 | 2396.625 | 33 | 12 | 12 | 12 | 3 | 0.5 | 13157.5 | 9546.5 | 9546.5 | 185 | 185 | 185 | 0 | 0 | 0 | 1.0458 | 1.0458 | 0.0020534 | 0.000249 | [7 empty] | None | None | None | None
M-030 | FoodServ - Oven (Gas) | SCG | COM | Gas | COMFoodServ - Oven (Gas) | EE Gas Oven | Standard Gas Oven | Standard Gas Oven | FoodServ | Cooking | Cook_equip | Oven |  | 1 | 0 | 0 | 0.7 |  | NA | 1 | NA | ovens | OFL | OFFICE - LARGE | Existing | CZ13 | Fresno Area (CZ13) |  |  |  | 1000 sf | 0.0045187 | 0.00074394 | 0.0052627 | ovens/1000 sf | 0 | 0 | 0 | 0 | 0 | 0 | 1625 | 2396.625 | 2396.625 | 0 | 0 | 0 | 0 | 0 | 0 | 1625 | 2396.625 | 2396.625 | 33 | 12 | 12 | 12 | 3 | 0.5 | 13157.5 | 9546.5 | 9546.5 | 185 | 185 | 185 | 0 | 0 | 0 | 1.0458 | 1.0458 | 0.0020534 | 0.000249 | [7 empty] | None | None | None | None
M-030 | FoodServ - Oven (Gas) | SCG | COM | Gas | COMFoodServ - Oven (Gas) | EE Gas Oven | Standard Gas Oven | Standard Gas Oven | FoodServ | Cooking | Cook_equip | Oven |  | 1 | 0 | 0 | 0.7 |  | NA | 1 | NA | ovens | OFL | OFFICE - LARGE | New | CZ14 | China Lake Area (CZ14) |  |  |  | 1000 sf | 0.0045187 | 0.00074394 | 0.0052627 | ovens/1000 sf | 0 | 0 | 0 | 0 | 0 | 0 | 1625 | 2396.625 | 2396.625 | 0 | 0 | 0 | 0 | 0 | 0 | 1625 | 2396.625 | 2396.625 | 33 | 12 | 12 | 12 | 3 | 0.5 | 13157.5 | 9546.5 | 9546.5 | 185 | 185 | 185 | 0 | 0 | 0 | 1.0458 | 1.0458 | 0.0020534 | 0.000249 | [7 empty] | None | None | None | None
M-030 | FoodServ - Oven (Gas) | SCG | COM | Gas | COMFoodServ - Oven (Gas) | EE Gas Oven | Standard Gas Oven | Standard Gas Oven | FoodServ | Cooking | Cook_equip | Oven |  | 1 | 0 | 0 | 0.7 |  | NA | 1 | NA | ovens | OFL | OFFICE - LARGE | Existing | CZ14 | China Lake Area (CZ14) |  |  |  | 1000 sf | 0.0045187 | 0.00074394 | 0.0052627 | ovens/1000 sf | 0 | 0 | 0 | 0 | 0 | 0 | 1625 | 2396.625 | 2396.625 | 0 | 0 | 0 | 0 | 0 | 0 | 1625 | 2396.625 | 2396.625 | 33 | 12 | 12 | 12 | 3 | 0.5 | 13157.5 | 9546.5 | 9546.5 | 185 | 185 | 185 | 0 | 0 | 0 | 1.0458 | 1.0458 | 0.0020534 | 0.000249 | [7 empty] | None | None | None | None
M-030 | FoodServ - Oven (Gas) | SCG | COM | Gas | COMFoodServ - Oven (Gas) | EE Gas Oven | Standard Gas Oven | Standard Gas Oven | FoodServ | Cooking | Cook_equip | Oven |  | 1 | 0 | 0 | 0.7 |  | NA | 1 | NA | ovens | OFL | OFFICE - LARGE | New | CZ15 | Blythe Area (CZ15) |  |  |  | 1000 sf | 0.0045187 | 0.00074394 | 0.0052627 | ovens/1000 sf | 0 | 0 | 0 | 0 | 0 | 0 | 1625 | 2396.625 | 2396.625 | 0 | 0 | 0 | 0 | 0 | 0 | 1625 | 2396.625 | 2396.625 | 33 | 12 | 12 | 12 | 3 | 0.5 | 13157.5 | 9546.5 | 9546.5 | 185 | 185 | 185 | 0 | 0 | 0 | 1.0458 | 1.0458 | 0.0020534 | 0.000249 | [7 empty] | None | None | None | None
M-030 | FoodServ - Oven (Gas) | SCG | COM | Gas | COMFoodServ - Oven (Gas) | EE Gas Oven | Standard Gas Oven | Standard Gas Oven | FoodServ | Cooking | Cook_equip | Oven |  | 1 | 0 | 0 | 0.7 |  | NA | 1 | NA | ovens | OFL | OFFICE - LARGE | Existing | CZ15 | Blythe Area (CZ15) |  |  |  | 1000 sf | 0.0045187 | 0.00074394 | 0.0052627 | ovens/1000 sf | 0 | 0 | 0 | 0 | 0 | 0 | 1625 | 2396.625 | 2396.625 | 0 | 0 | 0 | 0 | 0 | 0 | 1625 | 2396.625 | 2396.625 | 33 | 12 | 12 | 12 | 3 | 0.5 | 13157.5 | 9546.5 | 9546.5 | 185 | 185 | 185 | 0 | 0 | 0 | 1.0458 | 1.0458 | 0.0020534 | 0.000249 | [7 empty] | None | None | None | None
M-030 | FoodServ - Oven (Gas) | SCG | COM | Gas | COMFoodServ - Oven (Gas) | EE Gas Oven | Standard Gas Oven | Standard Gas Oven | FoodServ | Cooking | Cook_equip | Oven |  | 1 | 0 | 0 | 0.7 |  | NA | 1 | NA | ovens | OFL | OFFICE - LARGE | New | CZ16 | Mount Shasta Area (CZ16) |  |  |  | 1000 sf | 0.0045187 | 0.00074394 | 0.0052627 | ovens/1000 sf | 0 | 0 | 0 | 0 | 0 | 0 | 1625 | 2396.625 | 2396.625 | 0 | 0 | 0 | 0 | 0 | 0 | 1625 | 2396.625 | 2396.625 | 33 | 12 | 12 | 12 | 3 | 0.5 | 13157.5 | 9546.5 | 9546.5 | 185 | 185 | 185 | 0 | 0 | 0 | 1.0458 | 1.0458 | 0.0020534 | 0.000249 | [7 empty] | None | None | None | None
M-030 | FoodServ - Oven (Gas) | SCG | COM | Gas | COMFoodServ - Oven (Gas) | EE Gas Oven | Standard Gas Oven | Standard Gas Oven | FoodServ | Cooking | Cook_equip | Oven |  | 1 | 0 | 0 | 0.7 |  | NA | 1 | NA | ovens | OFL | OFFICE - LARGE | Existing | CZ16 | Mount Shasta Area (CZ16) |  |  |  | 1000 sf | 0.0045187 | 0.00074394 | 0.0052627 | ovens/1000 sf | 0 | 0 | 0 | 0 | 0 | 0 | 1625 | 2396.625 | 2396.625 | 0 | 0 | 0 | 0 | 0 | 0 | 1625 | 2396.625 | 2396.625 | 33 | 12 | 12 | 12 | 3 | 0.5 | 13157.5 | 9546.5 | 9546.5 | 185 | 185 | 185 | 0 | 0 | 0 | 1.0458 | 1.0458 | 0.0020534 | 0.000249 | [7 empty] | None | None | None | None
M-030 | FoodServ - Oven (Gas) | SDGE | COM | Gas | COMFoodServ - Oven (Gas) | EE Gas Oven | Standard Gas Oven | Standard Gas Oven | FoodServ | Cooking | Cook_equip | Oven |  | 1 | 0 | 0 | 0.7 |  | NA | 1 | NA | ovens | OFL | OFFICE - LARGE | New | CZ06 | Los Angeles Area (CZ06) |  |  |  | 1000 sf | 0.0020785 | 0.00010939 | 0.0021879 | ovens/1000 sf | 0 | 0 | 0 | 0 | 0 | 0 | 1625 | 2396.625 | 2396.625 | 0 | 0 | 0 | 0 | 0 | 0 | 1625 | 2396.625 | 2396.625 | 33 | 12 | 12 | 12 | 3 | 0.5 | 13157.5 | 9546.5 | 9546.5 | 185 | 185 | 185 | 0 | 0 | 0 | 1.0458 | 1.0458 | 0.0021879 | 0 | [7 empty] | None | None | None | None
M-030 | FoodServ - Oven (Gas) | SDGE | COM | Gas | COMFoodServ - Oven (Gas) | EE Gas Oven | Standard Gas Oven | Standard Gas Oven | FoodServ | Cooking | Cook_equip | Oven |  | 1 | 0 | 0 | 0.7 |  | NA | 1 | NA | ovens | OFL | OFFICE - LARGE | Existing | CZ06 | Los Angeles Area (CZ06) |  |  |  | 1000 sf | 0.0020785 | 0.00010939 | 0.0021879 | ovens/1000 sf | 0 | 0 | 0 | 0 | 0 | 0 | 1625 | 2396.625 | 2396.625 | 0 | 0 | 0 | 0 | 0 | 0 | 1625 | 2396.625 | 2396.625 | 33 | 12 | 12 | 12 | 3 | 0.5 | 13157.5 | 9546.5 | 9546.5 | 185 | 185 | 185 | 0 | 0 | 0 | 1.0458 | 1.0458 | 0.0021879 | 0 | [7 empty] | None | None | None | None
M-030 | FoodServ - Oven (Gas) | SDGE | COM | Gas | COMFoodServ - Oven (Gas) | EE Gas Oven | Standard Gas Oven | Standard Gas Oven | FoodServ | Cooking | Cook_equip | Oven |  | 1 | 0 | 0 | 0.7 |  | NA | 1 | NA | ovens | OFL | OFFICE - LARGE | New | CZ07 | San Diego Area (CZ07) |  |  |  | 1000 sf | 0.0020785 | 0.00010939 | 0.0021879 | ovens/1000 sf | 0 | 0 | 0 | 0 | 0 | 0 | 1625 | 2396.625 | 2396.625 | 0 | 0 | 0 | 0 | 0 | 0 | 1625 | 2396.625 | 2396.625 | 33 | 12 | 12 | 12 | 3 | 0.5 | 13157.5 | 9546.5 | 9546.5 | 185 | 185 | 185 | 0 | 0 | 0 | 1.0458 | 1.0458 | 0.0021879 | 0 | [7 empty] | None | None | None | None
M-030 | FoodServ - Oven (Gas) | SDGE | COM | Gas | COMFoodServ - Oven (Gas) | EE Gas Oven | Standard Gas Oven | Standard Gas Oven | FoodServ | Cooking | Cook_equip | Oven |  | 1 | 0 | 0 | 0.7 |  | NA | 1 | NA | ovens | OFL | OFFICE - LARGE | Existing | CZ07 | San Diego Area (CZ07) |  |  |  | 1000 sf | 0.0020785 | 0.00010939 | 0.0021879 | ovens/1000 sf | 0 | 0 | 0 | 0 | 0 | 0 | 1625 | 2396.625 | 2396.625 | 0 | 0 | 0 | 0 | 0 | 0 | 1625 | 2396.625 | 2396.625 | 33 | 12 | 12 | 12 | 3 | 0.5 | 13157.5 | 9546.5 | 9546.5 | 185 | 185 | 185 | 0 | 0 | 0 | 1.0458 | 1.0458 | 0.0021879 | 0 | [7 empty] | None | None | None | None
M-030 | FoodServ - Oven (Gas) | SDGE | COM | Gas | COMFoodServ - Oven (Gas) | EE Gas Oven | Standard Gas Oven | Standard Gas Oven | FoodServ | Cooking | Cook_equip | Oven |  | 1 | 0 | 0 | 0.7 |  | NA | 1 | NA | ovens | OFL | OFFICE - LARGE | New | CZ08 | El Toro Area (CZ08) |  |  |  | 1000 sf | 0.0020785 | 0.00010939 | 0.0021879 | ovens/1000 sf | 0 | 0 | 0 | 0 | 0 | 0 | 1625 | 2396.625 | 2396.625 | 0 | 0 | 0 | 0 | 0 | 0 | 1625 | 2396.625 | 2396.625 | 33 | 12 | 12 | 12 | 3 | 0.5 | 13157.5 | 9546.5 | 9546.5 | 185 | 185 | 185 | 0 | 0 | 0 | 1.0458 | 1.0458 | 0.0021879 | 0 | [7 empty] | None | None | None | None
M-030 | FoodServ - Oven (Gas) | SDGE | COM | Gas | COMFoodServ - Oven (Gas) | EE Gas Oven | Standard Gas Oven | Standard Gas Oven | FoodServ | Cooking | Cook_equip | Oven |  | 1 | 0 | 0 | 0.7 |  | NA | 1 | NA | ovens | OFL | OFFICE - LARGE | Existing | CZ08 | El Toro Area (CZ08) |  |  |  | 1000 sf | 0.0020785 | 0.00010939 | 0.0021879 | ovens/1000 sf | 0 | 0 | 0 | 0 | 0 | 0 | 1625 | 2396.625 | 2396.625 | 0 | 0 | 0 | 0 | 0 | 0 | 1625 | 2396.625 | 2396.625 | 33 | 12 | 12 | 12 | 3 | 0.5 | 13157.5 | 9546.5 | 9546.5 | 185 | 185 | 185 | 0 | 0 | 0 | 1.0458 | 1.0458 | 0.0021879 | 0 | [7 empty] | None | None | None | None
M-030 | FoodServ - Oven (Gas) | SDGE | COM | Gas | COMFoodServ - Oven (Gas) | EE Gas Oven | Standard Gas Oven | Standard Gas Oven | FoodServ | Cooking | Cook_equip | Oven |  | 1 | 0 | 0 | 0.7 |  | NA | 1 | NA | ovens | OFL | OFFICE - LARGE | New | CZ10 | San Bernardino Area (CZ10) |  |  |  | 1000 sf | 0.0020785 | 0.00010939 | 0.0021879 | ovens/1000 sf | 0 | 0 | 0 | 0 | 0 | 0 | 1625 | 2396.625 | 2396.625 | 0 | 0 | 0 | 0 | 0 | 0 | 1625 | 2396.625 | 2396.625 | 33 | 12 | 12 | 12 | 3 | 0.5 | 13157.5 | 9546.5 | 9546.5 | 185 | 185 | 185 | 0 | 0 | 0 | 1.0458 | 1.0458 | 0.0021879 | 0 | [7 empty] | None | None | None | None
M-030 | FoodServ - Oven (Gas) | SDGE | COM | Gas | COMFoodServ - Oven (Gas) | EE Gas Oven | Standard Gas Oven | Standard Gas Oven | FoodServ | Cooking | Cook_equip | Oven |  | 1 | 0 | 0 | 0.7 |  | NA | 1 | NA | ovens | OFL | OFFICE - LARGE | Existing | CZ10 | San Bernardino Area (CZ10) |  |  |  | 1000 sf | 0.0020785 | 0.00010939 | 0.0021879 | ovens/1000 sf | 0 | 0 | 0 | 0 | 0 | 0 | 1625 | 2396.625 | 2396.625 | 0 | 0 | 0 | 0 | 0 | 0 | 1625 | 2396.625 | 2396.625 | 33 | 12 | 12 | 12 | 3 | 0.5 | 13157.5 | 9546.5 | 9546.5 | 185 | 185 | 185 | 0 | 0 | 0 | 1.0458 | 1.0458 | 0.0021879 | 0 | [7 empty] | None | None | None | None
M-030 | FoodServ - Oven (Gas) | SDGE | COM | Gas | COMFoodServ - Oven (Gas) | EE Gas Oven | Standard Gas Oven | Standard Gas Oven | FoodServ | Cooking | Cook_equip | Oven |  | 1 | 0 | 0 | 0.7 |  | NA | 1 | NA | ovens | OFL | OFFICE - LARGE | New | CZ14 | China Lake Area (CZ14) |  |  |  | 1000 sf | 0.0020785 | 0.00010939 | 0.0021879 | ovens/1000 sf | 0 | 0 | 0 | 0 | 0 | 0 | 1625 | 2396.625 | 2396.625 | 0 | 0 | 0 | 0 | 0 | 0 | 1625 | 2396.625 | 2396.625 | 33 | 12 | 12 | 12 | 3 | 0.5 | 13157.5 | 9546.5 | 9546.5 | 185 | 185 | 185 | 0 | 0 | 0 | 1.0458 | 1.0458 | 0.0021879 | 0 | [7 empty] | None | None | None | None
M-030 | FoodServ - Oven (Gas) | SDGE | COM | Gas | COMFoodServ - Oven (Gas) | EE Gas Oven | Standard Gas Oven | Standard Gas Oven | FoodServ | Cooking | Cook_equip | Oven |  | 1 | 0 | 0 | 0.7 |  | NA | 1 | NA | ovens | OFL | OFFICE - LARGE | Existing | CZ14 | China Lake Area (CZ14) |  |  |  | 1000 sf | 0.0020785 | 0.00010939 | 0.0021879 | ovens/1000 sf | 0 | 0 | 0 | 0 | 0 | 0 | 1625 | 2396.625 | 2396.625 | 0 | 0 | 0 | 0 | 0 | 0 | 1625 | 2396.625 | 2396.625 | 33 | 12 | 12 | 12 | 3 | 0.5 | 13157.5 | 9546.5 | 9546.5 | 185 | 185 | 185 | 0 | 0 | 0 | 1.0458 | 1.0458 | 0.0021879 | 0 | [7 empty] | None | None | None | None
M-030 | FoodServ - Oven (Gas) | SDGE | COM | Gas | COMFoodServ - Oven (Gas) | EE Gas Oven | Standard Gas Oven | Standard Gas Oven | FoodServ | Cooking | Cook_equip | Oven |  | 1 | 0 | 0 | 0.7 |  | NA | 1 | NA | ovens | OFL | OFFICE - LARGE | New | CZ15 | Blythe Area (CZ15) |  |  |  | 1000 sf | 0.0020785 | 0.00010939 | 0.0021879 | ovens/1000 sf | 0 | 0 | 0 | 0 | 0 | 0 | 1625 | 2396.625 | 2396.625 | 0 | 0 | 0 | 0 | 0 | 0 | 1625 | 2396.625 | 2396.625 | 33 | 12 | 12 | 12 | 3 | 0.5 | 13157.5 | 9546.5 | 9546.5 | 185 | 185 | 185 | 0 | 0 | 0 | 1.0458 | 1.0458 | 0.0021879 | 0 | [7 empty] | None | None | None | None
M-030 | FoodServ - Oven (Gas) | SDGE | COM | Gas | COMFoodServ - Oven (Gas) | EE Gas Oven | Standard Gas Oven | Standard Gas Oven | FoodServ | Cooking | Cook_equip | Oven |  | 1 | 0 | 0 | 0.7 |  | NA | 1 | NA | ovens | OFL | OFFICE - LARGE | Existing | CZ15 | Blythe Area (CZ15) |  |  |  | 1000 sf | 0.0020785 | 0.00010939 | 0.0021879 | ovens/1000 sf | 0 | 0 | 0 | 0 | 0 | 0 | 1625 | 2396.625 | 2396.625 | 0 | 0 | 0 | 0 | 0 | 0 | 1625 | 2396.625 | 2396.625 | 33 | 12 | 12 | 12 | 3 | 0.5 | 13157.5 | 9546.5 | 9546.5 | 185 | 185 | 185 | 0 | 0 | 0 | 1.0458 | 1.0458 | 0.0021879 | 0 | [7 empty] | None | None | None | None
M-030 | FoodServ - Oven (Gas) | PGE | COM | Gas | COMFoodServ - Oven (Gas) | EE Gas Oven | Standard Gas Oven | Standard Gas Oven | FoodServ | Cooking | Cook_equip | Oven |  | 1 | 0 | 0 | 0.7 |  | NA | 1 | NA | ovens | RFF | RESTAURANT - FAST-FOOD | New | CZ01 | Arcata Area (CZ01) |  |  |  | 1000 sf | 0.14766 | 0.01604 | 0.1637 | ovens/1000 sf | 0 | 0 | 0 | 0 | 0 | 0 | 1625 | 2396.625 | 2396.625 | 0 | 0 | 0 | 0 | 0 | 0 | 1625 | 2396.625 | 2396.625 | 33 | 12 | 12 | 12 | 3 | 0.5 | 13157.5 | 9546.5 | 9546.5 | 185 | 185 | 185 | 0 | 0 | 0 | 1.0458 | 1.0458 | 0.0032638 | 0.00015686 | [7 empty] | None | None | None | None
M-030 | FoodServ - Oven (Gas) | PGE | COM | Gas | COMFoodServ - Oven (Gas) | EE Gas Oven | Standard Gas Oven | Standard Gas Oven | FoodServ | Cooking | Cook_equip | Oven |  | 1 | 0 | 0 | 0.7 |  | NA | 1 | NA | ovens | RFF | RESTAURANT - FAST-FOOD | Existing | CZ01 | Arcata Area (CZ01) |  |  |  | 1000 sf | 0.14766 | 0.01604 | 0.1637 | ovens/1000 sf | 0 | 0 | 0 | 0 | 0 | 0 | 1625 | 2396.625 | 2396.625 | 0 | 0 | 0 | 0 | 0 | 0 | 1625 | 2396.625 | 2396.625 | 33 | 12 | 12 | 12 | 3 | 0.5 | 13157.5 | 9546.5 | 9546.5 | 185 | 185 | 185 | 0 | 0 | 0 | 1.0458 | 1.0458 | 0.0032638 | 0.00015686 | [7 empty] | None | None | None | None
M-030 | FoodServ - Oven (Gas) | PGE | COM | Gas | COMFoodServ - Oven (Gas) | EE Gas Oven | Standard Gas Oven | Standard Gas Oven | FoodServ | Cooking | Cook_equip | Oven |  | 1 | 0 | 0 | 0.7 |  | NA | 1 | NA | ovens | RFF | RESTAURANT - FAST-FOOD | New | CZ02 | Santa Rosa Area (CZ02) |  |  |  | 1000 sf | 0.14766 | 0.01604 | 0.1637 | ovens/1000 sf | 0 | 0 | 0 | 0 | 0 | 0 | 1625 | 2396.625 | 2396.625 | 0 | 0 | 0 | 0 | 0 | 0 | 1625 | 2396.625 | 2396.625 | 33 | 12 | 12 | 12 | 3 | 0.5 | 13157.5 | 9546.5 | 9546.5 | 185 | 185 | 185 | 0 | 0 | 0 | 1.0458 | 1.0458 | 0.0032638 | 0.00015686 | [7 empty] | None | None | None | None
M-030 | FoodServ - Oven (Gas) | PGE | COM | Gas | COMFoodServ - Oven (Gas) | EE Gas Oven | Standard Gas Oven | Standard Gas Oven | FoodServ | Cooking | Cook_equip | Oven |  | 1 | 0 | 0 | 0.7 |  | NA | 1 | NA | ovens | RFF | RESTAURANT - FAST-FOOD | Existing | CZ02 | Santa Rosa Area (CZ02) |  |  |  | 1000 sf | 0.14766 | 0.01604 | 0.1637 | ovens/1000 sf | 0 | 0 | 0 | 0 | 0 | 0 | 1625 | 2396.625 | 2396.625 | 0 | 0 | 0 | 0 | 0 | 0 | 1625 | 2396.625 | 2396.625 | 33 | 12 | 12 | 12 | 3 | 0.5 | 13157.5 | 9546.5 | 9546.5 | 185 | 185 | 185 | 0 | 0 | 0 | 1.0458 | 1.0458 | 0.0032638 | 0.00015686 | [7 empty] | None | None | None | None
M-030 | FoodServ - Oven (Gas) | PGE | COM | Gas | COMFoodServ - Oven (Gas) | EE Gas Oven | Standard Gas Oven | Standard Gas Oven | FoodServ | Cooking | Cook_equip | Oven |  | 1 | 0 | 0 | 0.7 |  | NA | 1 | NA | ovens | RFF | RESTAURANT - FAST-FOOD | New | CZ03 | Oakland Area (CZ03) |  |  |  | 1000 sf | 0.14766 | 0.01604 | 0.1637 | ovens/1000 sf | 0 | 0 | 0 | 0 | 0 | 0 | 1625 | 2396.625 | 2396.625 | 0 | 0 | 0 | 0 | 0 | 0 | 1625 | 2396.625 | 2396.625 | 33 | 12 | 12 | 12 | 3 | 0.5 | 13157.5 | 9546.5 | 9546.5 | 185 | 185 | 185 | 0 | 0 | 0 | 1.0458 | 1.0458 | 0.0032638 | 0.00015686 | [7 empty] | None | None | None | None
M-030 | FoodServ - Oven (Gas) | PGE | COM | Gas | COMFoodServ - Oven (Gas) | EE Gas Oven | Standard Gas Oven | Standard Gas Oven | FoodServ | Cooking | Cook_equip | Oven |  | 1 | 0 | 0 | 0.7 |  | NA | 1 | NA | ovens | RFF | RESTAURANT - FAST-FOOD | Existing | CZ03 | Oakland Area (CZ03) |  |  |  | 1000 sf | 0.14766 | 0.01604 | 0.1637 | ovens/1000 sf | 0 | 0 | 0 | 0 | 0 | 0 | 1625 | 2396.625 | 2396.625 | 0 | 0 | 0 | 0 | 0 | 0 | 1625 | 2396.625 | 2396.625 | 33 | 12 | 12 | 12 | 3 | 0.5 | 13157.5 | 9546.5 | 9546.5 | 185 | 185 | 185 | 0 | 0 | 0 | 1.0458 | 1.0458 | 0.0032638 | 0.00015686 | [7 empty] | None | None | None | None
M-030 | FoodServ - Oven (Gas) | PGE | COM | Gas | COMFoodServ - Oven (Gas) | EE Gas Oven | Standard Gas Oven | Standard Gas Oven | FoodServ | Cooking | Cook_equip | Oven |  | 1 | 0 | 0 | 0.7 |  | NA | 1 | NA | ovens | RFF | RESTAURANT - FAST-FOOD | New | CZ04 | Sunnyvale Area (CZ04) |  |  |  | 1000 sf | 0.14766 | 0.01604 | 0.1637 | ovens/1000 sf | 0 | 0 | 0 | 0 | 0 | 0 | 1625 | 2396.625 | 2396.625 | 0 | 0 | 0 | 0 | 0 | 0 | 1625 | 2396.625 | 2396.625 | 33 | 12 | 12 | 12 | 3 | 0.5 | 13157.5 | 9546.5 | 9546.5 | 185 | 185 | 185 | 0 | 0 | 0 | 1.0458 | 1.0458 | 0.0032638 | 0.00015686 | [7 empty] | None | None | None | None
M-030 | FoodServ - Oven (Gas) | PGE | COM | Gas | COMFoodServ - Oven (Gas) | EE Gas Oven | Standard Gas Oven | Standard Gas Oven | FoodServ | Cooking | Cook_equip | Oven |  | 1 | 0 | 0 | 0.7 |  | NA | 1 | NA | ovens | RFF | RESTAURANT - FAST-FOOD | Existing | CZ04 | Sunnyvale Area (CZ04) |  |  |  | 1000 sf | 0.14766 | 0.01604 | 0.1637 | ovens/1000 sf | 0 | 0 | 0 | 0 | 0 | 0 | 1625 | 2396.625 | 2396.625 | 0 | 0 | 0 | 0 | 0 | 0 | 1625 | 2396.625 | 2396.625 | 33 | 12 | 12 | 12 | 3 | 0.5 | 13157.5 | 9546.5 | 9546.5 | 185 | 185 | 185 | 0 | 0 | 0 | 1.0458 | 1.0458 | 0.0032638 | 0.00015686 | [7 empty] | None | None | None | None
M-030 | FoodServ - Oven (Gas) | PGE | COM | Gas | COMFoodServ - Oven (Gas) | EE Gas Oven | Standard Gas Oven | Standard Gas Oven | FoodServ | Cooking | Cook_equip | Oven |  | 1 | 0 | 0 | 0.7 |  | NA | 1 | NA | ovens | RFF | RESTAURANT - FAST-FOOD | New | CZ05 | Santa Maria Area (CZ05) |  |  |  | 1000 sf | 0.14766 | 0.01604 | 0.1637 | ovens/1000 sf | 0 | 0 | 0 | 0 | 0 | 0 | 1625 | 2396.625 | 2396.625 | 0 | 0 | 0 | 0 | 0 | 0 | 1625 | 2396.625 | 2396.625 | 33 | 12 | 12 | 12 | 3 | 0.5 | 13157.5 | 9546.5 | 9546.5 | 185 | 185 | 185 | 0 | 0 | 0 | 1.0458 | 1.0458 | 0.0032638 | 0.00015686 | [7 empty] | None | None | None | None
M-030 | FoodServ - Oven (Gas) | PGE | COM | Gas | COMFoodServ - Oven (Gas) | EE Gas Oven | Standard Gas Oven | Standard Gas Oven | FoodServ | Cooking | Cook_equip | Oven |  | 1 | 0 | 0 | 0.7 |  | NA | 1 | NA | ovens | RFF | RESTAURANT - FAST-FOOD | Existing | CZ05 | Santa Maria Area (CZ05) |  |  |  | 1000 sf | 0.14766 | 0.01604 | 0.1637 | ovens/1000 sf | 0 | 0 | 0 | 0 | 0 | 0 | 1625 | 2396.625 | 2396.625 | 0 | 0 | 0 | 0 | 0 | 0 | 1625 | 2396.625 | 2396.625 | 33 | 12 | 12 | 12 | 3 | 0.5 | 13157.5 | 9546.5 | 9546.5 | 185 | 185 | 185 | 0 | 0 | 0 | 1.0458 | 1.0458 | 0.0032638 | 0.00015686 | [7 empty] | None | None | None | None
M-030 | FoodServ - Oven (Gas) | PGE | COM | Gas | COMFoodServ - Oven (Gas) | EE Gas Oven | Standard Gas Oven | Standard Gas Oven | FoodServ | Cooking | Cook_equip | Oven |  | 1 | 0 | 0 | 0.7 |  | NA | 1 | NA | ovens | RFF | RESTAURANT - FAST-FOOD | New | CZ11 | Red Bluff Area (CZ11) |  |  |  | 1000 sf | 0.14766 | 0.01604 | 0.1637 | ovens/1000 sf | 0 | 0 | 0 | 0 | 0 | 0 | 1625 | 2396.625 | 2396.625 | 0 | 0 | 0 | 0 | 0 | 0 | 1625 | 2396.625 | 2396.625 | 33 | 12 | 12 | 12 | 3 | 0.5 | 13157.5 | 9546.5 | 9546.5 | 185 | 185 | 185 | 0 | 0 | 0 | 1.0458 | 1.0458 | 0.0032638 | 0.00015686 | [7 empty] | None | None | None | None
M-030 | FoodServ - Oven (Gas) | PGE | COM | Gas | COMFoodServ - Oven (Gas) | EE Gas Oven | Standard Gas Oven | Standard Gas Oven | FoodServ | Cooking | Cook_equip | Oven |  | 1 | 0 | 0 | 0.7 |  | NA | 1 | NA | ovens | RFF | RESTAURANT - FAST-FOOD | Existing | CZ11 | Red Bluff Area (CZ11) |  |  |  | 1000 sf | 0.14766 | 0.01604 | 0.1637 | ovens/1000 sf | 0 | 0 | 0 | 0 | 0 | 0 | 1625 | 2396.625 | 2396.625 | 0 | 0 | 0 | 0 | 0 | 0 | 1625 | 2396.625 | 2396.625 | 33 | 12 | 12 | 12 | 3 | 0.5 | 13157.5 | 9546.5 | 9546.5 | 185 | 185 | 185 | 0 | 0 | 0 | 1.0458 | 1.0458 | 0.0032638 | 0.00015686 | [7 empty] | None | None | None | None
M-030 | FoodServ - Oven (Gas) | PGE | COM | Gas | COMFoodServ - Oven (Gas) | EE Gas Oven | Standard Gas Oven | Standard Gas Oven | FoodServ | Cooking | Cook_equip | Oven |  | 1 | 0 | 0 | 0.7 |  | NA | 1 | NA | ovens | RFF | RESTAURANT - FAST-FOOD | New | CZ12 | Sacramento Area (CZ12) |  |  |  | 1000 sf | 0.14766 | 0.01604 | 0.1637 | ovens/1000 sf | 0 | 0 | 0 | 0 | 0 | 0 | 1625 | 2396.625 | 2396.625 | 0 | 0 | 0 | 0 | 0 | 0 | 1625 | 2396.625 | 2396.625 | 33 | 12 | 12 | 12 | 3 | 0.5 | 13157.5 | 9546.5 | 9546.5 | 185 | 185 | 185 | 0 | 0 | 0 | 1.0458 | 1.0458 | 0.0032638 | 0.00015686 | [7 empty] | None | None | None | None
M-030 | FoodServ - Oven (Gas) | PGE | COM | Gas | COMFoodServ - Oven (Gas) | EE Gas Oven | Standard Gas Oven | Standard Gas Oven | FoodServ | Cooking | Cook_equip | Oven |  | 1 | 0 | 0 | 0.7 |  | NA | 1 | NA | ovens | RFF | RESTAURANT - FAST-FOOD | Existing | CZ12 | Sacramento Area (CZ12) |  |  |  | 1000 sf | 0.14766 | 0.01604 | 0.1637 | ovens/1000 sf | 0 | 0 | 0 | 0 | 0 | 0 | 1625 | 2396.625 | 2396.625 | 0 | 0 | 0 | 0 | 0 | 0 | 1625 | 2396.625 | 2396.625 | 33 | 12 | 12 | 12 | 3 | 0.5 | 13157.5 | 9546.5 | 9546.5 | 185 | 185 | 185 | 0 | 0 | 0 | 1.0458 | 1.0458 | 0.0032638 | 0.00015686 | [7 empty] | None | None | None | None
M-030 | FoodServ - Oven (Gas) | PGE | COM | Gas | COMFoodServ - Oven (Gas) | EE Gas Oven | Standard Gas Oven | Standard Gas Oven | FoodServ | Cooking | Cook_equip | Oven |  | 1 | 0 | 0 | 0.7 |  | NA | 1 | NA | ovens | RFF | RESTAURANT - FAST-FOOD | New | CZ13 | Fresno Area (CZ13) |  |  |  | 1000 sf | 0.14766 | 0.01604 | 0.1637 | ovens/1000 sf | 0 | 0 | 0 | 0 | 0 | 0 | 1625 | 2396.625 | 2396.625 | 0 | 0 | 0 | 0 | 0 | 0 | 1625 | 2396.625 | 2396.625 | 33 | 12 | 12 | 12 | 3 | 0.5 | 13157.5 | 9546.5 | 9546.5 | 185 | 185 | 185 | 0 | 0 | 0 | 1.0458 | 1.0458 | 0.0032638 | 0.00015686 | [7 empty] | None | None | None | None
M-030 | FoodServ - Oven (Gas) | PGE | COM | Gas | COMFoodServ - Oven (Gas) | EE Gas Oven | Standard Gas Oven | Standard Gas Oven | FoodServ | Cooking | Cook_equip | Oven |  | 1 | 0 | 0 | 0.7 |  | NA | 1 | NA | ovens | RFF | RESTAURANT - FAST-FOOD | Existing | CZ13 | Fresno Area (CZ13) |  |  |  | 1000 sf | 0.14766 | 0.01604 | 0.1637 | ovens/1000 sf | 0 | 0 | 0 | 0 | 0 | 0 | 1625 | 2396.625 | 2396.625 | 0 | 0 | 0 | 0 | 0 | 0 | 1625 | 2396.625 | 2396.625 | 33 | 12 | 12 | 12 | 3 | 0.5 | 13157.5 | 9546.5 | 9546.5 | 185 | 185 | 185 | 0 | 0 | 0 | 1.0458 | 1.0458 | 0.0032638 | 0.00015686 | [7 empty] | None | None | None | None
M-030 | FoodServ - Oven (Gas) | PGE | COM | Gas | COMFoodServ - Oven (Gas) | EE Gas Oven | Standard Gas Oven | Standard Gas Oven | FoodServ | Cooking | Cook_equip | Oven |  | 1 | 0 | 0 | 0.7 |  | NA | 1 | NA | ovens | RFF | RESTAURANT - FAST-FOOD | New | CZ16 | Mount Shasta Area (CZ16) |  |  |  | 1000 sf | 0.14766 | 0.01604 | 0.1637 | ovens/1000 sf | 0 | 0 | 0 | 0 | 0 | 0 | 1625 | 2396.625 | 2396.625 | 0 | 0 | 0 | 0 | 0 | 0 | 1625 | 2396.625 | 2396.625 | 33 | 12 | 12 | 12 | 3 | 0.5 | 13157.5 | 9546.5 | 9546.5 | 185 | 185 | 185 | 0 | 0 | 0 | 1.0458 | 1.0458 | 0.0032638 | 0.00015686 | [7 empty] | None | None | None | None
M-030 | FoodServ - Oven (Gas) | PGE | COM | Gas | COMFoodServ - Oven (Gas) | EE Gas Oven | Standard Gas Oven | Standard Gas Oven | FoodServ | Cooking | Cook_equip | Oven |  | 1 | 0 | 0 | 0.7 |  | NA | 1 | NA | ovens | RFF | RESTAURANT - FAST-FOOD | Existing | CZ16 | Mount Shasta Area (CZ16) |  |  |  | 1000 sf | 0.14766 | 0.01604 | 0.1637 | ovens/1000 sf | 0 | 0 | 0 | 0 | 0 | 0 | 1625 | 2396.625 | 2396.625 | 0 | 0 | 0 | 0 | 0 | 0 | 1625 | 2396.625 | 2396.625 | 33 | 12 | 12 | 12 | 3 | 0.5 | 13157.5 | 9546.5 | 9546.5 | 185 | 185 | 185 | 0 | 0 | 0 | 1.0458 | 1.0458 | 0.0032638 | 0.00015686 | [7 empty] | None | None | None | None
M-030 | FoodServ - Oven (Gas) | SCG | COM | Gas | COMFoodServ - Oven (Gas) | EE Gas Oven | Standard Gas Oven | Standard Gas Oven | FoodServ | Cooking | Cook_equip | Oven |  | 1 | 0 | 0 | 0.7 |  | NA | 1 | NA | ovens | RFF | RESTAURANT - FAST-FOOD | New | CZ05 | Santa Maria Area (CZ05) |  |  |  | 1000 sf | 0.09461 | 0.015576 | 0.11019 | ovens/1000 sf | 0 | 0 | 0 | 0 | 0 | 0 | 1625 | 2396.625 | 2396.625 | 0 | 0 | 0 | 0 | 0 | 0 | 1625 | 2396.625 | 2396.625 | 33 | 12 | 12 | 12 | 3 | 0.5 | 13157.5 | 9546.5 | 9546.5 | 185 | 185 | 185 | 0 | 0 | 0 | 1.0458 | 1.0458 | 0.0020534 | 0.000249 | [7 empty] | None | None | None | None
M-030 | FoodServ - Oven (Gas) | SCG | COM | Gas | COMFoodServ - Oven (Gas) | EE Gas Oven | Standard Gas Oven | Standard Gas Oven | FoodServ | Cooking | Cook_equip | Oven |  | 1 | 0 | 0 | 0.7 |  | NA | 1 | NA | ovens | RFF | RESTAURANT - FAST-FOOD | Existing | CZ05 | Santa Maria Area (CZ05) |  |  |  | 1000 sf | 0.09461 | 0.015576 | 0.11019 | ovens/1000 sf | 0 | 0 | 0 | 0 | 0 | 0 | 1625 | 2396.625 | 2396.625 | 0 | 0 | 0 | 0 | 0 | 0 | 1625 | 2396.625 | 2396.625 | 33 | 12 | 12 | 12 | 3 | 0.5 | 13157.5 | 9546.5 | 9546.5 | 185 | 185 | 185 | 0 | 0 | 0 | 1.0458 | 1.0458 | 0.0020534 | 0.000249 | [7 empty] | None | None | None | None
M-030 | FoodServ - Oven (Gas) | SCG | COM | Gas | COMFoodServ - Oven (Gas) | EE Gas Oven | Standard Gas Oven | Standard Gas Oven | FoodServ | Cooking | Cook_equip | Oven |  | 1 | 0 | 0 | 0.7 |  | NA | 1 | NA | ovens | RFF | RESTAURANT - FAST-FOOD | New | CZ06 | Los Angeles Area (CZ06) |  |  |  | 1000 sf | 0.09461 | 0.015576 | 0.11019 | ovens/1000 sf | 0 | 0 | 0 | 0 | 0 | 0 | 1625 | 2396.625 | 2396.625 | 0 | 0 | 0 | 0 | 0 | 0 | 1625 | 2396.625 | 2396.625 | 33 | 12 | 12 | 12 | 3 | 0.5 | 13157.5 | 9546.5 | 9546.5 | 185 | 185 | 185 | 0 | 0 | 0 | 1.0458 | 1.0458 | 0.0020534 | 0.000249 | [7 empty] | None | None | None | None
M-030 | FoodServ - Oven (Gas) | SCG | COM | Gas | COMFoodServ - Oven (Gas) | EE Gas Oven | Standard Gas Oven | Standard Gas Oven | FoodServ | Cooking | Cook_equip | Oven |  | 1 | 0 | 0 | 0.7 |  | NA | 1 | NA | ovens | RFF | RESTAURANT - FAST-FOOD | Existing | CZ06 | Los Angeles Area (CZ06) |  |  |  | 1000 sf | 0.09461 | 0.015576 | 0.11019 | ovens/1000 sf | 0 | 0 | 0 | 0 | 0 | 0 | 1625 | 2396.625 | 2396.625 | 0 | 0 | 0 | 0 | 0 | 0 | 1625 | 2396.625 | 2396.625 | 33 | 12 | 12 | 12 | 3 | 0.5 | 13157.5 | 9546.5 | 9546.5 | 185 | 185 | 185 | 0 | 0 | 0 | 1.0458 | 1.0458 | 0.0020534 | 0.000249 | [7 empty] | None | None | None | None
M-030 | FoodServ - Oven (Gas) | SCG | COM | Gas | COMFoodServ - Oven (Gas) | EE Gas Oven | Standard Gas Oven | Standard Gas Oven | FoodServ | Cooking | Cook_equip | Oven |  | 1 | 0 | 0 | 0.7 |  | NA | 1 | NA | ovens | RFF | RESTAURANT - FAST-FOOD | New | CZ08 | El Toro Area (CZ08) |  |  |  | 1000 sf | 0.09461 | 0.015576 | 0.11019 | ovens/1000 sf | 0 | 0 | 0 | 0 | 0 | 0 | 1625 | 2396.625 | 2396.625 | 0 | 0 | 0 | 0 | 0 | 0 | 1625 | 2396.625 | 2396.625 | 33 | 12 | 12 | 12 | 3 | 0.5 | 13157.5 | 9546.5 | 9546.5 | 185 | 185 | 185 | 0 | 0 | 0 | 1.0458 | 1.0458 | 0.0020534 | 0.000249 | [7 empty] | None | None | None | None
M-030 | FoodServ - Oven (Gas) | SCG | COM | Gas | COMFoodServ - Oven (Gas) | EE Gas Oven | Standard Gas Oven | Standard Gas Oven | FoodServ | Cooking | Cook_equip | Oven |  | 1 | 0 | 0 | 0.7 |  | NA | 1 | NA | ovens | RFF | RESTAURANT - FAST-FOOD | Existing | CZ08 | El Toro Area (CZ08) |  |  |  | 1000 sf | 0.09461 | 0.015576 | 0.11019 | ovens/1000 sf | 0 | 0 | 0 | 0 | 0 | 0 | 1625 | 2396.625 | 2396.625 | 0 | 0 | 0 | 0 | 0 | 0 | 1625 | 2396.625 | 2396.625 | 33 | 12 | 12 | 12 | 3 | 0.5 | 13157.5 | 9546.5 | 9546.5 | 185 | 185 | 185 | 0 | 0 | 0 | 1.0458 | 1.0458 | 0.0020534 | 0.000249 | [7 empty] | None | None | None | None
M-030 | FoodServ - Oven (Gas) | SCG | COM | Gas | COMFoodServ - Oven (Gas) | EE Gas Oven | Standard Gas Oven | Standard Gas Oven | FoodServ | Cooking | Cook_equip | Oven |  | 1 | 0 | 0 | 0.7 |  | NA | 1 | NA | ovens | RFF | RESTAURANT - FAST-FOOD | Existing | CZ09 | Pasadena Area (CZ09) |  |  |  | 1000 sf | 0.09461 | 0.015576 | 0.11019 | ovens/1000 sf | 0 | 0 | 0 | 0 | 0 | 0 | 1625 | 2396.625 | 2396.625 | 0 | 0 | 0 | 0 | 0 | 0 | 1625 | 2396.625 | 2396.625 | 33 | 12 | 12 | 12 | 3 | 0.5 | 13157.5 | 9546.5 | 9546.5 | 185 | 185 | 185 | 0 | 0 | 0 | 1.0458 | 1.0458 | 0.0020534 | 0.000249 | [7 empty] | None | None | None | None
M-030 | FoodServ - Oven (Gas) | SCG | COM | Gas | COMFoodServ - Oven (Gas) | EE Gas Oven | Standard Gas Oven | Standard Gas Oven | FoodServ | Cooking | Cook_equip | Oven |  | 1 | 0 | 0 | 0.7 |  | NA | 1 | NA | ovens | RFF | RESTAURANT - FAST-FOOD | New | CZ09 | Pasadena Area (CZ09) |  |  |  | 1000 sf | 0.09461 | 0.015576 | 0.11019 | ovens/1000 sf | 0 | 0 | 0 | 0 | 0 | 0 | 1625 | 2396.625 | 2396.625 | 0 | 0 | 0 | 0 | 0 | 0 | 1625 | 2396.625 | 2396.625 | 33 | 12 | 12 | 12 | 3 | 0.5 | 13157.5 | 9546.5 | 9546.5 | 185 | 185 | 185 | 0 | 0 | 0 | 1.0458 | 1.0458 | 0.0020534 | 0.000249 | [7 empty] | None | None | None | None
M-030 | FoodServ - Oven (Gas) | SCG | COM | Gas | COMFoodServ - Oven (Gas) | EE Gas Oven | Standard Gas Oven | Standard Gas Oven | FoodServ | Cooking | Cook_equip | Oven |  | 1 | 0 | 0 | 0.7 |  | NA | 1 | NA | ovens | RFF | RESTAURANT - FAST-FOOD | New | CZ10 | San Bernardino Area (CZ10) |  |  |  | 1000 sf | 0.09461 | 0.015576 | 0.11019 | ovens/1000 sf | 0 | 0 | 0 | 0 | 0 | 0 | 1625 | 2396.625 | 2396.625 | 0 | 0 | 0 | 0 | 0 | 0 | 1625 | 2396.625 | 2396.625 | 33 | 12 | 12 | 12 | 3 | 0.5 | 13157.5 | 9546.5 | 9546.5 | 185 | 185 | 185 | 0 | 0 | 0 | 1.0458 | 1.0458 | 0.0020534 | 0.000249 | [7 empty] | None | None | None | None
M-030 | FoodServ - Oven (Gas) | SCG | COM | Gas | COMFoodServ - Oven (Gas) | EE Gas Oven | Standard Gas Oven | Standard Gas Oven | FoodServ | Cooking | Cook_equip | Oven |  | 1 | 0 | 0 | 0.7 |  | NA | 1 | NA | ovens | RFF | RESTAURANT - FAST-FOOD | Existing | CZ10 | San Bernardino Area (CZ10) |  |  |  | 1000 sf | 0.09461 | 0.015576 | 0.11019 | ovens/1000 sf | 0 | 0 | 0 | 0 | 0 | 0 | 1625 | 2396.625 | 2396.625 | 0 | 0 | 0 | 0 | 0 | 0 | 1625 | 2396.625 | 2396.625 | 33 | 12 | 12 | 12 | 3 | 0.5 | 13157.5 | 9546.5 | 9546.5 | 185 | 185 | 185 | 0 | 0 | 0 | 1.0458 | 1.0458 | 0.0020534 | 0.000249 | [7 empty] | None | None | None | None
M-030 | FoodServ - Oven (Gas) | SCG | COM | Gas | COMFoodServ - Oven (Gas) | EE Gas Oven | Standard Gas Oven | Standard Gas Oven | FoodServ | Cooking | Cook_equip | Oven |  | 1 | 0 | 0 | 0.7 |  | NA | 1 | NA | ovens | RFF | RESTAURANT - FAST-FOOD | New | CZ13 | Fresno Area (CZ13) |  |  |  | 1000 sf | 0.09461 | 0.015576 | 0.11019 | ovens/1000 sf | 0 | 0 | 0 | 0 | 0 | 0 | 1625 | 2396.625 | 2396.625 | 0 | 0 | 0 | 0 | 0 | 0 | 1625 | 2396.625 | 2396.625 | 33 | 12 | 12 | 12 | 3 | 0.5 | 13157.5 | 9546.5 | 9546.5 | 185 | 185 | 185 | 0 | 0 | 0 | 1.0458 | 1.0458 | 0.0020534 | 0.000249 | [7 empty] | None | None | None | None
M-030 | FoodServ - Oven (Gas) | SCG | COM | Gas | COMFoodServ - Oven (Gas) | EE Gas Oven | Standard Gas Oven | Standard Gas Oven | FoodServ | Cooking | Cook_equip | Oven |  | 1 | 0 | 0 | 0.7 |  | NA | 1 | NA | ovens | RFF | RESTAURANT - FAST-FOOD | Existing | CZ13 | Fresno Area (CZ13) |  |  |  | 1000 sf | 0.09461 | 0.015576 | 0.11019 | ovens/1000 sf | 0 | 0 | 0 | 0 | 0 | 0 | 1625 | 2396.625 | 2396.625 | 0 | 0 | 0 | 0 | 0 | 0 | 1625 | 2396.625 | 2396.625 | 33 | 12 | 12 | 12 | 3 | 0.5 | 13157.5 | 9546.5 | 9546.5 | 185 | 185 | 185 | 0 | 0 | 0 | 1.0458 | 1.0458 | 0.0020534 | 0.000249 | [7 empty] | None | None | None | None
M-030 | FoodServ - Oven (Gas) | SCG | COM | Gas | COMFoodServ - Oven (Gas) | EE Gas Oven | Standard Gas Oven | Standard Gas Oven | FoodServ | Cooking | Cook_equip | Oven |  | 1 | 0 | 0 | 0.7 |  | NA | 1 | NA | ovens | RFF | RESTAURANT - FAST-FOOD | Existing | CZ14 | China Lake Area (CZ14) |  |  |  | 1000 sf | 0.09461 | 0.015576 | 0.11019 | ovens/1000 sf | 0 | 0 | 0 | 0 | 0 | 0 | 1625 | 2396.625 | 2396.625 | 0 | 0 | 0 | 0 | 0 | 0 | 1625 | 2396.625 | 2396.625 | 33 | 12 | 12 | 12 | 3 | 0.5 | 13157.5 | 9546.5 | 9546.5 | 185 | 185 | 185 | 0 | 0 | 0 | 1.0458 | 1.0458 | 0.0020534 | 0.000249 | [7 empty] | None | None | None | None
M-030 | FoodServ - Oven (Gas) | SCG | COM | Gas | COMFoodServ - Oven (Gas) | EE Gas Oven | Standard Gas Oven | Standard Gas Oven | FoodServ | Cooking | Cook_equip | Oven |  | 1 | 0 | 0 | 0.7 |  | NA | 1 | NA | ovens | RFF | RESTAURANT - FAST-FOOD | New | CZ14 | China Lake Area (CZ14) |  |  |  | 1000 sf | 0.09461 | 0.015576 | 0.11019 | ovens/1000 sf | 0 | 0 | 0 | 0 | 0 | 0 | 1625 | 2396.625 | 2396.625 | 0 | 0 | 0 | 0 | 0 | 0 | 1625 | 2396.625 | 2396.625 | 33 | 12 | 12 | 12 | 3 | 0.5 | 13157.5 | 9546.5 | 9546.5 | 185 | 185 | 185 | 0 | 0 | 0 | 1.0458 | 1.0458 | 0.0020534 | 0.000249 | [7 empty] | None | None | None | None
M-030 | FoodServ - Oven (Gas) | SCG | COM | Gas | COMFoodServ - Oven (Gas) | EE Gas Oven | Standard Gas Oven | Standard Gas Oven | FoodServ | Cooking | Cook_equip | Oven |  | 1 | 0 | 0 | 0.7 |  | NA | 1 | NA | ovens | RFF | RESTAURANT - FAST-FOOD | New | CZ15 | Blythe Area (CZ15) |  |  |  | 1000 sf | 0.09461 | 0.015576 | 0.11019 | ovens/1000 sf | 0 | 0 | 0 | 0 | 0 | 0 | 1625 | 2396.625 | 2396.625 | 0 | 0 | 0 | 0 | 0 | 0 | 1625 | 2396.625 | 2396.625 | 33 | 12 | 12 | 12 | 3 | 0.5 | 13157.5 | 9546.5 | 9546.5 | 185 | 185 | 185 | 0 | 0 | 0 | 1.0458 | 1.0458 | 0.0020534 | 0.000249 | [7 empty] | None | None | None | None
M-030 | FoodServ - Oven (Gas) | SCG | COM | Gas | COMFoodServ - Oven (Gas) | EE Gas Oven | Standard Gas Oven | Standard Gas Oven | FoodServ | Cooking | Cook_equip | Oven |  | 1 | 0 | 0 | 0.7 |  | NA | 1 | NA | ovens | RFF | RESTAURANT - FAST-FOOD | Existing | CZ15 | Blythe Area (CZ15) |  |  |  | 1000 sf | 0.09461 | 0.015576 | 0.11019 | ovens/1000 sf | 0 | 0 | 0 | 0 | 0 | 0 | 1625 | 2396.625 | 2396.625 | 0 | 0 | 0 | 0 | 0 | 0 | 1625 | 2396.625 | 2396.625 | 33 | 12 | 12 | 12 | 3 | 0.5 | 13157.5 | 9546.5 | 9546.5 | 185 | 185 | 185 | 0 | 0 | 0 | 1.0458 | 1.0458 | 0.0020534 | 0.000249 | [7 empty] | None | None | None | None
M-030 | FoodServ - Oven (Gas) | SCG | COM | Gas | COMFoodServ - Oven (Gas) | EE Gas Oven | Standard Gas Oven | Standard Gas Oven | FoodServ | Cooking | Cook_equip | Oven |  | 1 | 0 | 0 | 0.7 |  | NA | 1 | NA | ovens | RFF | RESTAURANT - FAST-FOOD | New | CZ16 | Mount Shasta Area (CZ16) |  |  |  | 1000 sf | 0.09461 | 0.015576 | 0.11019 | ovens/1000 sf | 0 | 0 | 0 | 0 | 0 | 0 | 1625 | 2396.625 | 2396.625 | 0 | 0 | 0 | 0 | 0 | 0 | 1625 | 2396.625 | 2396.625 | 33 | 12 | 12 | 12 | 3 | 0.5 | 13157.5 | 9546.5 | 9546.5 | 185 | 185 | 185 | 0 | 0 | 0 | 1.0458 | 1.0458 | 0.0020534 | 0.000249 | [7 empty] | None | None | None | None
M-030 | FoodServ - Oven (Gas) | SCG | COM | Gas | COMFoodServ - Oven (Gas) | EE Gas Oven | Standard Gas Oven | Standard Gas Oven | FoodServ | Cooking | Cook_equip | Oven |  | 1 | 0 | 0 | 0.7 |  | NA | 1 | NA | ovens | RFF | RESTAURANT - FAST-FOOD | Existing | CZ16 | Mount Shasta Area (CZ16) |  |  |  | 1000 sf | 0.09461 | 0.015576 | 0.11019 | ovens/1000 sf | 0 | 0 | 0 | 0 | 0 | 0 | 1625 | 2396.625 | 2396.625 | 0 | 0 | 0 | 0 | 0 | 0 | 1625 | 2396.625 | 2396.625 | 33 | 12 | 12 | 12 | 3 | 0.5 | 13157.5 | 9546.5 | 9546.5 | 185 | 185 | 185 | 0 | 0 | 0 | 1.0458 | 1.0458 | 0.0020534 | 0.000249 | [7 empty] | None | None | None | None
M-030 | FoodServ - Oven (Gas) | SDGE | COM | Gas | COMFoodServ - Oven (Gas) | EE Gas Oven | Standard Gas Oven | Standard Gas Oven | FoodServ | Cooking | Cook_equip | Oven |  | 1 | 0 | 0 | 0.7 |  | NA | 1 | NA | ovens | RFF | RESTAURANT - FAST-FOOD | New | CZ06 | Los Angeles Area (CZ06) |  |  |  | 1000 sf | 0.16337 | 0.0085984 | 0.17197 | ovens/1000 sf | 0 | 0 | 0 | 0 | 0 | 0 | 1625 | 2396.625 | 2396.625 | 0 | 0 | 0 | 0 | 0 | 0 | 1625 | 2396.625 | 2396.625 | 33 | 12 | 12 | 12 | 3 | 0.5 | 13157.5 | 9546.5 | 9546.5 | 185 | 185 | 185 | 0 | 0 | 0 | 1.0458 | 1.0458 | 0.0021879 | 0 | [7 empty] | None | None | None | None
M-030 | FoodServ - Oven (Gas) | SDGE | COM | Gas | COMFoodServ - Oven (Gas) | EE Gas Oven | Standard Gas Oven | Standard Gas Oven | FoodServ | Cooking | Cook_equip | Oven |  | 1 | 0 | 0 | 0.7 |  | NA | 1 | NA | ovens | RFF | RESTAURANT - FAST-FOOD | Existing | CZ06 | Los Angeles Area (CZ06) |  |  |  | 1000 sf | 0.16337 | 0.0085984 | 0.17197 | ovens/1000 sf | 0 | 0 | 0 | 0 | 0 | 0 | 1625 | 2396.625 | 2396.625 | 0 | 0 | 0 | 0 | 0 | 0 | 1625 | 2396.625 | 2396.625 | 33 | 12 | 12 | 12 | 3 | 0.5 | 13157.5 | 9546.5 | 9546.5 | 185 | 185 | 185 | 0 | 0 | 0 | 1.0458 | 1.0458 | 0.0021879 | 0 | [7 empty] | None | None | None | None
M-030 | FoodServ - Oven (Gas) | SDGE | COM | Gas | COMFoodServ - Oven (Gas) | EE Gas Oven | Standard Gas Oven | Standard Gas Oven | FoodServ | Cooking | Cook_equip | Oven |  | 1 | 0 | 0 | 0.7 |  | NA | 1 | NA | ovens | RFF | RESTAURANT - FAST-FOOD | New | CZ07 | San Diego Area (CZ07) |  |  |  | 1000 sf | 0.16337 | 0.0085984 | 0.17197 | ovens/1000 sf | 0 | 0 | 0 | 0 | 0 | 0 | 1625 | 2396.625 | 2396.625 | 0 | 0 | 0 | 0 | 0 | 0 | 1625 | 2396.625 | 2396.625 | 33 | 12 | 12 | 12 | 3 | 0.5 | 13157.5 | 9546.5 | 9546.5 | 185 | 185 | 185 | 0 | 0 | 0 | 1.0458 | 1.0458 | 0.0021879 | 0 | [7 empty] | None | None | None | None
M-030 | FoodServ - Oven (Gas) | SDGE | COM | Gas | COMFoodServ - Oven (Gas) | EE Gas Oven | Standard Gas Oven | Standard Gas Oven | FoodServ | Cooking | Cook_equip | Oven |  | 1 | 0 | 0 | 0.7 |  | NA | 1 | NA | ovens | RFF | RESTAURANT - FAST-FOOD | Existing | CZ07 | San Diego Area (CZ07) |  |  |  | 1000 sf | 0.16337 | 0.0085984 | 0.17197 | ovens/1000 sf | 0 | 0 | 0 | 0 | 0 | 0 | 1625 | 2396.625 | 2396.625 | 0 | 0 | 0 | 0 | 0 | 0 | 1625 | 2396.625 | 2396.625 | 33 | 12 | 12 | 12 | 3 | 0.5 | 13157.5 | 9546.5 | 9546.5 | 185 | 185 | 185 | 0 | 0 | 0 | 1.0458 | 1.0458 | 0.0021879 | 0 | [7 empty] | None | None | None | None
M-030 | FoodServ - Oven (Gas) | SDGE | COM | Gas | COMFoodServ - Oven (Gas) | EE Gas Oven | Standard Gas Oven | Standard Gas Oven | FoodServ | Cooking | Cook_equip | Oven |  | 1 | 0 | 0 | 0.7 |  | NA | 1 | NA | ovens | RFF | RESTAURANT - FAST-FOOD | New | CZ08 | El Toro Area (CZ08) |  |  |  | 1000 sf | 0.16337 | 0.0085984 | 0.17197 | ovens/1000 sf | 0 | 0 | 0 | 0 | 0 | 0 | 1625 | 2396.625 | 2396.625 | 0 | 0 | 0 | 0 | 0 | 0 | 1625 | 2396.625 | 2396.625 | 33 | 12 | 12 | 12 | 3 | 0.5 | 13157.5 | 9546.5 | 9546.5 | 185 | 185 | 185 | 0 | 0 | 0 | 1.0458 | 1.0458 | 0.0021879 | 0 | [7 empty] | None | None | None | None
M-030 | FoodServ - Oven (Gas) | SDGE | COM | Gas | COMFoodServ - Oven (Gas) | EE Gas Oven | Standard Gas Oven | Standard Gas Oven | FoodServ | Cooking | Cook_equip | Oven |  | 1 | 0 | 0 | 0.7 |  | NA | 1 | NA | ovens | RFF | RESTAURANT - FAST-FOOD | Existing | CZ08 | El Toro Area (CZ08) |  |  |  | 1000 sf | 0.16337 | 0.0085984 | 0.17197 | ovens/1000 sf | 0 | 0 | 0 | 0 | 0 | 0 | 1625 | 2396.625 | 2396.625 | 0 | 0 | 0 | 0 | 0 | 0 | 1625 | 2396.625 | 2396.625 | 33 | 12 | 12 | 12 | 3 | 0.5 | 13157.5 | 9546.5 | 9546.5 | 185 | 185 | 185 | 0 | 0 | 0 | 1.0458 | 1.0458 | 0.0021879 | 0 | [7 empty] | None | None | None | None
M-030 | FoodServ - Oven (Gas) | SDGE | COM | Gas | COMFoodServ - Oven (Gas) | EE Gas Oven | Standard Gas Oven | Standard Gas Oven | FoodServ | Cooking | Cook_equip | Oven |  | 1 | 0 | 0 | 0.7 |  | NA | 1 | NA | ovens | RFF | RESTAURANT - FAST-FOOD | New | CZ10 | San Bernardino Area (CZ10) |  |  |  | 1000 sf | 0.16337 | 0.0085984 | 0.17197 | ovens/1000 sf | 0 | 0 | 0 | 0 | 0 | 0 | 1625 | 2396.625 | 2396.625 | 0 | 0 | 0 | 0 | 0 | 0 | 1625 | 2396.625 | 2396.625 | 33 | 12 | 12 | 12 | 3 | 0.5 | 13157.5 | 9546.5 | 9546.5 | 185 | 185 | 185 | 0 | 0 | 0 | 1.0458 | 1.0458 | 0.0021879 | 0 | [7 empty] | None | None | None | None
M-030 | FoodServ - Oven (Gas) | SDGE | COM | Gas | COMFoodServ - Oven (Gas) | EE Gas Oven | Standard Gas Oven | Standard Gas Oven | FoodServ | Cooking | Cook_equip | Oven |  | 1 | 0 | 0 | 0.7 |  | NA | 1 | NA | ovens | RFF | RESTAURANT - FAST-FOOD | Existing | CZ10 | San Bernardino Area (CZ10) |  |  |  | 1000 sf | 0.16337 | 0.0085984 | 0.17197 | ovens/1000 sf | 0 | 0 | 0 | 0 | 0 | 0 | 1625 | 2396.625 | 2396.625 | 0 | 0 | 0 | 0 | 0 | 0 | 1625 | 2396.625 | 2396.625 | 33 | 12 | 12 | 12 | 3 | 0.5 | 13157.5 | 9546.5 | 9546.5 | 185 | 185 | 185 | 0 | 0 | 0 | 1.0458 | 1.0458 | 0.0021879 | 0 | [7 empty] | None | None | None | None
M-030 | FoodServ - Oven (Gas) | SDGE | COM | Gas | COMFoodServ - Oven (Gas) | EE Gas Oven | Standard Gas Oven | Standard Gas Oven | FoodServ | Cooking | Cook_equip | Oven |  | 1 | 0 | 0 | 0.7 |  | NA | 1 | NA | ovens | RFF | RESTAURANT - FAST-FOOD | New | CZ14 | China Lake Area (CZ14) |  |  |  | 1000 sf | 0.16337 | 0.0085984 | 0.17197 | ovens/1000 sf | 0 | 0 | 0 | 0 | 0 | 0 | 1625 | 2396.625 | 2396.625 | 0 | 0 | 0 | 0 | 0 | 0 | 1625 | 2396.625 | 2396.625 | 33 | 12 | 12 | 12 | 3 | 0.5 | 13157.5 | 9546.5 | 9546.5 | 185 | 185 | 185 | 0 | 0 | 0 | 1.0458 | 1.0458 | 0.0021879 | 0 | [7 empty] | None | None | None | None
M-030 | FoodServ - Oven (Gas) | SDGE | COM | Gas | COMFoodServ - Oven (Gas) | EE Gas Oven | Standard Gas Oven | Standard Gas Oven | FoodServ | Cooking | Cook_equip | Oven |  | 1 | 0 | 0 | 0.7 |  | NA | 1 | NA | ovens | RFF | RESTAURANT - FAST-FOOD | Existing | CZ14 | China Lake Area (CZ14) |  |  |  | 1000 sf | 0.16337 | 0.0085984 | 0.17197 | ovens/1000 sf | 0 | 0 | 0 | 0 | 0 | 0 | 1625 | 2396.625 | 2396.625 | 0 | 0 | 0 | 0 | 0 | 0 | 1625 | 2396.625 | 2396.625 | 33 | 12 | 12 | 12 | 3 | 0.5 | 13157.5 | 9546.5 | 9546.5 | 185 | 185 | 185 | 0 | 0 | 0 | 1.0458 | 1.0458 | 0.0021879 | 0 | [7 empty] | None | None | None | None
M-030 | FoodServ - Oven (Gas) | SDGE | COM | Gas | COMFoodServ - Oven (Gas) | EE Gas Oven | Standard Gas Oven | Standard Gas Oven | FoodServ | Cooking | Cook_equip | Oven |  | 1 | 0 | 0 | 0.7 |  | NA | 1 | NA | ovens | RFF | RESTAURANT - FAST-FOOD | New | CZ15 | Blythe Area (CZ15) |  |  |  | 1000 sf | 0.16337 | 0.0085984 | 0.17197 | ovens/1000 sf | 0 | 0 | 0 | 0 | 0 | 0 | 1625 | 2396.625 | 2396.625 | 0 | 0 | 0 | 0 | 0 | 0 | 1625 | 2396.625 | 2396.625 | 33 | 12 | 12 | 12 | 3 | 0.5 | 13157.5 | 9546.5 | 9546.5 | 185 | 185 | 185 | 0 | 0 | 0 | 1.0458 | 1.0458 | 0.0021879 | 0 | [7 empty] | None | None | None | None
M-030 | FoodServ - Oven (Gas) | SDGE | COM | Gas | COMFoodServ - Oven (Gas) | EE Gas Oven | Standard Gas Oven | Standard Gas Oven | FoodServ | Cooking | Cook_equip | Oven |  | 1 | 0 | 0 | 0.7 |  | NA | 1 | NA | ovens | RFF | RESTAURANT - FAST-FOOD | Existing | CZ15 | Blythe Area (CZ15) |  |  |  | 1000 sf | 0.16337 | 0.0085984 | 0.17197 | ovens/1000 sf | 0 | 0 | 0 | 0 | 0 | 0 | 1625 | 2396.625 | 2396.625 | 0 | 0 | 0 | 0 | 0 | 0 | 1625 | 2396.625 | 2396.625 | 33 | 12 | 12 | 12 | 3 | 0.5 | 13157.5 | 9546.5 | 9546.5 | 185 | 185 | 185 | 0 | 0 | 0 | 1.0458 | 1.0458 | 0.0021879 | 0 | [7 empty] | None | None | None | None
M-030 | FoodServ - Oven (Gas) | PGE | COM | Gas | COMFoodServ - Oven (Gas) | EE Gas Oven | Standard Gas Oven | Standard Gas Oven | FoodServ | Cooking | Cook_equip | Oven |  | 1 | 0 | 0 | 0.7 |  | NA | 1 | NA | ovens | RSD | RESTAURANT - SIT-DOWN | New | CZ01 | Arcata Area (CZ01) |  |  |  | 1000 sf | 0.14766 | 0.01604 | 0.1637 | ovens/1000 sf | 0 | 0 | 0 | 0 | 0 | 0 | 1625 | 2396.625 | 2396.625 | 0 | 0 | 0 | 0 | 0 | 0 | 1625 | 2396.625 | 2396.625 | 33 | 12 | 12 | 12 | 3 | 0.5 | 13157.5 | 9546.5 | 9546.5 | 185 | 185 | 185 | 0 | 0 | 0 | 1.0458 | 1.0458 | 0.0032638 | 0.00015686 | [7 empty] | None | None | None | None
M-030 | FoodServ - Oven (Gas) | PGE | COM | Gas | COMFoodServ - Oven (Gas) | EE Gas Oven | Standard Gas Oven | Standard Gas Oven | FoodServ | Cooking | Cook_equip | Oven |  | 1 | 0 | 0 | 0.7 |  | NA | 1 | NA | ovens | RSD | RESTAURANT - SIT-DOWN | Existing | CZ01 | Arcata Area (CZ01) |  |  |  | 1000 sf | 0.14766 | 0.01604 | 0.1637 | ovens/1000 sf | 0 | 0 | 0 | 0 | 0 | 0 | 1625 | 2396.625 | 2396.625 | 0 | 0 | 0 | 0 | 0 | 0 | 1625 | 2396.625 | 2396.625 | 33 | 12 | 12 | 12 | 3 | 0.5 | 13157.5 | 9546.5 | 9546.5 | 185 | 185 | 185 | 0 | 0 | 0 | 1.0458 | 1.0458 | 0.0032638 | 0.00015686 | [7 empty] | None | None | None | None
M-030 | FoodServ - Oven (Gas) | PGE | COM | Gas | COMFoodServ - Oven (Gas) | EE Gas Oven | Standard Gas Oven | Standard Gas Oven | FoodServ | Cooking | Cook_equip | Oven |  | 1 | 0 | 0 | 0.7 |  | NA | 1 | NA | ovens | RSD | RESTAURANT - SIT-DOWN | New | CZ02 | Santa Rosa Area (CZ02) |  |  |  | 1000 sf | 0.14766 | 0.01604 | 0.1637 | ovens/1000 sf | 0 | 0 | 0 | 0 | 0 | 0 | 1625 | 2396.625 | 2396.625 | 0 | 0 | 0 | 0 | 0 | 0 | 1625 | 2396.625 | 2396.625 | 33 | 12 | 12 | 12 | 3 | 0.5 | 13157.5 | 9546.5 | 9546.5 | 185 | 185 | 185 | 0 | 0 | 0 | 1.0458 | 1.0458 | 0.0032638 | 0.00015686 | [7 empty] | None | None | None | None
M-030 | FoodServ - Oven (Gas) | PGE | COM | Gas | COMFoodServ - Oven (Gas) | EE Gas Oven | Standard Gas Oven | Standard Gas Oven | FoodServ | Cooking | Cook_equip | Oven |  | 1 | 0 | 0 | 0.7 |  | NA | 1 | NA | ovens | RSD | RESTAURANT - SIT-DOWN | Existing | CZ02 | Santa Rosa Area (CZ02) |  |  |  | 1000 sf | 0.14766 | 0.01604 | 0.1637 | ovens/1000 sf | 0 | 0 | 0 | 0 | 0 | 0 | 1625 | 2396.625 | 2396.625 | 0 | 0 | 0 | 0 | 0 | 0 | 1625 | 2396.625 | 2396.625 | 33 | 12 | 12 | 12 | 3 | 0.5 | 13157.5 | 9546.5 | 9546.5 | 185 | 185 | 185 | 0 | 0 | 0 | 1.0458 | 1.0458 | 0.0032638 | 0.00015686 | [7 empty] | None | None | None | None
M-030 | FoodServ - Oven (Gas) | PGE | COM | Gas | COMFoodServ - Oven (Gas) | EE Gas Oven | Standard Gas Oven | Standard Gas Oven | FoodServ | Cooking | Cook_equip | Oven |  | 1 | 0 | 0 | 0.7 |  | NA | 1 | NA | ovens | RSD | RESTAURANT - SIT-DOWN | New | CZ03 | Oakland Area (CZ03) |  |  |  | 1000 sf | 0.14766 | 0.01604 | 0.1637 | ovens/1000 sf | 0 | 0 | 0 | 0 | 0 | 0 | 1625 | 2396.625 | 2396.625 | 0 | 0 | 0 | 0 | 0 | 0 | 1625 | 2396.625 | 2396.625 | 33 | 12 | 12 | 12 | 3 | 0.5 | 13157.5 | 9546.5 | 9546.5 | 185 | 185 | 185 | 0 | 0 | 0 | 1.0458 | 1.0458 | 0.0032638 | 0.00015686 | [7 empty] | None | None | None | None
M-030 | FoodServ - Oven (Gas) | PGE | COM | Gas | COMFoodServ - Oven (Gas) | EE Gas Oven | Standard Gas Oven | Standard Gas Oven | FoodServ | Cooking | Cook_equip | Oven |  | 1 | 0 | 0 | 0.7 |  | NA | 1 | NA | ovens | RSD | RESTAURANT - SIT-DOWN | Existing | CZ03 | Oakland Area (CZ03) |  |  |  | 1000 sf | 0.14766 | 0.01604 | 0.1637 | ovens/1000 sf | 0 | 0 | 0 | 0 | 0 | 0 | 1625 | 2396.625 | 2396.625 | 0 | 0 | 0 | 0 | 0 | 0 | 1625 | 2396.625 | 2396.625 | 33 | 12 | 12 | 12 | 3 | 0.5 | 13157.5 | 9546.5 | 9546.5 | 185 | 185 | 185 | 0 | 0 | 0 | 1.0458 | 1.0458 | 0.0032638 | 0.00015686 | [7 empty] | None | None | None | None
M-030 | FoodServ - Oven (Gas) | PGE | COM | Gas | COMFoodServ - Oven (Gas) | EE Gas Oven | Standard Gas Oven | Standard Gas Oven | FoodServ | Cooking | Cook_equip | Oven |  | 1 | 0 | 0 | 0.7 |  | NA | 1 | NA | ovens | RSD | RESTAURANT - SIT-DOWN | New | CZ04 | Sunnyvale Area (CZ04) |  |  |  | 1000 sf | 0.14766 | 0.01604 | 0.1637 | ovens/1000 sf | 0 | 0 | 0 | 0 | 0 | 0 | 1625 | 2396.625 | 2396.625 | 0 | 0 | 0 | 0 | 0 | 0 | 1625 | 2396.625 | 2396.625 | 33 | 12 | 12 | 12 | 3 | 0.5 | 13157.5 | 9546.5 | 9546.5 | 185 | 185 | 185 | 0 | 0 | 0 | 1.0458 | 1.0458 | 0.0032638 | 0.00015686 | [7 empty] | None | None | None | None
M-030 | FoodServ - Oven (Gas) | PGE | COM | Gas | COMFoodServ - Oven (Gas) | EE Gas Oven | Standard Gas Oven | Standard Gas Oven | FoodServ | Cooking | Cook_equip | Oven |  | 1 | 0 | 0 | 0.7 |  | NA | 1 | NA | ovens | RSD | RESTAURANT - SIT-DOWN | Existing | CZ04 | Sunnyvale Area (CZ04) |  |  |  | 1000 sf | 0.14766 | 0.01604 | 0.1637 | ovens/1000 sf | 0 | 0 | 0 | 0 | 0 | 0 | 1625 | 2396.625 | 2396.625 | 0 | 0 | 0 | 0 | 0 | 0 | 1625 | 2396.625 | 2396.625 | 33 | 12 | 12 | 12 | 3 | 0.5 | 13157.5 | 9546.5 | 9546.5 | 185 | 185 | 185 | 0 | 0 | 0 | 1.0458 | 1.0458 | 0.0032638 | 0.00015686 | [7 empty] | None | None | None | None
M-030 | FoodServ - Oven (Gas) | PGE | COM | Gas | COMFoodServ - Oven (Gas) | EE Gas Oven | Standard Gas Oven | Standard Gas Oven | FoodServ | Cooking | Cook_equip | Oven |  | 1 | 0 | 0 | 0.7 |  | NA | 1 | NA | ovens | RSD | RESTAURANT - SIT-DOWN | New | CZ05 | Santa Maria Area (CZ05) |  |  |  | 1000 sf | 0.14766 | 0.01604 | 0.1637 | ovens/1000 sf | 0 | 0 | 0 | 0 | 0 | 0 | 1625 | 2396.625 | 2396.625 | 0 | 0 | 0 | 0 | 0 | 0 | 1625 | 2396.625 | 2396.625 | 33 | 12 | 12 | 12 | 3 | 0.5 | 13157.5 | 9546.5 | 9546.5 | 185 | 185 | 185 | 0 | 0 | 0 | 1.0458 | 1.0458 | 0.0032638 | 0.00015686 | [7 empty] | None | None | None | None
M-030 | FoodServ - Oven (Gas) | PGE | COM | Gas | COMFoodServ - Oven (Gas) | EE Gas Oven | Standard Gas Oven | Standard Gas Oven | FoodServ | Cooking | Cook_equip | Oven |  | 1 | 0 | 0 | 0.7 |  | NA | 1 | NA | ovens | RSD | RESTAURANT - SIT-DOWN | Existing | CZ05 | Santa Maria Area (CZ05) |  |  |  | 1000 sf | 0.14766 | 0.01604 | 0.1637 | ovens/1000 sf | 0 | 0 | 0 | 0 | 0 | 0 | 1625 | 2396.625 | 2396.625 | 0 | 0 | 0 | 0 | 0 | 0 | 1625 | 2396.625 | 2396.625 | 33 | 12 | 12 | 12 | 3 | 0.5 | 13157.5 | 9546.5 | 9546.5 | 185 | 185 | 185 | 0 | 0 | 0 | 1.0458 | 1.0458 | 0.0032638 | 0.00015686 | [7 empty] | None | None | None | None
M-030 | FoodServ - Oven (Gas) | PGE | COM | Gas | COMFoodServ - Oven (Gas) | EE Gas Oven | Standard Gas Oven | Standard Gas Oven | FoodServ | Cooking | Cook_equip | Oven |  | 1 | 0 | 0 | 0.7 |  | NA | 1 | NA | ovens | RSD | RESTAURANT - SIT-DOWN | New | CZ11 | Red Bluff Area (CZ11) |  |  |  | 1000 sf | 0.14766 | 0.01604 | 0.1637 | ovens/1000 sf | 0 | 0 | 0 | 0 | 0 | 0 | 1625 | 2396.625 | 2396.625 | 0 | 0 | 0 | 0 | 0 | 0 | 1625 | 2396.625 | 2396.625 | 33 | 12 | 12 | 12 | 3 | 0.5 | 13157.5 | 9546.5 | 9546.5 | 185 | 185 | 185 | 0 | 0 | 0 | 1.0458 | 1.0458 | 0.0032638 | 0.00015686 | [7 empty] | None | None | None | None
M-030 | FoodServ - Oven (Gas) | PGE | COM | Gas | COMFoodServ - Oven (Gas) | EE Gas Oven | Standard Gas Oven | Standard Gas Oven | FoodServ | Cooking | Cook_equip | Oven |  | 1 | 0 | 0 | 0.7 |  | NA | 1 | NA | ovens | RSD | RESTAURANT - SIT-DOWN | Existing | CZ11 | Red Bluff Area (CZ11) |  |  |  | 1000 sf | 0.14766 | 0.01604 | 0.1637 | ovens/1000 sf | 0 | 0 | 0 | 0 | 0 | 0 | 1625 | 2396.625 | 2396.625 | 0 | 0 | 0 | 0 | 0 | 0 | 1625 | 2396.625 | 2396.625 | 33 | 12 | 12 | 12 | 3 | 0.5 | 13157.5 | 9546.5 | 9546.5 | 185 | 185 | 185 | 0 | 0 | 0 | 1.0458 | 1.0458 | 0.0032638 | 0.00015686 | [7 empty] | None | None | None | None
M-030 | FoodServ - Oven (Gas) | PGE | COM | Gas | COMFoodServ - Oven (Gas) | EE Gas Oven | Standard Gas Oven | Standard Gas Oven | FoodServ | Cooking | Cook_equip | Oven |  | 1 | 0 | 0 | 0.7 |  | NA | 1 | NA | ovens | RSD | RESTAURANT - SIT-DOWN | New | CZ12 | Sacramento Area (CZ12) |  |  |  | 1000 sf | 0.14766 | 0.01604 | 0.1637 | ovens/1000 sf | 0 | 0 | 0 | 0 | 0 | 0 | 1625 | 2396.625 | 2396.625 | 0 | 0 | 0 | 0 | 0 | 0 | 1625 | 2396.625 | 2396.625 | 33 | 12 | 12 | 12 | 3 | 0.5 | 13157.5 | 9546.5 | 9546.5 | 185 | 185 | 185 | 0 | 0 | 0 | 1.0458 | 1.0458 | 0.0032638 | 0.00015686 | [7 empty] | None | None | None | None
M-030 | FoodServ - Oven (Gas) | PGE | COM | Gas | COMFoodServ - Oven (Gas) | EE Gas Oven | Standard Gas Oven | Standard Gas Oven | FoodServ | Cooking | Cook_equip | Oven |  | 1 | 0 | 0 | 0.7 |  | NA | 1 | NA | ovens | RSD | RESTAURANT - SIT-DOWN | Existing | CZ12 | Sacramento Area (CZ12) |  |  |  | 1000 sf | 0.14766 | 0.01604 | 0.1637 | ovens/1000 sf | 0 | 0 | 0 | 0 | 0 | 0 | 1625 | 2396.625 | 2396.625 | 0 | 0 | 0 | 0 | 0 | 0 | 1625 | 2396.625 | 2396.625 | 33 | 12 | 12 | 12 | 3 | 0.5 | 13157.5 | 9546.5 | 9546.5 | 185 | 185 | 185 | 0 | 0 | 0 | 1.0458 | 1.0458 | 0.0032638 | 0.00015686 | [7 empty] | None | None | None | None
M-030 | FoodServ - Oven (Gas) | PGE | COM | Gas | COMFoodServ - Oven (Gas) | EE Gas Oven | Standard Gas Oven | Standard Gas Oven | FoodServ | Cooking | Cook_equip | Oven |  | 1 | 0 | 0 | 0.7 |  | NA | 1 | NA | ovens | RSD | RESTAURANT - SIT-DOWN | New | CZ13 | Fresno Area (CZ13) |  |  |  | 1000 sf | 0.14766 | 0.01604 | 0.1637 | ovens/1000 sf | 0 | 0 | 0 | 0 | 0 | 0 | 1625 | 2396.625 | 2396.625 | 0 | 0 | 0 | 0 | 0 | 0 | 1625 | 2396.625 | 2396.625 | 33 | 12 | 12 | 12 | 3 | 0.5 | 13157.5 | 9546.5 | 9546.5 | 185 | 185 | 185 | 0 | 0 | 0 | 1.0458 | 1.0458 | 0.0032638 | 0.00015686 | [7 empty] | None | None | None | None
M-030 | FoodServ - Oven (Gas) | PGE | COM | Gas | COMFoodServ - Oven (Gas) | EE Gas Oven | Standard Gas Oven | Standard Gas Oven | FoodServ | Cooking | Cook_equip | Oven |  | 1 | 0 | 0 | 0.7 |  | NA | 1 | NA | ovens | RSD | RESTAURANT - SIT-DOWN | Existing | CZ13 | Fresno Area (CZ13) |  |  |  | 1000 sf | 0.14766 | 0.01604 | 0.1637 | ovens/1000 sf | 0 | 0 | 0 | 0 | 0 | 0 | 1625 | 2396.625 | 2396.625 | 0 | 0 | 0 | 0 | 0 | 0 | 1625 | 2396.625 | 2396.625 | 33 | 12 | 12 | 12 | 3 | 0.5 | 13157.5 | 9546.5 | 9546.5 | 185 | 185 | 185 | 0 | 0 | 0 | 1.0458 | 1.0458 | 0.0032638 | 0.00015686 | [7 empty] | None | None | None | None
M-030 | FoodServ - Oven (Gas) | PGE | COM | Gas | COMFoodServ - Oven (Gas) | EE Gas Oven | Standard Gas Oven | Standard Gas Oven | FoodServ | Cooking | Cook_equip | Oven |  | 1 | 0 | 0 | 0.7 |  | NA | 1 | NA | ovens | RSD | RESTAURANT - SIT-DOWN | New | CZ16 | Mount Shasta Area (CZ16) |  |  |  | 1000 sf | 0.14766 | 0.01604 | 0.1637 | ovens/1000 sf | 0 | 0 | 0 | 0 | 0 | 0 | 1625 | 2396.625 | 2396.625 | 0 | 0 | 0 | 0 | 0 | 0 | 1625 | 2396.625 | 2396.625 | 33 | 12 | 12 | 12 | 3 | 0.5 | 13157.5 | 9546.5 | 9546.5 | 185 | 185 | 185 | 0 | 0 | 0 | 1.0458 | 1.0458 | 0.0032638 | 0.00015686 | [7 empty] | None | None | None | None
M-030 | FoodServ - Oven (Gas) | PGE | COM | Gas | COMFoodServ - Oven (Gas) | EE Gas Oven | Standard Gas Oven | Standard Gas Oven | FoodServ | Cooking | Cook_equip | Oven |  | 1 | 0 | 0 | 0.7 |  | NA | 1 | NA | ovens | RSD | RESTAURANT - SIT-DOWN | Existing | CZ16 | Mount Shasta Area (CZ16) |  |  |  | 1000 sf | 0.14766 | 0.01604 | 0.1637 | ovens/1000 sf | 0 | 0 | 0 | 0 | 0 | 0 | 1625 | 2396.625 | 2396.625 | 0 | 0 | 0 | 0 | 0 | 0 | 1625 | 2396.625 | 2396.625 | 33 | 12 | 12 | 12 | 3 | 0.5 | 13157.5 | 9546.5 | 9546.5 | 185 | 185 | 185 | 0 | 0 | 0 | 1.0458 | 1.0458 | 0.0032638 | 0.00015686 | [7 empty] | None | None | None | None
M-030 | FoodServ - Oven (Gas) | SCG | COM | Gas | COMFoodServ - Oven (Gas) | EE Gas Oven | Standard Gas Oven | Standard Gas Oven | FoodServ | Cooking | Cook_equip | Oven |  | 1 | 0 | 0 | 0.7 |  | NA | 1 | NA | ovens | RSD | RESTAURANT - SIT-DOWN | New | CZ05 | Santa Maria Area (CZ05) |  |  |  | 1000 sf | 0.09461 | 0.015576 | 0.11019 | ovens/1000 sf | 0 | 0 | 0 | 0 | 0 | 0 | 1625 | 2396.625 | 2396.625 | 0 | 0 | 0 | 0 | 0 | 0 | 1625 | 2396.625 | 2396.625 | 33 | 12 | 12 | 12 | 3 | 0.5 | 13157.5 | 9546.5 | 9546.5 | 185 | 185 | 185 | 0 | 0 | 0 | 1.0458 | 1.0458 | 0.0020534 | 0.000249 | [7 empty] | None | None | None | None
M-030 | FoodServ - Oven (Gas) | SCG | COM | Gas | COMFoodServ - Oven (Gas) | EE Gas Oven | Standard Gas Oven | Standard Gas Oven | FoodServ | Cooking | Cook_equip | Oven |  | 1 | 0 | 0 | 0.7 |  | NA | 1 | NA | ovens | RSD | RESTAURANT - SIT-DOWN | Existing | CZ05 | Santa Maria Area (CZ05) |  |  |  | 1000 sf | 0.09461 | 0.015576 | 0.11019 | ovens/1000 sf | 0 | 0 | 0 | 0 | 0 | 0 | 1625 | 2396.625 | 2396.625 | 0 | 0 | 0 | 0 | 0 | 0 | 1625 | 2396.625 | 2396.625 | 33 | 12 | 12 | 12 | 3 | 0.5 | 13157.5 | 9546.5 | 9546.5 | 185 | 185 | 185 | 0 | 0 | 0 | 1.0458 | 1.0458 | 0.0020534 | 0.000249 | [7 empty] | None | None | None | None
M-030 | FoodServ - Oven (Gas) | SCG | COM | Gas | COMFoodServ - Oven (Gas) | EE Gas Oven | Standard Gas Oven | Standard Gas Oven | FoodServ | Cooking | Cook_equip | Oven |  | 1 | 0 | 0 | 0.7 |  | NA | 1 | NA | ovens | RSD | RESTAURANT - SIT-DOWN | New | CZ06 | Los Angeles Area (CZ06) |  |  |  | 1000 sf | 0.09461 | 0.015576 | 0.11019 | ovens/1000 sf | 0 | 0 | 0 | 0 | 0 | 0 | 1625 | 2396.625 | 2396.625 | 0 | 0 | 0 | 0 | 0 | 0 | 1625 | 2396.625 | 2396.625 | 33 | 12 | 12 | 12 | 3 | 0.5 | 13157.5 | 9546.5 | 9546.5 | 185 | 185 | 185 | 0 | 0 | 0 | 1.0458 | 1.0458 | 0.0020534 | 0.000249 | [7 empty] | None | None | None | None
M-030 | FoodServ - Oven (Gas) | SCG | COM | Gas | COMFoodServ - Oven (Gas) | EE Gas Oven | Standard Gas Oven | Standard Gas Oven | FoodServ | Cooking | Cook_equip | Oven |  | 1 | 0 | 0 | 0.7 |  | NA | 1 | NA | ovens | RSD | RESTAURANT - SIT-DOWN | Existing | CZ06 | Los Angeles Area (CZ06) |  |  |  | 1000 sf | 0.09461 | 0.015576 | 0.11019 | ovens/1000 sf | 0 | 0 | 0 | 0 | 0 | 0 | 1625 | 2396.625 | 2396.625 | 0 | 0 | 0 | 0 | 0 | 0 | 1625 | 2396.625 | 2396.625 | 33 | 12 | 12 | 12 | 3 | 0.5 | 13157.5 | 9546.5 | 9546.5 | 185 | 185 | 185 | 0 | 0 | 0 | 1.0458 | 1.0458 | 0.0020534 | 0.000249 | [7 empty] | None | None | None | None
M-030 | FoodServ - Oven (Gas) | SCG | COM | Gas | COMFoodServ - Oven (Gas) | EE Gas Oven | Standard Gas Oven | Standard Gas Oven | FoodServ | Cooking | Cook_equip | Oven |  | 1 | 0 | 0 | 0.7 |  | NA | 1 | NA | ovens | RSD | RESTAURANT - SIT-DOWN | New | CZ08 | El Toro Area (CZ08) |  |  |  | 1000 sf | 0.09461 | 0.015576 | 0.11019 | ovens/1000 sf | 0 | 0 | 0 | 0 | 0 | 0 | 1625 | 2396.625 | 2396.625 | 0 | 0 | 0 | 0 | 0 | 0 | 1625 | 2396.625 | 2396.625 | 33 | 12 | 12 | 12 | 3 | 0.5 | 13157.5 | 9546.5 | 9546.5 | 185 | 185 | 185 | 0 | 0 | 0 | 1.0458 | 1.0458 | 0.0020534 | 0.000249 | [7 empty] | None | None | None | None
M-030 | FoodServ - Oven (Gas) | SCG | COM | Gas | COMFoodServ - Oven (Gas) | EE Gas Oven | Standard Gas Oven | Standard Gas Oven | FoodServ | Cooking | Cook_equip | Oven |  | 1 | 0 | 0 | 0.7 |  | NA | 1 | NA | ovens | RSD | RESTAURANT - SIT-DOWN | Existing | CZ08 | El Toro Area (CZ08) |  |  |  | 1000 sf | 0.09461 | 0.015576 | 0.11019 | ovens/1000 sf | 0 | 0 | 0 | 0 | 0 | 0 | 1625 | 2396.625 | 2396.625 | 0 | 0 | 0 | 0 | 0 | 0 | 1625 | 2396.625 | 2396.625 | 33 | 12 | 12 | 12 | 3 | 0.5 | 13157.5 | 9546.5 | 9546.5 | 185 | 185 | 185 | 0 | 0 | 0 | 1.0458 | 1.0458 | 0.0020534 | 0.000249 | [7 empty] | None | None | None | None
M-030 | FoodServ - Oven (Gas) | SCG | COM | Gas | COMFoodServ - Oven (Gas) | EE Gas Oven | Standard Gas Oven | Standard Gas Oven | FoodServ | Cooking | Cook_equip | Oven |  | 1 | 0 | 0 | 0.7 |  | NA | 1 | NA | ovens | RSD | RESTAURANT - SIT-DOWN | Existing | CZ09 | Pasadena Area (CZ09) |  |  |  | 1000 sf | 0.09461 | 0.015576 | 0.11019 | ovens/1000 sf | 0 | 0 | 0 | 0 | 0 | 0 | 1625 | 2396.625 | 2396.625 | 0 | 0 | 0 | 0 | 0 | 0 | 1625 | 2396.625 | 2396.625 | 33 | 12 | 12 | 12 | 3 | 0.5 | 13157.5 | 9546.5 | 9546.5 | 185 | 185 | 185 | 0 | 0 | 0 | 1.0458 | 1.0458 | 0.0020534 | 0.000249 | [7 empty] | None | None | None | None
M-030 | FoodServ - Oven (Gas) | SCG | COM | Gas | COMFoodServ - Oven (Gas) | EE Gas Oven | Standard Gas Oven | Standard Gas Oven | FoodServ | Cooking | Cook_equip | Oven |  | 1 | 0 | 0 | 0.7 |  | NA | 1 | NA | ovens | RSD | RESTAURANT - SIT-DOWN | New | CZ09 | Pasadena Area (CZ09) |  |  |  | 1000 sf | 0.09461 | 0.015576 | 0.11019 | ovens/1000 sf | 0 | 0 | 0 | 0 | 0 | 0 | 1625 | 2396.625 | 2396.625 | 0 | 0 | 0 | 0 | 0 | 0 | 1625 | 2396.625 | 2396.625 | 33 | 12 | 12 | 12 | 3 | 0.5 | 13157.5 | 9546.5 | 9546.5 | 185 | 185 | 185 | 0 | 0 | 0 | 1.0458 | 1.0458 | 0.0020534 | 0.000249 | [7 empty] | None | None | None | None
M-030 | FoodServ - Oven (Gas) | SCG | COM | Gas | COMFoodServ - Oven (Gas) | EE Gas Oven | Standard Gas Oven | Standard Gas Oven | FoodServ | Cooking | Cook_equip | Oven |  | 1 | 0 | 0 | 0.7 |  | NA | 1 | NA | ovens | RSD | RESTAURANT - SIT-DOWN | New | CZ10 | San Bernardino Area (CZ10) |  |  |  | 1000 sf | 0.09461 | 0.015576 | 0.11019 | ovens/1000 sf | 0 | 0 | 0 | 0 | 0 | 0 | 1625 | 2396.625 | 2396.625 | 0 | 0 | 0 | 0 | 0 | 0 | 1625 | 2396.625 | 2396.625 | 33 | 12 | 12 | 12 | 3 | 0.5 | 13157.5 | 9546.5 | 9546.5 | 185 | 185 | 185 | 0 | 0 | 0 | 1.0458 | 1.0458 | 0.0020534 | 0.000249 | [7 empty] | None | None | None | None
M-030 | FoodServ - Oven (Gas) | SCG | COM | Gas | COMFoodServ - Oven (Gas) | EE Gas Oven | Standard Gas Oven | Standard Gas Oven | FoodServ | Cooking | Cook_equip | Oven |  | 1 | 0 | 0 | 0.7 |  | NA | 1 | NA | ovens | RSD | RESTAURANT - SIT-DOWN | Existing | CZ10 | San Bernardino Area (CZ10) |  |  |  | 1000 sf | 0.09461 | 0.015576 | 0.11019 | ovens/1000 sf | 0 | 0 | 0 | 0 | 0 | 0 | 1625 | 2396.625 | 2396.625 | 0 | 0 | 0 | 0 | 0 | 0 | 1625 | 2396.625 | 2396.625 | 33 | 12 | 12 | 12 | 3 | 0.5 | 13157.5 | 9546.5 | 9546.5 | 185 | 185 | 185 | 0 | 0 | 0 | 1.0458 | 1.0458 | 0.0020534 | 0.000249 | [7 empty] | None | None | None | None
M-030 | FoodServ - Oven (Gas) | SCG | COM | Gas | COMFoodServ - Oven (Gas) | EE Gas Oven | Standard Gas Oven | Standard Gas Oven | FoodServ | Cooking | Cook_equip | Oven |  | 1 | 0 | 0 | 0.7 |  | NA | 1 | NA | ovens | RSD | RESTAURANT - SIT-DOWN | New | CZ13 | Fresno Area (CZ13) |  |  |  | 1000 sf | 0.09461 | 0.015576 | 0.11019 | ovens/1000 sf | 0 | 0 | 0 | 0 | 0 | 0 | 1625 | 2396.625 | 2396.625 | 0 | 0 | 0 | 0 | 0 | 0 | 1625 | 2396.625 | 2396.625 | 33 | 12 | 12 | 12 | 3 | 0.5 | 13157.5 | 9546.5 | 9546.5 | 185 | 185 | 185 | 0 | 0 | 0 | 1.0458 | 1.0458 | 0.0020534 | 0.000249 | [7 empty] | None | None | None | None
M-030 | FoodServ - Oven (Gas) | SCG | COM | Gas | COMFoodServ - Oven (Gas) | EE Gas Oven | Standard Gas Oven | Standard Gas Oven | FoodServ | Cooking | Cook_equip | Oven |  | 1 | 0 | 0 | 0.7 |  | NA | 1 | NA | ovens | RSD | RESTAURANT - SIT-DOWN | Existing | CZ13 | Fresno Area (CZ13) |  |  |  | 1000 sf | 0.09461 | 0.015576 | 0.11019 | ovens/1000 sf | 0 | 0 | 0 | 0 | 0 | 0 | 1625 | 2396.625 | 2396.625 | 0 | 0 | 0 | 0 | 0 | 0 | 1625 | 2396.625 | 2396.625 | 33 | 12 | 12 | 12 | 3 | 0.5 | 13157.5 | 9546.5 | 9546.5 | 185 | 185 | 185 | 0 | 0 | 0 | 1.0458 | 1.0458 | 0.0020534 | 0.000249 | [7 empty] | None | None | None | None
M-030 | FoodServ - Oven (Gas) | SCG | COM | Gas | COMFoodServ - Oven (Gas) | EE Gas Oven | Standard Gas Oven | Standard Gas Oven | FoodServ | Cooking | Cook_equip | Oven |  | 1 | 0 | 0 | 0.7 |  | NA | 1 | NA | ovens | RSD | RESTAURANT - SIT-DOWN | Existing | CZ14 | China Lake Area (CZ14) |  |  |  | 1000 sf | 0.09461 | 0.015576 | 0.11019 | ovens/1000 sf | 0 | 0 | 0 | 0 | 0 | 0 | 1625 | 2396.625 | 2396.625 | 0 | 0 | 0 | 0 | 0 | 0 | 1625 | 2396.625 | 2396.625 | 33 | 12 | 12 | 12 | 3 | 0.5 | 13157.5 | 9546.5 | 9546.5 | 185 | 185 | 185 | 0 | 0 | 0 | 1.0458 | 1.0458 | 0.0020534 | 0.000249 | [7 empty] | None | None | None | None
M-030 | FoodServ - Oven (Gas) | SCG | COM | Gas | COMFoodServ - Oven (Gas) | EE Gas Oven | Standard Gas Oven | Standard Gas Oven | FoodServ | Cooking | Cook_equip | Oven |  | 1 | 0 | 0 | 0.7 |  | NA | 1 | NA | ovens | RSD | RESTAURANT - SIT-DOWN | New | CZ14 | China Lake Area (CZ14) |  |  |  | 1000 sf | 0.09461 | 0.015576 | 0.11019 | ovens/1000 sf | 0 | 0 | 0 | 0 | 0 | 0 | 1625 | 2396.625 | 2396.625 | 0 | 0 | 0 | 0 | 0 | 0 | 1625 | 2396.625 | 2396.625 | 33 | 12 | 12 | 12 | 3 | 0.5 | 13157.5 | 9546.5 | 9546.5 | 185 | 185 | 185 | 0 | 0 | 0 | 1.0458 | 1.0458 | 0.0020534 | 0.000249 | [7 empty] | None | None | None | None
M-030 | FoodServ - Oven (Gas) | SCG | COM | Gas | COMFoodServ - Oven (Gas) | EE Gas Oven | Standard Gas Oven | Standard Gas Oven | FoodServ | Cooking | Cook_equip | Oven |  | 1 | 0 | 0 | 0.7 |  | NA | 1 | NA | ovens | RSD | RESTAURANT - SIT-DOWN | New | CZ15 | Blythe Area (CZ15) |  |  |  | 1000 sf | 0.09461 | 0.015576 | 0.11019 | ovens/1000 sf | 0 | 0 | 0 | 0 | 0 | 0 | 1625 | 2396.625 | 2396.625 | 0 | 0 | 0 | 0 | 0 | 0 | 1625 | 2396.625 | 2396.625 | 33 | 12 | 12 | 12 | 3 | 0.5 | 13157.5 | 9546.5 | 9546.5 | 185 | 185 | 185 | 0 | 0 | 0 | 1.0458 | 1.0458 | 0.0020534 | 0.000249 | [7 empty] | None | None | None | None
M-030 | FoodServ - Oven (Gas) | SCG | COM | Gas | COMFoodServ - Oven (Gas) | EE Gas Oven | Standard Gas Oven | Standard Gas Oven | FoodServ | Cooking | Cook_equip | Oven |  | 1 | 0 | 0 | 0.7 |  | NA | 1 | NA | ovens | RSD | RESTAURANT - SIT-DOWN | Existing | CZ15 | Blythe Area (CZ15) |  |  |  | 1000 sf | 0.09461 | 0.015576 | 0.11019 | ovens/1000 sf | 0 | 0 | 0 | 0 | 0 | 0 | 1625 | 2396.625 | 2396.625 | 0 | 0 | 0 | 0 | 0 | 0 | 1625 | 2396.625 | 2396.625 | 33 | 12 | 12 | 12 | 3 | 0.5 | 13157.5 | 9546.5 | 9546.5 | 185 | 185 | 185 | 0 | 0 | 0 | 1.0458 | 1.0458 | 0.0020534 | 0.000249 | [7 empty] | None | None | None | None
M-030 | FoodServ - Oven (Gas) | SCG | COM | Gas | COMFoodServ - Oven (Gas) | EE Gas Oven | Standard Gas Oven | Standard Gas Oven | FoodServ | Cooking | Cook_equip | Oven |  | 1 | 0 | 0 | 0.7 |  | NA | 1 | NA | ovens | RSD | RESTAURANT - SIT-DOWN | New | CZ16 | Mount Shasta Area (CZ16) |  |  |  | 1000 sf | 0.09461 | 0.015576 | 0.11019 | ovens/1000 sf | 0 | 0 | 0 | 0 | 0 | 0 | 1625 | 2396.625 | 2396.625 | 0 | 0 | 0 | 0 | 0 | 0 | 1625 | 2396.625 | 2396.625 | 33 | 12 | 12 | 12 | 3 | 0.5 | 13157.5 | 9546.5 | 9546.5 | 185 | 185 | 185 | 0 | 0 | 0 | 1.0458 | 1.0458 | 0.0020534 | 0.000249 | [7 empty] | None | None | None | None
M-030 | FoodServ - Oven (Gas) | SCG | COM | Gas | COMFoodServ - Oven (Gas) | EE Gas Oven | Standard Gas Oven | Standard Gas Oven | FoodServ | Cooking | Cook_equip | Oven |  | 1 | 0 | 0 | 0.7 |  | NA | 1 | NA | ovens | RSD | RESTAURANT - SIT-DOWN | Existing | CZ16 | Mount Shasta Area (CZ16) |  |  |  | 1000 sf | 0.09461 | 0.015576 | 0.11019 | ovens/1000 sf | 0 | 0 | 0 | 0 | 0 | 0 | 1625 | 2396.625 | 2396.625 | 0 | 0 | 0 | 0 | 0 | 0 | 1625 | 2396.625 | 2396.625 | 33 | 12 | 12 | 12 | 3 | 0.5 | 13157.5 | 9546.5 | 9546.5 | 185 | 185 | 185 | 0 | 0 | 0 | 1.0458 | 1.0458 | 0.0020534 | 0.000249 | [7 empty] | None | None | None | None
M-030 | FoodServ - Oven (Gas) | SDGE | COM | Gas | COMFoodServ - Oven (Gas) | EE Gas Oven | Standard Gas Oven | Standard Gas Oven | FoodServ | Cooking | Cook_equip | Oven |  | 1 | 0 | 0 | 0.7 |  | NA | 1 | NA | ovens | RSD | RESTAURANT - SIT-DOWN | New | CZ06 | Los Angeles Area (CZ06) |  |  |  | 1000 sf | 0.16337 | 0.0085984 | 0.17197 | ovens/1000 sf | 0 | 0 | 0 | 0 | 0 | 0 | 1625 | 2396.625 | 2396.625 | 0 | 0 | 0 | 0 | 0 | 0 | 1625 | 2396.625 | 2396.625 | 33 | 12 | 12 | 12 | 3 | 0.5 | 13157.5 | 9546.5 | 9546.5 | 185 | 185 | 185 | 0 | 0 | 0 | 1.0458 | 1.0458 | 0.0021879 | 0 | [7 empty] | None | None | None | None
M-030 | FoodServ - Oven (Gas) | SDGE | COM | Gas | COMFoodServ - Oven (Gas) | EE Gas Oven | Standard Gas Oven | Standard Gas Oven | FoodServ | Cooking | Cook_equip | Oven |  | 1 | 0 | 0 | 0.7 |  | NA | 1 | NA | ovens | RSD | RESTAURANT - SIT-DOWN | Existing | CZ06 | Los Angeles Area (CZ06) |  |  |  | 1000 sf | 0.16337 | 0.0085984 | 0.17197 | ovens/1000 sf | 0 | 0 | 0 | 0 | 0 | 0 | 1625 | 2396.625 | 2396.625 | 0 | 0 | 0 | 0 | 0 | 0 | 1625 | 2396.625 | 2396.625 | 33 | 12 | 12 | 12 | 3 | 0.5 | 13157.5 | 9546.5 | 9546.5 | 185 | 185 | 185 | 0 | 0 | 0 | 1.0458 | 1.0458 | 0.0021879 | 0 | [7 empty] | None | None | None | None
M-030 | FoodServ - Oven (Gas) | SDGE | COM | Gas | COMFoodServ - Oven (Gas) | EE Gas Oven | Standard Gas Oven | Standard Gas Oven | FoodServ | Cooking | Cook_equip | Oven |  | 1 | 0 | 0 | 0.7 |  | NA | 1 | NA | ovens | RSD | RESTAURANT - SIT-DOWN | New | CZ07 | San Diego Area (CZ07) |  |  |  | 1000 sf | 0.16337 | 0.0085984 | 0.17197 | ovens/1000 sf | 0 | 0 | 0 | 0 | 0 | 0 | 1625 | 2396.625 | 2396.625 | 0 | 0 | 0 | 0 | 0 | 0 | 1625 | 2396.625 | 2396.625 | 33 | 12 | 12 | 12 | 3 | 0.5 | 13157.5 | 9546.5 | 9546.5 | 185 | 185 | 185 | 0 | 0 | 0 | 1.0458 | 1.0458 | 0.0021879 | 0 | [7 empty] | None | None | None | None
M-030 | FoodServ - Oven (Gas) | SDGE | COM | Gas | COMFoodServ - Oven (Gas) | EE Gas Oven | Standard Gas Oven | Standard Gas Oven | FoodServ | Cooking | Cook_equip | Oven |  | 1 | 0 | 0 | 0.7 |  | NA | 1 | NA | ovens | RSD | RESTAURANT - SIT-DOWN | Existing | CZ07 | San Diego Area (CZ07) |  |  |  | 1000 sf | 0.16337 | 0.0085984 | 0.17197 | ovens/1000 sf | 0 | 0 | 0 | 0 | 0 | 0 | 1625 | 2396.625 | 2396.625 | 0 | 0 | 0 | 0 | 0 | 0 | 1625 | 2396.625 | 2396.625 | 33 | 12 | 12 | 12 | 3 | 0.5 | 13157.5 | 9546.5 | 9546.5 | 185 | 185 | 185 | 0 | 0 | 0 | 1.0458 | 1.0458 | 0.0021879 | 0 | [7 empty] | None | None | None | None
M-030 | FoodServ - Oven (Gas) | SDGE | COM | Gas | COMFoodServ - Oven (Gas) | EE Gas Oven | Standard Gas Oven | Standard Gas Oven | FoodServ | Cooking | Cook_equip | Oven |  | 1 | 0 | 0 | 0.7 |  | NA | 1 | NA | ovens | RSD | RESTAURANT - SIT-DOWN | New | CZ08 | El Toro Area (CZ08) |  |  |  | 1000 sf | 0.16337 | 0.0085984 | 0.17197 | ovens/1000 sf | 0 | 0 | 0 | 0 | 0 | 0 | 1625 | 2396.625 | 2396.625 | 0 | 0 | 0 | 0 | 0 | 0 | 1625 | 2396.625 | 2396.625 | 33 | 12 | 12 | 12 | 3 | 0.5 | 13157.5 | 9546.5 | 9546.5 | 185 | 185 | 185 | 0 | 0 | 0 | 1.0458 | 1.0458 | 0.0021879 | 0 | [7 empty] | None | None | None | None
M-030 | FoodServ - Oven (Gas) | SDGE | COM | Gas | COMFoodServ - Oven (Gas) | EE Gas Oven | Standard Gas Oven | Standard Gas Oven | FoodServ | Cooking | Cook_equip | Oven |  | 1 | 0 | 0 | 0.7 |  | NA | 1 | NA | ovens | RSD | RESTAURANT - SIT-DOWN | Existing | CZ08 | El Toro Area (CZ08) |  |  |  | 1000 sf | 0.16337 | 0.0085984 | 0.17197 | ovens/1000 sf | 0 | 0 | 0 | 0 | 0 | 0 | 1625 | 2396.625 | 2396.625 | 0 | 0 | 0 | 0 | 0 | 0 | 1625 | 2396.625 | 2396.625 | 33 | 12 | 12 | 12 | 3 | 0.5 | 13157.5 | 9546.5 | 9546.5 | 185 | 185 | 185 | 0 | 0 | 0 | 1.0458 | 1.0458 | 0.0021879 | 0 | [7 empty] | None | None | None | None
M-030 | FoodServ - Oven (Gas) | SDGE | COM | Gas | COMFoodServ - Oven (Gas) | EE Gas Oven | Standard Gas Oven | Standard Gas Oven | FoodServ | Cooking | Cook_equip | Oven |  | 1 | 0 | 0 | 0.7 |  | NA | 1 | NA | ovens | RSD | RESTAURANT - SIT-DOWN | New | CZ10 | San Bernardino Area (CZ10) |  |  |  | 1000 sf | 0.16337 | 0.0085984 | 0.17197 | ovens/1000 sf | 0 | 0 | 0 | 0 | 0 | 0 | 1625 | 2396.625 | 2396.625 | 0 | 0 | 0 | 0 | 0 | 0 | 1625 | 2396.625 | 2396.625 | 33 | 12 | 12 | 12 | 3 | 0.5 | 13157.5 | 9546.5 | 9546.5 | 185 | 185 | 185 | 0 | 0 | 0 | 1.0458 | 1.0458 | 0.0021879 | 0 | [7 empty] | None | None | None | None
M-030 | FoodServ - Oven (Gas) | SDGE | COM | Gas | COMFoodServ - Oven (Gas) | EE Gas Oven | Standard Gas Oven | Standard Gas Oven | FoodServ | Cooking | Cook_equip | Oven |  | 1 | 0 | 0 | 0.7 |  | NA | 1 | NA | ovens | RSD | RESTAURANT - SIT-DOWN | Existing | CZ10 | San Bernardino Area (CZ10) |  |  |  | 1000 sf | 0.16337 | 0.0085984 | 0.17197 | ovens/1000 sf | 0 | 0 | 0 | 0 | 0 | 0 | 1625 | 2396.625 | 2396.625 | 0 | 0 | 0 | 0 | 0 | 0 | 1625 | 2396.625 | 2396.625 | 33 | 12 | 12 | 12 | 3 | 0.5 | 13157.5 | 9546.5 | 9546.5 | 185 | 185 | 185 | 0 | 0 | 0 | 1.0458 | 1.0458 | 0.0021879 | 0 | [7 empty] | None | None | None | None
M-030 | FoodServ - Oven (Gas) | SDGE | COM | Gas | COMFoodServ - Oven (Gas) | EE Gas Oven | Standard Gas Oven | Standard Gas Oven | FoodServ | Cooking | Cook_equip | Oven |  | 1 | 0 | 0 | 0.7 |  | NA | 1 | NA | ovens | RSD | RESTAURANT - SIT-DOWN | New | CZ14 | China Lake Area (CZ14) |  |  |  | 1000 sf | 0.16337 | 0.0085984 | 0.17197 | ovens/1000 sf | 0 | 0 | 0 | 0 | 0 | 0 | 1625 | 2396.625 | 2396.625 | 0 | 0 | 0 | 0 | 0 | 0 | 1625 | 2396.625 | 2396.625 | 33 | 12 | 12 | 12 | 3 | 0.5 | 13157.5 | 9546.5 | 9546.5 | 185 | 185 | 185 | 0 | 0 | 0 | 1.0458 | 1.0458 | 0.0021879 | 0 | [7 empty] | None | None | None | None
M-030 | FoodServ - Oven (Gas) | SDGE | COM | Gas | COMFoodServ - Oven (Gas) | EE Gas Oven | Standard Gas Oven | Standard Gas Oven | FoodServ | Cooking | Cook_equip | Oven |  | 1 | 0 | 0 | 0.7 |  | NA | 1 | NA | ovens | RSD | RESTAURANT - SIT-DOWN | Existing | CZ14 | China Lake Area (CZ14) |  |  |  | 1000 sf | 0.16337 | 0.0085984 | 0.17197 | ovens/1000 sf | 0 | 0 | 0 | 0 | 0 | 0 | 1625 | 2396.625 | 2396.625 | 0 | 0 | 0 | 0 | 0 | 0 | 1625 | 2396.625 | 2396.625 | 33 | 12 | 12 | 12 | 3 | 0.5 | 13157.5 | 9546.5 | 9546.5 | 185 | 185 | 185 | 0 | 0 | 0 | 1.0458 | 1.0458 | 0.0021879 | 0 | [7 empty] | None | None | None | None
M-030 | FoodServ - Oven (Gas) | SDGE | COM | Gas | COMFoodServ - Oven (Gas) | EE Gas Oven | Standard Gas Oven | Standard Gas Oven | FoodServ | Cooking | Cook_equip | Oven |  | 1 | 0 | 0 | 0.7 |  | NA | 1 | NA | ovens | RSD | RESTAURANT - SIT-DOWN | New | CZ15 | Blythe Area (CZ15) |  |  |  | 1000 sf | 0.16337 | 0.0085984 | 0.17197 | ovens/1000 sf | 0 | 0 | 0 | 0 | 0 | 0 | 1625 | 2396.625 | 2396.625 | 0 | 0 | 0 | 0 | 0 | 0 | 1625 | 2396.625 | 2396.625 | 33 | 12 | 12 | 12 | 3 | 0.5 | 13157.5 | 9546.5 | 9546.5 | 185 | 185 | 185 | 0 | 0 | 0 | 1.0458 | 1.0458 | 0.0021879 | 0 | [7 empty] | None | None | None | None
M-030 | FoodServ - Oven (Gas) | SDGE | COM | Gas | COMFoodServ - Oven (Gas) | EE Gas Oven | Standard Gas Oven | Standard Gas Oven | FoodServ | Cooking | Cook_equip | Oven |  | 1 | 0 | 0 | 0.7 |  | NA | 1 | NA | ovens | RSD | RESTAURANT - SIT-DOWN | Existing | CZ15 | Blythe Area (CZ15) |  |  |  | 1000 sf | 0.16337 | 0.0085984 | 0.17197 | ovens/1000 sf | 0 | 0 | 0 | 0 | 0 | 0 | 1625 | 2396.625 | 2396.625 | 0 | 0 | 0 | 0 | 0 | 0 | 1625 | 2396.625 | 2396.625 | 33 | 12 | 12 | 12 | 3 | 0.5 | 13157.5 | 9546.5 | 9546.5 | 185 | 185 | 185 | 0 | 0 | 0 | 1.0458 | 1.0458 | 0.0021879 | 0 | [7 empty] | None | None | None | None
M-030 | FoodServ - Oven (Gas) | PGE | COM | Gas | COMFoodServ - Oven (Gas) | EE Gas Oven | Standard Gas Oven | Standard Gas Oven | FoodServ | Cooking | Cook_equip | Oven |  | 1 | 0 | 0 | 0.7 |  | NA | 1 | NA | ovens | RT3 | RETAIL - MULTISTORY LARGE | New | CZ01 | Arcata Area (CZ01) |  |  |  | 1000 sf | 0.0052895 | 0.00057457 | 0.005864 | ovens/1000 sf | 0 | 0 | 0 | 0 | 0 | 0 | 1625 | 2396.625 | 2396.625 | 0 | 0 | 0 | 0 | 0 | 0 | 1625 | 2396.625 | 2396.625 | 33 | 12 | 12 | 12 | 3 | 0.5 | 13157.5 | 9546.5 | 9546.5 | 185 | 185 | 185 | 0 | 0 | 0 | 1.0458 | 1.0458 | 0.0032638 | 0.00015686 | [7 empty] | None | None | None | None
M-030 | FoodServ - Oven (Gas) | PGE | COM | Gas | COMFoodServ - Oven (Gas) | EE Gas Oven | Standard Gas Oven | Standard Gas Oven | FoodServ | Cooking | Cook_equip | Oven |  | 1 | 0 | 0 | 0.7 |  | NA | 1 | NA | ovens | RT3 | RETAIL - MULTISTORY LARGE | Existing | CZ01 | Arcata Area (CZ01) |  |  |  | 1000 sf | 0.0052895 | 0.00057457 | 0.005864 | ovens/1000 sf | 0 | 0 | 0 | 0 | 0 | 0 | 1625 | 2396.625 | 2396.625 | 0 | 0 | 0 | 0 | 0 | 0 | 1625 | 2396.625 | 2396.625 | 33 | 12 | 12 | 12 | 3 | 0.5 | 13157.5 | 9546.5 | 9546.5 | 185 | 185 | 185 | 0 | 0 | 0 | 1.0458 | 1.0458 | 0.0032638 | 0.00015686 | [7 empty] | None | None | None | None
M-030 | FoodServ - Oven (Gas) | PGE | COM | Gas | COMFoodServ - Oven (Gas) | EE Gas Oven | Standard Gas Oven | Standard Gas Oven | FoodServ | Cooking | Cook_equip | Oven |  | 1 | 0 | 0 | 0.7 |  | NA | 1 | NA | ovens | RT3 | RETAIL - MULTISTORY LARGE | New | CZ02 | Santa Rosa Area (CZ02) |  |  |  | 1000 sf | 0.0052895 | 0.00057457 | 0.005864 | ovens/1000 sf | 0 | 0 | 0 | 0 | 0 | 0 | 1625 | 2396.625 | 2396.625 | 0 | 0 | 0 | 0 | 0 | 0 | 1625 | 2396.625 | 2396.625 | 33 | 12 | 12 | 12 | 3 | 0.5 | 13157.5 | 9546.5 | 9546.5 | 185 | 185 | 185 | 0 | 0 | 0 | 1.0458 | 1.0458 | 0.0032638 | 0.00015686 | [7 empty] | None | None | None | None
M-030 | FoodServ - Oven (Gas) | PGE | COM | Gas | COMFoodServ - Oven (Gas) | EE Gas Oven | Standard Gas Oven | Standard Gas Oven | FoodServ | Cooking | Cook_equip | Oven |  | 1 | 0 | 0 | 0.7 |  | NA | 1 | NA | ovens | RT3 | RETAIL - MULTISTORY LARGE | Existing | CZ02 | Santa Rosa Area (CZ02) |  |  |  | 1000 sf | 0.0052895 | 0.00057457 | 0.005864 | ovens/1000 sf | 0 | 0 | 0 | 0 | 0 | 0 | 1625 | 2396.625 | 2396.625 | 0 | 0 | 0 | 0 | 0 | 0 | 1625 | 2396.625 | 2396.625 | 33 | 12 | 12 | 12 | 3 | 0.5 | 13157.5 | 9546.5 | 9546.5 | 185 | 185 | 185 | 0 | 0 | 0 | 1.0458 | 1.0458 | 0.0032638 | 0.00015686 | [7 empty] | None | None | None | None
M-030 | FoodServ - Oven (Gas) | PGE | COM | Gas | COMFoodServ - Oven (Gas) | EE Gas Oven | Standard Gas Oven | Standard Gas Oven | FoodServ | Cooking | Cook_equip | Oven |  | 1 | 0 | 0 | 0.7 |  | NA | 1 | NA | ovens | RT3 | RETAIL - MULTISTORY LARGE | New | CZ03 | Oakland Area (CZ03) |  |  |  | 1000 sf | 0.0052895 | 0.00057457 | 0.005864 | ovens/1000 sf | 0 | 0 | 0 | 0 | 0 | 0 | 1625 | 2396.625 | 2396.625 | 0 | 0 | 0 | 0 | 0 | 0 | 1625 | 2396.625 | 2396.625 | 33 | 12 | 12 | 12 | 3 | 0.5 | 13157.5 | 9546.5 | 9546.5 | 185 | 185 | 185 | 0 | 0 | 0 | 1.0458 | 1.0458 | 0.0032638 | 0.00015686 | [7 empty] | None | None | None | None
M-030 | FoodServ - Oven (Gas) | PGE | COM | Gas | COMFoodServ - Oven (Gas) | EE Gas Oven | Standard Gas Oven | Standard Gas Oven | FoodServ | Cooking | Cook_equip | Oven |  | 1 | 0 | 0 | 0.7 |  | NA | 1 | NA | ovens | RT3 | RETAIL - MULTISTORY LARGE | Existing | CZ03 | Oakland Area (CZ03) |  |  |  | 1000 sf | 0.0052895 | 0.00057457 | 0.005864 | ovens/1000 sf | 0 | 0 | 0 | 0 | 0 | 0 | 1625 | 2396.625 | 2396.625 | 0 | 0 | 0 | 0 | 0 | 0 | 1625 | 2396.625 | 2396.625 | 33 | 12 | 12 | 12 | 3 | 0.5 | 13157.5 | 9546.5 | 9546.5 | 185 | 185 | 185 | 0 | 0 | 0 | 1.0458 | 1.0458 | 0.0032638 | 0.00015686 | [7 empty] | None | None | None | None
M-030 | FoodServ - Oven (Gas) | PGE | COM | Gas | COMFoodServ - Oven (Gas) | EE Gas Oven | Standard Gas Oven | Standard Gas Oven | FoodServ | Cooking | Cook_equip | Oven |  | 1 | 0 | 0 | 0.7 |  | NA | 1 | NA | ovens | RT3 | RETAIL - MULTISTORY LARGE | New | CZ04 | Sunnyvale Area (CZ04) |  |  |  | 1000 sf | 0.0052895 | 0.00057457 | 0.005864 | ovens/1000 sf | 0 | 0 | 0 | 0 | 0 | 0 | 1625 | 2396.625 | 2396.625 | 0 | 0 | 0 | 0 | 0 | 0 | 1625 | 2396.625 | 2396.625 | 33 | 12 | 12 | 12 | 3 | 0.5 | 13157.5 | 9546.5 | 9546.5 | 185 | 185 | 185 | 0 | 0 | 0 | 1.0458 | 1.0458 | 0.0032638 | 0.00015686 | [7 empty] | None | None | None | None
M-030 | FoodServ - Oven (Gas) | PGE | COM | Gas | COMFoodServ - Oven (Gas) | EE Gas Oven | Standard Gas Oven | Standard Gas Oven | FoodServ | Cooking | Cook_equip | Oven |  | 1 | 0 | 0 | 0.7 |  | NA | 1 | NA | ovens | RT3 | RETAIL - MULTISTORY LARGE | Existing | CZ04 | Sunnyvale Area (CZ04) |  |  |  | 1000 sf | 0.0052895 | 0.00057457 | 0.005864 | ovens/1000 sf | 0 | 0 | 0 | 0 | 0 | 0 | 1625 | 2396.625 | 2396.625 | 0 | 0 | 0 | 0 | 0 | 0 | 1625 | 2396.625 | 2396.625 | 33 | 12 | 12 | 12 | 3 | 0.5 | 13157.5 | 9546.5 | 9546.5 | 185 | 185 | 185 | 0 | 0 | 0 | 1.0458 | 1.0458 | 0.0032638 | 0.00015686 | [7 empty] | None | None | None | None
M-030 | FoodServ - Oven (Gas) | PGE | COM | Gas | COMFoodServ - Oven (Gas) | EE Gas Oven | Standard Gas Oven | Standard Gas Oven | FoodServ | Cooking | Cook_equip | Oven |  | 1 | 0 | 0 | 0.7 |  | NA | 1 | NA | ovens | RT3 | RETAIL - MULTISTORY LARGE | New | CZ05 | Santa Maria Area (CZ05) |  |  |  | 1000 sf | 0.0052895 | 0.00057457 | 0.005864 | ovens/1000 sf | 0 | 0 | 0 | 0 | 0 | 0 | 1625 | 2396.625 | 2396.625 | 0 | 0 | 0 | 0 | 0 | 0 | 1625 | 2396.625 | 2396.625 | 33 | 12 | 12 | 12 | 3 | 0.5 | 13157.5 | 9546.5 | 9546.5 | 185 | 185 | 185 | 0 | 0 | 0 | 1.0458 | 1.0458 | 0.0032638 | 0.00015686 | [7 empty] | None | None | None | None
M-030 | FoodServ - Oven (Gas) | PGE | COM | Gas | COMFoodServ - Oven (Gas) | EE Gas Oven | Standard Gas Oven | Standard Gas Oven | FoodServ | Cooking | Cook_equip | Oven |  | 1 | 0 | 0 | 0.7 |  | NA | 1 | NA | ovens | RT3 | RETAIL - MULTISTORY LARGE | Existing | CZ05 | Santa Maria Area (CZ05) |  |  |  | 1000 sf | 0.0052895 | 0.00057457 | 0.005864 | ovens/1000 sf | 0 | 0 | 0 | 0 | 0 | 0 | 1625 | 2396.625 | 2396.625 | 0 | 0 | 0 | 0 | 0 | 0 | 1625 | 2396.625 | 2396.625 | 33 | 12 | 12 | 12 | 3 | 0.5 | 13157.5 | 9546.5 | 9546.5 | 185 | 185 | 185 | 0 | 0 | 0 | 1.0458 | 1.0458 | 0.0032638 | 0.00015686 | [7 empty] | None | None | None | None
M-030 | FoodServ - Oven (Gas) | PGE | COM | Gas | COMFoodServ - Oven (Gas) | EE Gas Oven | Standard Gas Oven | Standard Gas Oven | FoodServ | Cooking | Cook_equip | Oven |  | 1 | 0 | 0 | 0.7 |  | NA | 1 | NA | ovens | RT3 | RETAIL - MULTISTORY LARGE | New | CZ11 | Red Bluff Area (CZ11) |  |  |  | 1000 sf | 0.0052895 | 0.00057457 | 0.005864 | ovens/1000 sf | 0 | 0 | 0 | 0 | 0 | 0 | 1625 | 2396.625 | 2396.625 | 0 | 0 | 0 | 0 | 0 | 0 | 1625 | 2396.625 | 2396.625 | 33 | 12 | 12 | 12 | 3 | 0.5 | 13157.5 | 9546.5 | 9546.5 | 185 | 185 | 185 | 0 | 0 | 0 | 1.0458 | 1.0458 | 0.0032638 | 0.00015686 | [7 empty] | None | None | None | None
M-030 | FoodServ - Oven (Gas) | PGE | COM | Gas | COMFoodServ - Oven (Gas) | EE Gas Oven | Standard Gas Oven | Standard Gas Oven | FoodServ | Cooking | Cook_equip | Oven |  | 1 | 0 | 0 | 0.7 |  | NA | 1 | NA | ovens | RT3 | RETAIL - MULTISTORY LARGE | Existing | CZ11 | Red Bluff Area (CZ11) |  |  |  | 1000 sf | 0.0052895 | 0.00057457 | 0.005864 | ovens/1000 sf | 0 | 0 | 0 | 0 | 0 | 0 | 1625 | 2396.625 | 2396.625 | 0 | 0 | 0 | 0 | 0 | 0 | 1625 | 2396.625 | 2396.625 | 33 | 12 | 12 | 12 | 3 | 0.5 | 13157.5 | 9546.5 | 9546.5 | 185 | 185 | 185 | 0 | 0 | 0 | 1.0458 | 1.0458 | 0.0032638 | 0.00015686 | [7 empty] | None | None | None | None
M-030 | FoodServ - Oven (Gas) | PGE | COM | Gas | COMFoodServ - Oven (Gas) | EE Gas Oven | Standard Gas Oven | Standard Gas Oven | FoodServ | Cooking | Cook_equip | Oven |  | 1 | 0 | 0 | 0.7 |  | NA | 1 | NA | ovens | RT3 | RETAIL - MULTISTORY LARGE | New | CZ12 | Sacramento Area (CZ12) |  |  |  | 1000 sf | 0.0052895 | 0.00057457 | 0.005864 | ovens/1000 sf | 0 | 0 | 0 | 0 | 0 | 0 | 1625 | 2396.625 | 2396.625 | 0 | 0 | 0 | 0 | 0 | 0 | 1625 | 2396.625 | 2396.625 | 33 | 12 | 12 | 12 | 3 | 0.5 | 13157.5 | 9546.5 | 9546.5 | 185 | 185 | 185 | 0 | 0 | 0 | 1.0458 | 1.0458 | 0.0032638 | 0.00015686 | [7 empty] | None | None | None | None
M-030 | FoodServ - Oven (Gas) | PGE | COM | Gas | COMFoodServ - Oven (Gas) | EE Gas Oven | Standard Gas Oven | Standard Gas Oven | FoodServ | Cooking | Cook_equip | Oven |  | 1 | 0 | 0 | 0.7 |  | NA | 1 | NA | ovens | RT3 | RETAIL - MULTISTORY LARGE | Existing | CZ12 | Sacramento Area (CZ12) |  |  |  | 1000 sf | 0.0052895 | 0.00057457 | 0.005864 | ovens/1000 sf | 0 | 0 | 0 | 0 | 0 | 0 | 1625 | 2396.625 | 2396.625 | 0 | 0 | 0 | 0 | 0 | 0 | 1625 | 2396.625 | 2396.625 | 33 | 12 | 12 | 12 | 3 | 0.5 | 13157.5 | 9546.5 | 9546.5 | 185 | 185 | 185 | 0 | 0 | 0 | 1.0458 | 1.0458 | 0.0032638 | 0.00015686 | [7 empty] | None | None | None | None
M-030 | FoodServ - Oven (Gas) | PGE | COM | Gas | COMFoodServ - Oven (Gas) | EE Gas Oven | Standard Gas Oven | Standard Gas Oven | FoodServ | Cooking | Cook_equip | Oven |  | 1 | 0 | 0 | 0.7 |  | NA | 1 | NA | ovens | RT3 | RETAIL - MULTISTORY LARGE | New | CZ13 | Fresno Area (CZ13) |  |  |  | 1000 sf | 0.0052895 | 0.00057457 | 0.005864 | ovens/1000 sf | 0 | 0 | 0 | 0 | 0 | 0 | 1625 | 2396.625 | 2396.625 | 0 | 0 | 0 | 0 | 0 | 0 | 1625 | 2396.625 | 2396.625 | 33 | 12 | 12 | 12 | 3 | 0.5 | 13157.5 | 9546.5 | 9546.5 | 185 | 185 | 185 | 0 | 0 | 0 | 1.0458 | 1.0458 | 0.0032638 | 0.00015686 | [7 empty] | None | None | None | None
M-030 | FoodServ - Oven (Gas) | PGE | COM | Gas | COMFoodServ - Oven (Gas) | EE Gas Oven | Standard Gas Oven | Standard Gas Oven | FoodServ | Cooking | Cook_equip | Oven |  | 1 | 0 | 0 | 0.7 |  | NA | 1 | NA | ovens | RT3 | RETAIL - MULTISTORY LARGE | Existing | CZ13 | Fresno Area (CZ13) |  |  |  | 1000 sf | 0.0052895 | 0.00057457 | 0.005864 | ovens/1000 sf | 0 | 0 | 0 | 0 | 0 | 0 | 1625 | 2396.625 | 2396.625 | 0 | 0 | 0 | 0 | 0 | 0 | 1625 | 2396.625 | 2396.625 | 33 | 12 | 12 | 12 | 3 | 0.5 | 13157.5 | 9546.5 | 9546.5 | 185 | 185 | 185 | 0 | 0 | 0 | 1.0458 | 1.0458 | 0.0032638 | 0.00015686 | [7 empty] | None | None | None | None
M-030 | FoodServ - Oven (Gas) | PGE | COM | Gas | COMFoodServ - Oven (Gas) | EE Gas Oven | Standard Gas Oven | Standard Gas Oven | FoodServ | Cooking | Cook_equip | Oven |  | 1 | 0 | 0 | 0.7 |  | NA | 1 | NA | ovens | RT3 | RETAIL - MULTISTORY LARGE | New | CZ16 | Mount Shasta Area (CZ16) |  |  |  | 1000 sf | 0.0052895 | 0.00057457 | 0.005864 | ovens/1000 sf | 0 | 0 | 0 | 0 | 0 | 0 | 1625 | 2396.625 | 2396.625 | 0 | 0 | 0 | 0 | 0 | 0 | 1625 | 2396.625 | 2396.625 | 33 | 12 | 12 | 12 | 3 | 0.5 | 13157.5 | 9546.5 | 9546.5 | 185 | 185 | 185 | 0 | 0 | 0 | 1.0458 | 1.0458 | 0.0032638 | 0.00015686 | [7 empty] | None | None | None | None
M-030 | FoodServ - Oven (Gas) | PGE | COM | Gas | COMFoodServ - Oven (Gas) | EE Gas Oven | Standard Gas Oven | Standard Gas Oven | FoodServ | Cooking | Cook_equip | Oven |  | 1 | 0 | 0 | 0.7 |  | NA | 1 | NA | ovens | RT3 | RETAIL - MULTISTORY LARGE | Existing | CZ16 | Mount Shasta Area (CZ16) |  |  |  | 1000 sf | 0.0052895 | 0.00057457 | 0.005864 | ovens/1000 sf | 0 | 0 | 0 | 0 | 0 | 0 | 1625 | 2396.625 | 2396.625 | 0 | 0 | 0 | 0 | 0 | 0 | 1625 | 2396.625 | 2396.625 | 33 | 12 | 12 | 12 | 3 | 0.5 | 13157.5 | 9546.5 | 9546.5 | 185 | 185 | 185 | 0 | 0 | 0 | 1.0458 | 1.0458 | 0.0032638 | 0.00015686 | [7 empty] | None | None | None | None
M-030 | FoodServ - Oven (Gas) | SCG | COM | Gas | COMFoodServ - Oven (Gas) | EE Gas Oven | Standard Gas Oven | Standard Gas Oven | FoodServ | Cooking | Cook_equip | Oven |  | 1 | 0 | 0 | 0.7 |  | NA | 1 | NA | ovens | RT3 | RETAIL - MULTISTORY LARGE | New | CZ05 | Santa Maria Area (CZ05) |  |  |  | 1000 sf | 0.003389 | 0.00055796 | 0.003947 | ovens/1000 sf | 0 | 0 | 0 | 0 | 0 | 0 | 1625 | 2396.625 | 2396.625 | 0 | 0 | 0 | 0 | 0 | 0 | 1625 | 2396.625 | 2396.625 | 33 | 12 | 12 | 12 | 3 | 0.5 | 13157.5 | 9546.5 | 9546.5 | 185 | 185 | 185 | 0 | 0 | 0 | 1.0458 | 1.0458 | 0.0020534 | 0.000249 | [7 empty] | None | None | None | None
M-030 | FoodServ - Oven (Gas) | SCG | COM | Gas | COMFoodServ - Oven (Gas) | EE Gas Oven | Standard Gas Oven | Standard Gas Oven | FoodServ | Cooking | Cook_equip | Oven |  | 1 | 0 | 0 | 0.7 |  | NA | 1 | NA | ovens | RT3 | RETAIL - MULTISTORY LARGE | Existing | CZ05 | Santa Maria Area (CZ05) |  |  |  | 1000 sf | 0.003389 | 0.00055796 | 0.003947 | ovens/1000 sf | 0 | 0 | 0 | 0 | 0 | 0 | 1625 | 2396.625 | 2396.625 | 0 | 0 | 0 | 0 | 0 | 0 | 1625 | 2396.625 | 2396.625 | 33 | 12 | 12 | 12 | 3 | 0.5 | 13157.5 | 9546.5 | 9546.5 | 185 | 185 | 185 | 0 | 0 | 0 | 1.0458 | 1.0458 | 0.0020534 | 0.000249 | [7 empty] | None | None | None | None
M-030 | FoodServ - Oven (Gas) | SCG | COM | Gas | COMFoodServ - Oven (Gas) | EE Gas Oven | Standard Gas Oven | Standard Gas Oven | FoodServ | Cooking | Cook_equip | Oven |  | 1 | 0 | 0 | 0.7 |  | NA | 1 | NA | ovens | RT3 | RETAIL - MULTISTORY LARGE | New | CZ06 | Los Angeles Area (CZ06) |  |  |  | 1000 sf | 0.003389 | 0.00055796 | 0.003947 | ovens/1000 sf | 0 | 0 | 0 | 0 | 0 | 0 | 1625 | 2396.625 | 2396.625 | 0 | 0 | 0 | 0 | 0 | 0 | 1625 | 2396.625 | 2396.625 | 33 | 12 | 12 | 12 | 3 | 0.5 | 13157.5 | 9546.5 | 9546.5 | 185 | 185 | 185 | 0 | 0 | 0 | 1.0458 | 1.0458 | 0.0020534 | 0.000249 | [7 empty] | None | None | None | None
M-030 | FoodServ - Oven (Gas) | SCG | COM | Gas | COMFoodServ - Oven (Gas) | EE Gas Oven | Standard Gas Oven | Standard Gas Oven | FoodServ | Cooking | Cook_equip | Oven |  | 1 | 0 | 0 | 0.7 |  | NA | 1 | NA | ovens | RT3 | RETAIL - MULTISTORY LARGE | Existing | CZ06 | Los Angeles Area (CZ06) |  |  |  | 1000 sf | 0.003389 | 0.00055796 | 0.003947 | ovens/1000 sf | 0 | 0 | 0 | 0 | 0 | 0 | 1625 | 2396.625 | 2396.625 | 0 | 0 | 0 | 0 | 0 | 0 | 1625 | 2396.625 | 2396.625 | 33 | 12 | 12 | 12 | 3 | 0.5 | 13157.5 | 9546.5 | 9546.5 | 185 | 185 | 185 | 0 | 0 | 0 | 1.0458 | 1.0458 | 0.0020534 | 0.000249 | [7 empty] | None | None | None | None
M-030 | FoodServ - Oven (Gas) | SCG | COM | Gas | COMFoodServ - Oven (Gas) | EE Gas Oven | Standard Gas Oven | Standard Gas Oven | FoodServ | Cooking | Cook_equip | Oven |  | 1 | 0 | 0 | 0.7 |  | NA | 1 | NA | ovens | RT3 | RETAIL - MULTISTORY LARGE | New | CZ08 | El Toro Area (CZ08) |  |  |  | 1000 sf | 0.003389 | 0.00055796 | 0.003947 | ovens/1000 sf | 0 | 0 | 0 | 0 | 0 | 0 | 1625 | 2396.625 | 2396.625 | 0 | 0 | 0 | 0 | 0 | 0 | 1625 | 2396.625 | 2396.625 | 33 | 12 | 12 | 12 | 3 | 0.5 | 13157.5 | 9546.5 | 9546.5 | 185 | 185 | 185 | 0 | 0 | 0 | 1.0458 | 1.0458 | 0.0020534 | 0.000249 | [7 empty] | None | None | None | None
M-030 | FoodServ - Oven (Gas) | SCG | COM | Gas | COMFoodServ - Oven (Gas) | EE Gas Oven | Standard Gas Oven | Standard Gas Oven | FoodServ | Cooking | Cook_equip | Oven |  | 1 | 0 | 0 | 0.7 |  | NA | 1 | NA | ovens | RT3 | RETAIL - MULTISTORY LARGE | Existing | CZ08 | El Toro Area (CZ08) |  |  |  | 1000 sf | 0.003389 | 0.00055796 | 0.003947 | ovens/1000 sf | 0 | 0 | 0 | 0 | 0 | 0 | 1625 | 2396.625 | 2396.625 | 0 | 0 | 0 | 0 | 0 | 0 | 1625 | 2396.625 | 2396.625 | 33 | 12 | 12 | 12 | 3 | 0.5 | 13157.5 | 9546.5 | 9546.5 | 185 | 185 | 185 | 0 | 0 | 0 | 1.0458 | 1.0458 | 0.0020534 | 0.000249 | [7 empty] | None | None | None | None
M-030 | FoodServ - Oven (Gas) | SCG | COM | Gas | COMFoodServ - Oven (Gas) | EE Gas Oven | Standard Gas Oven | Standard Gas Oven | FoodServ | Cooking | Cook_equip | Oven |  | 1 | 0 | 0 | 0.7 |  | NA | 1 | NA | ovens | RT3 | RETAIL - MULTISTORY LARGE | New | CZ09 | Pasadena Area (CZ09) |  |  |  | 1000 sf | 0.003389 | 0.00055796 | 0.003947 | ovens/1000 sf | 0 | 0 | 0 | 0 | 0 | 0 | 1625 | 2396.625 | 2396.625 | 0 | 0 | 0 | 0 | 0 | 0 | 1625 | 2396.625 | 2396.625 | 33 | 12 | 12 | 12 | 3 | 0.5 | 13157.5 | 9546.5 | 9546.5 | 185 | 185 | 185 | 0 | 0 | 0 | 1.0458 | 1.0458 | 0.0020534 | 0.000249 | [7 empty] | None | None | None | None
M-030 | FoodServ - Oven (Gas) | SCG | COM | Gas | COMFoodServ - Oven (Gas) | EE Gas Oven | Standard Gas Oven | Standard Gas Oven | FoodServ | Cooking | Cook_equip | Oven |  | 1 | 0 | 0 | 0.7 |  | NA | 1 | NA | ovens | RT3 | RETAIL - MULTISTORY LARGE | Existing | CZ09 | Pasadena Area (CZ09) |  |  |  | 1000 sf | 0.003389 | 0.00055796 | 0.003947 | ovens/1000 sf | 0 | 0 | 0 | 0 | 0 | 0 | 1625 | 2396.625 | 2396.625 | 0 | 0 | 0 | 0 | 0 | 0 | 1625 | 2396.625 | 2396.625 | 33 | 12 | 12 | 12 | 3 | 0.5 | 13157.5 | 9546.5 | 9546.5 | 185 | 185 | 185 | 0 | 0 | 0 | 1.0458 | 1.0458 | 0.0020534 | 0.000249 | [7 empty] | None | None | None | None
M-030 | FoodServ - Oven (Gas) | SCG | COM | Gas | COMFoodServ - Oven (Gas) | EE Gas Oven | Standard Gas Oven | Standard Gas Oven | FoodServ | Cooking | Cook_equip | Oven |  | 1 | 0 | 0 | 0.7 |  | NA | 1 | NA | ovens | RT3 | RETAIL - MULTISTORY LARGE | Existing | CZ10 | San Bernardino Area (CZ10) |  |  |  | 1000 sf | 0.003389 | 0.00055796 | 0.003947 | ovens/1000 sf | 0 | 0 | 0 | 0 | 0 | 0 | 1625 | 2396.625 | 2396.625 | 0 | 0 | 0 | 0 | 0 | 0 | 1625 | 2396.625 | 2396.625 | 33 | 12 | 12 | 12 | 3 | 0.5 | 13157.5 | 9546.5 | 9546.5 | 185 | 185 | 185 | 0 | 0 | 0 | 1.0458 | 1.0458 | 0.0020534 | 0.000249 | [7 empty] | None | None | None | None
M-030 | FoodServ - Oven (Gas) | SCG | COM | Gas | COMFoodServ - Oven (Gas) | EE Gas Oven | Standard Gas Oven | Standard Gas Oven | FoodServ | Cooking | Cook_equip | Oven |  | 1 | 0 | 0 | 0.7 |  | NA | 1 | NA | ovens | RT3 | RETAIL - MULTISTORY LARGE | New | CZ10 | San Bernardino Area (CZ10) |  |  |  | 1000 sf | 0.003389 | 0.00055796 | 0.003947 | ovens/1000 sf | 0 | 0 | 0 | 0 | 0 | 0 | 1625 | 2396.625 | 2396.625 | 0 | 0 | 0 | 0 | 0 | 0 | 1625 | 2396.625 | 2396.625 | 33 | 12 | 12 | 12 | 3 | 0.5 | 13157.5 | 9546.5 | 9546.5 | 185 | 185 | 185 | 0 | 0 | 0 | 1.0458 | 1.0458 | 0.0020534 | 0.000249 | [7 empty] | None | None | None | None
M-030 | FoodServ - Oven (Gas) | SCG | COM | Gas | COMFoodServ - Oven (Gas) | EE Gas Oven | Standard Gas Oven | Standard Gas Oven | FoodServ | Cooking | Cook_equip | Oven |  | 1 | 0 | 0 | 0.7 |  | NA | 1 | NA | ovens | RT3 | RETAIL - MULTISTORY LARGE | New | CZ13 | Fresno Area (CZ13) |  |  |  | 1000 sf | 0.003389 | 0.00055796 | 0.003947 | ovens/1000 sf | 0 | 0 | 0 | 0 | 0 | 0 | 1625 | 2396.625 | 2396.625 | 0 | 0 | 0 | 0 | 0 | 0 | 1625 | 2396.625 | 2396.625 | 33 | 12 | 12 | 12 | 3 | 0.5 | 13157.5 | 9546.5 | 9546.5 | 185 | 185 | 185 | 0 | 0 | 0 | 1.0458 | 1.0458 | 0.0020534 | 0.000249 | [7 empty] | None | None | None | None
M-030 | FoodServ - Oven (Gas) | SCG | COM | Gas | COMFoodServ - Oven (Gas) | EE Gas Oven | Standard Gas Oven | Standard Gas Oven | FoodServ | Cooking | Cook_equip | Oven |  | 1 | 0 | 0 | 0.7 |  | NA | 1 | NA | ovens | RT3 | RETAIL - MULTISTORY LARGE | Existing | CZ13 | Fresno Area (CZ13) |  |  |  | 1000 sf | 0.003389 | 0.00055796 | 0.003947 | ovens/1000 sf | 0 | 0 | 0 | 0 | 0 | 0 | 1625 | 2396.625 | 2396.625 | 0 | 0 | 0 | 0 | 0 | 0 | 1625 | 2396.625 | 2396.625 | 33 | 12 | 12 | 12 | 3 | 0.5 | 13157.5 | 9546.5 | 9546.5 | 185 | 185 | 185 | 0 | 0 | 0 | 1.0458 | 1.0458 | 0.0020534 | 0.000249 | [7 empty] | None | None | None | None
M-030 | FoodServ - Oven (Gas) | SCG | COM | Gas | COMFoodServ - Oven (Gas) | EE Gas Oven | Standard Gas Oven | Standard Gas Oven | FoodServ | Cooking | Cook_equip | Oven |  | 1 | 0 | 0 | 0.7 |  | NA | 1 | NA | ovens | RT3 | RETAIL - MULTISTORY LARGE | New | CZ14 | China Lake Area (CZ14) |  |  |  | 1000 sf | 0.003389 | 0.00055796 | 0.003947 | ovens/1000 sf | 0 | 0 | 0 | 0 | 0 | 0 | 1625 | 2396.625 | 2396.625 | 0 | 0 | 0 | 0 | 0 | 0 | 1625 | 2396.625 | 2396.625 | 33 | 12 | 12 | 12 | 3 | 0.5 | 13157.5 | 9546.5 | 9546.5 | 185 | 185 | 185 | 0 | 0 | 0 | 1.0458 | 1.0458 | 0.0020534 | 0.000249 | [7 empty] | None | None | None | None
M-030 | FoodServ - Oven (Gas) | SCG | COM | Gas | COMFoodServ - Oven (Gas) | EE Gas Oven | Standard Gas Oven | Standard Gas Oven | FoodServ | Cooking | Cook_equip | Oven |  | 1 | 0 | 0 | 0.7 |  | NA | 1 | NA | ovens | RT3 | RETAIL - MULTISTORY LARGE | Existing | CZ14 | China Lake Area (CZ14) |  |  |  | 1000 sf | 0.003389 | 0.00055796 | 0.003947 | ovens/1000 sf | 0 | 0 | 0 | 0 | 0 | 0 | 1625 | 2396.625 | 2396.625 | 0 | 0 | 0 | 0 | 0 | 0 | 1625 | 2396.625 | 2396.625 | 33 | 12 | 12 | 12 | 3 | 0.5 | 13157.5 | 9546.5 | 9546.5 | 185 | 185 | 185 | 0 | 0 | 0 | 1.0458 | 1.0458 | 0.0020534 | 0.000249 | [7 empty] | None | None | None | None
M-030 | FoodServ - Oven (Gas) | SCG | COM | Gas | COMFoodServ - Oven (Gas) | EE Gas Oven | Standard Gas Oven | Standard Gas Oven | FoodServ | Cooking | Cook_equip | Oven |  | 1 | 0 | 0 | 0.7 |  | NA | 1 | NA | ovens | RT3 | RETAIL - MULTISTORY LARGE | New | CZ15 | Blythe Area (CZ15) |  |  |  | 1000 sf | 0.003389 | 0.00055796 | 0.003947 | ovens/1000 sf | 0 | 0 | 0 | 0 | 0 | 0 | 1625 | 2396.625 | 2396.625 | 0 | 0 | 0 | 0 | 0 | 0 | 1625 | 2396.625 | 2396.625 | 33 | 12 | 12 | 12 | 3 | 0.5 | 13157.5 | 9546.5 | 9546.5 | 185 | 185 | 185 | 0 | 0 | 0 | 1.0458 | 1.0458 | 0.0020534 | 0.000249 | [7 empty] | None | None | None | None
M-030 | FoodServ - Oven (Gas) | SCG | COM | Gas | COMFoodServ - Oven (Gas) | EE Gas Oven | Standard Gas Oven | Standard Gas Oven | FoodServ | Cooking | Cook_equip | Oven |  | 1 | 0 | 0 | 0.7 |  | NA | 1 | NA | ovens | RT3 | RETAIL - MULTISTORY LARGE | Existing | CZ15 | Blythe Area (CZ15) |  |  |  | 1000 sf | 0.003389 | 0.00055796 | 0.003947 | ovens/1000 sf | 0 | 0 | 0 | 0 | 0 | 0 | 1625 | 2396.625 | 2396.625 | 0 | 0 | 0 | 0 | 0 | 0 | 1625 | 2396.625 | 2396.625 | 33 | 12 | 12 | 12 | 3 | 0.5 | 13157.5 | 9546.5 | 9546.5 | 185 | 185 | 185 | 0 | 0 | 0 | 1.0458 | 1.0458 | 0.0020534 | 0.000249 | [7 empty] | None | None | None | None
M-030 | FoodServ - Oven (Gas) | SCG | COM | Gas | COMFoodServ - Oven (Gas) | EE Gas Oven | Standard Gas Oven | Standard Gas Oven | FoodServ | Cooking | Cook_equip | Oven |  | 1 | 0 | 0 | 0.7 |  | NA | 1 | NA | ovens | RT3 | RETAIL - MULTISTORY LARGE | New | CZ16 | Mount Shasta Area (CZ16) |  |  |  | 1000 sf | 0.003389 | 0.00055796 | 0.003947 | ovens/1000 sf | 0 | 0 | 0 | 0 | 0 | 0 | 1625 | 2396.625 | 2396.625 | 0 | 0 | 0 | 0 | 0 | 0 | 1625 | 2396.625 | 2396.625 | 33 | 12 | 12 | 12 | 3 | 0.5 | 13157.5 | 9546.5 | 9546.5 | 185 | 185 | 185 | 0 | 0 | 0 | 1.0458 | 1.0458 | 0.0020534 | 0.000249 | [7 empty] | None | None | None | None
M-030 | FoodServ - Oven (Gas) | SCG | COM | Gas | COMFoodServ - Oven (Gas) | EE Gas Oven | Standard Gas Oven | Standard Gas Oven | FoodServ | Cooking | Cook_equip | Oven |  | 1 | 0 | 0 | 0.7 |  | NA | 1 | NA | ovens | RT3 | RETAIL - MULTISTORY LARGE | Existing | CZ16 | Mount Shasta Area (CZ16) |  |  |  | 1000 sf | 0.003389 | 0.00055796 | 0.003947 | ovens/1000 sf | 0 | 0 | 0 | 0 | 0 | 0 | 1625 | 2396.625 | 2396.625 | 0 | 0 | 0 | 0 | 0 | 0 | 1625 | 2396.625 | 2396.625 | 33 | 12 | 12 | 12 | 3 | 0.5 | 13157.5 | 9546.5 | 9546.5 | 185 | 185 | 185 | 0 | 0 | 0 | 1.0458 | 1.0458 | 0.0020534 | 0.000249 | [7 empty] | None | None | None | None
M-030 | FoodServ - Oven (Gas) | SDGE | COM | Gas | COMFoodServ - Oven (Gas) | EE Gas Oven | Standard Gas Oven | Standard Gas Oven | FoodServ | Cooking | Cook_equip | Oven |  | 1 | 0 | 0 | 0.7 |  | NA | 1 | NA | ovens | RT3 | RETAIL - MULTISTORY LARGE | New | CZ06 | Los Angeles Area (CZ06) |  |  |  | 1000 sf | 0.0045727 | 0.00024067 | 0.0048134 | ovens/1000 sf | 0 | 0 | 0 | 0 | 0 | 0 | 1625 | 2396.625 | 2396.625 | 0 | 0 | 0 | 0 | 0 | 0 | 1625 | 2396.625 | 2396.625 | 33 | 12 | 12 | 12 | 3 | 0.5 | 13157.5 | 9546.5 | 9546.5 | 185 | 185 | 185 | 0 | 0 | 0 | 1.0458 | 1.0458 | 0.0021879 | 0 | [7 empty] | None | None | None | None
M-030 | FoodServ - Oven (Gas) | SDGE | COM | Gas | COMFoodServ - Oven (Gas) | EE Gas Oven | Standard Gas Oven | Standard Gas Oven | FoodServ | Cooking | Cook_equip | Oven |  | 1 | 0 | 0 | 0.7 |  | NA | 1 | NA | ovens | RT3 | RETAIL - MULTISTORY LARGE | Existing | CZ06 | Los Angeles Area (CZ06) |  |  |  | 1000 sf | 0.0045727 | 0.00024067 | 0.0048134 | ovens/1000 sf | 0 | 0 | 0 | 0 | 0 | 0 | 1625 | 2396.625 | 2396.625 | 0 | 0 | 0 | 0 | 0 | 0 | 1625 | 2396.625 | 2396.625 | 33 | 12 | 12 | 12 | 3 | 0.5 | 13157.5 | 9546.5 | 9546.5 | 185 | 185 | 185 | 0 | 0 | 0 | 1.0458 | 1.0458 | 0.0021879 | 0 | [7 empty] | None | None | None | None
M-030 | FoodServ - Oven (Gas) | SDGE | COM | Gas | COMFoodServ - Oven (Gas) | EE Gas Oven | Standard Gas Oven | Standard Gas Oven | FoodServ | Cooking | Cook_equip | Oven |  | 1 | 0 | 0 | 0.7 |  | NA | 1 | NA | ovens | RT3 | RETAIL - MULTISTORY LARGE | New | CZ07 | San Diego Area (CZ07) |  |  |  | 1000 sf | 0.0045727 | 0.00024067 | 0.0048134 | ovens/1000 sf | 0 | 0 | 0 | 0 | 0 | 0 | 1625 | 2396.625 | 2396.625 | 0 | 0 | 0 | 0 | 0 | 0 | 1625 | 2396.625 | 2396.625 | 33 | 12 | 12 | 12 | 3 | 0.5 | 13157.5 | 9546.5 | 9546.5 | 185 | 185 | 185 | 0 | 0 | 0 | 1.0458 | 1.0458 | 0.0021879 | 0 | [7 empty] | None | None | None | None
M-030 | FoodServ - Oven (Gas) | SDGE | COM | Gas | COMFoodServ - Oven (Gas) | EE Gas Oven | Standard Gas Oven | Standard Gas Oven | FoodServ | Cooking | Cook_equip | Oven |  | 1 | 0 | 0 | 0.7 |  | NA | 1 | NA | ovens | RT3 | RETAIL - MULTISTORY LARGE | Existing | CZ07 | San Diego Area (CZ07) |  |  |  | 1000 sf | 0.0045727 | 0.00024067 | 0.0048134 | ovens/1000 sf | 0 | 0 | 0 | 0 | 0 | 0 | 1625 | 2396.625 | 2396.625 | 0 | 0 | 0 | 0 | 0 | 0 | 1625 | 2396.625 | 2396.625 | 33 | 12 | 12 | 12 | 3 | 0.5 | 13157.5 | 9546.5 | 9546.5 | 185 | 185 | 185 | 0 | 0 | 0 | 1.0458 | 1.0458 | 0.0021879 | 0 | [7 empty] | None | None | None | None
M-030 | FoodServ - Oven (Gas) | SDGE | COM | Gas | COMFoodServ - Oven (Gas) | EE Gas Oven | Standard Gas Oven | Standard Gas Oven | FoodServ | Cooking | Cook_equip | Oven |  | 1 | 0 | 0 | 0.7 |  | NA | 1 | NA | ovens | RT3 | RETAIL - MULTISTORY LARGE | New | CZ08 | El Toro Area (CZ08) |  |  |  | 1000 sf | 0.0045727 | 0.00024067 | 0.0048134 | ovens/1000 sf | 0 | 0 | 0 | 0 | 0 | 0 | 1625 | 2396.625 | 2396.625 | 0 | 0 | 0 | 0 | 0 | 0 | 1625 | 2396.625 | 2396.625 | 33 | 12 | 12 | 12 | 3 | 0.5 | 13157.5 | 9546.5 | 9546.5 | 185 | 185 | 185 | 0 | 0 | 0 | 1.0458 | 1.0458 | 0.0021879 | 0 | [7 empty] | None | None | None | None
M-030 | FoodServ - Oven (Gas) | SDGE | COM | Gas | COMFoodServ - Oven (Gas) | EE Gas Oven | Standard Gas Oven | Standard Gas Oven | FoodServ | Cooking | Cook_equip | Oven |  | 1 | 0 | 0 | 0.7 |  | NA | 1 | NA | ovens | RT3 | RETAIL - MULTISTORY LARGE | Existing | CZ08 | El Toro Area (CZ08) |  |  |  | 1000 sf | 0.0045727 | 0.00024067 | 0.0048134 | ovens/1000 sf | 0 | 0 | 0 | 0 | 0 | 0 | 1625 | 2396.625 | 2396.625 | 0 | 0 | 0 | 0 | 0 | 0 | 1625 | 2396.625 | 2396.625 | 33 | 12 | 12 | 12 | 3 | 0.5 | 13157.5 | 9546.5 | 9546.5 | 185 | 185 | 185 | 0 | 0 | 0 | 1.0458 | 1.0458 | 0.0021879 | 0 | [7 empty] | None | None | None | None
M-030 | FoodServ - Oven (Gas) | SDGE | COM | Gas | COMFoodServ - Oven (Gas) | EE Gas Oven | Standard Gas Oven | Standard Gas Oven | FoodServ | Cooking | Cook_equip | Oven |  | 1 | 0 | 0 | 0.7 |  | NA | 1 | NA | ovens | RT3 | RETAIL - MULTISTORY LARGE | New | CZ10 | San Bernardino Area (CZ10) |  |  |  | 1000 sf | 0.0045727 | 0.00024067 | 0.0048134 | ovens/1000 sf | 0 | 0 | 0 | 0 | 0 | 0 | 1625 | 2396.625 | 2396.625 | 0 | 0 | 0 | 0 | 0 | 0 | 1625 | 2396.625 | 2396.625 | 33 | 12 | 12 | 12 | 3 | 0.5 | 13157.5 | 9546.5 | 9546.5 | 185 | 185 | 185 | 0 | 0 | 0 | 1.0458 | 1.0458 | 0.0021879 | 0 | [7 empty] | None | None | None | None
M-030 | FoodServ - Oven (Gas) | SDGE | COM | Gas | COMFoodServ - Oven (Gas) | EE Gas Oven | Standard Gas Oven | Standard Gas Oven | FoodServ | Cooking | Cook_equip | Oven |  | 1 | 0 | 0 | 0.7 |  | NA | 1 | NA | ovens | RT3 | RETAIL - MULTISTORY LARGE | Existing | CZ10 | San Bernardino Area (CZ10) |  |  |  | 1000 sf | 0.0045727 | 0.00024067 | 0.0048134 | ovens/1000 sf | 0 | 0 | 0 | 0 | 0 | 0 | 1625 | 2396.625 | 2396.625 | 0 | 0 | 0 | 0 | 0 | 0 | 1625 | 2396.625 | 2396.625 | 33 | 12 | 12 | 12 | 3 | 0.5 | 13157.5 | 9546.5 | 9546.5 | 185 | 185 | 185 | 0 | 0 | 0 | 1.0458 | 1.0458 | 0.0021879 | 0 | [7 empty] | None | None | None | None
M-030 | FoodServ - Oven (Gas) | SDGE | COM | Gas | COMFoodServ - Oven (Gas) | EE Gas Oven | Standard Gas Oven | Standard Gas Oven | FoodServ | Cooking | Cook_equip | Oven |  | 1 | 0 | 0 | 0.7 |  | NA | 1 | NA | ovens | RT3 | RETAIL - MULTISTORY LARGE | New | CZ14 | China Lake Area (CZ14) |  |  |  | 1000 sf | 0.0045727 | 0.00024067 | 0.0048134 | ovens/1000 sf | 0 | 0 | 0 | 0 | 0 | 0 | 1625 | 2396.625 | 2396.625 | 0 | 0 | 0 | 0 | 0 | 0 | 1625 | 2396.625 | 2396.625 | 33 | 12 | 12 | 12 | 3 | 0.5 | 13157.5 | 9546.5 | 9546.5 | 185 | 185 | 185 | 0 | 0 | 0 | 1.0458 | 1.0458 | 0.0021879 | 0 | [7 empty] | None | None | None | None
M-030 | FoodServ - Oven (Gas) | SDGE | COM | Gas | COMFoodServ - Oven (Gas) | EE Gas Oven | Standard Gas Oven | Standard Gas Oven | FoodServ | Cooking | Cook_equip | Oven |  | 1 | 0 | 0 | 0.7 |  | NA | 1 | NA | ovens | RT3 | RETAIL - MULTISTORY LARGE | Existing | CZ14 | China Lake Area (CZ14) |  |  |  | 1000 sf | 0.0045727 | 0.00024067 | 0.0048134 | ovens/1000 sf | 0 | 0 | 0 | 0 | 0 | 0 | 1625 | 2396.625 | 2396.625 | 0 | 0 | 0 | 0 | 0 | 0 | 1625 | 2396.625 | 2396.625 | 33 | 12 | 12 | 12 | 3 | 0.5 | 13157.5 | 9546.5 | 9546.5 | 185 | 185 | 185 | 0 | 0 | 0 | 1.0458 | 1.0458 | 0.0021879 | 0 | [7 empty] | None | None | None | None
M-030 | FoodServ - Oven (Gas) | SDGE | COM | Gas | COMFoodServ - Oven (Gas) | EE Gas Oven | Standard Gas Oven | Standard Gas Oven | FoodServ | Cooking | Cook_equip | Oven |  | 1 | 0 | 0 | 0.7 |  | NA | 1 | NA | ovens | RT3 | RETAIL - MULTISTORY LARGE | New | CZ15 | Blythe Area (CZ15) |  |  |  | 1000 sf | 0.0045727 | 0.00024067 | 0.0048134 | ovens/1000 sf | 0 | 0 | 0 | 0 | 0 | 0 | 1625 | 2396.625 | 2396.625 | 0 | 0 | 0 | 0 | 0 | 0 | 1625 | 2396.625 | 2396.625 | 33 | 12 | 12 | 12 | 3 | 0.5 | 13157.5 | 9546.5 | 9546.5 | 185 | 185 | 185 | 0 | 0 | 0 | 1.0458 | 1.0458 | 0.0021879 | 0 | [7 empty] | None | None | None | None
M-030 | FoodServ - Oven (Gas) | SDGE | COM | Gas | COMFoodServ - Oven (Gas) | EE Gas Oven | Standard Gas Oven | Standard Gas Oven | FoodServ | Cooking | Cook_equip | Oven |  | 1 | 0 | 0 | 0.7 |  | NA | 1 | NA | ovens | RT3 | RETAIL - MULTISTORY LARGE | Existing | CZ15 | Blythe Area (CZ15) |  |  |  | 1000 sf | 0.0045727 | 0.00024067 | 0.0048134 | ovens/1000 sf | 0 | 0 | 0 | 0 | 0 | 0 | 1625 | 2396.625 | 2396.625 | 0 | 0 | 0 | 0 | 0 | 0 | 1625 | 2396.625 | 2396.625 | 33 | 12 | 12 | 12 | 3 | 0.5 | 13157.5 | 9546.5 | 9546.5 | 185 | 185 | 185 | 0 | 0 | 0 | 1.0458 | 1.0458 | 0.0021879 | 0 | [7 empty] | None | None | None | None
M-030 | FoodServ - Oven (Gas) | PGE | COM | Gas | COMFoodServ - Oven (Gas) | EE Gas Oven | Standard Gas Oven | Standard Gas Oven | FoodServ | Cooking | Cook_equip | Oven |  | 1 | 0 | 0 | 0.7 |  | NA | 1 | NA | ovens | RTL | RETAIL - SINGLE-STORY LARGE | New | CZ01 | Arcata Area (CZ01) |  |  |  | 1000 sf | 0.0052895 | 0.00057457 | 0.005864 | ovens/1000 sf | 0 | 0 | 0 | 0 | 0 | 0 | 1625 | 2396.625 | 2396.625 | 0 | 0 | 0 | 0 | 0 | 0 | 1625 | 2396.625 | 2396.625 | 33 | 12 | 12 | 12 | 3 | 0.5 | 13157.5 | 9546.5 | 9546.5 | 185 | 185 | 185 | 0 | 0 | 0 | 1.0458 | 1.0458 | 0.0032638 | 0.00015686 | [7 empty] | None | None | None | None
M-030 | FoodServ - Oven (Gas) | PGE | COM | Gas | COMFoodServ - Oven (Gas) | EE Gas Oven | Standard Gas Oven | Standard Gas Oven | FoodServ | Cooking | Cook_equip | Oven |  | 1 | 0 | 0 | 0.7 |  | NA | 1 | NA | ovens | RTL | RETAIL - SINGLE-STORY LARGE | Existing | CZ01 | Arcata Area (CZ01) |  |  |  | 1000 sf | 0.0052895 | 0.00057457 | 0.005864 | ovens/1000 sf | 0 | 0 | 0 | 0 | 0 | 0 | 1625 | 2396.625 | 2396.625 | 0 | 0 | 0 | 0 | 0 | 0 | 1625 | 2396.625 | 2396.625 | 33 | 12 | 12 | 12 | 3 | 0.5 | 13157.5 | 9546.5 | 9546.5 | 185 | 185 | 185 | 0 | 0 | 0 | 1.0458 | 1.0458 | 0.0032638 | 0.00015686 | [7 empty] | None | None | None | None
M-030 | FoodServ - Oven (Gas) | PGE | COM | Gas | COMFoodServ - Oven (Gas) | EE Gas Oven | Standard Gas Oven | Standard Gas Oven | FoodServ | Cooking | Cook_equip | Oven |  | 1 | 0 | 0 | 0.7 |  | NA | 1 | NA | ovens | RTL | RETAIL - SINGLE-STORY LARGE | New | CZ02 | Santa Rosa Area (CZ02) |  |  |  | 1000 sf | 0.0052895 | 0.00057457 | 0.005864 | ovens/1000 sf | 0 | 0 | 0 | 0 | 0 | 0 | 1625 | 2396.625 | 2396.625 | 0 | 0 | 0 | 0 | 0 | 0 | 1625 | 2396.625 | 2396.625 | 33 | 12 | 12 | 12 | 3 | 0.5 | 13157.5 | 9546.5 | 9546.5 | 185 | 185 | 185 | 0 | 0 | 0 | 1.0458 | 1.0458 | 0.0032638 | 0.00015686 | [7 empty] | None | None | None | None
M-030 | FoodServ - Oven (Gas) | PGE | COM | Gas | COMFoodServ - Oven (Gas) | EE Gas Oven | Standard Gas Oven | Standard Gas Oven | FoodServ | Cooking | Cook_equip | Oven |  | 1 | 0 | 0 | 0.7 |  | NA | 1 | NA | ovens | RTL | RETAIL - SINGLE-STORY LARGE | Existing | CZ02 | Santa Rosa Area (CZ02) |  |  |  | 1000 sf | 0.0052895 | 0.00057457 | 0.005864 | ovens/1000 sf | 0 | 0 | 0 | 0 | 0 | 0 | 1625 | 2396.625 | 2396.625 | 0 | 0 | 0 | 0 | 0 | 0 | 1625 | 2396.625 | 2396.625 | 33 | 12 | 12 | 12 | 3 | 0.5 | 13157.5 | 9546.5 | 9546.5 | 185 | 185 | 185 | 0 | 0 | 0 | 1.0458 | 1.0458 | 0.0032638 | 0.00015686 | [7 empty] | None | None | None | None
M-030 | FoodServ - Oven (Gas) | PGE | COM | Gas | COMFoodServ - Oven (Gas) | EE Gas Oven | Standard Gas Oven | Standard Gas Oven | FoodServ | Cooking | Cook_equip | Oven |  | 1 | 0 | 0 | 0.7 |  | NA | 1 | NA | ovens | RTL | RETAIL - SINGLE-STORY LARGE | New | CZ03 | Oakland Area (CZ03) |  |  |  | 1000 sf | 0.0052895 | 0.00057457 | 0.005864 | ovens/1000 sf | 0 | 0 | 0 | 0 | 0 | 0 | 1625 | 2396.625 | 2396.625 | 0 | 0 | 0 | 0 | 0 | 0 | 1625 | 2396.625 | 2396.625 | 33 | 12 | 12 | 12 | 3 | 0.5 | 13157.5 | 9546.5 | 9546.5 | 185 | 185 | 185 | 0 | 0 | 0 | 1.0458 | 1.0458 | 0.0032638 | 0.00015686 | [7 empty] | None | None | None | None
M-030 | FoodServ - Oven (Gas) | PGE | COM | Gas | COMFoodServ - Oven (Gas) | EE Gas Oven | Standard Gas Oven | Standard Gas Oven | FoodServ | Cooking | Cook_equip | Oven |  | 1 | 0 | 0 | 0.7 |  | NA | 1 | NA | ovens | RTL | RETAIL - SINGLE-STORY LARGE | Existing | CZ03 | Oakland Area (CZ03) |  |  |  | 1000 sf | 0.0052895 | 0.00057457 | 0.005864 | ovens/1000 sf | 0 | 0 | 0 | 0 | 0 | 0 | 1625 | 2396.625 | 2396.625 | 0 | 0 | 0 | 0 | 0 | 0 | 1625 | 2396.625 | 2396.625 | 33 | 12 | 12 | 12 | 3 | 0.5 | 13157.5 | 9546.5 | 9546.5 | 185 | 185 | 185 | 0 | 0 | 0 | 1.0458 | 1.0458 | 0.0032638 | 0.00015686 | [7 empty] | None | None | None | None
M-030 | FoodServ - Oven (Gas) | PGE | COM | Gas | COMFoodServ - Oven (Gas) | EE Gas Oven | Standard Gas Oven | Standard Gas Oven | FoodServ | Cooking | Cook_equip | Oven |  | 1 | 0 | 0 | 0.7 |  | NA | 1 | NA | ovens | RTL | RETAIL - SINGLE-STORY LARGE | New | CZ04 | Sunnyvale Area (CZ04) |  |  |  | 1000 sf | 0.0052895 | 0.00057457 | 0.005864 | ovens/1000 sf | 0 | 0 | 0 | 0 | 0 | 0 | 1625 | 2396.625 | 2396.625 | 0 | 0 | 0 | 0 | 0 | 0 | 1625 | 2396.625 | 2396.625 | 33 | 12 | 12 | 12 | 3 | 0.5 | 13157.5 | 9546.5 | 9546.5 | 185 | 185 | 185 | 0 | 0 | 0 | 1.0458 | 1.0458 | 0.0032638 | 0.00015686 | [7 empty] | None | None | None | None
M-030 | FoodServ - Oven (Gas) | PGE | COM | Gas | COMFoodServ - Oven (Gas) | EE Gas Oven | Standard Gas Oven | Standard Gas Oven | FoodServ | Cooking | Cook_equip | Oven |  | 1 | 0 | 0 | 0.7 |  | NA | 1 | NA | ovens | RTL | RETAIL - SINGLE-STORY LARGE | Existing | CZ04 | Sunnyvale Area (CZ04) |  |  |  | 1000 sf | 0.0052895 | 0.00057457 | 0.005864 | ovens/1000 sf | 0 | 0 | 0 | 0 | 0 | 0 | 1625 | 2396.625 | 2396.625 | 0 | 0 | 0 | 0 | 0 | 0 | 1625 | 2396.625 | 2396.625 | 33 | 12 | 12 | 12 | 3 | 0.5 | 13157.5 | 9546.5 | 9546.5 | 185 | 185 | 185 | 0 | 0 | 0 | 1.0458 | 1.0458 | 0.0032638 | 0.00015686 | [7 empty] | None | None | None | None
M-030 | FoodServ - Oven (Gas) | PGE | COM | Gas | COMFoodServ - Oven (Gas) | EE Gas Oven | Standard Gas Oven | Standard Gas Oven | FoodServ | Cooking | Cook_equip | Oven |  | 1 | 0 | 0 | 0.7 |  | NA | 1 | NA | ovens | RTL | RETAIL - SINGLE-STORY LARGE | New | CZ05 | Santa Maria Area (CZ05) |  |  |  | 1000 sf | 0.0052895 | 0.00057457 | 0.005864 | ovens/1000 sf | 0 | 0 | 0 | 0 | 0 | 0 | 1625 | 2396.625 | 2396.625 | 0 | 0 | 0 | 0 | 0 | 0 | 1625 | 2396.625 | 2396.625 | 33 | 12 | 12 | 12 | 3 | 0.5 | 13157.5 | 9546.5 | 9546.5 | 185 | 185 | 185 | 0 | 0 | 0 | 1.0458 | 1.0458 | 0.0032638 | 0.00015686 | [7 empty] | None | None | None | None
M-030 | FoodServ - Oven (Gas) | PGE | COM | Gas | COMFoodServ - Oven (Gas) | EE Gas Oven | Standard Gas Oven | Standard Gas Oven | FoodServ | Cooking | Cook_equip | Oven |  | 1 | 0 | 0 | 0.7 |  | NA | 1 | NA | ovens | RTL | RETAIL - SINGLE-STORY LARGE | Existing | CZ05 | Santa Maria Area (CZ05) |  |  |  | 1000 sf | 0.0052895 | 0.00057457 | 0.005864 | ovens/1000 sf | 0 | 0 | 0 | 0 | 0 | 0 | 1625 | 2396.625 | 2396.625 | 0 | 0 | 0 | 0 | 0 | 0 | 1625 | 2396.625 | 2396.625 | 33 | 12 | 12 | 12 | 3 | 0.5 | 13157.5 | 9546.5 | 9546.5 | 185 | 185 | 185 | 0 | 0 | 0 | 1.0458 | 1.0458 | 0.0032638 | 0.00015686 | [7 empty] | None | None | None | None
M-030 | FoodServ - Oven (Gas) | PGE | COM | Gas | COMFoodServ - Oven (Gas) | EE Gas Oven | Standard Gas Oven | Standard Gas Oven | FoodServ | Cooking | Cook_equip | Oven |  | 1 | 0 | 0 | 0.7 |  | NA | 1 | NA | ovens | RTL | RETAIL - SINGLE-STORY LARGE | New | CZ11 | Red Bluff Area (CZ11) |  |  |  | 1000 sf | 0.0052895 | 0.00057457 | 0.005864 | ovens/1000 sf | 0 | 0 | 0 | 0 | 0 | 0 | 1625 | 2396.625 | 2396.625 | 0 | 0 | 0 | 0 | 0 | 0 | 1625 | 2396.625 | 2396.625 | 33 | 12 | 12 | 12 | 3 | 0.5 | 13157.5 | 9546.5 | 9546.5 | 185 | 185 | 185 | 0 | 0 | 0 | 1.0458 | 1.0458 | 0.0032638 | 0.00015686 | [7 empty] | None | None | None | None
M-030 | FoodServ - Oven (Gas) | PGE | COM | Gas | COMFoodServ - Oven (Gas) | EE Gas Oven | Standard Gas Oven | Standard Gas Oven | FoodServ | Cooking | Cook_equip | Oven |  | 1 | 0 | 0 | 0.7 |  | NA | 1 | NA | ovens | RTL | RETAIL - SINGLE-STORY LARGE | Existing | CZ11 | Red Bluff Area (CZ11) |  |  |  | 1000 sf | 0.0052895 | 0.00057457 | 0.005864 | ovens/1000 sf | 0 | 0 | 0 | 0 | 0 | 0 | 1625 | 2396.625 | 2396.625 | 0 | 0 | 0 | 0 | 0 | 0 | 1625 | 2396.625 | 2396.625 | 33 | 12 | 12 | 12 | 3 | 0.5 | 13157.5 | 9546.5 | 9546.5 | 185 | 185 | 185 | 0 | 0 | 0 | 1.0458 | 1.0458 | 0.0032638 | 0.00015686 | [7 empty] | None | None | None | None
M-030 | FoodServ - Oven (Gas) | PGE | COM | Gas | COMFoodServ - Oven (Gas) | EE Gas Oven | Standard Gas Oven | Standard Gas Oven | FoodServ | Cooking | Cook_equip | Oven |  | 1 | 0 | 0 | 0.7 |  | NA | 1 | NA | ovens | RTL | RETAIL - SINGLE-STORY LARGE | New | CZ12 | Sacramento Area (CZ12) |  |  |  | 1000 sf | 0.0052895 | 0.00057457 | 0.005864 | ovens/1000 sf | 0 | 0 | 0 | 0 | 0 | 0 | 1625 | 2396.625 | 2396.625 | 0 | 0 | 0 | 0 | 0 | 0 | 1625 | 2396.625 | 2396.625 | 33 | 12 | 12 | 12 | 3 | 0.5 | 13157.5 | 9546.5 | 9546.5 | 185 | 185 | 185 | 0 | 0 | 0 | 1.0458 | 1.0458 | 0.0032638 | 0.00015686 | [7 empty] | None | None | None | None
M-030 | FoodServ - Oven (Gas) | PGE | COM | Gas | COMFoodServ - Oven (Gas) | EE Gas Oven | Standard Gas Oven | Standard Gas Oven | FoodServ | Cooking | Cook_equip | Oven |  | 1 | 0 | 0 | 0.7 |  | NA | 1 | NA | ovens | RTL | RETAIL - SINGLE-STORY LARGE | Existing | CZ12 | Sacramento Area (CZ12) |  |  |  | 1000 sf | 0.0052895 | 0.00057457 | 0.005864 | ovens/1000 sf | 0 | 0 | 0 | 0 | 0 | 0 | 1625 | 2396.625 | 2396.625 | 0 | 0 | 0 | 0 | 0 | 0 | 1625 | 2396.625 | 2396.625 | 33 | 12 | 12 | 12 | 3 | 0.5 | 13157.5 | 9546.5 | 9546.5 | 185 | 185 | 185 | 0 | 0 | 0 | 1.0458 | 1.0458 | 0.0032638 | 0.00015686 | [7 empty] | None | None | None | None
M-030 | FoodServ - Oven (Gas) | PGE | COM | Gas | COMFoodServ - Oven (Gas) | EE Gas Oven | Standard Gas Oven | Standard Gas Oven | FoodServ | Cooking | Cook_equip | Oven |  | 1 | 0 | 0 | 0.7 |  | NA | 1 | NA | ovens | RTL | RETAIL - SINGLE-STORY LARGE | New | CZ13 | Fresno Area (CZ13) |  |  |  | 1000 sf | 0.0052895 | 0.00057457 | 0.005864 | ovens/1000 sf | 0 | 0 | 0 | 0 | 0 | 0 | 1625 | 2396.625 | 2396.625 | 0 | 0 | 0 | 0 | 0 | 0 | 1625 | 2396.625 | 2396.625 | 33 | 12 | 12 | 12 | 3 | 0.5 | 13157.5 | 9546.5 | 9546.5 | 185 | 185 | 185 | 0 | 0 | 0 | 1.0458 | 1.0458 | 0.0032638 | 0.00015686 | [7 empty] | None | None | None | None
M-030 | FoodServ - Oven (Gas) | PGE | COM | Gas | COMFoodServ - Oven (Gas) | EE Gas Oven | Standard Gas Oven | Standard Gas Oven | FoodServ | Cooking | Cook_equip | Oven |  | 1 | 0 | 0 | 0.7 |  | NA | 1 | NA | ovens | RTL | RETAIL - SINGLE-STORY LARGE | Existing | CZ13 | Fresno Area (CZ13) |  |  |  | 1000 sf | 0.0052895 | 0.00057457 | 0.005864 | ovens/1000 sf | 0 | 0 | 0 | 0 | 0 | 0 | 1625 | 2396.625 | 2396.625 | 0 | 0 | 0 | 0 | 0 | 0 | 1625 | 2396.625 | 2396.625 | 33 | 12 | 12 | 12 | 3 | 0.5 | 13157.5 | 9546.5 | 9546.5 | 185 | 185 | 185 | 0 | 0 | 0 | 1.0458 | 1.0458 | 0.0032638 | 0.00015686 | [7 empty] | None | None | None | None
M-030 | FoodServ - Oven (Gas) | PGE | COM | Gas | COMFoodServ - Oven (Gas) | EE Gas Oven | Standard Gas Oven | Standard Gas Oven | FoodServ | Cooking | Cook_equip | Oven |  | 1 | 0 | 0 | 0.7 |  | NA | 1 | NA | ovens | RTL | RETAIL - SINGLE-STORY LARGE | New | CZ16 | Mount Shasta Area (CZ16) |  |  |  | 1000 sf | 0.0052895 | 0.00057457 | 0.005864 | ovens/1000 sf | 0 | 0 | 0 | 0 | 0 | 0 | 1625 | 2396.625 | 2396.625 | 0 | 0 | 0 | 0 | 0 | 0 | 1625 | 2396.625 | 2396.625 | 33 | 12 | 12 | 12 | 3 | 0.5 | 13157.5 | 9546.5 | 9546.5 | 185 | 185 | 185 | 0 | 0 | 0 | 1.0458 | 1.0458 | 0.0032638 | 0.00015686 | [7 empty] | None | None | None | None
M-030 | FoodServ - Oven (Gas) | PGE | COM | Gas | COMFoodServ - Oven (Gas) | EE Gas Oven | Standard Gas Oven | Standard Gas Oven | FoodServ | Cooking | Cook_equip | Oven |  | 1 | 0 | 0 | 0.7 |  | NA | 1 | NA | ovens | RTL | RETAIL - SINGLE-STORY LARGE | Existing | CZ16 | Mount Shasta Area (CZ16) |  |  |  | 1000 sf | 0.0052895 | 0.00057457 | 0.005864 | ovens/1000 sf | 0 | 0 | 0 | 0 | 0 | 0 | 1625 | 2396.625 | 2396.625 | 0 | 0 | 0 | 0 | 0 | 0 | 1625 | 2396.625 | 2396.625 | 33 | 12 | 12 | 12 | 3 | 0.5 | 13157.5 | 9546.5 | 9546.5 | 185 | 185 | 185 | 0 | 0 | 0 | 1.0458 | 1.0458 | 0.0032638 | 0.00015686 | [7 empty] | None | None | None | None
M-030 | FoodServ - Oven (Gas) | SCG | COM | Gas | COMFoodServ - Oven (Gas) | EE Gas Oven | Standard Gas Oven | Standard Gas Oven | FoodServ | Cooking | Cook_equip | Oven |  | 1 | 0 | 0 | 0.7 |  | NA | 1 | NA | ovens | RTL | RETAIL - SINGLE-STORY LARGE | New | CZ05 | Santa Maria Area (CZ05) |  |  |  | 1000 sf | 0.003389 | 0.00055796 | 0.003947 | ovens/1000 sf | 0 | 0 | 0 | 0 | 0 | 0 | 1625 | 2396.625 | 2396.625 | 0 | 0 | 0 | 0 | 0 | 0 | 1625 | 2396.625 | 2396.625 | 33 | 12 | 12 | 12 | 3 | 0.5 | 13157.5 | 9546.5 | 9546.5 | 185 | 185 | 185 | 0 | 0 | 0 | 1.0458 | 1.0458 | 0.0020534 | 0.000249 | [7 empty] | None | None | None | None
M-030 | FoodServ - Oven (Gas) | SCG | COM | Gas | COMFoodServ - Oven (Gas) | EE Gas Oven | Standard Gas Oven | Standard Gas Oven | FoodServ | Cooking | Cook_equip | Oven |  | 1 | 0 | 0 | 0.7 |  | NA | 1 | NA | ovens | RTL | RETAIL - SINGLE-STORY LARGE | Existing | CZ05 | Santa Maria Area (CZ05) |  |  |  | 1000 sf | 0.003389 | 0.00055796 | 0.003947 | ovens/1000 sf | 0 | 0 | 0 | 0 | 0 | 0 | 1625 | 2396.625 | 2396.625 | 0 | 0 | 0 | 0 | 0 | 0 | 1625 | 2396.625 | 2396.625 | 33 | 12 | 12 | 12 | 3 | 0.5 | 13157.5 | 9546.5 | 9546.5 | 185 | 185 | 185 | 0 | 0 | 0 | 1.0458 | 1.0458 | 0.0020534 | 0.000249 | [7 empty] | None | None | None | None
M-030 | FoodServ - Oven (Gas) | SCG | COM | Gas | COMFoodServ - Oven (Gas) | EE Gas Oven | Standard Gas Oven | Standard Gas Oven | FoodServ | Cooking | Cook_equip | Oven |  | 1 | 0 | 0 | 0.7 |  | NA | 1 | NA | ovens | RTL | RETAIL - SINGLE-STORY LARGE | New | CZ06 | Los Angeles Area (CZ06) |  |  |  | 1000 sf | 0.003389 | 0.00055796 | 0.003947 | ovens/1000 sf | 0 | 0 | 0 | 0 | 0 | 0 | 1625 | 2396.625 | 2396.625 | 0 | 0 | 0 | 0 | 0 | 0 | 1625 | 2396.625 | 2396.625 | 33 | 12 | 12 | 12 | 3 | 0.5 | 13157.5 | 9546.5 | 9546.5 | 185 | 185 | 185 | 0 | 0 | 0 | 1.0458 | 1.0458 | 0.0020534 | 0.000249 | [7 empty] | None | None | None | None
M-030 | FoodServ - Oven (Gas) | SCG | COM | Gas | COMFoodServ - Oven (Gas) | EE Gas Oven | Standard Gas Oven | Standard Gas Oven | FoodServ | Cooking | Cook_equip | Oven |  | 1 | 0 | 0 | 0.7 |  | NA | 1 | NA | ovens | RTL | RETAIL - SINGLE-STORY LARGE | Existing | CZ06 | Los Angeles Area (CZ06) |  |  |  | 1000 sf | 0.003389 | 0.00055796 | 0.003947 | ovens/1000 sf | 0 | 0 | 0 | 0 | 0 | 0 | 1625 | 2396.625 | 2396.625 | 0 | 0 | 0 | 0 | 0 | 0 | 1625 | 2396.625 | 2396.625 | 33 | 12 | 12 | 12 | 3 | 0.5 | 13157.5 | 9546.5 | 9546.5 | 185 | 185 | 185 | 0 | 0 | 0 | 1.0458 | 1.0458 | 0.0020534 | 0.000249 | [7 empty] | None | None | None | None
M-030 | FoodServ - Oven (Gas) | SCG | COM | Gas | COMFoodServ - Oven (Gas) | EE Gas Oven | Standard Gas Oven | Standard Gas Oven | FoodServ | Cooking | Cook_equip | Oven |  | 1 | 0 | 0 | 0.7 |  | NA | 1 | NA | ovens | RTL | RETAIL - SINGLE-STORY LARGE | New | CZ08 | El Toro Area (CZ08) |  |  |  | 1000 sf | 0.003389 | 0.00055796 | 0.003947 | ovens/1000 sf | 0 | 0 | 0 | 0 | 0 | 0 | 1625 | 2396.625 | 2396.625 | 0 | 0 | 0 | 0 | 0 | 0 | 1625 | 2396.625 | 2396.625 | 33 | 12 | 12 | 12 | 3 | 0.5 | 13157.5 | 9546.5 | 9546.5 | 185 | 185 | 185 | 0 | 0 | 0 | 1.0458 | 1.0458 | 0.0020534 | 0.000249 | [7 empty] | None | None | None | None
M-030 | FoodServ - Oven (Gas) | SCG | COM | Gas | COMFoodServ - Oven (Gas) | EE Gas Oven | Standard Gas Oven | Standard Gas Oven | FoodServ | Cooking | Cook_equip | Oven |  | 1 | 0 | 0 | 0.7 |  | NA | 1 | NA | ovens | RTL | RETAIL - SINGLE-STORY LARGE | Existing | CZ08 | El Toro Area (CZ08) |  |  |  | 1000 sf | 0.003389 | 0.00055796 | 0.003947 | ovens/1000 sf | 0 | 0 | 0 | 0 | 0 | 0 | 1625 | 2396.625 | 2396.625 | 0 | 0 | 0 | 0 | 0 | 0 | 1625 | 2396.625 | 2396.625 | 33 | 12 | 12 | 12 | 3 | 0.5 | 13157.5 | 9546.5 | 9546.5 | 185 | 185 | 185 | 0 | 0 | 0 | 1.0458 | 1.0458 | 0.0020534 | 0.000249 | [7 empty] | None | None | None | None
M-030 | FoodServ - Oven (Gas) | SCG | COM | Gas | COMFoodServ - Oven (Gas) | EE Gas Oven | Standard Gas Oven | Standard Gas Oven | FoodServ | Cooking | Cook_equip | Oven |  | 1 | 0 | 0 | 0.7 |  | NA | 1 | NA | ovens | RTL | RETAIL - SINGLE-STORY LARGE | New | CZ09 | Pasadena Area (CZ09) |  |  |  | 1000 sf | 0.003389 | 0.00055796 | 0.003947 | ovens/1000 sf | 0 | 0 | 0 | 0 | 0 | 0 | 1625 | 2396.625 | 2396.625 | 0 | 0 | 0 | 0 | 0 | 0 | 1625 | 2396.625 | 2396.625 | 33 | 12 | 12 | 12 | 3 | 0.5 | 13157.5 | 9546.5 | 9546.5 | 185 | 185 | 185 | 0 | 0 | 0 | 1.0458 | 1.0458 | 0.0020534 | 0.000249 | [7 empty] | None | None | None | None
M-030 | FoodServ - Oven (Gas) | SCG | COM | Gas | COMFoodServ - Oven (Gas) | EE Gas Oven | Standard Gas Oven | Standard Gas Oven | FoodServ | Cooking | Cook_equip | Oven |  | 1 | 0 | 0 | 0.7 |  | NA | 1 | NA | ovens | RTL | RETAIL - SINGLE-STORY LARGE | Existing | CZ09 | Pasadena Area (CZ09) |  |  |  | 1000 sf | 0.003389 | 0.00055796 | 0.003947 | ovens/1000 sf | 0 | 0 | 0 | 0 | 0 | 0 | 1625 | 2396.625 | 2396.625 | 0 | 0 | 0 | 0 | 0 | 0 | 1625 | 2396.625 | 2396.625 | 33 | 12 | 12 | 12 | 3 | 0.5 | 13157.5 | 9546.5 | 9546.5 | 185 | 185 | 185 | 0 | 0 | 0 | 1.0458 | 1.0458 | 0.0020534 | 0.000249 | [7 empty] | None | None | None | None
M-030 | FoodServ - Oven (Gas) | SCG | COM | Gas | COMFoodServ - Oven (Gas) | EE Gas Oven | Standard Gas Oven | Standard Gas Oven | FoodServ | Cooking | Cook_equip | Oven |  | 1 | 0 | 0 | 0.7 |  | NA | 1 | NA | ovens | RTL | RETAIL - SINGLE-STORY LARGE | Existing | CZ10 | San Bernardino Area (CZ10) |  |  |  | 1000 sf | 0.003389 | 0.00055796 | 0.003947 | ovens/1000 sf | 0 | 0 | 0 | 0 | 0 | 0 | 1625 | 2396.625 | 2396.625 | 0 | 0 | 0 | 0 | 0 | 0 | 1625 | 2396.625 | 2396.625 | 33 | 12 | 12 | 12 | 3 | 0.5 | 13157.5 | 9546.5 | 9546.5 | 185 | 185 | 185 | 0 | 0 | 0 | 1.0458 | 1.0458 | 0.0020534 | 0.000249 | [7 empty] | None | None | None | None
M-030 | FoodServ - Oven (Gas) | SCG | COM | Gas | COMFoodServ - Oven (Gas) | EE Gas Oven | Standard Gas Oven | Standard Gas Oven | FoodServ | Cooking | Cook_equip | Oven |  | 1 | 0 | 0 | 0.7 |  | NA | 1 | NA | ovens | RTL | RETAIL - SINGLE-STORY LARGE | New | CZ10 | San Bernardino Area (CZ10) |  |  |  | 1000 sf | 0.003389 | 0.00055796 | 0.003947 | ovens/1000 sf | 0 | 0 | 0 | 0 | 0 | 0 | 1625 | 2396.625 | 2396.625 | 0 | 0 | 0 | 0 | 0 | 0 | 1625 | 2396.625 | 2396.625 | 33 | 12 | 12 | 12 | 3 | 0.5 | 13157.5 | 9546.5 | 9546.5 | 185 | 185 | 185 | 0 | 0 | 0 | 1.0458 | 1.0458 | 0.0020534 | 0.000249 | [7 empty] | None | None | None | None
M-030 | FoodServ - Oven (Gas) | SCG | COM | Gas | COMFoodServ - Oven (Gas) | EE Gas Oven | Standard Gas Oven | Standard Gas Oven | FoodServ | Cooking | Cook_equip | Oven |  | 1 | 0 | 0 | 0.7 |  | NA | 1 | NA | ovens | RTL | RETAIL - SINGLE-STORY LARGE | New | CZ13 | Fresno Area (CZ13) |  |  |  | 1000 sf | 0.003389 | 0.00055796 | 0.003947 | ovens/1000 sf | 0 | 0 | 0 | 0 | 0 | 0 | 1625 | 2396.625 | 2396.625 | 0 | 0 | 0 | 0 | 0 | 0 | 1625 | 2396.625 | 2396.625 | 33 | 12 | 12 | 12 | 3 | 0.5 | 13157.5 | 9546.5 | 9546.5 | 185 | 185 | 185 | 0 | 0 | 0 | 1.0458 | 1.0458 | 0.0020534 | 0.000249 | [7 empty] | None | None | None | None
M-030 | FoodServ - Oven (Gas) | SCG | COM | Gas | COMFoodServ - Oven (Gas) | EE Gas Oven | Standard Gas Oven | Standard Gas Oven | FoodServ | Cooking | Cook_equip | Oven |  | 1 | 0 | 0 | 0.7 |  | NA | 1 | NA | ovens | RTL | RETAIL - SINGLE-STORY LARGE | Existing | CZ13 | Fresno Area (CZ13) |  |  |  | 1000 sf | 0.003389 | 0.00055796 | 0.003947 | ovens/1000 sf | 0 | 0 | 0 | 0 | 0 | 0 | 1625 | 2396.625 | 2396.625 | 0 | 0 | 0 | 0 | 0 | 0 | 1625 | 2396.625 | 2396.625 | 33 | 12 | 12 | 12 | 3 | 0.5 | 13157.5 | 9546.5 | 9546.5 | 185 | 185 | 185 | 0 | 0 | 0 | 1.0458 | 1.0458 | 0.0020534 | 0.000249 | [7 empty] | None | None | None | None
M-030 | FoodServ - Oven (Gas) | SCG | COM | Gas | COMFoodServ - Oven (Gas) | EE Gas Oven | Standard Gas Oven | Standard Gas Oven | FoodServ | Cooking | Cook_equip | Oven |  | 1 | 0 | 0 | 0.7 |  | NA | 1 | NA | ovens | RTL | RETAIL - SINGLE-STORY LARGE | New | CZ14 | China Lake Area (CZ14) |  |  |  | 1000 sf | 0.003389 | 0.00055796 | 0.003947 | ovens/1000 sf | 0 | 0 | 0 | 0 | 0 | 0 | 1625 | 2396.625 | 2396.625 | 0 | 0 | 0 | 0 | 0 | 0 | 1625 | 2396.625 | 2396.625 | 33 | 12 | 12 | 12 | 3 | 0.5 | 13157.5 | 9546.5 | 9546.5 | 185 | 185 | 185 | 0 | 0 | 0 | 1.0458 | 1.0458 | 0.0020534 | 0.000249 | [7 empty] | None | None | None | None
M-030 | FoodServ - Oven (Gas) | SCG | COM | Gas | COMFoodServ - Oven (Gas) | EE Gas Oven | Standard Gas Oven | Standard Gas Oven | FoodServ | Cooking | Cook_equip | Oven |  | 1 | 0 | 0 | 0.7 |  | NA | 1 | NA | ovens | RTL | RETAIL - SINGLE-STORY LARGE | Existing | CZ14 | China Lake Area (CZ14) |  |  |  | 1000 sf | 0.003389 | 0.00055796 | 0.003947 | ovens/1000 sf | 0 | 0 | 0 | 0 | 0 | 0 | 1625 | 2396.625 | 2396.625 | 0 | 0 | 0 | 0 | 0 | 0 | 1625 | 2396.625 | 2396.625 | 33 | 12 | 12 | 12 | 3 | 0.5 | 13157.5 | 9546.5 | 9546.5 | 185 | 185 | 185 | 0 | 0 | 0 | 1.0458 | 1.0458 | 0.0020534 | 0.000249 | [7 empty] | None | None | None | None
M-030 | FoodServ - Oven (Gas) | SCG | COM | Gas | COMFoodServ - Oven (Gas) | EE Gas Oven | Standard Gas Oven | Standard Gas Oven | FoodServ | Cooking | Cook_equip | Oven |  | 1 | 0 | 0 | 0.7 |  | NA | 1 | NA | ovens | RTL | RETAIL - SINGLE-STORY LARGE | New | CZ15 | Blythe Area (CZ15) |  |  |  | 1000 sf | 0.003389 | 0.00055796 | 0.003947 | ovens/1000 sf | 0 | 0 | 0 | 0 | 0 | 0 | 1625 | 2396.625 | 2396.625 | 0 | 0 | 0 | 0 | 0 | 0 | 1625 | 2396.625 | 2396.625 | 33 | 12 | 12 | 12 | 3 | 0.5 | 13157.5 | 9546.5 | 9546.5 | 185 | 185 | 185 | 0 | 0 | 0 | 1.0458 | 1.0458 | 0.0020534 | 0.000249 | [7 empty] | None | None | None | None
M-030 | FoodServ - Oven (Gas) | SCG | COM | Gas | COMFoodServ - Oven (Gas) | EE Gas Oven | Standard Gas Oven | Standard Gas Oven | FoodServ | Cooking | Cook_equip | Oven |  | 1 | 0 | 0 | 0.7 |  | NA | 1 | NA | ovens | RTL | RETAIL - SINGLE-STORY LARGE | Existing | CZ15 | Blythe Area (CZ15) |  |  |  | 1000 sf | 0.003389 | 0.00055796 | 0.003947 | ovens/1000 sf | 0 | 0 | 0 | 0 | 0 | 0 | 1625 | 2396.625 | 2396.625 | 0 | 0 | 0 | 0 | 0 | 0 | 1625 | 2396.625 | 2396.625 | 33 | 12 | 12 | 12 | 3 | 0.5 | 13157.5 | 9546.5 | 9546.5 | 185 | 185 | 185 | 0 | 0 | 0 | 1.0458 | 1.0458 | 0.0020534 | 0.000249 | [7 empty] | None | None | None | None
M-030 | FoodServ - Oven (Gas) | SCG | COM | Gas | COMFoodServ - Oven (Gas) | EE Gas Oven | Standard Gas Oven | Standard Gas Oven | FoodServ | Cooking | Cook_equip | Oven |  | 1 | 0 | 0 | 0.7 |  | NA | 1 | NA | ovens | RTL | RETAIL - SINGLE-STORY LARGE | New | CZ16 | Mount Shasta Area (CZ16) |  |  |  | 1000 sf | 0.003389 | 0.00055796 | 0.003947 | ovens/1000 sf | 0 | 0 | 0 | 0 | 0 | 0 | 1625 | 2396.625 | 2396.625 | 0 | 0 | 0 | 0 | 0 | 0 | 1625 | 2396.625 | 2396.625 | 33 | 12 | 12 | 12 | 3 | 0.5 | 13157.5 | 9546.5 | 9546.5 | 185 | 185 | 185 | 0 | 0 | 0 | 1.0458 | 1.0458 | 0.0020534 | 0.000249 | [7 empty] | None | None | None | None
M-030 | FoodServ - Oven (Gas) | SCG | COM | Gas | COMFoodServ - Oven (Gas) | EE Gas Oven | Standard Gas Oven | Standard Gas Oven | FoodServ | Cooking | Cook_equip | Oven |  | 1 | 0 | 0 | 0.7 |  | NA | 1 | NA | ovens | RTL | RETAIL - SINGLE-STORY LARGE | Existing | CZ16 | Mount Shasta Area (CZ16) |  |  |  | 1000 sf | 0.003389 | 0.00055796 | 0.003947 | ovens/1000 sf | 0 | 0 | 0 | 0 | 0 | 0 | 1625 | 2396.625 | 2396.625 | 0 | 0 | 0 | 0 | 0 | 0 | 1625 | 2396.625 | 2396.625 | 33 | 12 | 12 | 12 | 3 | 0.5 | 13157.5 | 9546.5 | 9546.5 | 185 | 185 | 185 | 0 | 0 | 0 | 1.0458 | 1.0458 | 0.0020534 | 0.000249 | [7 empty] | None | None | None | None
M-030 | FoodServ - Oven (Gas) | SDGE | COM | Gas | COMFoodServ - Oven (Gas) | EE Gas Oven | Standard Gas Oven | Standard Gas Oven | FoodServ | Cooking | Cook_equip | Oven |  | 1 | 0 | 0 | 0.7 |  | NA | 1 | NA | ovens | RTL | RETAIL - SINGLE-STORY LARGE | New | CZ06 | Los Angeles Area (CZ06) |  |  |  | 1000 sf | 0.0045727 | 0.00024067 | 0.0048134 | ovens/1000 sf | 0 | 0 | 0 | 0 | 0 | 0 | 1625 | 2396.625 | 2396.625 | 0 | 0 | 0 | 0 | 0 | 0 | 1625 | 2396.625 | 2396.625 | 33 | 12 | 12 | 12 | 3 | 0.5 | 13157.5 | 9546.5 | 9546.5 | 185 | 185 | 185 | 0 | 0 | 0 | 1.0458 | 1.0458 | 0.0021879 | 0 | [7 empty] | None | None | None | None
M-030 | FoodServ - Oven (Gas) | SDGE | COM | Gas | COMFoodServ - Oven (Gas) | EE Gas Oven | Standard Gas Oven | Standard Gas Oven | FoodServ | Cooking | Cook_equip | Oven |  | 1 | 0 | 0 | 0.7 |  | NA | 1 | NA | ovens | RTL | RETAIL - SINGLE-STORY LARGE | Existing | CZ06 | Los Angeles Area (CZ06) |  |  |  | 1000 sf | 0.0045727 | 0.00024067 | 0.0048134 | ovens/1000 sf | 0 | 0 | 0 | 0 | 0 | 0 | 1625 | 2396.625 | 2396.625 | 0 | 0 | 0 | 0 | 0 | 0 | 1625 | 2396.625 | 2396.625 | 33 | 12 | 12 | 12 | 3 | 0.5 | 13157.5 | 9546.5 | 9546.5 | 185 | 185 | 185 | 0 | 0 | 0 | 1.0458 | 1.0458 | 0.0021879 | 0 | [7 empty] | None | None | None | None
M-030 | FoodServ - Oven (Gas) | SDGE | COM | Gas | COMFoodServ - Oven (Gas) | EE Gas Oven | Standard Gas Oven | Standard Gas Oven | FoodServ | Cooking | Cook_equip | Oven |  | 1 | 0 | 0 | 0.7 |  | NA | 1 | NA | ovens | RTL | RETAIL - SINGLE-STORY LARGE | New | CZ07 | San Diego Area (CZ07) |  |  |  | 1000 sf | 0.0045727 | 0.00024067 | 0.0048134 | ovens/1000 sf | 0 | 0 | 0 | 0 | 0 | 0 | 1625 | 2396.625 | 2396.625 | 0 | 0 | 0 | 0 | 0 | 0 | 1625 | 2396.625 | 2396.625 | 33 | 12 | 12 | 12 | 3 | 0.5 | 13157.5 | 9546.5 | 9546.5 | 185 | 185 | 185 | 0 | 0 | 0 | 1.0458 | 1.0458 | 0.0021879 | 0 | [7 empty] | None | None | None | None
M-030 | FoodServ - Oven (Gas) | SDGE | COM | Gas | COMFoodServ - Oven (Gas) | EE Gas Oven | Standard Gas Oven | Standard Gas Oven | FoodServ | Cooking | Cook_equip | Oven |  | 1 | 0 | 0 | 0.7 |  | NA | 1 | NA | ovens | RTL | RETAIL - SINGLE-STORY LARGE | Existing | CZ07 | San Diego Area (CZ07) |  |  |  | 1000 sf | 0.0045727 | 0.00024067 | 0.0048134 | ovens/1000 sf | 0 | 0 | 0 | 0 | 0 | 0 | 1625 | 2396.625 | 2396.625 | 0 | 0 | 0 | 0 | 0 | 0 | 1625 | 2396.625 | 2396.625 | 33 | 12 | 12 | 12 | 3 | 0.5 | 13157.5 | 9546.5 | 9546.5 | 185 | 185 | 185 | 0 | 0 | 0 | 1.0458 | 1.0458 | 0.0021879 | 0 | [7 empty] | None | None | None | None
M-030 | FoodServ - Oven (Gas) | SDGE | COM | Gas | COMFoodServ - Oven (Gas) | EE Gas Oven | Standard Gas Oven | Standard Gas Oven | FoodServ | Cooking | Cook_equip | Oven |  | 1 | 0 | 0 | 0.7 |  | NA | 1 | NA | ovens | RTL | RETAIL - SINGLE-STORY LARGE | New | CZ08 | El Toro Area (CZ08) |  |  |  | 1000 sf | 0.0045727 | 0.00024067 | 0.0048134 | ovens/1000 sf | 0 | 0 | 0 | 0 | 0 | 0 | 1625 | 2396.625 | 2396.625 | 0 | 0 | 0 | 0 | 0 | 0 | 1625 | 2396.625 | 2396.625 | 33 | 12 | 12 | 12 | 3 | 0.5 | 13157.5 | 9546.5 | 9546.5 | 185 | 185 | 185 | 0 | 0 | 0 | 1.0458 | 1.0458 | 0.0021879 | 0 | [7 empty] | None | None | None | None
M-030 | FoodServ - Oven (Gas) | SDGE | COM | Gas | COMFoodServ - Oven (Gas) | EE Gas Oven | Standard Gas Oven | Standard Gas Oven | FoodServ | Cooking | Cook_equip | Oven |  | 1 | 0 | 0 | 0.7 |  | NA | 1 | NA | ovens | RTL | RETAIL - SINGLE-STORY LARGE | Existing | CZ08 | El Toro Area (CZ08) |  |  |  | 1000 sf | 0.0045727 | 0.00024067 | 0.0048134 | ovens/1000 sf | 0 | 0 | 0 | 0 | 0 | 0 | 1625 | 2396.625 | 2396.625 | 0 | 0 | 0 | 0 | 0 | 0 | 1625 | 2396.625 | 2396.625 | 33 | 12 | 12 | 12 | 3 | 0.5 | 13157.5 | 9546.5 | 9546.5 | 185 | 185 | 185 | 0 | 0 | 0 | 1.0458 | 1.0458 | 0.0021879 | 0 | [7 empty] | None | None | None | None
M-030 | FoodServ - Oven (Gas) | SDGE | COM | Gas | COMFoodServ - Oven (Gas) | EE Gas Oven | Standard Gas Oven | Standard Gas Oven | FoodServ | Cooking | Cook_equip | Oven |  | 1 | 0 | 0 | 0.7 |  | NA | 1 | NA | ovens | RTL | RETAIL - SINGLE-STORY LARGE | New | CZ10 | San Bernardino Area (CZ10) |  |  |  | 1000 sf | 0.0045727 | 0.00024067 | 0.0048134 | ovens/1000 sf | 0 | 0 | 0 | 0 | 0 | 0 | 1625 | 2396.625 | 2396.625 | 0 | 0 | 0 | 0 | 0 | 0 | 1625 | 2396.625 | 2396.625 | 33 | 12 | 12 | 12 | 3 | 0.5 | 13157.5 | 9546.5 | 9546.5 | 185 | 185 | 185 | 0 | 0 | 0 | 1.0458 | 1.0458 | 0.0021879 | 0 | [7 empty] | None | None | None | None
M-030 | FoodServ - Oven (Gas) | SDGE | COM | Gas | COMFoodServ - Oven (Gas) | EE Gas Oven | Standard Gas Oven | Standard Gas Oven | FoodServ | Cooking | Cook_equip | Oven |  | 1 | 0 | 0 | 0.7 |  | NA | 1 | NA | ovens | RTL | RETAIL - SINGLE-STORY LARGE | Existing | CZ10 | San Bernardino Area (CZ10) |  |  |  | 1000 sf | 0.0045727 | 0.00024067 | 0.0048134 | ovens/1000 sf | 0 | 0 | 0 | 0 | 0 | 0 | 1625 | 2396.625 | 2396.625 | 0 | 0 | 0 | 0 | 0 | 0 | 1625 | 2396.625 | 2396.625 | 33 | 12 | 12 | 12 | 3 | 0.5 | 13157.5 | 9546.5 | 9546.5 | 185 | 185 | 185 | 0 | 0 | 0 | 1.0458 | 1.0458 | 0.0021879 | 0 | [7 empty] | None | None | None | None
M-030 | FoodServ - Oven (Gas) | SDGE | COM | Gas | COMFoodServ - Oven (Gas) | EE Gas Oven | Standard Gas Oven | Standard Gas Oven | FoodServ | Cooking | Cook_equip | Oven |  | 1 | 0 | 0 | 0.7 |  | NA | 1 | NA | ovens | RTL | RETAIL - SINGLE-STORY LARGE | New | CZ14 | China Lake Area (CZ14) |  |  |  | 1000 sf | 0.0045727 | 0.00024067 | 0.0048134 | ovens/1000 sf | 0 | 0 | 0 | 0 | 0 | 0 | 1625 | 2396.625 | 2396.625 | 0 | 0 | 0 | 0 | 0 | 0 | 1625 | 2396.625 | 2396.625 | 33 | 12 | 12 | 12 | 3 | 0.5 | 13157.5 | 9546.5 | 9546.5 | 185 | 185 | 185 | 0 | 0 | 0 | 1.0458 | 1.0458 | 0.0021879 | 0 | [7 empty] | None | None | None | None
M-030 | FoodServ - Oven (Gas) | SDGE | COM | Gas | COMFoodServ - Oven (Gas) | EE Gas Oven | Standard Gas Oven | Standard Gas Oven | FoodServ | Cooking | Cook_equip | Oven |  | 1 | 0 | 0 | 0.7 |  | NA | 1 | NA | ovens | RTL | RETAIL - SINGLE-STORY LARGE | Existing | CZ14 | China Lake Area (CZ14) |  |  |  | 1000 sf | 0.0045727 | 0.00024067 | 0.0048134 | ovens/1000 sf | 0 | 0 | 0 | 0 | 0 | 0 | 1625 | 2396.625 | 2396.625 | 0 | 0 | 0 | 0 | 0 | 0 | 1625 | 2396.625 | 2396.625 | 33 | 12 | 12 | 12 | 3 | 0.5 | 13157.5 | 9546.5 | 9546.5 | 185 | 185 | 185 | 0 | 0 | 0 | 1.0458 | 1.0458 | 0.0021879 | 0 | [7 empty] | None | None | None | None
M-030 | FoodServ - Oven (Gas) | SDGE | COM | Gas | COMFoodServ - Oven (Gas) | EE Gas Oven | Standard Gas Oven | Standard Gas Oven | FoodServ | Cooking | Cook_equip | Oven |  | 1 | 0 | 0 | 0.7 |  | NA | 1 | NA | ovens | RTL | RETAIL - SINGLE-STORY LARGE | New | CZ15 | Blythe Area (CZ15) |  |  |  | 1000 sf | 0.0045727 | 0.00024067 | 0.0048134 | ovens/1000 sf | 0 | 0 | 0 | 0 | 0 | 0 | 1625 | 2396.625 | 2396.625 | 0 | 0 | 0 | 0 | 0 | 0 | 1625 | 2396.625 | 2396.625 | 33 | 12 | 12 | 12 | 3 | 0.5 | 13157.5 | 9546.5 | 9546.5 | 185 | 185 | 185 | 0 | 0 | 0 | 1.0458 | 1.0458 | 0.0021879 | 0 | [7 empty] | None | None | None | None
M-030 | FoodServ - Oven (Gas) | SDGE | COM | Gas | COMFoodServ - Oven (Gas) | EE Gas Oven | Standard Gas Oven | Standard Gas Oven | FoodServ | Cooking | Cook_equip | Oven |  | 1 | 0 | 0 | 0.7 |  | NA | 1 | NA | ovens | RTL | RETAIL - SINGLE-STORY LARGE | Existing | CZ15 | Blythe Area (CZ15) |  |  |  | 1000 sf | 0.0045727 | 0.00024067 | 0.0048134 | ovens/1000 sf | 0 | 0 | 0 | 0 | 0 | 0 | 1625 | 2396.625 | 2396.625 | 0 | 0 | 0 | 0 | 0 | 0 | 1625 | 2396.625 | 2396.625 | 33 | 12 | 12 | 12 | 3 | 0.5 | 13157.5 | 9546.5 | 9546.5 | 185 | 185 | 185 | 0 | 0 | 0 | 1.0458 | 1.0458 | 0.0021879 | 0 | [7 empty] | None | None | None | None
| HVAC - Comprehensive Rooftop Unit Quality Maintenance | SDGE | COM | Electric | COMHVAC - Comprehensive Rooftop Unit Quality Maintenance | Comprehensive Commercial HVAC Rooftop Unit Quality Maintenance | Standard Maintenance | Standard Maintenance | Service | Service | Service | Maintenance |  | 0 | 0 | 1 | 0.7 |  | NA | 1 | NA | Tons | ECC | EDUCATION - COMMUNITY COLLEGE | Existing | CZ06 | Los Angeles Area (CZ06) |  |  |  | 1000 sf | 0.59124 | 0 | 0.77 | Tons/1000 sf | 2822.5548 | 3320.6527 | 3320.6527 | 4.7141e-07 | 5.546e-07 | 5.546e-07 | 0 | 0 | 0 | 2822.5548 | 3320.6527 | 3320.6527 | 4.7141e-07 | 5.546e-07 | 5.546e-07 | 0 | 0 | 0 |  | 10 | 10 | 10 | 3.3333 | 0.5 | 45 | 0 | 0 | 5 | 0 | 0 | 0 | 0 | 0 | 1 | 1 | 0 | 0 | [7 empty] | None | None | None | None
| HVAC - Comprehensive Rooftop Unit Quality Maintenance | SDGE | COM | Electric | COMHVAC - Comprehensive Rooftop Unit Quality Maintenance | Comprehensive Commercial HVAC Rooftop Unit Quality Maintenance | Standard Maintenance | Standard Maintenance | Service | Service | Service | Maintenance |  | 0 | 0 | 1 | 0.7 |  | NA | 1 | NA | Tons | ECC | EDUCATION - COMMUNITY COLLEGE | Existing | CZ07 | San Diego Area (CZ07) |  |  |  | 1000 sf | 0.59124 | 0 | 0.77 | Tons/1000 sf | 2822.5548 | 3320.6527 | 3320.6527 | 4.7141e-07 | 5.546e-07 | 5.546e-07 | 0 | 0 | 0 | 2822.5548 | 3320.6527 | 3320.6527 | 4.7141e-07 | 5.546e-07 | 5.546e-07 | 0 | 0 | 0 |  | 10 | 10 | 10 | 3.3333 | 0.5 | 45 | 0 | 0 | 5 | 0 | 0 | 0 | 0 | 0 | 1 | 1 | 0 | 0 | [7 empty] | None | None | None | None
| HVAC - Comprehensive Rooftop Unit Quality Maintenance | SDGE | COM | Electric | COMHVAC - Comprehensive Rooftop Unit Quality Maintenance | Comprehensive Commercial HVAC Rooftop Unit Quality Maintenance | Standard Maintenance | Standard Maintenance | Service | Service | Service | Maintenance |  | 0 | 0 | 1 | 0.7 |  | NA | 1 | NA | Tons | ECC | EDUCATION - COMMUNITY COLLEGE | Existing | CZ08 | El Toro Area (CZ08) |  |  |  | 1000 sf | 0.59124 | 0 | 0.77 | Tons/1000 sf | 2822.5548 | 3320.6527 | 3320.6527 | 4.7141e-07 | 5.546e-07 | 5.546e-07 | 0 | 0 | 0 | 2822.5548 | 3320.6527 | 3320.6527 | 4.7141e-07 | 5.546e-07 | 5.546e-07 | 0 | 0 | 0 |  | 10 | 10 | 10 | 3.3333 | 0.5 | 45 | 0 | 0 | 5 | 0 | 0 | 0 | 0 | 0 | 1 | 1 | 0 | 0 | [7 empty] | None | None | None | None
| HVAC - Comprehensive Rooftop Unit Quality Maintenance | SDGE | COM | Electric | COMHVAC - Comprehensive Rooftop Unit Quality Maintenance | Comprehensive Commercial HVAC Rooftop Unit Quality Maintenance | Standard Maintenance | Standard Maintenance | Service | Service | Service | Maintenance |  | 0 | 0 | 1 | 0.7 |  | NA | 1 | NA | Tons | ECC | EDUCATION - COMMUNITY COLLEGE | Existing | CZ10 | San Bernardino Area (CZ10) |  |  |  | 1000 sf | 0.59124 | 0 | 0.77 | Tons/1000 sf | 2822.5548 | 3320.6527 | 3320.6527 | 4.7141e-07 | 5.546e-07 | 5.546e-07 | 0 | 0 | 0 | 2822.5548 | 3320.6527 | 3320.6527 | 4.7141e-07 | 5.546e-07 | 5.546e-07 | 0 | 0 | 0 |  | 10 | 10 | 10 | 3.3333 | 0.5 | 45 | 0 | 0 | 5 | 0 | 0 | 0 | 0 | 0 | 1 | 1 | 0 | 0 | [7 empty] | None | None | None | None
| HVAC - Comprehensive Rooftop Unit Quality Maintenance | SDGE | COM | Electric | COMHVAC - Comprehensive Rooftop Unit Quality Maintenance | Comprehensive Commercial HVAC Rooftop Unit Quality Maintenance | Standard Maintenance | Standard Maintenance | Service | Service | Service | Maintenance |  | 0 | 0 | 1 | 0.7 |  | NA | 1 | NA | Tons | ECC | EDUCATION - COMMUNITY COLLEGE | Existing | CZ14 | China Lake Area (CZ14) |  |  |  | 1000 sf | 0.59124 | 0 | 0.77 | Tons/1000 sf | 2822.5548 | 3320.6527 | 3320.6527 | 4.7141e-07 | 5.546e-07 | 5.546e-07 | 0 | 0 | 0 | 2822.5548 | 3320.6527 | 3320.6527 | 4.7141e-07 | 5.546e-07 | 5.546e-07 | 0 | 0 | 0 |  | 10 | 10 | 10 | 3.3333 | 0.5 | 45 | 0 | 0 | 5 | 0 | 0 | 0 | 0 | 0 | 1 | 1 | 0 | 0 | [7 empty] | None | None | None | None
| HVAC - Comprehensive Rooftop Unit Quality Maintenance | SDGE | COM | Electric | COMHVAC - Comprehensive Rooftop Unit Quality Maintenance | Comprehensive Commercial HVAC Rooftop Unit Quality Maintenance | Standard Maintenance | Standard Maintenance | Service | Service | Service | Maintenance |  | 0 | 0 | 1 | 0.7 |  | NA | 1 | NA | Tons | ECC | EDUCATION - COMMUNITY COLLEGE | Existing | CZ15 | Blythe Area (CZ15) |  |  |  | 1000 sf | 0.59124 | 0 | 0.77 | Tons/1000 sf | 2822.5548 | 3320.6527 | 3320.6527 | 4.7141e-07 | 5.546e-07 | 5.546e-07 | 0 | 0 | 0 | 2822.5548 | 3320.6527 | 3320.6527 | 4.7141e-07 | 5.546e-07 | 5.546e-07 | 0 | 0 | 0 |  | 10 | 10 | 10 | 3.3333 | 0.5 | 45 | 0 | 0 | 5 | 0 | 0 | 0 | 0 | 0 | 1 | 1 | 0 | 0 | [7 empty] | None | None | None | None
| HVAC - Comprehensive Rooftop Unit Quality Maintenance | PGE | COM | Electric | COMHVAC - Comprehensive Rooftop Unit Quality Maintenance | Comprehensive Commercial HVAC Rooftop Unit Quality Maintenance | Standard Maintenance | Standard Maintenance | Service | Service | Service | Maintenance |  | 0 | 0 | 1 | 0.7 |  | NA | 1 | NA | Tons | EPR | EDUCATION - PRIMARY SCHOOL | Existing | CZ01 | Arcata Area (CZ01) |  |  |  | 1000 sf | 0.58354 | 0 | 0.77 | Tons/1000 sf | 837.2746 | 985.0289 | 985.0289 | 1.3984e-07 | 1.6452e-07 | 1.6452e-07 | 0 | 0 | 0 | 837.2746 | 985.0289 | 985.0289 | 1.3984e-07 | 1.6452e-07 | 1.6452e-07 | 0 | 0 | 0 |  | 10 | 10 | 10 | 3.3333 | 0.5 | 45 | 0 | 0 | 5 | 0 | 0 | 0 | 0 | 0 | 1 | 1 | 0 | 0 | [7 empty] | None | None | None | None
| HVAC - Comprehensive Rooftop Unit Quality Maintenance | PGE | COM | Electric | COMHVAC - Comprehensive Rooftop Unit Quality Maintenance | Comprehensive Commercial HVAC Rooftop Unit Quality Maintenance | Standard Maintenance | Standard Maintenance | Service | Service | Service | Maintenance |  | 0 | 0 | 1 | 0.7 |  | NA | 1 | NA | Tons | EPR | EDUCATION - PRIMARY SCHOOL | Existing | CZ02 | Santa Rosa Area (CZ02) |  |  |  | 1000 sf | 0.58354 | 0 | 0.77 | Tons/1000 sf | 837.2746 | 985.0289 | 985.0289 | 1.3984e-07 | 1.6452e-07 | 1.6452e-07 | 0 | 0 | 0 | 837.2746 | 985.0289 | 985.0289 | 1.3984e-07 | 1.6452e-07 | 1.6452e-07 | 0 | 0 | 0 |  | 10 | 10 | 10 | 3.3333 | 0.5 | 45 | 0 | 0 | 5 | 0 | 0 | 0 | 0 | 0 | 1 | 1 | 0 | 0 | [7 empty] | None | None | None | None
| HVAC - Comprehensive Rooftop Unit Quality Maintenance | PGE | COM | Electric | COMHVAC - Comprehensive Rooftop Unit Quality Maintenance | Comprehensive Commercial HVAC Rooftop Unit Quality Maintenance | Standard Maintenance | Standard Maintenance | Service | Service | Service | Maintenance |  | 0 | 0 | 1 | 0.7 |  | NA | 1 | NA | Tons | EPR | EDUCATION - PRIMARY SCHOOL | Existing | CZ03 | Oakland Area (CZ03) |  |  |  | 1000 sf | 0.58354 | 0 | 0.77 | Tons/1000 sf | 837.2746 | 985.0289 | 985.0289 | 1.3984e-07 | 1.6452e-07 | 1.6452e-07 | 0 | 0 | 0 | 837.2746 | 985.0289 | 985.0289 | 1.3984e-07 | 1.6452e-07 | 1.6452e-07 | 0 | 0 | 0 |  | 10 | 10 | 10 | 3.3333 | 0.5 | 45 | 0 | 0 | 5 | 0 | 0 | 0 | 0 | 0 | 1 | 1 | 0 | 0 | [7 empty] | None | None | None | None
| HVAC - Comprehensive Rooftop Unit Quality Maintenance | PGE | COM | Electric | COMHVAC - Comprehensive Rooftop Unit Quality Maintenance | Comprehensive Commercial HVAC Rooftop Unit Quality Maintenance | Standard Maintenance | Standard Maintenance | Service | Service | Service | Maintenance |  | 0 | 0 | 1 | 0.7 |  | NA | 1 | NA | Tons | EPR | EDUCATION - PRIMARY SCHOOL | Existing | CZ04 | Sunnyvale Area (CZ04) |  |  |  | 1000 sf | 0.58354 | 0 | 0.77 | Tons/1000 sf | 837.2746 | 985.0289 | 985.0289 | 1.3984e-07 | 1.6452e-07 | 1.6452e-07 | 0 | 0 | 0 | 837.2746 | 985.0289 | 985.0289 | 1.3984e-07 | 1.6452e-07 | 1.6452e-07 | 0 | 0 | 0 |  | 10 | 10 | 10 | 3.3333 | 0.5 | 45 | 0 | 0 | 5 | 0 | 0 | 0 | 0 | 0 | 1 | 1 | 0 | 0 | [7 empty] | None | None | None | None
| HVAC - Comprehensive Rooftop Unit Quality Maintenance | PGE | COM | Electric | COMHVAC - Comprehensive Rooftop Unit Quality Maintenance | Comprehensive Commercial HVAC Rooftop Unit Quality Maintenance | Standard Maintenance | Standard Maintenance | Service | Service | Service | Maintenance |  | 0 | 0 | 1 | 0.7 |  | NA | 1 | NA | Tons | ERC | EDUCATION - RELOCATABLE CLASSROOM | Existing | CZ13 | Fresno Area (CZ13) |  |  |  | 1000 sf | 0.58354 | 0 | 0.77 | Tons/1000 sf | 837.2746 | 985.0289 | 985.0289 | 1.3984e-07 | 1.6452e-07 | 1.6452e-07 | 0 | 0 | 0 | 837.2746 | 985.0289 | 985.0289 | 1.3984e-07 | 1.6452e-07 | 1.6452e-07 | 0 | 0 | 0 |  | 10 | 10 | 10 | 3.3333 | 0.5 | 45 | 0 | 0 | 5 | 0 | 0 | 0 | 0 | 0 | 1 | 1 | 0 | 0 | [7 empty] | None | None | None | None
| HVAC - Comprehensive Rooftop Unit Quality Maintenance | PGE | COM | Electric | COMHVAC - Comprehensive Rooftop Unit Quality Maintenance | Comprehensive Commercial HVAC Rooftop Unit Quality Maintenance | Standard Maintenance | Standard Maintenance | Service | Service | Service | Maintenance |  | 0 | 0 | 1 | 0.7 |  | NA | 1 | NA | Tons | ERC | EDUCATION - RELOCATABLE CLASSROOM | Existing | CZ16 | Mount Shasta Area (CZ16) |  |  |  | 1000 sf | 0.58354 | 0 | 0.77 | Tons/1000 sf | 837.2746 | 985.0289 | 985.0289 | 1.3984e-07 | 1.6452e-07 | 1.6452e-07 | 0 | 0 | 0 | 837.2746 | 985.0289 | 985.0289 | 1.3984e-07 | 1.6452e-07 | 1.6452e-07 | 0 | 0 | 0 |  | 10 | 10 | 10 | 3.3333 | 0.5 | 45 | 0 | 0 | 5 | 0 | 0 | 0 | 0 | 0 | 1 | 1 | 0 | 0 | [7 empty] | None | None | None | None
| HVAC - Comprehensive Rooftop Unit Quality Maintenance | SCE | COM | Electric | COMHVAC - Comprehensive Rooftop Unit Quality Maintenance | Comprehensive Commercial HVAC Rooftop Unit Quality Maintenance | Standard Maintenance | Standard Maintenance | Service | Service | Service | Maintenance |  | 0 | 0 | 1 | 0.7 |  | NA | 1 | NA | Tons | ERC | EDUCATION - RELOCATABLE CLASSROOM | Existing | CZ05 | Santa Maria Area (CZ05) |  |  |  | 1000 sf | 0.59124 | 0 | 0.77 | Tons/1000 sf | 2296.1899 | 2701.3999 | 2701.3999 | 3.835e-07 | 4.5118e-07 | 4.5118e-07 | 0 | 0 | 0 | 2296.1899 | 2701.3999 | 2701.3999 | 3.835e-07 | 4.5118e-07 | 4.5118e-07 | 0 | 0 | 0 |  | 10 | 10 | 10 | 3.3333 | 0.5 | 45 | 0 | 0 | 5 | 0 | 0 | 0 | 0 | 0 | 1 | 1 | 0 | 0 | [7 empty] | None | None | None | None
| HVAC - Comprehensive Rooftop Unit Quality Maintenance | SCE | COM | Electric | COMHVAC - Comprehensive Rooftop Unit Quality Maintenance | Comprehensive Commercial HVAC Rooftop Unit Quality Maintenance | Standard Maintenance | Standard Maintenance | Service | Service | Service | Maintenance |  | 0 | 0 | 1 | 0.7 |  | NA | 1 | NA | Tons | ERC | EDUCATION - RELOCATABLE CLASSROOM | Existing | CZ06 | Los Angeles Area (CZ06) |  |  |  | 1000 sf | 0.59124 | 0 | 0.77 | Tons/1000 sf | 2296.1899 | 2701.3999 | 2701.3999 | 3.835e-07 | 4.5118e-07 | 4.5118e-07 | 0 | 0 | 0 | 2296.1899 | 2701.3999 | 2701.3999 | 3.835e-07 | 4.5118e-07 | 4.5118e-07 | 0 | 0 | 0 |  | 10 | 10 | 10 | 3.3333 | 0.5 | 45 | 0 | 0 | 5 | 0 | 0 | 0 | 0 | 0 | 1 | 1 | 0 | 0 | [7 empty] | None | None | None | None
| HVAC - Comprehensive Rooftop Unit Quality Maintenance | SCE | COM | Electric | COMHVAC - Comprehensive Rooftop Unit Quality Maintenance | Comprehensive Commercial HVAC Rooftop Unit Quality Maintenance | Standard Maintenance | Standard Maintenance | Service | Service | Service | Maintenance |  | 0 | 0 | 1 | 0.7 |  | NA | 1 | NA | Tons | ERC | EDUCATION - RELOCATABLE CLASSROOM | Existing | CZ08 | El Toro Area (CZ08) |  |  |  | 1000 sf | 0.59124 | 0 | 0.77 | Tons/1000 sf | 2296.1899 | 2701.3999 | 2701.3999 | 3.835e-07 | 4.5118e-07 | 4.5118e-07 | 0 | 0 | 0 | 2296.1899 | 2701.3999 | 2701.3999 | 3.835e-07 | 4.5118e-07 | 4.5118e-07 | 0 | 0 | 0 |  | 10 | 10 | 10 | 3.3333 | 0.5 | 45 | 0 | 0 | 5 | 0 | 0 | 0 | 0 | 0 | 1 | 1 | 0 | 0 | [7 empty] | None | None | None | None
| HVAC - Comprehensive Rooftop Unit Quality Maintenance | SCE | COM | Electric | COMHVAC - Comprehensive Rooftop Unit Quality Maintenance | Comprehensive Commercial HVAC Rooftop Unit Quality Maintenance | Standard Maintenance | Standard Maintenance | Service | Service | Service | Maintenance |  | 0 | 0 | 1 | 0.7 |  | NA | 1 | NA | Tons | ERC | EDUCATION - RELOCATABLE CLASSROOM | Existing | CZ09 | Pasadena Area (CZ09) |  |  |  | 1000 sf | 0.59124 | 0 | 0.77 | Tons/1000 sf | 2296.1899 | 2701.3999 | 2701.3999 | 3.835e-07 | 4.5118e-07 | 4.5118e-07 | 0 | 0 | 0 | 2296.1899 | 2701.3999 | 2701.3999 | 3.835e-07 | 4.5118e-07 | 4.5118e-07 | 0 | 0 | 0 |  | 10 | 10 | 10 | 3.3333 | 0.5 | 45 | 0 | 0 | 5 | 0 | 0 | 0 | 0 | 0 | 1 | 1 | 0 | 0 | [7 empty] | None | None | None | None
| HVAC - Comprehensive Rooftop Unit Quality Maintenance | SCE | COM | Electric | COMHVAC - Comprehensive Rooftop Unit Quality Maintenance | Comprehensive Commercial HVAC Rooftop Unit Quality Maintenance | Standard Maintenance | Standard Maintenance | Service | Service | Service | Maintenance |  | 0 | 0 | 1 | 0.7 |  | NA | 1 | NA | Tons | ERC | EDUCATION - RELOCATABLE CLASSROOM | Existing | CZ10 | San Bernardino Area (CZ10) |  |  |  | 1000 sf | 0.59124 | 0 | 0.77 | Tons/1000 sf | 2296.1899 | 2701.3999 | 2701.3999 | 3.835e-07 | 4.5118e-07 | 4.5118e-07 | 0 | 0 | 0 | 2296.1899 | 2701.3999 | 2701.3999 | 3.835e-07 | 4.5118e-07 | 4.5118e-07 | 0 | 0 | 0 |  | 10 | 10 | 10 | 3.3333 | 0.5 | 45 | 0 | 0 | 5 | 0 | 0 | 0 | 0 | 0 | 1 | 1 | 0 | 0 | [7 empty] | None | None | None | None
| HVAC - Comprehensive Rooftop Unit Quality Maintenance | SCE | COM | Electric | COMHVAC - Comprehensive Rooftop Unit Quality Maintenance | Comprehensive Commercial HVAC Rooftop Unit Quality Maintenance | Standard Maintenance | Standard Maintenance | Service | Service | Service | Maintenance |  | 0 | 0 | 1 | 0.7 |  | NA | 1 | NA | Tons | ERC | EDUCATION - RELOCATABLE CLASSROOM | Existing | CZ13 | Fresno Area (CZ13) |  |  |  | 1000 sf | 0.59124 | 0 | 0.77 | Tons/1000 sf | 2296.1899 | 2701.3999 | 2701.3999 | 3.835e-07 | 4.5118e-07 | 4.5118e-07 | 0 | 0 | 0 | 2296.1899 | 2701.3999 | 2701.3999 | 3.835e-07 | 4.5118e-07 | 4.5118e-07 | 0 | 0 | 0 |  | 10 | 10 | 10 | 3.3333 | 0.5 | 45 | 0 | 0 | 5 | 0 | 0 | 0 | 0 | 0 | 1 | 1 | 0 | 0 | [7 empty] | None | None | None | None
| HVAC - Comprehensive Rooftop Unit Quality Maintenance | SCE | COM | Electric | COMHVAC - Comprehensive Rooftop Unit Quality Maintenance | Comprehensive Commercial HVAC Rooftop Unit Quality Maintenance | Standard Maintenance | Standard Maintenance | Service | Service | Service | Maintenance |  | 0 | 0 | 1 | 0.7 |  | NA | 1 | NA | Tons | ERC | EDUCATION - RELOCATABLE CLASSROOM | Existing | CZ14 | China Lake Area (CZ14) |  |  |  | 1000 sf | 0.59124 | 0 | 0.77 | Tons/1000 sf | 2296.1899 | 2701.3999 | 2701.3999 | 3.835e-07 | 4.5118e-07 | 4.5118e-07 | 0 | 0 | 0 | 2296.1899 | 2701.3999 | 2701.3999 | 3.835e-07 | 4.5118e-07 | 4.5118e-07 | 0 | 0 | 0 |  | 10 | 10 | 10 | 3.3333 | 0.5 | 45 | 0 | 0 | 5 | 0 | 0 | 0 | 0 | 0 | 1 | 1 | 0 | 0 | [7 empty] | None | None | None | None
| HVAC - Comprehensive Rooftop Unit Quality Maintenance | SCE | COM | Electric | COMHVAC - Comprehensive Rooftop Unit Quality Maintenance | Comprehensive Commercial HVAC Rooftop Unit Quality Maintenance | Standard Maintenance | Standard Maintenance | Service | Service | Service | Maintenance |  | 0 | 0 | 1 | 0.7 |  | NA | 1 | NA | Tons | ERC | EDUCATION - RELOCATABLE CLASSROOM | Existing | CZ15 | Blythe Area (CZ15) |  |  |  | 1000 sf | 0.59124 | 0 | 0.77 | Tons/1000 sf | 2296.1899 | 2701.3999 | 2701.3999 | 3.835e-07 | 4.5118e-07 | 4.5118e-07 | 0 | 0 | 0 | 2296.1899 | 2701.3999 | 2701.3999 | 3.835e-07 | 4.5118e-07 | 4.5118e-07 | 0 | 0 | 0 |  | 10 | 10 | 10 | 3.3333 | 0.5 | 45 | 0 | 0 | 5 | 0 | 0 | 0 | 0 | 0 | 1 | 1 | 0 | 0 | [7 empty] | None | None | None | None
| HVAC - Comprehensive Rooftop Unit Quality Maintenance | SCE | COM | Electric | COMHVAC - Comprehensive Rooftop Unit Quality Maintenance | Comprehensive Commercial HVAC Rooftop Unit Quality Maintenance | Standard Maintenance | Standard Maintenance | Service | Service | Service | Maintenance |  | 0 | 0 | 1 | 0.7 |  | NA | 1 | NA | Tons | ERC | EDUCATION - RELOCATABLE CLASSROOM | Existing | CZ16 | Mount Shasta Area (CZ16) |  |  |  | 1000 sf | 0.59124 | 0 | 0.77 | Tons/1000 sf | 2296.1899 | 2701.3999 | 2701.3999 | 3.835e-07 | 4.5118e-07 | 4.5118e-07 | 0 | 0 | 0 | 2296.1899 | 2701.3999 | 2701.3999 | 3.835e-07 | 4.5118e-07 | 4.5118e-07 | 0 | 0 | 0 |  | 10 | 10 | 10 | 3.3333 | 0.5 | 45 | 0 | 0 | 5 | 0 | 0 | 0 | 0 | 0 | 1 | 1 | 0 | 0 | [7 empty] | None | None | None | None
| HVAC - Comprehensive Rooftop Unit Quality Maintenance | SDGE | COM | Electric | COMHVAC - Comprehensive Rooftop Unit Quality Maintenance | Comprehensive Commercial HVAC Rooftop Unit Quality Maintenance | Standard Maintenance | Standard Maintenance | Service | Service | Service | Maintenance |  | 0 | 0 | 1 | 0.7 |  | NA | 1 | NA | Tons | ERC | EDUCATION - RELOCATABLE CLASSROOM | Existing | CZ06 | Los Angeles Area (CZ06) |  |  |  | 1000 sf | 0.59124 | 0 | 0.77 | Tons/1000 sf | 2822.5548 | 3320.6527 | 3320.6527 | 4.7141e-07 | 5.546e-07 | 5.546e-07 | 0 | 0 | 0 | 2822.5548 | 3320.6527 | 3320.6527 | 4.7141e-07 | 5.546e-07 | 5.546e-07 | 0 | 0 | 0 |  | 10 | 10 | 10 | 3.3333 | 0.5 | 45 | 0 | 0 | 5 | 0 | 0 | 0 | 0 | 0 | 1 | 1 | 0 | 0 | [7 empty] | None | None | None | None
| HVAC - Comprehensive Rooftop Unit Quality Maintenance | PGE | COM | Electric | COMHVAC - Comprehensive Rooftop Unit Quality Maintenance | Comprehensive Commercial HVAC Rooftop Unit Quality Maintenance | Standard Maintenance | Standard Maintenance | Service | Service | Service | Maintenance |  | 0 | 0 | 1 | 0.7 |  | NA | 1 | NA | Tons | EUN | EDUCATION - UNIVERSITY | Existing | CZ05 | Santa Maria Area (CZ05) |  |  |  | 1000 sf | 0.58354 | 0 | 0.77 | Tons/1000 sf | 837.2746 | 985.0289 | 985.0289 | 1.3984e-07 | 1.6452e-07 | 1.6452e-07 | 0 | 0 | 0 | 837.2746 | 985.0289 | 985.0289 | 1.3984e-07 | 1.6452e-07 | 1.6452e-07 | 0 | 0 | 0 |  | 10 | 10 | 10 | 3.3333 | 0.5 | 45 | 0 | 0 | 5 | 0 | 0 | 0 | 0 | 0 | 1 | 1 | 0 | 0 | [7 empty] | None | None | None | None
| HVAC - Comprehensive Rooftop Unit Quality Maintenance | PGE | COM | Electric | COMHVAC - Comprehensive Rooftop Unit Quality Maintenance | Comprehensive Commercial HVAC Rooftop Unit Quality Maintenance | Standard Maintenance | Standard Maintenance | Service | Service | Service | Maintenance |  | 0 | 0 | 1 | 0.7 |  | NA | 1 | NA | Tons | EUN | EDUCATION - UNIVERSITY | Existing | CZ11 | Red Bluff Area (CZ11) |  |  |  | 1000 sf | 0.58354 | 0 | 0.77 | Tons/1000 sf | 837.2746 | 985.0289 | 985.0289 | 1.3984e-07 | 1.6452e-07 | 1.6452e-07 | 0 | 0 | 0 | 837.2746 | 985.0289 | 985.0289 | 1.3984e-07 | 1.6452e-07 | 1.6452e-07 | 0 | 0 | 0 |  | 10 | 10 | 10 | 3.3333 | 0.5 | 45 | 0 | 0 | 5 | 0 | 0 | 0 | 0 | 0 | 1 | 1 | 0 | 0 | [7 empty] | None | None | None | None
| HVAC - Comprehensive Rooftop Unit Quality Maintenance | PGE | COM | Electric | COMHVAC - Comprehensive Rooftop Unit Quality Maintenance | Comprehensive Commercial HVAC Rooftop Unit Quality Maintenance | Standard Maintenance | Standard Maintenance | Service | Service | Service | Maintenance |  | 0 | 0 | 1 | 0.7 |  | NA | 1 | NA | Tons | EUN | EDUCATION - UNIVERSITY | Existing | CZ12 | Sacramento Area (CZ12) |  |  |  | 1000 sf | 0.58354 | 0 | 0.77 | Tons/1000 sf | 837.2746 | 985.0289 | 985.0289 | 1.3984e-07 | 1.6452e-07 | 1.6452e-07 | 0 | 0 | 0 | 837.2746 | 985.0289 | 985.0289 | 1.3984e-07 | 1.6452e-07 | 1.6452e-07 | 0 | 0 | 0 |  | 10 | 10 | 10 | 3.3333 | 0.5 | 45 | 0 | 0 | 5 | 0 | 0 | 0 | 0 | 0 | 1 | 1 | 0 | 0 | [7 empty] | None | None | None | None
| HVAC - Comprehensive Rooftop Unit Quality Maintenance | PGE | COM | Electric | COMHVAC - Comprehensive Rooftop Unit Quality Maintenance | Comprehensive Commercial HVAC Rooftop Unit Quality Maintenance | Standard Maintenance | Standard Maintenance | Service | Service | Service | Maintenance |  | 0 | 0 | 1 | 0.7 |  | NA | 1 | NA | Tons | EUN | EDUCATION - UNIVERSITY | Existing | CZ13 | Fresno Area (CZ13) |  |  |  | 1000 sf | 0.58354 | 0 | 0.77 | Tons/1000 sf | 837.2746 | 985.0289 | 985.0289 | 1.3984e-07 | 1.6452e-07 | 1.6452e-07 | 0 | 0 | 0 | 837.2746 | 985.0289 | 985.0289 | 1.3984e-07 | 1.6452e-07 | 1.6452e-07 | 0 | 0 | 0 |  | 10 | 10 | 10 | 3.3333 | 0.5 | 45 | 0 | 0 | 5 | 0 | 0 | 0 | 0 | 0 | 1 | 1 | 0 | 0 | [7 empty] | None | None | None | None
| HVAC - Comprehensive Rooftop Unit Quality Maintenance | PGE | COM | Electric | COMHVAC - Comprehensive Rooftop Unit Quality Maintenance | Comprehensive Commercial HVAC Rooftop Unit Quality Maintenance | Standard Maintenance | Standard Maintenance | Service | Service | Service | Maintenance |  | 0 | 0 | 1 | 0.7 |  | NA | 1 | NA | Tons | EUN | EDUCATION - UNIVERSITY | Existing | CZ16 | Mount Shasta Area (CZ16) |  |  |  | 1000 sf | 0.58354 | 0 | 0.77 | Tons/1000 sf | 837.2746 | 985.0289 | 985.0289 | 1.3984e-07 | 1.6452e-07 | 1.6452e-07 | 0 | 0 | 0 | 837.2746 | 985.0289 | 985.0289 | 1.3984e-07 | 1.6452e-07 | 1.6452e-07 | 0 | 0 | 0 |  | 10 | 10 | 10 | 3.3333 | 0.5 | 45 | 0 | 0 | 5 | 0 | 0 | 0 | 0 | 0 | 1 | 1 | 0 | 0 | [7 empty] | None | None | None | None
| HVAC - Comprehensive Rooftop Unit Quality Maintenance | SCE | COM | Electric | COMHVAC - Comprehensive Rooftop Unit Quality Maintenance | Comprehensive Commercial HVAC Rooftop Unit Quality Maintenance | Standard Maintenance | Standard Maintenance | Service | Service | Service | Maintenance |  | 0 | 0 | 1 | 0.7 |  | NA | 1 | NA | Tons | EUN | EDUCATION - UNIVERSITY | Existing | CZ05 | Santa Maria Area (CZ05) |  |  |  | 1000 sf | 0.59124 | 0 | 0.77 | Tons/1000 sf | 2296.1899 | 2701.3999 | 2701.3999 | 3.835e-07 | 4.5118e-07 | 4.5118e-07 | 0 | 0 | 0 | 2296.1899 | 2701.3999 | 2701.3999 | 3.835e-07 | 4.5118e-07 | 4.5118e-07 | 0 | 0 | 0 |  | 10 | 10 | 10 | 3.3333 | 0.5 | 45 | 0 | 0 | 5 | 0 | 0 | 0 | 0 | 0 | 1 | 1 | 0 | 0 | [7 empty] | None | None | None | None
| HVAC - Comprehensive Rooftop Unit Quality Maintenance | SCE | COM | Electric | COMHVAC - Comprehensive Rooftop Unit Quality Maintenance | Comprehensive Commercial HVAC Rooftop Unit Quality Maintenance | Standard Maintenance | Standard Maintenance | Service | Service | Service | Maintenance |  | 0 | 0 | 1 | 0.7 |  | NA | 1 | NA | Tons | EUN | EDUCATION - UNIVERSITY | Existing | CZ06 | Los Angeles Area (CZ06) |  |  |  | 1000 sf | 0.59124 | 0 | 0.77 | Tons/1000 sf | 2296.1899 | 2701.3999 | 2701.3999 | 3.835e-07 | 4.5118e-07 | 4.5118e-07 | 0 | 0 | 0 | 2296.1899 | 2701.3999 | 2701.3999 | 3.835e-07 | 4.5118e-07 | 4.5118e-07 | 0 | 0 | 0 |  | 10 | 10 | 10 | 3.3333 | 0.5 | 45 | 0 | 0 | 5 | 0 | 0 | 0 | 0 | 0 | 1 | 1 | 0 | 0 | [7 empty] | None | None | None | None
| HVAC - Comprehensive Rooftop Unit Quality Maintenance | SCE | COM | Electric | COMHVAC - Comprehensive Rooftop Unit Quality Maintenance | Comprehensive Commercial HVAC Rooftop Unit Quality Maintenance | Standard Maintenance | Standard Maintenance | Service | Service | Service | Maintenance |  | 0 | 0 | 1 | 0.7 |  | NA | 1 | NA | Tons | EUN | EDUCATION - UNIVERSITY | Existing | CZ08 | El Toro Area (CZ08) |  |  |  | 1000 sf | 0.59124 | 0 | 0.77 | Tons/1000 sf | 2296.1899 | 2701.3999 | 2701.3999 | 3.835e-07 | 4.5118e-07 | 4.5118e-07 | 0 | 0 | 0 | 2296.1899 | 2701.3999 | 2701.3999 | 3.835e-07 | 4.5118e-07 | 4.5118e-07 | 0 | 0 | 0 |  | 10 | 10 | 10 | 3.3333 | 0.5 | 45 | 0 | 0 | 5 | 0 | 0 | 0 | 0 | 0 | 1 | 1 | 0 | 0 | [7 empty] | None | None | None | None
| HVAC - Comprehensive Rooftop Unit Quality Maintenance | SCE | COM | Electric | COMHVAC - Comprehensive Rooftop Unit Quality Maintenance | Comprehensive Commercial HVAC Rooftop Unit Quality Maintenance | Standard Maintenance | Standard Maintenance | Service | Service | Service | Maintenance |  | 0 | 0 | 1 | 0.7 |  | NA | 1 | NA | Tons | EUN | EDUCATION - UNIVERSITY | Existing | CZ09 | Pasadena Area (CZ09) |  |  |  | 1000 sf | 0.59124 | 0 | 0.77 | Tons/1000 sf | 2296.1899 | 2701.3999 | 2701.3999 | 3.835e-07 | 4.5118e-07 | 4.5118e-07 | 0 | 0 | 0 | 2296.1899 | 2701.3999 | 2701.3999 | 3.835e-07 | 4.5118e-07 | 4.5118e-07 | 0 | 0 | 0 |  | 10 | 10 | 10 | 3.3333 | 0.5 | 45 | 0 | 0 | 5 | 0 | 0 | 0 | 0 | 0 | 1 | 1 | 0 | 0 | [7 empty] | None | None | None | None
| HVAC - Comprehensive Rooftop Unit Quality Maintenance | SCE | COM | Electric | COMHVAC - Comprehensive Rooftop Unit Quality Maintenance | Comprehensive Commercial HVAC Rooftop Unit Quality Maintenance | Standard Maintenance | Standard Maintenance | Service | Service | Service | Maintenance |  | 0 | 0 | 1 | 0.7 |  | NA | 1 | NA | Tons | EUN | EDUCATION - UNIVERSITY | Existing | CZ10 | San Bernardino Area (CZ10) |  |  |  | 1000 sf | 0.59124 | 0 | 0.77 | Tons/1000 sf | 2296.1899 | 2701.3999 | 2701.3999 | 3.835e-07 | 4.5118e-07 | 4.5118e-07 | 0 | 0 | 0 | 2296.1899 | 2701.3999 | 2701.3999 | 3.835e-07 | 4.5118e-07 | 4.5118e-07 | 0 | 0 | 0 |  | 10 | 10 | 10 | 3.3333 | 0.5 | 45 | 0 | 0 | 5 | 0 | 0 | 0 | 0 | 0 | 1 | 1 | 0 | 0 | [7 empty] | None | None | None | None
| HVAC - Comprehensive Rooftop Unit Quality Maintenance | SCE | COM | Electric | COMHVAC - Comprehensive Rooftop Unit Quality Maintenance | Comprehensive Commercial HVAC Rooftop Unit Quality Maintenance | Standard Maintenance | Standard Maintenance | Service | Service | Service | Maintenance |  | 0 | 0 | 1 | 0.7 |  | NA | 1 | NA | Tons | EUN | EDUCATION - UNIVERSITY | Existing | CZ13 | Fresno Area (CZ13) |  |  |  | 1000 sf | 0.59124 | 0 | 0.77 | Tons/1000 sf | 2296.1899 | 2701.3999 | 2701.3999 | 3.835e-07 | 4.5118e-07 | 4.5118e-07 | 0 | 0 | 0 | 2296.1899 | 2701.3999 | 2701.3999 | 3.835e-07 | 4.5118e-07 | 4.5118e-07 | 0 | 0 | 0 |  | 10 | 10 | 10 | 3.3333 | 0.5 | 45 | 0 | 0 | 5 | 0 | 0 | 0 | 0 | 0 | 1 | 1 | 0 | 0 | [7 empty] | None | None | None | None
| HVAC - Comprehensive Rooftop Unit Quality Maintenance | SCE | COM | Electric | COMHVAC - Comprehensive Rooftop Unit Quality Maintenance | Comprehensive Commercial HVAC Rooftop Unit Quality Maintenance | Standard Maintenance | Standard Maintenance | Service | Service | Service | Maintenance |  | 0 | 0 | 1 | 0.7 |  | NA | 1 | NA | Tons | EUN | EDUCATION - UNIVERSITY | Existing | CZ14 | China Lake Area (CZ14) |  |  |  | 1000 sf | 0.59124 | 0 | 0.77 | Tons/1000 sf | 2296.1899 | 2701.3999 | 2701.3999 | 3.835e-07 | 4.5118e-07 | 4.5118e-07 | 0 | 0 | 0 | 2296.1899 | 2701.3999 | 2701.3999 | 3.835e-07 | 4.5118e-07 | 4.5118e-07 | 0 | 0 | 0 |  | 10 | 10 | 10 | 3.3333 | 0.5 | 45 | 0 | 0 | 5 | 0 | 0 | 0 | 0 | 0 | 1 | 1 | 0 | 0 | [7 empty] | None | None | None | None
| HVAC - Comprehensive Rooftop Unit Quality Maintenance | SCE | COM | Electric | COMHVAC - Comprehensive Rooftop Unit Quality Maintenance | Comprehensive Commercial HVAC Rooftop Unit Quality Maintenance | Standard Maintenance | Standard Maintenance | Service | Service | Service | Maintenance |  | 0 | 0 | 1 | 0.7 |  | NA | 1 | NA | Tons | EUN | EDUCATION - UNIVERSITY | Existing | CZ15 | Blythe Area (CZ15) |  |  |  | 1000 sf | 0.59124 | 0 | 0.77 | Tons/1000 sf | 2296.1899 | 2701.3999 | 2701.3999 | 3.835e-07 | 4.5118e-07 | 4.5118e-07 | 0 | 0 | 0 | 2296.1899 | 2701.3999 | 2701.3999 | 3.835e-07 | 4.5118e-07 | 4.5118e-07 | 0 | 0 | 0 |  | 10 | 10 | 10 | 3.3333 | 0.5 | 45 | 0 | 0 | 5 | 0 | 0 | 0 | 0 | 0 | 1 | 1 | 0 | 0 | [7 empty] | None | None | None | None
| HVAC - Comprehensive Rooftop Unit Quality Maintenance | SCE | COM | Electric | COMHVAC - Comprehensive Rooftop Unit Quality Maintenance | Comprehensive Commercial HVAC Rooftop Unit Quality Maintenance | Standard Maintenance | Standard Maintenance | Service | Service | Service | Maintenance |  | 0 | 0 | 1 | 0.7 |  | NA | 1 | NA | Tons | EUN | EDUCATION - UNIVERSITY | Existing | CZ16 | Mount Shasta Area (CZ16) |  |  |  | 1000 sf | 0.59124 | 0 | 0.77 | Tons/1000 sf | 2296.1899 | 2701.3999 | 2701.3999 | 3.835e-07 | 4.5118e-07 | 4.5118e-07 | 0 | 0 | 0 | 2296.1899 | 2701.3999 | 2701.3999 | 3.835e-07 | 4.5118e-07 | 4.5118e-07 | 0 | 0 | 0 |  | 10 | 10 | 10 | 3.3333 | 0.5 | 45 | 0 | 0 | 5 | 0 | 0 | 0 | 0 | 0 | 1 | 1 | 0 | 0 | [7 empty] | None | None | None | None
| HVAC - Comprehensive Rooftop Unit Quality Maintenance | SDGE | COM | Electric | COMHVAC - Comprehensive Rooftop Unit Quality Maintenance | Comprehensive Commercial HVAC Rooftop Unit Quality Maintenance | Standard Maintenance | Standard Maintenance | Service | Service | Service | Maintenance |  | 0 | 0 | 1 | 0.7 |  | NA | 1 | NA | Tons | EUN | EDUCATION - UNIVERSITY | Existing | CZ06 | Los Angeles Area (CZ06) |  |  |  | 1000 sf | 0.59124 | 0 | 0.77 | Tons/1000 sf | 2822.5548 | 3320.6527 | 3320.6527 | 4.7141e-07 | 5.546e-07 | 5.546e-07 | 0 | 0 | 0 | 2822.5548 | 3320.6527 | 3320.6527 | 4.7141e-07 | 5.546e-07 | 5.546e-07 | 0 | 0 | 0 |  | 10 | 10 | 10 | 3.3333 | 0.5 | 45 | 0 | 0 | 5 | 0 | 0 | 0 | 0 | 0 | 1 | 1 | 0 | 0 | [7 empty] | None | None | None | None
| HVAC - Comprehensive Rooftop Unit Quality Maintenance | SDGE | COM | Electric | COMHVAC - Comprehensive Rooftop Unit Quality Maintenance | Comprehensive Commercial HVAC Rooftop Unit Quality Maintenance | Standard Maintenance | Standard Maintenance | Service | Service | Service | Maintenance |  | 0 | 0 | 1 | 0.7 |  | NA | 1 | NA | Tons | EUN | EDUCATION - UNIVERSITY | Existing | CZ07 | San Diego Area (CZ07) |  |  |  | 1000 sf | 0.59124 | 0 | 0.77 | Tons/1000 sf | 2822.5548 | 3320.6527 | 3320.6527 | 4.7141e-07 | 5.546e-07 | 5.546e-07 | 0 | 0 | 0 | 2822.5548 | 3320.6527 | 3320.6527 | 4.7141e-07 | 5.546e-07 | 5.546e-07 | 0 | 0 | 0 |  | 10 | 10 | 10 | 3.3333 | 0.5 | 45 | 0 | 0 | 5 | 0 | 0 | 0 | 0 | 0 | 1 | 1 | 0 | 0 | [7 empty] | None | None | None | None
| HVAC - Comprehensive Rooftop Unit Quality Maintenance | SDGE | COM | Electric | COMHVAC - Comprehensive Rooftop Unit Quality Maintenance | Comprehensive Commercial HVAC Rooftop Unit Quality Maintenance | Standard Maintenance | Standard Maintenance | Service | Service | Service | Maintenance |  | 0 | 0 | 1 | 0.7 |  | NA | 1 | NA | Tons | EUN | EDUCATION - UNIVERSITY | Existing | CZ08 | El Toro Area (CZ08) |  |  |  | 1000 sf | 0.59124 | 0 | 0.77 | Tons/1000 sf | 2822.5548 | 3320.6527 | 3320.6527 | 4.7141e-07 | 5.546e-07 | 5.546e-07 | 0 | 0 | 0 | 2822.5548 | 3320.6527 | 3320.6527 | 4.7141e-07 | 5.546e-07 | 5.546e-07 | 0 | 0 | 0 |  | 10 | 10 | 10 | 3.3333 | 0.5 | 45 | 0 | 0 | 5 | 0 | 0 | 0 | 0 | 0 | 1 | 1 | 0 | 0 | [7 empty] | None | None | None | None
| HVAC - Comprehensive Rooftop Unit Quality Maintenance | SDGE | COM | Electric | COMHVAC - Comprehensive Rooftop Unit Quality Maintenance | Comprehensive Commercial HVAC Rooftop Unit Quality Maintenance | Standard Maintenance | Standard Maintenance | Service | Service | Service | Maintenance |  | 0 | 0 | 1 | 0.7 |  | NA | 1 | NA | Tons | EUN | EDUCATION - UNIVERSITY | Existing | CZ10 | San Bernardino Area (CZ10) |  |  |  | 1000 sf | 0.59124 | 0 | 0.77 | Tons/1000 sf | 2822.5548 | 3320.6527 | 3320.6527 | 4.7141e-07 | 5.546e-07 | 5.546e-07 | 0 | 0 | 0 | 2822.5548 | 3320.6527 | 3320.6527 | 4.7141e-07 | 5.546e-07 | 5.546e-07 | 0 | 0 | 0 |  | 10 | 10 | 10 | 3.3333 | 0.5 | 45 | 0 | 0 | 5 | 0 | 0 | 0 | 0 | 0 | 1 | 1 | 0 | 0 | [7 empty] | None | None | None | None
| HVAC - Comprehensive Rooftop Unit Quality Maintenance | SDGE | COM | Electric | COMHVAC - Comprehensive Rooftop Unit Quality Maintenance | Comprehensive Commercial HVAC Rooftop Unit Quality Maintenance | Standard Maintenance | Standard Maintenance | Service | Service | Service | Maintenance |  | 0 | 0 | 1 | 0.7 |  | NA | 1 | NA | Tons | EUN | EDUCATION - UNIVERSITY | Existing | CZ14 | China Lake Area (CZ14) |  |  |  | 1000 sf | 0.59124 | 0 | 0.77 | Tons/1000 sf | 2822.5548 | 3320.6527 | 3320.6527 | 4.7141e-07 | 5.546e-07 | 5.546e-07 | 0 | 0 | 0 | 2822.5548 | 3320.6527 | 3320.6527 | 4.7141e-07 | 5.546e-07 | 5.546e-07 | 0 | 0 | 0 |  | 10 | 10 | 10 | 3.3333 | 0.5 | 45 | 0 | 0 | 5 | 0 | 0 | 0 | 0 | 0 | 1 | 1 | 0 | 0 | [7 empty] | None | None | None | None
| HVAC - Comprehensive Rooftop Unit Quality Maintenance | SDGE | COM | Electric | COMHVAC - Comprehensive Rooftop Unit Quality Maintenance | Comprehensive Commercial HVAC Rooftop Unit Quality Maintenance | Standard Maintenance | Standard Maintenance | Service | Service | Service | Maintenance |  | 0 | 0 | 1 | 0.7 |  | NA | 1 | NA | Tons | EUN | EDUCATION - UNIVERSITY | Existing | CZ15 | Blythe Area (CZ15) |  |  |  | 1000 sf | 0.59124 | 0 | 0.77 | Tons/1000 sf | 2822.5548 | 3320.6527 | 3320.6527 | 4.7141e-07 | 5.546e-07 | 5.546e-07 | 0 | 0 | 0 | 2822.5548 | 3320.6527 | 3320.6527 | 4.7141e-07 | 5.546e-07 | 5.546e-07 | 0 | 0 | 0 |  | 10 | 10 | 10 | 3.3333 | 0.5 | 45 | 0 | 0 | 5 | 0 | 0 | 0 | 0 | 0 | 1 | 1 | 0 | 0 | [7 empty] | None | None | None | None
| HVAC - Comprehensive Rooftop Unit Quality Maintenance | SCE | COM | Electric | COMHVAC - Comprehensive Rooftop Unit Quality Maintenance | Comprehensive Commercial HVAC Rooftop Unit Quality Maintenance | Standard Maintenance | Standard Maintenance | Service | Service | Service | Maintenance |  | 0 | 0 | 1 | 0.7 |  | NA | 1 | NA | Tons | GRO | GROCERY | Existing | CZ09 | Pasadena Area (CZ09) |  |  |  | 1000 sf | 0.59124 | 0 | 0.77 | Tons/1000 sf | 2296.1899 | 2701.3999 | 2701.3999 | 3.835e-07 | 4.5118e-07 | 4.5118e-07 | 0 | 0 | 0 | 2296.1899 | 2701.3999 | 2701.3999 | 3.835e-07 | 4.5118e-07 | 4.5118e-07 | 0 | 0 | 0 |  | 10 | 10 | 10 | 3.3333 | 0.5 | 45 | 0 | 0 | 5 | 0 | 0 | 0 | 0 | 0 | 1 | 1 | 0 | 0 | [7 empty] | None | None | None | None
| HVAC - Comprehensive Rooftop Unit Quality Maintenance | SCE | COM | Electric | COMHVAC - Comprehensive Rooftop Unit Quality Maintenance | Comprehensive Commercial HVAC Rooftop Unit Quality Maintenance | Standard Maintenance | Standard Maintenance | Service | Service | Service | Maintenance |  | 0 | 0 | 1 | 0.7 |  | NA | 1 | NA | Tons | GRO | GROCERY | Existing | CZ10 | San Bernardino Area (CZ10) |  |  |  | 1000 sf | 0.59124 | 0 | 0.77 | Tons/1000 sf | 2296.1899 | 2701.3999 | 2701.3999 | 3.835e-07 | 4.5118e-07 | 4.5118e-07 | 0 | 0 | 0 | 2296.1899 | 2701.3999 | 2701.3999 | 3.835e-07 | 4.5118e-07 | 4.5118e-07 | 0 | 0 | 0 |  | 10 | 10 | 10 | 3.3333 | 0.5 | 45 | 0 | 0 | 5 | 0 | 0 | 0 | 0 | 0 | 1 | 1 | 0 | 0 | [7 empty] | None | None | None | None
| HVAC - Comprehensive Rooftop Unit Quality Maintenance | SCE | COM | Electric | COMHVAC - Comprehensive Rooftop Unit Quality Maintenance | Comprehensive Commercial HVAC Rooftop Unit Quality Maintenance | Standard Maintenance | Standard Maintenance | Service | Service | Service | Maintenance |  | 0 | 0 | 1 | 0.7 |  | NA | 1 | NA | Tons | GRO | GROCERY | Existing | CZ13 | Fresno Area (CZ13) |  |  |  | 1000 sf | 0.59124 | 0 | 0.77 | Tons/1000 sf | 2296.1899 | 2701.3999 | 2701.3999 | 3.835e-07 | 4.5118e-07 | 4.5118e-07 | 0 | 0 | 0 | 2296.1899 | 2701.3999 | 2701.3999 | 3.835e-07 | 4.5118e-07 | 4.5118e-07 | 0 | 0 | 0 |  | 10 | 10 | 10 | 3.3333 | 0.5 | 45 | 0 | 0 | 5 | 0 | 0 | 0 | 0 | 0 | 1 | 1 | 0 | 0 | [7 empty] | None | None | None | None
| HVAC - Comprehensive Rooftop Unit Quality Maintenance | SCE | COM | Electric | COMHVAC - Comprehensive Rooftop Unit Quality Maintenance | Comprehensive Commercial HVAC Rooftop Unit Quality Maintenance | Standard Maintenance | Standard Maintenance | Service | Service | Service | Maintenance |  | 0 | 0 | 1 | 0.7 |  | NA | 1 | NA | Tons | GRO | GROCERY | Existing | CZ14 | China Lake Area (CZ14) |  |  |  | 1000 sf | 0.59124 | 0 | 0.77 | Tons/1000 sf | 2296.1899 | 2701.3999 | 2701.3999 | 3.835e-07 | 4.5118e-07 | 4.5118e-07 | 0 | 0 | 0 | 2296.1899 | 2701.3999 | 2701.3999 | 3.835e-07 | 4.5118e-07 | 4.5118e-07 | 0 | 0 | 0 |  | 10 | 10 | 10 | 3.3333 | 0.5 | 45 | 0 | 0 | 5 | 0 | 0 | 0 | 0 | 0 | 1 | 1 | 0 | 0 | [7 empty] | None | None | None | None
| HVAC - Comprehensive Rooftop Unit Quality Maintenance | SCE | COM | Electric | COMHVAC - Comprehensive Rooftop Unit Quality Maintenance | Comprehensive Commercial HVAC Rooftop Unit Quality Maintenance | Standard Maintenance | Standard Maintenance | Service | Service | Service | Maintenance |  | 0 | 0 | 1 | 0.7 |  | NA | 1 | NA | Tons | GRO | GROCERY | Existing | CZ15 | Blythe Area (CZ15) |  |  |  | 1000 sf | 0.59124 | 0 | 0.77 | Tons/1000 sf | 2296.1899 | 2701.3999 | 2701.3999 | 3.835e-07 | 4.5118e-07 | 4.5118e-07 | 0 | 0 | 0 | 2296.1899 | 2701.3999 | 2701.3999 | 3.835e-07 | 4.5118e-07 | 4.5118e-07 | 0 | 0 | 0 |  | 10 | 10 | 10 | 3.3333 | 0.5 | 45 | 0 | 0 | 5 | 0 | 0 | 0 | 0 | 0 | 1 | 1 | 0 | 0 | [7 empty] | None | None | None | None
| HVAC - Comprehensive Rooftop Unit Quality Maintenance | SCE | COM | Electric | COMHVAC - Comprehensive Rooftop Unit Quality Maintenance | Comprehensive Commercial HVAC Rooftop Unit Quality Maintenance | Standard Maintenance | Standard Maintenance | Service | Service | Service | Maintenance |  | 0 | 0 | 1 | 0.7 |  | NA | 1 | NA | Tons | GRO | GROCERY | Existing | CZ16 | Mount Shasta Area (CZ16) |  |  |  | 1000 sf | 0.59124 | 0 | 0.77 | Tons/1000 sf | 2296.1899 | 2701.3999 | 2701.3999 | 3.835e-07 | 4.5118e-07 | 4.5118e-07 | 0 | 0 | 0 | 2296.1899 | 2701.3999 | 2701.3999 | 3.835e-07 | 4.5118e-07 | 4.5118e-07 | 0 | 0 | 0 |  | 10 | 10 | 10 | 3.3333 | 0.5 | 45 | 0 | 0 | 5 | 0 | 0 | 0 | 0 | 0 | 1 | 1 | 0 | 0 | [7 empty] | None | None | None | None
| HVAC - Comprehensive Rooftop Unit Quality Maintenance | SDGE | COM | Electric | COMHVAC - Comprehensive Rooftop Unit Quality Maintenance | Comprehensive Commercial HVAC Rooftop Unit Quality Maintenance | Standard Maintenance | Standard Maintenance | Service | Service | Service | Maintenance |  | 0 | 0 | 1 | 0.7 |  | NA | 1 | NA | Tons | GRO | GROCERY | Existing | CZ06 | Los Angeles Area (CZ06) |  |  |  | 1000 sf | 0.59124 | 0 | 0.77 | Tons/1000 sf | 2822.5548 | 3320.6527 | 3320.6527 | 4.7141e-07 | 5.546e-07 | 5.546e-07 | 0 | 0 | 0 | 2822.5548 | 3320.6527 | 3320.6527 | 4.7141e-07 | 5.546e-07 | 5.546e-07 | 0 | 0 | 0 |  | 10 | 10 | 10 | 3.3333 | 0.5 | 45 | 0 | 0 | 5 | 0 | 0 | 0 | 0 | 0 | 1 | 1 | 0 | 0 | [7 empty] | None | None | None | None
| HVAC - Comprehensive Rooftop Unit Quality Maintenance | SDGE | COM | Electric | COMHVAC - Comprehensive Rooftop Unit Quality Maintenance | Comprehensive Commercial HVAC Rooftop Unit Quality Maintenance | Standard Maintenance | Standard Maintenance | Service | Service | Service | Maintenance |  | 0 | 0 | 1 | 0.7 |  | NA | 1 | NA | Tons | GRO | GROCERY | Existing | CZ07 | San Diego Area (CZ07) |  |  |  | 1000 sf | 0.59124 | 0 | 0.77 | Tons/1000 sf | 2822.5548 | 3320.6527 | 3320.6527 | 4.7141e-07 | 5.546e-07 | 5.546e-07 | 0 | 0 | 0 | 2822.5548 | 3320.6527 | 3320.6527 | 4.7141e-07 | 5.546e-07 | 5.546e-07 | 0 | 0 | 0 |  | 10 | 10 | 10 | 3.3333 | 0.5 | 45 | 0 | 0 | 5 | 0 | 0 | 0 | 0 | 0 | 1 | 1 | 0 | 0 | [7 empty] | None | None | None | None
| HVAC - Comprehensive Rooftop Unit Quality Maintenance | SDGE | COM | Electric | COMHVAC - Comprehensive Rooftop Unit Quality Maintenance | Comprehensive Commercial HVAC Rooftop Unit Quality Maintenance | Standard Maintenance | Standard Maintenance | Service | Service | Service | Maintenance |  | 0 | 0 | 1 | 0.7 |  | NA | 1 | NA | Tons | GRO | GROCERY | Existing | CZ08 | El Toro Area (CZ08) |  |  |  | 1000 sf | 0.59124 | 0 | 0.77 | Tons/1000 sf | 2822.5548 | 3320.6527 | 3320.6527 | 4.7141e-07 | 5.546e-07 | 5.546e-07 | 0 | 0 | 0 | 2822.5548 | 3320.6527 | 3320.6527 | 4.7141e-07 | 5.546e-07 | 5.546e-07 | 0 | 0 | 0 |  | 10 | 10 | 10 | 3.3333 | 0.5 | 45 | 0 | 0 | 5 | 0 | 0 | 0 | 0 | 0 | 1 | 1 | 0 | 0 | [7 empty] | None | None | None | None
| HVAC - Comprehensive Rooftop Unit Quality Maintenance | SDGE | COM | Electric | COMHVAC - Comprehensive Rooftop Unit Quality Maintenance | Comprehensive Commercial HVAC Rooftop Unit Quality Maintenance | Standard Maintenance | Standard Maintenance | Service | Service | Service | Maintenance |  | 0 | 0 | 1 | 0.7 |  | NA | 1 | NA | Tons | GRO | GROCERY | Existing | CZ10 | San Bernardino Area (CZ10) |  |  |  | 1000 sf | 0.59124 | 0 | 0.77 | Tons/1000 sf | 2822.5548 | 3320.6527 | 3320.6527 | 4.7141e-07 | 5.546e-07 | 5.546e-07 | 0 | 0 | 0 | 2822.5548 | 3320.6527 | 3320.6527 | 4.7141e-07 | 5.546e-07 | 5.546e-07 | 0 | 0 | 0 |  | 10 | 10 | 10 | 3.3333 | 0.5 | 45 | 0 | 0 | 5 | 0 | 0 | 0 | 0 | 0 | 1 | 1 | 0 | 0 | [7 empty] | None | None | None | None
| HVAC - Comprehensive Rooftop Unit Quality Maintenance | SDGE | COM | Electric | COMHVAC - Comprehensive Rooftop Unit Quality Maintenance | Comprehensive Commercial HVAC Rooftop Unit Quality Maintenance | Standard Maintenance | Standard Maintenance | Service | Service | Service | Maintenance |  | 0 | 0 | 1 | 0.7 |  | NA | 1 | NA | Tons | GRO | GROCERY | Existing | CZ14 | China Lake Area (CZ14) |  |  |  | 1000 sf | 0.59124 | 0 | 0.77 | Tons/1000 sf | 2822.5548 | 3320.6527 | 3320.6527 | 4.7141e-07 | 5.546e-07 | 5.546e-07 | 0 | 0 | 0 | 2822.5548 | 3320.6527 | 3320.6527 | 4.7141e-07 | 5.546e-07 | 5.546e-07 | 0 | 0 | 0 |  | 10 | 10 | 10 | 3.3333 | 0.5 | 45 | 0 | 0 | 5 | 0 | 0 | 0 | 0 | 0 | 1 | 1 | 0 | 0 | [7 empty] | None | None | None | None
| HVAC - Comprehensive Rooftop Unit Quality Maintenance | SDGE | COM | Electric | COMHVAC - Comprehensive Rooftop Unit Quality Maintenance | Comprehensive Commercial HVAC Rooftop Unit Quality Maintenance | Standard Maintenance | Standard Maintenance | Service | Service | Service | Maintenance |  | 0 | 0 | 1 | 0.7 |  | NA | 1 | NA | Tons | GRO | GROCERY | Existing | CZ15 | Blythe Area (CZ15) |  |  |  | 1000 sf | 0.59124 | 0 | 0.77 | Tons/1000 sf | 2822.5548 | 3320.6527 | 3320.6527 | 4.7141e-07 | 5.546e-07 | 5.546e-07 | 0 | 0 | 0 | 2822.5548 | 3320.6527 | 3320.6527 | 4.7141e-07 | 5.546e-07 | 5.546e-07 | 0 | 0 | 0 |  | 10 | 10 | 10 | 3.3333 | 0.5 | 45 | 0 | 0 | 5 | 0 | 0 | 0 | 0 | 0 | 1 | 1 | 0 | 0 | [7 empty] | None | None | None | None
| HVAC - Comprehensive Rooftop Unit Quality Maintenance | PGE | COM | Electric | COMHVAC - Comprehensive Rooftop Unit Quality Maintenance | Comprehensive Commercial HVAC Rooftop Unit Quality Maintenance | Standard Maintenance | Standard Maintenance | Service | Service | Service | Maintenance |  | 0 | 0 | 1 | 0.7 |  | NA | 1 | NA | Tons | HSP | HEALTH/MEDICAL - HOSPITAL | Existing | CZ01 | Arcata Area (CZ01) |  |  |  | 1000 sf | 0.58354 | 0 | 0.77 | Tons/1000 sf | 837.2746 | 985.0289 | 985.0289 | 1.3984e-07 | 1.6452e-07 | 1.6452e-07 | 0 | 0 | 0 | 837.2746 | 985.0289 | 985.0289 | 1.3984e-07 | 1.6452e-07 | 1.6452e-07 | 0 | 0 | 0 |  | 10 | 10 | 10 | 3.3333 | 0.5 | 45 | 0 | 0 | 5 | 0 | 0 | 0 | 0 | 0 | 1 | 1 | 0 | 0 | [7 empty] | None | None | None | None
| HVAC - Comprehensive Rooftop Unit Quality Maintenance | PGE | COM | Electric | COMHVAC - Comprehensive Rooftop Unit Quality Maintenance | Comprehensive Commercial HVAC Rooftop Unit Quality Maintenance | Standard Maintenance | Standard Maintenance | Service | Service | Service | Maintenance |  | 0 | 0 | 1 | 0.7 |  | NA | 1 | NA | Tons | HSP | HEALTH/MEDICAL - HOSPITAL | Existing | CZ02 | Santa Rosa Area (CZ02) |  |  |  | 1000 sf | 0.58354 | 0 | 0.77 | Tons/1000 sf | 837.2746 | 985.0289 | 985.0289 | 1.3984e-07 | 1.6452e-07 | 1.6452e-07 | 0 | 0 | 0 | 837.2746 | 985.0289 | 985.0289 | 1.3984e-07 | 1.6452e-07 | 1.6452e-07 | 0 | 0 | 0 |  | 10 | 10 | 10 | 3.3333 | 0.5 | 45 | 0 | 0 | 5 | 0 | 0 | 0 | 0 | 0 | 1 | 1 | 0 | 0 | [7 empty] | None | None | None | None
| HVAC - Comprehensive Rooftop Unit Quality Maintenance | PGE | COM | Electric | COMHVAC - Comprehensive Rooftop Unit Quality Maintenance | Comprehensive Commercial HVAC Rooftop Unit Quality Maintenance | Standard Maintenance | Standard Maintenance | Service | Service | Service | Maintenance |  | 0 | 0 | 1 | 0.7 |  | NA | 1 | NA | Tons | HSP | HEALTH/MEDICAL - HOSPITAL | Existing | CZ03 | Oakland Area (CZ03) |  |  |  | 1000 sf | 0.58354 | 0 | 0.77 | Tons/1000 sf | 837.2746 | 985.0289 | 985.0289 | 1.3984e-07 | 1.6452e-07 | 1.6452e-07 | 0 | 0 | 0 | 837.2746 | 985.0289 | 985.0289 | 1.3984e-07 | 1.6452e-07 | 1.6452e-07 | 0 | 0 | 0 |  | 10 | 10 | 10 | 3.3333 | 0.5 | 45 | 0 | 0 | 5 | 0 | 0 | 0 | 0 | 0 | 1 | 1 | 0 | 0 | [7 empty] | None | None | None | None
| HVAC - Comprehensive Rooftop Unit Quality Maintenance | PGE | COM | Electric | COMHVAC - Comprehensive Rooftop Unit Quality Maintenance | Comprehensive Commercial HVAC Rooftop Unit Quality Maintenance | Standard Maintenance | Standard Maintenance | Service | Service | Service | Maintenance |  | 0 | 0 | 1 | 0.7 |  | NA | 1 | NA | Tons | HSP | HEALTH/MEDICAL - HOSPITAL | Existing | CZ04 | Sunnyvale Area (CZ04) |  |  |  | 1000 sf | 0.58354 | 0 | 0.77 | Tons/1000 sf | 837.2746 | 985.0289 | 985.0289 | 1.3984e-07 | 1.6452e-07 | 1.6452e-07 | 0 | 0 | 0 | 837.2746 | 985.0289 | 985.0289 | 1.3984e-07 | 1.6452e-07 | 1.6452e-07 | 0 | 0 | 0 |  | 10 | 10 | 10 | 3.3333 | 0.5 | 45 | 0 | 0 | 5 | 0 | 0 | 0 | 0 | 0 | 1 | 1 | 0 | 0 | [7 empty] | None | None | None | None
| HVAC - Comprehensive Rooftop Unit Quality Maintenance | PGE | COM | Electric | COMHVAC - Comprehensive Rooftop Unit Quality Maintenance | Comprehensive Commercial HVAC Rooftop Unit Quality Maintenance | Standard Maintenance | Standard Maintenance | Service | Service | Service | Maintenance |  | 0 | 0 | 1 | 0.7 |  | NA | 1 | NA | Tons | MTL | LODGING - MOTEL | Existing | CZ01 | Arcata Area (CZ01) |  |  |  | 1000 sf | 0.58354 | 0 | 0.77 | Tons/1000 sf | 837.2746 | 985.0289 | 985.0289 | 1.3984e-07 | 1.6452e-07 | 1.6452e-07 | 0 | 0 | 0 | 837.2746 | 985.0289 | 985.0289 | 1.3984e-07 | 1.6452e-07 | 1.6452e-07 | 0 | 0 | 0 |  | 10 | 10 | 10 | 3.3333 | 0.5 | 45 | 0 | 0 | 5 | 0 | 0 | 0 | 0 | 0 | 1 | 1 | 0 | 0 | [7 empty] | None | None | None | None
| HVAC - Comprehensive Rooftop Unit Quality Maintenance | PGE | COM | Electric | COMHVAC - Comprehensive Rooftop Unit Quality Maintenance | Comprehensive Commercial HVAC Rooftop Unit Quality Maintenance | Standard Maintenance | Standard Maintenance | Service | Service | Service | Maintenance |  | 0 | 0 | 1 | 0.7 |  | NA | 1 | NA | Tons | MTL | LODGING - MOTEL | Existing | CZ02 | Santa Rosa Area (CZ02) |  |  |  | 1000 sf | 0.58354 | 0 | 0.77 | Tons/1000 sf | 837.2746 | 985.0289 | 985.0289 | 1.3984e-07 | 1.6452e-07 | 1.6452e-07 | 0 | 0 | 0 | 837.2746 | 985.0289 | 985.0289 | 1.3984e-07 | 1.6452e-07 | 1.6452e-07 | 0 | 0 | 0 |  | 10 | 10 | 10 | 3.3333 | 0.5 | 45 | 0 | 0 | 5 | 0 | 0 | 0 | 0 | 0 | 1 | 1 | 0 | 0 | [7 empty] | None | None | None | None
| HVAC - Comprehensive Rooftop Unit Quality Maintenance | PGE | COM | Electric | COMHVAC - Comprehensive Rooftop Unit Quality Maintenance | Comprehensive Commercial HVAC Rooftop Unit Quality Maintenance | Standard Maintenance | Standard Maintenance | Service | Service | Service | Maintenance |  | 0 | 0 | 1 | 0.7 |  | NA | 1 | NA | Tons | MTL | LODGING - MOTEL | Existing | CZ03 | Oakland Area (CZ03) |  |  |  | 1000 sf | 0.58354 | 0 | 0.77 | Tons/1000 sf | 837.2746 | 985.0289 | 985.0289 | 1.3984e-07 | 1.6452e-07 | 1.6452e-07 | 0 | 0 | 0 | 837.2746 | 985.0289 | 985.0289 | 1.3984e-07 | 1.6452e-07 | 1.6452e-07 | 0 | 0 | 0 |  | 10 | 10 | 10 | 3.3333 | 0.5 | 45 | 0 | 0 | 5 | 0 | 0 | 0 | 0 | 0 | 1 | 1 | 0 | 0 | [7 empty] | None | None | None | None
| HVAC - Comprehensive Rooftop Unit Quality Maintenance | PGE | COM | Electric | COMHVAC - Comprehensive Rooftop Unit Quality Maintenance | Comprehensive Commercial HVAC Rooftop Unit Quality Maintenance | Standard Maintenance | Standard Maintenance | Service | Service | Service | Maintenance |  | 0 | 0 | 1 | 0.7 |  | NA | 1 | NA | Tons | MTL | LODGING - MOTEL | Existing | CZ04 | Sunnyvale Area (CZ04) |  |  |  | 1000 sf | 0.58354 | 0 | 0.77 | Tons/1000 sf | 837.2746 | 985.0289 | 985.0289 | 1.3984e-07 | 1.6452e-07 | 1.6452e-07 | 0 | 0 | 0 | 837.2746 | 985.0289 | 985.0289 | 1.3984e-07 | 1.6452e-07 | 1.6452e-07 | 0 | 0 | 0 |  | 10 | 10 | 10 | 3.3333 | 0.5 | 45 | 0 | 0 | 5 | 0 | 0 | 0 | 0 | 0 | 1 | 1 | 0 | 0 | [7 empty] | None | None | None | None
| HVAC - Comprehensive Rooftop Unit Quality Maintenance | PGE | COM | Electric | COMHVAC - Comprehensive Rooftop Unit Quality Maintenance | Comprehensive Commercial HVAC Rooftop Unit Quality Maintenance | Standard Maintenance | Standard Maintenance | Service | Service | Service | Maintenance |  | 0 | 0 | 1 | 0.7 |  | NA | 1 | NA | Tons | MTL | LODGING - MOTEL | Existing | CZ05 | Santa Maria Area (CZ05) |  |  |  | 1000 sf | 0.58354 | 0 | 0.77 | Tons/1000 sf | 837.2746 | 985.0289 | 985.0289 | 1.3984e-07 | 1.6452e-07 | 1.6452e-07 | 0 | 0 | 0 | 837.2746 | 985.0289 | 985.0289 | 1.3984e-07 | 1.6452e-07 | 1.6452e-07 | 0 | 0 | 0 |  | 10 | 10 | 10 | 3.3333 | 0.5 | 45 | 0 | 0 | 5 | 0 | 0 | 0 | 0 | 0 | 1 | 1 | 0 | 0 | [7 empty] | None | None | None | None
| HVAC - Comprehensive Rooftop Unit Quality Maintenance | PGE | COM | Electric | COMHVAC - Comprehensive Rooftop Unit Quality Maintenance | Comprehensive Commercial HVAC Rooftop Unit Quality Maintenance | Standard Maintenance | Standard Maintenance | Service | Service | Service | Maintenance |  | 0 | 0 | 1 | 0.7 |  | NA | 1 | NA | Tons | MTL | LODGING - MOTEL | Existing | CZ11 | Red Bluff Area (CZ11) |  |  |  | 1000 sf | 0.58354 | 0 | 0.77 | Tons/1000 sf | 837.2746 | 985.0289 | 985.0289 | 1.3984e-07 | 1.6452e-07 | 1.6452e-07 | 0 | 0 | 0 | 837.2746 | 985.0289 | 985.0289 | 1.3984e-07 | 1.6452e-07 | 1.6452e-07 | 0 | 0 | 0 |  | 10 | 10 | 10 | 3.3333 | 0.5 | 45 | 0 | 0 | 5 | 0 | 0 | 0 | 0 | 0 | 1 | 1 | 0 | 0 | [7 empty] | None | None | None | None
| HVAC - Comprehensive Rooftop Unit Quality Maintenance | PGE | COM | Electric | COMHVAC - Comprehensive Rooftop Unit Quality Maintenance | Comprehensive Commercial HVAC Rooftop Unit Quality Maintenance | Standard Maintenance | Standard Maintenance | Service | Service | Service | Maintenance |  | 0 | 0 | 1 | 0.7 |  | NA | 1 | NA | Tons | MTL | LODGING - MOTEL | Existing | CZ12 | Sacramento Area (CZ12) |  |  |  | 1000 sf | 0.58354 | 0 | 0.77 | Tons/1000 sf | 837.2746 | 985.0289 | 985.0289 | 1.3984e-07 | 1.6452e-07 | 1.6452e-07 | 0 | 0 | 0 | 837.2746 | 985.0289 | 985.0289 | 1.3984e-07 | 1.6452e-07 | 1.6452e-07 | 0 | 0 | 0 |  | 10 | 10 | 10 | 3.3333 | 0.5 | 45 | 0 | 0 | 5 | 0 | 0 | 0 | 0 | 0 | 1 | 1 | 0 | 0 | [7 empty] | None | None | None | None
| HVAC - Comprehensive Rooftop Unit Quality Maintenance | PGE | COM | Electric | COMHVAC - Comprehensive Rooftop Unit Quality Maintenance | Comprehensive Commercial HVAC Rooftop Unit Quality Maintenance | Standard Maintenance | Standard Maintenance | Service | Service | Service | Maintenance |  | 0 | 0 | 1 | 0.7 |  | NA | 1 | NA | Tons | MTL | LODGING - MOTEL | Existing | CZ13 | Fresno Area (CZ13) |  |  |  | 1000 sf | 0.58354 | 0 | 0.77 | Tons/1000 sf | 837.2746 | 985.0289 | 985.0289 | 1.3984e-07 | 1.6452e-07 | 1.6452e-07 | 0 | 0 | 0 | 837.2746 | 985.0289 | 985.0289 | 1.3984e-07 | 1.6452e-07 | 1.6452e-07 | 0 | 0 | 0 |  | 10 | 10 | 10 | 3.3333 | 0.5 | 45 | 0 | 0 | 5 | 0 | 0 | 0 | 0 | 0 | 1 | 1 | 0 | 0 | [7 empty] | None | None | None | None
| HVAC - Comprehensive Rooftop Unit Quality Maintenance | PGE | COM | Electric | COMHVAC - Comprehensive Rooftop Unit Quality Maintenance | Comprehensive Commercial HVAC Rooftop Unit Quality Maintenance | Standard Maintenance | Standard Maintenance | Service | Service | Service | Maintenance |  | 0 | 0 | 1 | 0.7 |  | NA | 1 | NA | Tons | MTL | LODGING - MOTEL | Existing | CZ16 | Mount Shasta Area (CZ16) |  |  |  | 1000 sf | 0.58354 | 0 | 0.77 | Tons/1000 sf | 837.2746 | 985.0289 | 985.0289 | 1.3984e-07 | 1.6452e-07 | 1.6452e-07 | 0 | 0 | 0 | 837.2746 | 985.0289 | 985.0289 | 1.3984e-07 | 1.6452e-07 | 1.6452e-07 | 0 | 0 | 0 |  | 10 | 10 | 10 | 3.3333 | 0.5 | 45 | 0 | 0 | 5 | 0 | 0 | 0 | 0 | 0 | 1 | 1 | 0 | 0 | [7 empty] | None | None | None | None
| HVAC - Comprehensive Rooftop Unit Quality Maintenance | SCE | COM | Electric | COMHVAC - Comprehensive Rooftop Unit Quality Maintenance | Comprehensive Commercial HVAC Rooftop Unit Quality Maintenance | Standard Maintenance | Standard Maintenance | Service | Service | Service | Maintenance |  | 0 | 0 | 1 | 0.7 |  | NA | 1 | NA | Tons | MTL | LODGING - MOTEL | Existing | CZ05 | Santa Maria Area (CZ05) |  |  |  | 1000 sf | 0.59124 | 0 | 0.77 | Tons/1000 sf | 2296.1899 | 2701.3999 | 2701.3999 | 3.835e-07 | 4.5118e-07 | 4.5118e-07 | 0 | 0 | 0 | 2296.1899 | 2701.3999 | 2701.3999 | 3.835e-07 | 4.5118e-07 | 4.5118e-07 | 0 | 0 | 0 |  | 10 | 10 | 10 | 3.3333 | 0.5 | 45 | 0 | 0 | 5 | 0 | 0 | 0 | 0 | 0 | 1 | 1 | 0 | 0 | [7 empty] | None | None | None | None
| HVAC - Comprehensive Rooftop Unit Quality Maintenance | SCE | COM | Electric | COMHVAC - Comprehensive Rooftop Unit Quality Maintenance | Comprehensive Commercial HVAC Rooftop Unit Quality Maintenance | Standard Maintenance | Standard Maintenance | Service | Service | Service | Maintenance |  | 0 | 0 | 1 | 0.7 |  | NA | 1 | NA | Tons | MTL | LODGING - MOTEL | Existing | CZ06 | Los Angeles Area (CZ06) |  |  |  | 1000 sf | 0.59124 | 0 | 0.77 | Tons/1000 sf | 2296.1899 | 2701.3999 | 2701.3999 | 3.835e-07 | 4.5118e-07 | 4.5118e-07 | 0 | 0 | 0 | 2296.1899 | 2701.3999 | 2701.3999 | 3.835e-07 | 4.5118e-07 | 4.5118e-07 | 0 | 0 | 0 |  | 10 | 10 | 10 | 3.3333 | 0.5 | 45 | 0 | 0 | 5 | 0 | 0 | 0 | 0 | 0 | 1 | 1 | 0 | 0 | [7 empty] | None | None | None | None
| HVAC - Comprehensive Rooftop Unit Quality Maintenance | SCE | COM | Electric | COMHVAC - Comprehensive Rooftop Unit Quality Maintenance | Comprehensive Commercial HVAC Rooftop Unit Quality Maintenance | Standard Maintenance | Standard Maintenance | Service | Service | Service | Maintenance |  | 0 | 0 | 1 | 0.7 |  | NA | 1 | NA | Tons | MTL | LODGING - MOTEL | Existing | CZ08 | El Toro Area (CZ08) |  |  |  | 1000 sf | 0.59124 | 0 | 0.77 | Tons/1000 sf | 2296.1899 | 2701.3999 | 2701.3999 | 3.835e-07 | 4.5118e-07 | 4.5118e-07 | 0 | 0 | 0 | 2296.1899 | 2701.3999 | 2701.3999 | 3.835e-07 | 4.5118e-07 | 4.5118e-07 | 0 | 0 | 0 |  | 10 | 10 | 10 | 3.3333 | 0.5 | 45 | 0 | 0 | 5 | 0 | 0 | 0 | 0 | 0 | 1 | 1 | 0 | 0 | [7 empty] | None | None | None | None
| HVAC - Comprehensive Rooftop Unit Quality Maintenance | SCE | COM | Electric | COMHVAC - Comprehensive Rooftop Unit Quality Maintenance | Comprehensive Commercial HVAC Rooftop Unit Quality Maintenance | Standard Maintenance | Standard Maintenance | Service | Service | Service | Maintenance |  | 0 | 0 | 1 | 0.7 |  | NA | 1 | NA | Tons | NRS | HEALTH/MEDICAL - NURSING HOME | Existing | CZ05 | Santa Maria Area (CZ05) |  |  |  | 1000 sf | 0.59124 | 0 | 0.77 | Tons/1000 sf | 2296.1899 | 2701.3999 | 2701.3999 | 3.835e-07 | 4.5118e-07 | 4.5118e-07 | 0 | 0 | 0 | 2296.1899 | 2701.3999 | 2701.3999 | 3.835e-07 | 4.5118e-07 | 4.5118e-07 | 0 | 0 | 0 |  | 10 | 10 | 10 | 3.3333 | 0.5 | 45 | 0 | 0 | 5 | 0 | 0 | 0 | 0 | 0 | 1 | 1 | 0 | 0 | [7 empty] | None | None | None | None
| HVAC - Comprehensive Rooftop Unit Quality Maintenance | SCE | COM | Electric | COMHVAC - Comprehensive Rooftop Unit Quality Maintenance | Comprehensive Commercial HVAC Rooftop Unit Quality Maintenance | Standard Maintenance | Standard Maintenance | Service | Service | Service | Maintenance |  | 0 | 0 | 1 | 0.7 |  | NA | 1 | NA | Tons | NRS | HEALTH/MEDICAL - NURSING HOME | Existing | CZ06 | Los Angeles Area (CZ06) |  |  |  | 1000 sf | 0.59124 | 0 | 0.77 | Tons/1000 sf | 2296.1899 | 2701.3999 | 2701.3999 | 3.835e-07 | 4.5118e-07 | 4.5118e-07 | 0 | 0 | 0 | 2296.1899 | 2701.3999 | 2701.3999 | 3.835e-07 | 4.5118e-07 | 4.5118e-07 | 0 | 0 | 0 |  | 10 | 10 | 10 | 3.3333 | 0.5 | 45 | 0 | 0 | 5 | 0 | 0 | 0 | 0 | 0 | 1 | 1 | 0 | 0 | [7 empty] | None | None | None | None
| HVAC - Comprehensive Rooftop Unit Quality Maintenance | SCE | COM | Electric | COMHVAC - Comprehensive Rooftop Unit Quality Maintenance | Comprehensive Commercial HVAC Rooftop Unit Quality Maintenance | Standard Maintenance | Standard Maintenance | Service | Service | Service | Maintenance |  | 0 | 0 | 1 | 0.7 |  | NA | 1 | NA | Tons | NRS | HEALTH/MEDICAL - NURSING HOME | Existing | CZ08 | El Toro Area (CZ08) |  |  |  | 1000 sf | 0.59124 | 0 | 0.77 | Tons/1000 sf | 2296.1899 | 2701.3999 | 2701.3999 | 3.835e-07 | 4.5118e-07 | 4.5118e-07 | 0 | 0 | 0 | 2296.1899 | 2701.3999 | 2701.3999 | 3.835e-07 | 4.5118e-07 | 4.5118e-07 | 0 | 0 | 0 |  | 10 | 10 | 10 | 3.3333 | 0.5 | 45 | 0 | 0 | 5 | 0 | 0 | 0 | 0 | 0 | 1 | 1 | 0 | 0 | [7 empty] | None | None | None | None
| HVAC - Comprehensive Rooftop Unit Quality Maintenance | SCE | COM | Electric | COMHVAC - Comprehensive Rooftop Unit Quality Maintenance | Comprehensive Commercial HVAC Rooftop Unit Quality Maintenance | Standard Maintenance | Standard Maintenance | Service | Service | Service | Maintenance |  | 0 | 0 | 1 | 0.7 |  | NA | 1 | NA | Tons | NRS | HEALTH/MEDICAL - NURSING HOME | Existing | CZ09 | Pasadena Area (CZ09) |  |  |  | 1000 sf | 0.59124 | 0 | 0.77 | Tons/1000 sf | 2296.1899 | 2701.3999 | 2701.3999 | 3.835e-07 | 4.5118e-07 | 4.5118e-07 | 0 | 0 | 0 | 2296.1899 | 2701.3999 | 2701.3999 | 3.835e-07 | 4.5118e-07 | 4.5118e-07 | 0 | 0 | 0 |  | 10 | 10 | 10 | 3.3333 | 0.5 | 45 | 0 | 0 | 5 | 0 | 0 | 0 | 0 | 0 | 1 | 1 | 0 | 0 | [7 empty] | None | None | None | None
| HVAC - Comprehensive Rooftop Unit Quality Maintenance | SCE | COM | Electric | COMHVAC - Comprehensive Rooftop Unit Quality Maintenance | Comprehensive Commercial HVAC Rooftop Unit Quality Maintenance | Standard Maintenance | Standard Maintenance | Service | Service | Service | Maintenance |  | 0 | 0 | 1 | 0.7 |  | NA | 1 | NA | Tons | NRS | HEALTH/MEDICAL - NURSING HOME | Existing | CZ10 | San Bernardino Area (CZ10) |  |  |  | 1000 sf | 0.59124 | 0 | 0.77 | Tons/1000 sf | 2296.1899 | 2701.3999 | 2701.3999 | 3.835e-07 | 4.5118e-07 | 4.5118e-07 | 0 | 0 | 0 | 2296.1899 | 2701.3999 | 2701.3999 | 3.835e-07 | 4.5118e-07 | 4.5118e-07 | 0 | 0 | 0 |  | 10 | 10 | 10 | 3.3333 | 0.5 | 45 | 0 | 0 | 5 | 0 | 0 | 0 | 0 | 0 | 1 | 1 | 0 | 0 | [7 empty] | None | None | None | None
| HVAC - Comprehensive Rooftop Unit Quality Maintenance | SCE | COM | Electric | COMHVAC - Comprehensive Rooftop Unit Quality Maintenance | Comprehensive Commercial HVAC Rooftop Unit Quality Maintenance | Standard Maintenance | Standard Maintenance | Service | Service | Service | Maintenance |  | 0 | 0 | 1 | 0.7 |  | NA | 1 | NA | Tons | NRS | HEALTH/MEDICAL - NURSING HOME | Existing | CZ13 | Fresno Area (CZ13) |  |  |  | 1000 sf | 0.59124 | 0 | 0.77 | Tons/1000 sf | 2296.1899 | 2701.3999 | 2701.3999 | 3.835e-07 | 4.5118e-07 | 4.5118e-07 | 0 | 0 | 0 | 2296.1899 | 2701.3999 | 2701.3999 | 3.835e-07 | 4.5118e-07 | 4.5118e-07 | 0 | 0 | 0 |  | 10 | 10 | 10 | 3.3333 | 0.5 | 45 | 0 | 0 | 5 | 0 | 0 | 0 | 0 | 0 | 1 | 1 | 0 | 0 | [7 empty] | None | None | None | None
| HVAC - Comprehensive Rooftop Unit Quality Maintenance | SCE | COM | Electric | COMHVAC - Comprehensive Rooftop Unit Quality Maintenance | Comprehensive Commercial HVAC Rooftop Unit Quality Maintenance | Standard Maintenance | Standard Maintenance | Service | Service | Service | Maintenance |  | 0 | 0 | 1 | 0.7 |  | NA | 1 | NA | Tons | NRS | HEALTH/MEDICAL - NURSING HOME | Existing | CZ14 | China Lake Area (CZ14) |  |  |  | 1000 sf | 0.59124 | 0 | 0.77 | Tons/1000 sf | 2296.1899 | 2701.3999 | 2701.3999 | 3.835e-07 | 4.5118e-07 | 4.5118e-07 | 0 | 0 | 0 | 2296.1899 | 2701.3999 | 2701.3999 | 3.835e-07 | 4.5118e-07 | 4.5118e-07 | 0 | 0 | 0 |  | 10 | 10 | 10 | 3.3333 | 0.5 | 45 | 0 | 0 | 5 | 0 | 0 | 0 | 0 | 0 | 1 | 1 | 0 | 0 | [7 empty] | None | None | None | None
| HVAC - Comprehensive Rooftop Unit Quality Maintenance | SCE | COM | Electric | COMHVAC - Comprehensive Rooftop Unit Quality Maintenance | Comprehensive Commercial HVAC Rooftop Unit Quality Maintenance | Standard Maintenance | Standard Maintenance | Service | Service | Service | Maintenance |  | 0 | 0 | 1 | 0.7 |  | NA | 1 | NA | Tons | NRS | HEALTH/MEDICAL - NURSING HOME | Existing | CZ15 | Blythe Area (CZ15) |  |  |  | 1000 sf | 0.59124 | 0 | 0.77 | Tons/1000 sf | 2296.1899 | 2701.3999 | 2701.3999 | 3.835e-07 | 4.5118e-07 | 4.5118e-07 | 0 | 0 | 0 | 2296.1899 | 2701.3999 | 2701.3999 | 3.835e-07 | 4.5118e-07 | 4.5118e-07 | 0 | 0 | 0 |  | 10 | 10 | 10 | 3.3333 | 0.5 | 45 | 0 | 0 | 5 | 0 | 0 | 0 | 0 | 0 | 1 | 1 | 0 | 0 | [7 empty] | None | None | None | None
| HVAC - Comprehensive Rooftop Unit Quality Maintenance | SCE | COM | Electric | COMHVAC - Comprehensive Rooftop Unit Quality Maintenance | Comprehensive Commercial HVAC Rooftop Unit Quality Maintenance | Standard Maintenance | Standard Maintenance | Service | Service | Service | Maintenance |  | 0 | 0 | 1 | 0.7 |  | NA | 1 | NA | Tons | NRS | HEALTH/MEDICAL - NURSING HOME | Existing | CZ16 | Mount Shasta Area (CZ16) |  |  |  | 1000 sf | 0.59124 | 0 | 0.77 | Tons/1000 sf | 2296.1899 | 2701.3999 | 2701.3999 | 3.835e-07 | 4.5118e-07 | 4.5118e-07 | 0 | 0 | 0 | 2296.1899 | 2701.3999 | 2701.3999 | 3.835e-07 | 4.5118e-07 | 4.5118e-07 | 0 | 0 | 0 |  | 10 | 10 | 10 | 3.3333 | 0.5 | 45 | 0 | 0 | 5 | 0 | 0 | 0 | 0 | 0 | 1 | 1 | 0 | 0 | [7 empty] | None | None | None | None
| HVAC - Comprehensive Rooftop Unit Quality Maintenance | SDGE | COM | Electric | COMHVAC - Comprehensive Rooftop Unit Quality Maintenance | Comprehensive Commercial HVAC Rooftop Unit Quality Maintenance | Standard Maintenance | Standard Maintenance | Service | Service | Service | Maintenance |  | 0 | 0 | 1 | 0.7 |  | NA | 1 | NA | Tons | NRS | HEALTH/MEDICAL - NURSING HOME | Existing | CZ06 | Los Angeles Area (CZ06) |  |  |  | 1000 sf | 0.59124 | 0 | 0.77 | Tons/1000 sf | 2822.5548 | 3320.6527 | 3320.6527 | 4.7141e-07 | 5.546e-07 | 5.546e-07 | 0 | 0 | 0 | 2822.5548 | 3320.6527 | 3320.6527 | 4.7141e-07 | 5.546e-07 | 5.546e-07 | 0 | 0 | 0 |  | 10 | 10 | 10 | 3.3333 | 0.5 | 45 | 0 | 0 | 5 | 0 | 0 | 0 | 0 | 0 | 1 | 1 | 0 | 0 | [7 empty] | None | None | None | None
| HVAC - Comprehensive Rooftop Unit Quality Maintenance | SDGE | COM | Electric | COMHVAC - Comprehensive Rooftop Unit Quality Maintenance | Comprehensive Commercial HVAC Rooftop Unit Quality Maintenance | Standard Maintenance | Standard Maintenance | Service | Service | Service | Maintenance |  | 0 | 0 | 1 | 0.7 |  | NA | 1 | NA | Tons | NRS | HEALTH/MEDICAL - NURSING HOME | Existing | CZ07 | San Diego Area (CZ07) |  |  |  | 1000 sf | 0.59124 | 0 | 0.77 | Tons/1000 sf | 2822.5548 | 3320.6527 | 3320.6527 | 4.7141e-07 | 5.546e-07 | 5.546e-07 | 0 | 0 | 0 | 2822.5548 | 3320.6527 | 3320.6527 | 4.7141e-07 | 5.546e-07 | 5.546e-07 | 0 | 0 | 0 |  | 10 | 10 | 10 | 3.3333 | 0.5 | 45 | 0 | 0 | 5 | 0 | 0 | 0 | 0 | 0 | 1 | 1 | 0 | 0 | [7 empty] | None | None | None | None
| HVAC - Comprehensive Rooftop Unit Quality Maintenance | SDGE | COM | Electric | COMHVAC - Comprehensive Rooftop Unit Quality Maintenance | Comprehensive Commercial HVAC Rooftop Unit Quality Maintenance | Standard Maintenance | Standard Maintenance | Service | Service | Service | Maintenance |  | 0 | 0 | 1 | 0.7 |  | NA | 1 | NA | Tons | NRS | HEALTH/MEDICAL - NURSING HOME | Existing | CZ08 | El Toro Area (CZ08) |  |  |  | 1000 sf | 0.59124 | 0 | 0.77 | Tons/1000 sf | 2822.5548 | 3320.6527 | 3320.6527 | 4.7141e-07 | 5.546e-07 | 5.546e-07 | 0 | 0 | 0 | 2822.5548 | 3320.6527 | 3320.6527 | 4.7141e-07 | 5.546e-07 | 5.546e-07 | 0 | 0 | 0 |  | 10 | 10 | 10 | 3.3333 | 0.5 | 45 | 0 | 0 | 5 | 0 | 0 | 0 | 0 | 0 | 1 | 1 | 0 | 0 | [7 empty] | None | None | None | None
| HVAC - Comprehensive Rooftop Unit Quality Maintenance | SDGE | COM | Electric | COMHVAC - Comprehensive Rooftop Unit Quality Maintenance | Comprehensive Commercial HVAC Rooftop Unit Quality Maintenance | Standard Maintenance | Standard Maintenance | Service | Service | Service | Maintenance |  | 0 | 0 | 1 | 0.7 |  | NA | 1 | NA | Tons | NRS | HEALTH/MEDICAL - NURSING HOME | Existing | CZ10 | San Bernardino Area (CZ10) |  |  |  | 1000 sf | 0.59124 | 0 | 0.77 | Tons/1000 sf | 2822.5548 | 3320.6527 | 3320.6527 | 4.7141e-07 | 5.546e-07 | 5.546e-07 | 0 | 0 | 0 | 2822.5548 | 3320.6527 | 3320.6527 | 4.7141e-07 | 5.546e-07 | 5.546e-07 | 0 | 0 | 0 |  | 10 | 10 | 10 | 3.3333 | 0.5 | 45 | 0 | 0 | 5 | 0 | 0 | 0 | 0 | 0 | 1 | 1 | 0 | 0 | [7 empty] | None | None | None | None
| HVAC - Comprehensive Rooftop Unit Quality Maintenance | SDGE | COM | Electric | COMHVAC - Comprehensive Rooftop Unit Quality Maintenance | Comprehensive Commercial HVAC Rooftop Unit Quality Maintenance | Standard Maintenance | Standard Maintenance | Service | Service | Service | Maintenance |  | 0 | 0 | 1 | 0.7 |  | NA | 1 | NA | Tons | NRS | HEALTH/MEDICAL - NURSING HOME | Existing | CZ14 | China Lake Area (CZ14) |  |  |  | 1000 sf | 0.59124 | 0 | 0.77 | Tons/1000 sf | 2822.5548 | 3320.6527 | 3320.6527 | 4.7141e-07 | 5.546e-07 | 5.546e-07 | 0 | 0 | 0 | 2822.5548 | 3320.6527 | 3320.6527 | 4.7141e-07 | 5.546e-07 | 5.546e-07 | 0 | 0 | 0 |  | 10 | 10 | 10 | 3.3333 | 0.5 | 45 | 0 | 0 | 5 | 0 | 0 | 0 | 0 | 0 | 1 | 1 | 0 | 0 | [7 empty] | None | None | None | None
| HVAC - Comprehensive Rooftop Unit Quality Maintenance | SDGE | COM | Electric | COMHVAC - Comprehensive Rooftop Unit Quality Maintenance | Comprehensive Commercial HVAC Rooftop Unit Quality Maintenance | Standard Maintenance | Standard Maintenance | Service | Service | Service | Maintenance |  | 0 | 0 | 1 | 0.7 |  | NA | 1 | NA | Tons | NRS | HEALTH/MEDICAL - NURSING HOME | Existing | CZ15 | Blythe Area (CZ15) |  |  |  | 1000 sf | 0.59124 | 0 | 0.77 | Tons/1000 sf | 2822.5548 | 3320.6527 | 3320.6527 | 4.7141e-07 | 5.546e-07 | 5.546e-07 | 0 | 0 | 0 | 2822.5548 | 3320.6527 | 3320.6527 | 4.7141e-07 | 5.546e-07 | 5.546e-07 | 0 | 0 | 0 |  | 10 | 10 | 10 | 3.3333 | 0.5 | 45 | 0 | 0 | 5 | 0 | 0 | 0 | 0 | 0 | 1 | 1 | 0 | 0 | [7 empty] | None | None | None | None
| HVAC - Comprehensive Rooftop Unit Quality Maintenance | PGE | COM | Electric | COMHVAC - Comprehensive Rooftop Unit Quality Maintenance | Comprehensive Commercial HVAC Rooftop Unit Quality Maintenance | Standard Maintenance | Standard Maintenance | Service | Service | Service | Maintenance |  | 0 | 0 | 1 | 0.7 |  | NA | 1 | NA | Tons | OFL | OFFICE - LARGE | Existing | CZ01 | Arcata Area (CZ01) |  |  |  | 1000 sf | 0.58354 | 0 | 0.77 | Tons/1000 sf | 837.2746 | 985.0289 | 985.0289 | 1.3984e-07 | 1.6452e-07 | 1.6452e-07 | 0 | 0 | 0 | 837.2746 | 985.0289 | 985.0289 | 1.3984e-07 | 1.6452e-07 | 1.6452e-07 | 0 | 0 | 0 |  | 10 | 10 | 10 | 3.3333 | 0.5 | 45 | 0 | 0 | 5 | 0 | 0 | 0 | 0 | 0 | 1 | 1 | 0 | 0 | [7 empty] | None | None | None | None
| HVAC - Comprehensive Rooftop Unit Quality Maintenance | PGE | COM | Electric | COMHVAC - Comprehensive Rooftop Unit Quality Maintenance | Comprehensive Commercial HVAC Rooftop Unit Quality Maintenance | Standard Maintenance | Standard Maintenance | Service | Service | Service | Maintenance |  | 0 | 0 | 1 | 0.7 |  | NA | 1 | NA | Tons | ASM | ASSEMBLY | Existing | CZ01 | Arcata Area (CZ01) |  |  |  | 1000 sf | 0.58354 | 0 | 0.77 | Tons/1000 sf | 837.2746 | 985.0289 | 985.0289 | 1.3984e-07 | 1.6452e-07 | 1.6452e-07 | 0 | 0 | 0 | 837.2746 | 985.0289 | 985.0289 | 1.3984e-07 | 1.6452e-07 | 1.6452e-07 | 0 | 0 | 0 |  | 10 | 10 | 10 | 3.3333 | 0.5 | 45 | 0 | 0 | 5 | 0 | 0 | 0 | 0 | 0 | 1 | 1 | 0 | 0 | [7 empty] | None | None | None | None
| HVAC - Comprehensive Rooftop Unit Quality Maintenance | PGE | COM | Electric | COMHVAC - Comprehensive Rooftop Unit Quality Maintenance | Comprehensive Commercial HVAC Rooftop Unit Quality Maintenance | Standard Maintenance | Standard Maintenance | Service | Service | Service | Maintenance |  | 0 | 0 | 1 | 0.7 |  | NA | 1 | NA | Tons | ASM | ASSEMBLY | Existing | CZ02 | Santa Rosa Area (CZ02) |  |  |  | 1000 sf | 0.58354 | 0 | 0.77 | Tons/1000 sf | 837.2746 | 985.0289 | 985.0289 | 1.3984e-07 | 1.6452e-07 | 1.6452e-07 | 0 | 0 | 0 | 837.2746 | 985.0289 | 985.0289 | 1.3984e-07 | 1.6452e-07 | 1.6452e-07 | 0 | 0 | 0 |  | 10 | 10 | 10 | 3.3333 | 0.5 | 45 | 0 | 0 | 5 | 0 | 0 | 0 | 0 | 0 | 1 | 1 | 0 | 0 | [7 empty] | None | None | None | None
| HVAC - Comprehensive Rooftop Unit Quality Maintenance | PGE | COM | Electric | COMHVAC - Comprehensive Rooftop Unit Quality Maintenance | Comprehensive Commercial HVAC Rooftop Unit Quality Maintenance | Standard Maintenance | Standard Maintenance | Service | Service | Service | Maintenance |  | 0 | 0 | 1 | 0.7 |  | NA | 1 | NA | Tons | ASM | ASSEMBLY | Existing | CZ03 | Oakland Area (CZ03) |  |  |  | 1000 sf | 0.58354 | 0 | 0.77 | Tons/1000 sf | 837.2746 | 985.0289 | 985.0289 | 1.3984e-07 | 1.6452e-07 | 1.6452e-07 | 0 | 0 | 0 | 837.2746 | 985.0289 | 985.0289 | 1.3984e-07 | 1.6452e-07 | 1.6452e-07 | 0 | 0 | 0 |  | 10 | 10 | 10 | 3.3333 | 0.5 | 45 | 0 | 0 | 5 | 0 | 0 | 0 | 0 | 0 | 1 | 1 | 0 | 0 | [7 empty] | None | None | None | None
| HVAC - Comprehensive Rooftop Unit Quality Maintenance | PGE | COM | Electric | COMHVAC - Comprehensive Rooftop Unit Quality Maintenance | Comprehensive Commercial HVAC Rooftop Unit Quality Maintenance | Standard Maintenance | Standard Maintenance | Service | Service | Service | Maintenance |  | 0 | 0 | 1 | 0.7 |  | NA | 1 | NA | Tons | ASM | ASSEMBLY | Existing | CZ04 | Sunnyvale Area (CZ04) |  |  |  | 1000 sf | 0.58354 | 0 | 0.77 | Tons/1000 sf | 837.2746 | 985.0289 | 985.0289 | 1.3984e-07 | 1.6452e-07 | 1.6452e-07 | 0 | 0 | 0 | 837.2746 | 985.0289 | 985.0289 | 1.3984e-07 | 1.6452e-07 | 1.6452e-07 | 0 | 0 | 0 |  | 10 | 10 | 10 | 3.3333 | 0.5 | 45 | 0 | 0 | 5 | 0 | 0 | 0 | 0 | 0 | 1 | 1 | 0 | 0 | [7 empty] | None | None | None | None
| HVAC - Comprehensive Rooftop Unit Quality Maintenance | SCE | COM | Electric | COMHVAC - Comprehensive Rooftop Unit Quality Maintenance | Comprehensive Commercial HVAC Rooftop Unit Quality Maintenance | Standard Maintenance | Standard Maintenance | Service | Service | Service | Maintenance |  | 0 | 0 | 1 | 0.7 |  | NA | 1 | NA | Tons | ASM | ASSEMBLY | Existing | CZ15 | Blythe Area (CZ15) |  |  |  | 1000 sf | 0.59124 | 0 | 0.77 | Tons/1000 sf | 2296.1899 | 2701.3999 | 2701.3999 | 3.835e-07 | 4.5118e-07 | 4.5118e-07 | 0 | 0 | 0 | 2296.1899 | 2701.3999 | 2701.3999 | 3.835e-07 | 4.5118e-07 | 4.5118e-07 | 0 | 0 | 0 |  | 10 | 10 | 10 | 3.3333 | 0.5 | 45 | 0 | 0 | 5 | 0 | 0 | 0 | 0 | 0 | 1 | 1 | 0 | 0 | [7 empty] | None | None | None | None
| HVAC - Comprehensive Rooftop Unit Quality Maintenance | SCE | COM | Electric | COMHVAC - Comprehensive Rooftop Unit Quality Maintenance | Comprehensive Commercial HVAC Rooftop Unit Quality Maintenance | Standard Maintenance | Standard Maintenance | Service | Service | Service | Maintenance |  | 0 | 0 | 1 | 0.7 |  | NA | 1 | NA | Tons | ASM | ASSEMBLY | Existing | CZ16 | Mount Shasta Area (CZ16) |  |  |  | 1000 sf | 0.59124 | 0 | 0.77 | Tons/1000 sf | 2296.1899 | 2701.3999 | 2701.3999 | 3.835e-07 | 4.5118e-07 | 4.5118e-07 | 0 | 0 | 0 | 2296.1899 | 2701.3999 | 2701.3999 | 3.835e-07 | 4.5118e-07 | 4.5118e-07 | 0 | 0 | 0 |  | 10 | 10 | 10 | 3.3333 | 0.5 | 45 | 0 | 0 | 5 | 0 | 0 | 0 | 0 | 0 | 1 | 1 | 0 | 0 | [7 empty] | None | None | None | None
| HVAC - Comprehensive Rooftop Unit Quality Maintenance | SDGE | COM | Electric | COMHVAC - Comprehensive Rooftop Unit Quality Maintenance | Comprehensive Commercial HVAC Rooftop Unit Quality Maintenance | Standard Maintenance | Standard Maintenance | Service | Service | Service | Maintenance |  | 0 | 0 | 1 | 0.7 |  | NA | 1 | NA | Tons | ASM | ASSEMBLY | Existing | CZ06 | Los Angeles Area (CZ06) |  |  |  | 1000 sf | 0.59124 | 0 | 0.77 | Tons/1000 sf | 2822.5548 | 3320.6527 | 3320.6527 | 4.7141e-07 | 5.546e-07 | 5.546e-07 | 0 | 0 | 0 | 2822.5548 | 3320.6527 | 3320.6527 | 4.7141e-07 | 5.546e-07 | 5.546e-07 | 0 | 0 | 0 |  | 10 | 10 | 10 | 3.3333 | 0.5 | 45 | 0 | 0 | 5 | 0 | 0 | 0 | 0 | 0 | 1 | 1 | 0 | 0 | [7 empty] | None | None | None | None
| HVAC - Comprehensive Rooftop Unit Quality Maintenance | SDGE | COM | Electric | COMHVAC - Comprehensive Rooftop Unit Quality Maintenance | Comprehensive Commercial HVAC Rooftop Unit Quality Maintenance | Standard Maintenance | Standard Maintenance | Service | Service | Service | Maintenance |  | 0 | 0 | 1 | 0.7 |  | NA | 1 | NA | Tons | ASM | ASSEMBLY | Existing | CZ07 | San Diego Area (CZ07) |  |  |  | 1000 sf | 0.59124 | 0 | 0.77 | Tons/1000 sf | 2822.5548 | 3320.6527 | 3320.6527 | 4.7141e-07 | 5.546e-07 | 5.546e-07 | 0 | 0 | 0 | 2822.5548 | 3320.6527 | 3320.6527 | 4.7141e-07 | 5.546e-07 | 5.546e-07 | 0 | 0 | 0 |  | 10 | 10 | 10 | 3.3333 | 0.5 | 45 | 0 | 0 | 5 | 0 | 0 | 0 | 0 | 0 | 1 | 1 | 0 | 0 | [7 empty] | None | None | None | None
| HVAC - Comprehensive Rooftop Unit Quality Maintenance | SDGE | COM | Electric | COMHVAC - Comprehensive Rooftop Unit Quality Maintenance | Comprehensive Commercial HVAC Rooftop Unit Quality Maintenance | Standard Maintenance | Standard Maintenance | Service | Service | Service | Maintenance |  | 0 | 0 | 1 | 0.7 |  | NA | 1 | NA | Tons | ASM | ASSEMBLY | Existing | CZ08 | El Toro Area (CZ08) |  |  |  | 1000 sf | 0.59124 | 0 | 0.77 | Tons/1000 sf | 2822.5548 | 3320.6527 | 3320.6527 | 4.7141e-07 | 5.546e-07 | 5.546e-07 | 0 | 0 | 0 | 2822.5548 | 3320.6527 | 3320.6527 | 4.7141e-07 | 5.546e-07 | 5.546e-07 | 0 | 0 | 0 |  | 10 | 10 | 10 | 3.3333 | 0.5 | 45 | 0 | 0 | 5 | 0 | 0 | 0 | 0 | 0 | 1 | 1 | 0 | 0 | [7 empty] | None | None | None | None
| HVAC - Comprehensive Rooftop Unit Quality Maintenance | SDGE | COM | Electric | COMHVAC - Comprehensive Rooftop Unit Quality Maintenance | Comprehensive Commercial HVAC Rooftop Unit Quality Maintenance | Standard Maintenance | Standard Maintenance | Service | Service | Service | Maintenance |  | 0 | 0 | 1 | 0.7 |  | NA | 1 | NA | Tons | ASM | ASSEMBLY | Existing | CZ10 | San Bernardino Area (CZ10) |  |  |  | 1000 sf | 0.59124 | 0 | 0.77 | Tons/1000 sf | 2822.5548 | 3320.6527 | 3320.6527 | 4.7141e-07 | 5.546e-07 | 5.546e-07 | 0 | 0 | 0 | 2822.5548 | 3320.6527 | 3320.6527 | 4.7141e-07 | 5.546e-07 | 5.546e-07 | 0 | 0 | 0 |  | 10 | 10 | 10 | 3.3333 | 0.5 | 45 | 0 | 0 | 5 | 0 | 0 | 0 | 0 | 0 | 1 | 1 | 0 | 0 | [7 empty] | None | None | None | None
| HVAC - Comprehensive Rooftop Unit Quality Maintenance | SDGE | COM | Electric | COMHVAC - Comprehensive Rooftop Unit Quality Maintenance | Comprehensive Commercial HVAC Rooftop Unit Quality Maintenance | Standard Maintenance | Standard Maintenance | Service | Service | Service | Maintenance |  | 0 | 0 | 1 | 0.7 |  | NA | 1 | NA | Tons | ASM | ASSEMBLY | Existing | CZ14 | China Lake Area (CZ14) |  |  |  | 1000 sf | 0.59124 | 0 | 0.77 | Tons/1000 sf | 2822.5548 | 3320.6527 | 3320.6527 | 4.7141e-07 | 5.546e-07 | 5.546e-07 | 0 | 0 | 0 | 2822.5548 | 3320.6527 | 3320.6527 | 4.7141e-07 | 5.546e-07 | 5.546e-07 | 0 | 0 | 0 |  | 10 | 10 | 10 | 3.3333 | 0.5 | 45 | 0 | 0 | 5 | 0 | 0 | 0 | 0 | 0 | 1 | 1 | 0 | 0 | [7 empty] | None | None | None | None
| HVAC - Comprehensive Rooftop Unit Quality Maintenance | SDGE | COM | Electric | COMHVAC - Comprehensive Rooftop Unit Quality Maintenance | Comprehensive Commercial HVAC Rooftop Unit Quality Maintenance | Standard Maintenance | Standard Maintenance | Service | Service | Service | Maintenance |  | 0 | 0 | 1 | 0.7 |  | NA | 1 | NA | Tons | ASM | ASSEMBLY | Existing | CZ15 | Blythe Area (CZ15) |  |  |  | 1000 sf | 0.59124 | 0 | 0.77 | Tons/1000 sf | 2822.5548 | 3320.6527 | 3320.6527 | 4.7141e-07 | 5.546e-07 | 5.546e-07 | 0 | 0 | 0 | 2822.5548 | 3320.6527 | 3320.6527 | 4.7141e-07 | 5.546e-07 | 5.546e-07 | 0 | 0 | 0 |  | 10 | 10 | 10 | 3.3333 | 0.5 | 45 | 0 | 0 | 5 | 0 | 0 | 0 | 0 | 0 | 1 | 1 | 0 | 0 | [7 empty] | None | None | None | None
| HVAC - Comprehensive Rooftop Unit Quality Maintenance | PGE | COM | Electric | COMHVAC - Comprehensive Rooftop Unit Quality Maintenance | Comprehensive Commercial HVAC Rooftop Unit Quality Maintenance | Standard Maintenance | Standard Maintenance | Service | Service | Service | Maintenance |  | 0 | 0 | 1 | 0.7 |  | NA | 1 | NA | Tons | ECC | EDUCATION - COMMUNITY COLLEGE | Existing | CZ01 | Arcata Area (CZ01) |  |  |  | 1000 sf | 0.58354 | 0 | 0.77 | Tons/1000 sf | 837.2746 | 985.0289 | 985.0289 | 1.3984e-07 | 1.6452e-07 | 1.6452e-07 | 0 | 0 | 0 | 837.2746 | 985.0289 | 985.0289 | 1.3984e-07 | 1.6452e-07 | 1.6452e-07 | 0 | 0 | 0 |  | 10 | 10 | 10 | 3.3333 | 0.5 | 45 | 0 | 0 | 5 | 0 | 0 | 0 | 0 | 0 | 1 | 1 | 0 | 0 | [7 empty] | None | None | None | None
| HVAC - Comprehensive Rooftop Unit Quality Maintenance | PGE | COM | Electric | COMHVAC - Comprehensive Rooftop Unit Quality Maintenance | Comprehensive Commercial HVAC Rooftop Unit Quality Maintenance | Standard Maintenance | Standard Maintenance | Service | Service | Service | Maintenance |  | 0 | 0 | 1 | 0.7 |  | NA | 1 | NA | Tons | ECC | EDUCATION - COMMUNITY COLLEGE | Existing | CZ02 | Santa Rosa Area (CZ02) |  |  |  | 1000 sf | 0.58354 | 0 | 0.77 | Tons/1000 sf | 837.2746 | 985.0289 | 985.0289 | 1.3984e-07 | 1.6452e-07 | 1.6452e-07 | 0 | 0 | 0 | 837.2746 | 985.0289 | 985.0289 | 1.3984e-07 | 1.6452e-07 | 1.6452e-07 | 0 | 0 | 0 |  | 10 | 10 | 10 | 3.3333 | 0.5 | 45 | 0 | 0 | 5 | 0 | 0 | 0 | 0 | 0 | 1 | 1 | 0 | 0 | [7 empty] | None | None | None | None
| HVAC - Comprehensive Rooftop Unit Quality Maintenance | PGE | COM | Electric | COMHVAC - Comprehensive Rooftop Unit Quality Maintenance | Comprehensive Commercial HVAC Rooftop Unit Quality Maintenance | Standard Maintenance | Standard Maintenance | Service | Service | Service | Maintenance |  | 0 | 0 | 1 | 0.7 |  | NA | 1 | NA | Tons | ECC | EDUCATION - COMMUNITY COLLEGE | Existing | CZ03 | Oakland Area (CZ03) |  |  |  | 1000 sf | 0.58354 | 0 | 0.77 | Tons/1000 sf | 837.2746 | 985.0289 | 985.0289 | 1.3984e-07 | 1.6452e-07 | 1.6452e-07 | 0 | 0 | 0 | 837.2746 | 985.0289 | 985.0289 | 1.3984e-07 | 1.6452e-07 | 1.6452e-07 | 0 | 0 | 0 |  | 10 | 10 | 10 | 3.3333 | 0.5 | 45 | 0 | 0 | 5 | 0 | 0 | 0 | 0 | 0 | 1 | 1 | 0 | 0 | [7 empty] | None | None | None | None
| HVAC - Comprehensive Rooftop Unit Quality Maintenance | PGE | COM | Electric | COMHVAC - Comprehensive Rooftop Unit Quality Maintenance | Comprehensive Commercial HVAC Rooftop Unit Quality Maintenance | Standard Maintenance | Standard Maintenance | Service | Service | Service | Maintenance |  | 0 | 0 | 1 | 0.7 |  | NA | 1 | NA | Tons | ECC | EDUCATION - COMMUNITY COLLEGE | Existing | CZ04 | Sunnyvale Area (CZ04) |  |  |  | 1000 sf | 0.58354 | 0 | 0.77 | Tons/1000 sf | 837.2746 | 985.0289 | 985.0289 | 1.3984e-07 | 1.6452e-07 | 1.6452e-07 | 0 | 0 | 0 | 837.2746 | 985.0289 | 985.0289 | 1.3984e-07 | 1.6452e-07 | 1.6452e-07 | 0 | 0 | 0 |  | 10 | 10 | 10 | 3.3333 | 0.5 | 45 | 0 | 0 | 5 | 0 | 0 | 0 | 0 | 0 | 1 | 1 | 0 | 0 | [7 empty] | None | None | None | None
| HVAC - Comprehensive Rooftop Unit Quality Maintenance | PGE | COM | Electric | COMHVAC - Comprehensive Rooftop Unit Quality Maintenance | Comprehensive Commercial HVAC Rooftop Unit Quality Maintenance | Standard Maintenance | Standard Maintenance | Service | Service | Service | Maintenance |  | 0 | 0 | 1 | 0.7 |  | NA | 1 | NA | Tons | ECC | EDUCATION - COMMUNITY COLLEGE | Existing | CZ05 | Santa Maria Area (CZ05) |  |  |  | 1000 sf | 0.58354 | 0 | 0.77 | Tons/1000 sf | 837.2746 | 985.0289 | 985.0289 | 1.3984e-07 | 1.6452e-07 | 1.6452e-07 | 0 | 0 | 0 | 837.2746 | 985.0289 | 985.0289 | 1.3984e-07 | 1.6452e-07 | 1.6452e-07 | 0 | 0 | 0 |  | 10 | 10 | 10 | 3.3333 | 0.5 | 45 | 0 | 0 | 5 | 0 | 0 | 0 | 0 | 0 | 1 | 1 | 0 | 0 | [7 empty] | None | None | None | None
| HVAC - Comprehensive Rooftop Unit Quality Maintenance | PGE | COM | Electric | COMHVAC - Comprehensive Rooftop Unit Quality Maintenance | Comprehensive Commercial HVAC Rooftop Unit Quality Maintenance | Standard Maintenance | Standard Maintenance | Service | Service | Service | Maintenance |  | 0 | 0 | 1 | 0.7 |  | NA | 1 | NA | Tons | ECC | EDUCATION - COMMUNITY COLLEGE | Existing | CZ11 | Red Bluff Area (CZ11) |  |  |  | 1000 sf | 0.58354 | 0 | 0.77 | Tons/1000 sf | 837.2746 | 985.0289 | 985.0289 | 1.3984e-07 | 1.6452e-07 | 1.6452e-07 | 0 | 0 | 0 | 837.2746 | 985.0289 | 985.0289 | 1.3984e-07 | 1.6452e-07 | 1.6452e-07 | 0 | 0 | 0 |  | 10 | 10 | 10 | 3.3333 | 0.5 | 45 | 0 | 0 | 5 | 0 | 0 | 0 | 0 | 0 | 1 | 1 | 0 | 0 | [7 empty] | None | None | None | None
| HVAC - Comprehensive Rooftop Unit Quality Maintenance | PGE | COM | Electric | COMHVAC - Comprehensive Rooftop Unit Quality Maintenance | Comprehensive Commercial HVAC Rooftop Unit Quality Maintenance | Standard Maintenance | Standard Maintenance | Service | Service | Service | Maintenance |  | 0 | 0 | 1 | 0.7 |  | NA | 1 | NA | Tons | ECC | EDUCATION - COMMUNITY COLLEGE | Existing | CZ12 | Sacramento Area (CZ12) |  |  |  | 1000 sf | 0.58354 | 0 | 0.77 | Tons/1000 sf | 837.2746 | 985.0289 | 985.0289 | 1.3984e-07 | 1.6452e-07 | 1.6452e-07 | 0 | 0 | 0 | 837.2746 | 985.0289 | 985.0289 | 1.3984e-07 | 1.6452e-07 | 1.6452e-07 | 0 | 0 | 0 |  | 10 | 10 | 10 | 3.3333 | 0.5 | 45 | 0 | 0 | 5 | 0 | 0 | 0 | 0 | 0 | 1 | 1 | 0 | 0 | [7 empty] | None | None | None | None
| HVAC - Comprehensive Rooftop Unit Quality Maintenance | PGE | COM | Electric | COMHVAC - Comprehensive Rooftop Unit Quality Maintenance | Comprehensive Commercial HVAC Rooftop Unit Quality Maintenance | Standard Maintenance | Standard Maintenance | Service | Service | Service | Maintenance |  | 0 | 0 | 1 | 0.7 |  | NA | 1 | NA | Tons | ECC | EDUCATION - COMMUNITY COLLEGE | Existing | CZ13 | Fresno Area (CZ13) |  |  |  | 1000 sf | 0.58354 | 0 | 0.77 | Tons/1000 sf | 837.2746 | 985.0289 | 985.0289 | 1.3984e-07 | 1.6452e-07 | 1.6452e-07 | 0 | 0 | 0 | 837.2746 | 985.0289 | 985.0289 | 1.3984e-07 | 1.6452e-07 | 1.6452e-07 | 0 | 0 | 0 |  | 10 | 10 | 10 | 3.3333 | 0.5 | 45 | 0 | 0 | 5 | 0 | 0 | 0 | 0 | 0 | 1 | 1 | 0 | 0 | [7 empty] | None | None | None | None
| HVAC - Comprehensive Rooftop Unit Quality Maintenance | PGE | COM | Electric | COMHVAC - Comprehensive Rooftop Unit Quality Maintenance | Comprehensive Commercial HVAC Rooftop Unit Quality Maintenance | Standard Maintenance | Standard Maintenance | Service | Service | Service | Maintenance |  | 0 | 0 | 1 | 0.7 |  | NA | 1 | NA | Tons | ECC | EDUCATION - COMMUNITY COLLEGE | Existing | CZ16 | Mount Shasta Area (CZ16) |  |  |  | 1000 sf | 0.58354 | 0 | 0.77 | Tons/1000 sf | 837.2746 | 985.0289 | 985.0289 | 1.3984e-07 | 1.6452e-07 | 1.6452e-07 | 0 | 0 | 0 | 837.2746 | 985.0289 | 985.0289 | 1.3984e-07 | 1.6452e-07 | 1.6452e-07 | 0 | 0 | 0 |  | 10 | 10 | 10 | 3.3333 | 0.5 | 45 | 0 | 0 | 5 | 0 | 0 | 0 | 0 | 0 | 1 | 1 | 0 | 0 | [7 empty] | None | None | None | None
| HVAC - Comprehensive Rooftop Unit Quality Maintenance | SCE | COM | Electric | COMHVAC - Comprehensive Rooftop Unit Quality Maintenance | Comprehensive Commercial HVAC Rooftop Unit Quality Maintenance | Standard Maintenance | Standard Maintenance | Service | Service | Service | Maintenance |  | 0 | 0 | 1 | 0.7 |  | NA | 1 | NA | Tons | ECC | EDUCATION - COMMUNITY COLLEGE | Existing | CZ05 | Santa Maria Area (CZ05) |  |  |  | 1000 sf | 0.59124 | 0 | 0.77 | Tons/1000 sf | 2296.1899 | 2701.3999 | 2701.3999 | 3.835e-07 | 4.5118e-07 | 4.5118e-07 | 0 | 0 | 0 | 2296.1899 | 2701.3999 | 2701.3999 | 3.835e-07 | 4.5118e-07 | 4.5118e-07 | 0 | 0 | 0 |  | 10 | 10 | 10 | 3.3333 | 0.5 | 45 | 0 | 0 | 5 | 0 | 0 | 0 | 0 | 0 | 1 | 1 | 0 | 0 | [7 empty] | None | None | None | None
| HVAC - Comprehensive Rooftop Unit Quality Maintenance | SCE | COM | Electric | COMHVAC - Comprehensive Rooftop Unit Quality Maintenance | Comprehensive Commercial HVAC Rooftop Unit Quality Maintenance | Standard Maintenance | Standard Maintenance | Service | Service | Service | Maintenance |  | 0 | 0 | 1 | 0.7 |  | NA | 1 | NA | Tons | ECC | EDUCATION - COMMUNITY COLLEGE | Existing | CZ06 | Los Angeles Area (CZ06) |  |  |  | 1000 sf | 0.59124 | 0 | 0.77 | Tons/1000 sf | 2296.1899 | 2701.3999 | 2701.3999 | 3.835e-07 | 4.5118e-07 | 4.5118e-07 | 0 | 0 | 0 | 2296.1899 | 2701.3999 | 2701.3999 | 3.835e-07 | 4.5118e-07 | 4.5118e-07 | 0 | 0 | 0 |  | 10 | 10 | 10 | 3.3333 | 0.5 | 45 | 0 | 0 | 5 | 0 | 0 | 0 | 0 | 0 | 1 | 1 | 0 | 0 | [7 empty] | None | None | None | None
| HVAC - Comprehensive Rooftop Unit Quality Maintenance | PGE | COM | Electric | COMHVAC - Comprehensive Rooftop Unit Quality Maintenance | Comprehensive Commercial HVAC Rooftop Unit Quality Maintenance | Standard Maintenance | Standard Maintenance | Service | Service | Service | Maintenance |  | 0 | 0 | 1 | 0.7 |  | NA | 1 | NA | Tons | EPR | EDUCATION - PRIMARY SCHOOL | Existing | CZ05 | Santa Maria Area (CZ05) |  |  |  | 1000 sf | 0.58354 | 0 | 0.77 | Tons/1000 sf | 837.2746 | 985.0289 | 985.0289 | 1.3984e-07 | 1.6452e-07 | 1.6452e-07 | 0 | 0 | 0 | 837.2746 | 985.0289 | 985.0289 | 1.3984e-07 | 1.6452e-07 | 1.6452e-07 | 0 | 0 | 0 |  | 10 | 10 | 10 | 3.3333 | 0.5 | 45 | 0 | 0 | 5 | 0 | 0 | 0 | 0 | 0 | 1 | 1 | 0 | 0 | [7 empty] | None | None | None | None
| HVAC - Comprehensive Rooftop Unit Quality Maintenance | PGE | COM | Electric | COMHVAC - Comprehensive Rooftop Unit Quality Maintenance | Comprehensive Commercial HVAC Rooftop Unit Quality Maintenance | Standard Maintenance | Standard Maintenance | Service | Service | Service | Maintenance |  | 0 | 0 | 1 | 0.7 |  | NA | 1 | NA | Tons | EPR | EDUCATION - PRIMARY SCHOOL | Existing | CZ11 | Red Bluff Area (CZ11) |  |  |  | 1000 sf | 0.58354 | 0 | 0.77 | Tons/1000 sf | 837.2746 | 985.0289 | 985.0289 | 1.3984e-07 | 1.6452e-07 | 1.6452e-07 | 0 | 0 | 0 | 837.2746 | 985.0289 | 985.0289 | 1.3984e-07 | 1.6452e-07 | 1.6452e-07 | 0 | 0 | 0 |  | 10 | 10 | 10 | 3.3333 | 0.5 | 45 | 0 | 0 | 5 | 0 | 0 | 0 | 0 | 0 | 1 | 1 | 0 | 0 | [7 empty] | None | None | None | None
| HVAC - Comprehensive Rooftop Unit Quality Maintenance | PGE | COM | Electric | COMHVAC - Comprehensive Rooftop Unit Quality Maintenance | Comprehensive Commercial HVAC Rooftop Unit Quality Maintenance | Standard Maintenance | Standard Maintenance | Service | Service | Service | Maintenance |  | 0 | 0 | 1 | 0.7 |  | NA | 1 | NA | Tons | EPR | EDUCATION - PRIMARY SCHOOL | Existing | CZ12 | Sacramento Area (CZ12) |  |  |  | 1000 sf | 0.58354 | 0 | 0.77 | Tons/1000 sf | 837.2746 | 985.0289 | 985.0289 | 1.3984e-07 | 1.6452e-07 | 1.6452e-07 | 0 | 0 | 0 | 837.2746 | 985.0289 | 985.0289 | 1.3984e-07 | 1.6452e-07 | 1.6452e-07 | 0 | 0 | 0 |  | 10 | 10 | 10 | 3.3333 | 0.5 | 45 | 0 | 0 | 5 | 0 | 0 | 0 | 0 | 0 | 1 | 1 | 0 | 0 | [7 empty] | None | None | None | None
| HVAC - Comprehensive Rooftop Unit Quality Maintenance | PGE | COM | Electric | COMHVAC - Comprehensive Rooftop Unit Quality Maintenance | Comprehensive Commercial HVAC Rooftop Unit Quality Maintenance | Standard Maintenance | Standard Maintenance | Service | Service | Service | Maintenance |  | 0 | 0 | 1 | 0.7 |  | NA | 1 | NA | Tons | EPR | EDUCATION - PRIMARY SCHOOL | Existing | CZ13 | Fresno Area (CZ13) |  |  |  | 1000 sf | 0.58354 | 0 | 0.77 | Tons/1000 sf | 837.2746 | 985.0289 | 985.0289 | 1.3984e-07 | 1.6452e-07 | 1.6452e-07 | 0 | 0 | 0 | 837.2746 | 985.0289 | 985.0289 | 1.3984e-07 | 1.6452e-07 | 1.6452e-07 | 0 | 0 | 0 |  | 10 | 10 | 10 | 3.3333 | 0.5 | 45 | 0 | 0 | 5 | 0 | 0 | 0 | 0 | 0 | 1 | 1 | 0 | 0 | [7 empty] | None | None | None | None
| HVAC - Comprehensive Rooftop Unit Quality Maintenance | PGE | COM | Electric | COMHVAC - Comprehensive Rooftop Unit Quality Maintenance | Comprehensive Commercial HVAC Rooftop Unit Quality Maintenance | Standard Maintenance | Standard Maintenance | Service | Service | Service | Maintenance |  | 0 | 0 | 1 | 0.7 |  | NA | 1 | NA | Tons | EPR | EDUCATION - PRIMARY SCHOOL | Existing | CZ16 | Mount Shasta Area (CZ16) |  |  |  | 1000 sf | 0.58354 | 0 | 0.77 | Tons/1000 sf | 837.2746 | 985.0289 | 985.0289 | 1.3984e-07 | 1.6452e-07 | 1.6452e-07 | 0 | 0 | 0 | 837.2746 | 985.0289 | 985.0289 | 1.3984e-07 | 1.6452e-07 | 1.6452e-07 | 0 | 0 | 0 |  | 10 | 10 | 10 | 3.3333 | 0.5 | 45 | 0 | 0 | 5 | 0 | 0 | 0 | 0 | 0 | 1 | 1 | 0 | 0 | [7 empty] | None | None | None | None
| HVAC - Comprehensive Rooftop Unit Quality Maintenance | SCE | COM | Electric | COMHVAC - Comprehensive Rooftop Unit Quality Maintenance | Comprehensive Commercial HVAC Rooftop Unit Quality Maintenance | Standard Maintenance | Standard Maintenance | Service | Service | Service | Maintenance |  | 0 | 0 | 1 | 0.7 |  | NA | 1 | NA | Tons | EPR | EDUCATION - PRIMARY SCHOOL | Existing | CZ05 | Santa Maria Area (CZ05) |  |  |  | 1000 sf | 0.59124 | 0 | 0.77 | Tons/1000 sf | 2296.1899 | 2701.3999 | 2701.3999 | 3.835e-07 | 4.5118e-07 | 4.5118e-07 | 0 | 0 | 0 | 2296.1899 | 2701.3999 | 2701.3999 | 3.835e-07 | 4.5118e-07 | 4.5118e-07 | 0 | 0 | 0 |  | 10 | 10 | 10 | 3.3333 | 0.5 | 45 | 0 | 0 | 5 | 0 | 0 | 0 | 0 | 0 | 1 | 1 | 0 | 0 | [7 empty] | None | None | None | None
| HVAC - Comprehensive Rooftop Unit Quality Maintenance | SCE | COM | Electric | COMHVAC - Comprehensive Rooftop Unit Quality Maintenance | Comprehensive Commercial HVAC Rooftop Unit Quality Maintenance | Standard Maintenance | Standard Maintenance | Service | Service | Service | Maintenance |  | 0 | 0 | 1 | 0.7 |  | NA | 1 | NA | Tons | EPR | EDUCATION - PRIMARY SCHOOL | Existing | CZ06 | Los Angeles Area (CZ06) |  |  |  | 1000 sf | 0.59124 | 0 | 0.77 | Tons/1000 sf | 2296.1899 | 2701.3999 | 2701.3999 | 3.835e-07 | 4.5118e-07 | 4.5118e-07 | 0 | 0 | 0 | 2296.1899 | 2701.3999 | 2701.3999 | 3.835e-07 | 4.5118e-07 | 4.5118e-07 | 0 | 0 | 0 |  | 10 | 10 | 10 | 3.3333 | 0.5 | 45 | 0 | 0 | 5 | 0 | 0 | 0 | 0 | 0 | 1 | 1 | 0 | 0 | [7 empty] | None | None | None | None
| HVAC - Comprehensive Rooftop Unit Quality Maintenance | SCE | COM | Electric | COMHVAC - Comprehensive Rooftop Unit Quality Maintenance | Comprehensive Commercial HVAC Rooftop Unit Quality Maintenance | Standard Maintenance | Standard Maintenance | Service | Service | Service | Maintenance |  | 0 | 0 | 1 | 0.7 |  | NA | 1 | NA | Tons | EPR | EDUCATION - PRIMARY SCHOOL | Existing | CZ08 | El Toro Area (CZ08) |  |  |  | 1000 sf | 0.59124 | 0 | 0.77 | Tons/1000 sf | 2296.1899 | 2701.3999 | 2701.3999 | 3.835e-07 | 4.5118e-07 | 4.5118e-07 | 0 | 0 | 0 | 2296.1899 | 2701.3999 | 2701.3999 | 3.835e-07 | 4.5118e-07 | 4.5118e-07 | 0 | 0 | 0 |  | 10 | 10 | 10 | 3.3333 | 0.5 | 45 | 0 | 0 | 5 | 0 | 0 | 0 | 0 | 0 | 1 | 1 | 0 | 0 | [7 empty] | None | None | None | None
| HVAC - Comprehensive Rooftop Unit Quality Maintenance | SCE | COM | Electric | COMHVAC - Comprehensive Rooftop Unit Quality Maintenance | Comprehensive Commercial HVAC Rooftop Unit Quality Maintenance | Standard Maintenance | Standard Maintenance | Service | Service | Service | Maintenance |  | 0 | 0 | 1 | 0.7 |  | NA | 1 | NA | Tons | EPR | EDUCATION - PRIMARY SCHOOL | Existing | CZ09 | Pasadena Area (CZ09) |  |  |  | 1000 sf | 0.59124 | 0 | 0.77 | Tons/1000 sf | 2296.1899 | 2701.3999 | 2701.3999 | 3.835e-07 | 4.5118e-07 | 4.5118e-07 | 0 | 0 | 0 | 2296.1899 | 2701.3999 | 2701.3999 | 3.835e-07 | 4.5118e-07 | 4.5118e-07 | 0 | 0 | 0 |  | 10 | 10 | 10 | 3.3333 | 0.5 | 45 | 0 | 0 | 5 | 0 | 0 | 0 | 0 | 0 | 1 | 1 | 0 | 0 | [7 empty] | None | None | None | None
| HVAC - Comprehensive Rooftop Unit Quality Maintenance | SCE | COM | Electric | COMHVAC - Comprehensive Rooftop Unit Quality Maintenance | Comprehensive Commercial HVAC Rooftop Unit Quality Maintenance | Standard Maintenance | Standard Maintenance | Service | Service | Service | Maintenance |  | 0 | 0 | 1 | 0.7 |  | NA | 1 | NA | Tons | EPR | EDUCATION - PRIMARY SCHOOL | Existing | CZ10 | San Bernardino Area (CZ10) |  |  |  | 1000 sf | 0.59124 | 0 | 0.77 | Tons/1000 sf | 2296.1899 | 2701.3999 | 2701.3999 | 3.835e-07 | 4.5118e-07 | 4.5118e-07 | 0 | 0 | 0 | 2296.1899 | 2701.3999 | 2701.3999 | 3.835e-07 | 4.5118e-07 | 4.5118e-07 | 0 | 0 | 0 |  | 10 | 10 | 10 | 3.3333 | 0.5 | 45 | 0 | 0 | 5 | 0 | 0 | 0 | 0 | 0 | 1 | 1 | 0 | 0 | [7 empty] | None | None | None | None
| HVAC - Comprehensive Rooftop Unit Quality Maintenance | SCE | COM | Electric | COMHVAC - Comprehensive Rooftop Unit Quality Maintenance | Comprehensive Commercial HVAC Rooftop Unit Quality Maintenance | Standard Maintenance | Standard Maintenance | Service | Service | Service | Maintenance |  | 0 | 0 | 1 | 0.7 |  | NA | 1 | NA | Tons | EPR | EDUCATION - PRIMARY SCHOOL | Existing | CZ13 | Fresno Area (CZ13) |  |  |  | 1000 sf | 0.59124 | 0 | 0.77 | Tons/1000 sf | 2296.1899 | 2701.3999 | 2701.3999 | 3.835e-07 | 4.5118e-07 | 4.5118e-07 | 0 | 0 | 0 | 2296.1899 | 2701.3999 | 2701.3999 | 3.835e-07 | 4.5118e-07 | 4.5118e-07 | 0 | 0 | 0 |  | 10 | 10 | 10 | 3.3333 | 0.5 | 45 | 0 | 0 | 5 | 0 | 0 | 0 | 0 | 0 | 1 | 1 | 0 | 0 | [7 empty] | None | None | None | None
| HVAC - Comprehensive Rooftop Unit Quality Maintenance | SCE | COM | Electric | COMHVAC - Comprehensive Rooftop Unit Quality Maintenance | Comprehensive Commercial HVAC Rooftop Unit Quality Maintenance | Standard Maintenance | Standard Maintenance | Service | Service | Service | Maintenance |  | 0 | 0 | 1 | 0.7 |  | NA | 1 | NA | Tons | EPR | EDUCATION - PRIMARY SCHOOL | Existing | CZ14 | China Lake Area (CZ14) |  |  |  | 1000 sf | 0.59124 | 0 | 0.77 | Tons/1000 sf | 2296.1899 | 2701.3999 | 2701.3999 | 3.835e-07 | 4.5118e-07 | 4.5118e-07 | 0 | 0 | 0 | 2296.1899 | 2701.3999 | 2701.3999 | 3.835e-07 | 4.5118e-07 | 4.5118e-07 | 0 | 0 | 0 |  | 10 | 10 | 10 | 3.3333 | 0.5 | 45 | 0 | 0 | 5 | 0 | 0 | 0 | 0 | 0 | 1 | 1 | 0 | 0 | [7 empty] | None | None | None | None
| HVAC - Comprehensive Rooftop Unit Quality Maintenance | SDGE | COM | Electric | COMHVAC - Comprehensive Rooftop Unit Quality Maintenance | Comprehensive Commercial HVAC Rooftop Unit Quality Maintenance | Standard Maintenance | Standard Maintenance | Service | Service | Service | Maintenance |  | 0 | 0 | 1 | 0.7 |  | NA | 1 | NA | Tons | ERC | EDUCATION - RELOCATABLE CLASSROOM | Existing | CZ07 | San Diego Area (CZ07) |  |  |  | 1000 sf | 0.59124 | 0 | 0.77 | Tons/1000 sf | 2822.5548 | 3320.6527 | 3320.6527 | 4.7141e-07 | 5.546e-07 | 5.546e-07 | 0 | 0 | 0 | 2822.5548 | 3320.6527 | 3320.6527 | 4.7141e-07 | 5.546e-07 | 5.546e-07 | 0 | 0 | 0 |  | 10 | 10 | 10 | 3.3333 | 0.5 | 45 | 0 | 0 | 5 | 0 | 0 | 0 | 0 | 0 | 1 | 1 | 0 | 0 | [7 empty] | None | None | None | None
| HVAC - Comprehensive Rooftop Unit Quality Maintenance | SDGE | COM | Electric | COMHVAC - Comprehensive Rooftop Unit Quality Maintenance | Comprehensive Commercial HVAC Rooftop Unit Quality Maintenance | Standard Maintenance | Standard Maintenance | Service | Service | Service | Maintenance |  | 0 | 0 | 1 | 0.7 |  | NA | 1 | NA | Tons | ERC | EDUCATION - RELOCATABLE CLASSROOM | Existing | CZ08 | El Toro Area (CZ08) |  |  |  | 1000 sf | 0.59124 | 0 | 0.77 | Tons/1000 sf | 2822.5548 | 3320.6527 | 3320.6527 | 4.7141e-07 | 5.546e-07 | 5.546e-07 | 0 | 0 | 0 | 2822.5548 | 3320.6527 | 3320.6527 | 4.7141e-07 | 5.546e-07 | 5.546e-07 | 0 | 0 | 0 |  | 10 | 10 | 10 | 3.3333 | 0.5 | 45 | 0 | 0 | 5 | 0 | 0 | 0 | 0 | 0 | 1 | 1 | 0 | 0 | [7 empty] | None | None | None | None
| HVAC - Comprehensive Rooftop Unit Quality Maintenance | SDGE | COM | Electric | COMHVAC - Comprehensive Rooftop Unit Quality Maintenance | Comprehensive Commercial HVAC Rooftop Unit Quality Maintenance | Standard Maintenance | Standard Maintenance | Service | Service | Service | Maintenance |  | 0 | 0 | 1 | 0.7 |  | NA | 1 | NA | Tons | ERC | EDUCATION - RELOCATABLE CLASSROOM | Existing | CZ10 | San Bernardino Area (CZ10) |  |  |  | 1000 sf | 0.59124 | 0 | 0.77 | Tons/1000 sf | 2822.5548 | 3320.6527 | 3320.6527 | 4.7141e-07 | 5.546e-07 | 5.546e-07 | 0 | 0 | 0 | 2822.5548 | 3320.6527 | 3320.6527 | 4.7141e-07 | 5.546e-07 | 5.546e-07 | 0 | 0 | 0 |  | 10 | 10 | 10 | 3.3333 | 0.5 | 45 | 0 | 0 | 5 | 0 | 0 | 0 | 0 | 0 | 1 | 1 | 0 | 0 | [7 empty] | None | None | None | None
| HVAC - Comprehensive Rooftop Unit Quality Maintenance | SDGE | COM | Electric | COMHVAC - Comprehensive Rooftop Unit Quality Maintenance | Comprehensive Commercial HVAC Rooftop Unit Quality Maintenance | Standard Maintenance | Standard Maintenance | Service | Service | Service | Maintenance |  | 0 | 0 | 1 | 0.7 |  | NA | 1 | NA | Tons | ERC | EDUCATION - RELOCATABLE CLASSROOM | Existing | CZ14 | China Lake Area (CZ14) |  |  |  | 1000 sf | 0.59124 | 0 | 0.77 | Tons/1000 sf | 2822.5548 | 3320.6527 | 3320.6527 | 4.7141e-07 | 5.546e-07 | 5.546e-07 | 0 | 0 | 0 | 2822.5548 | 3320.6527 | 3320.6527 | 4.7141e-07 | 5.546e-07 | 5.546e-07 | 0 | 0 | 0 |  | 10 | 10 | 10 | 3.3333 | 0.5 | 45 | 0 | 0 | 5 | 0 | 0 | 0 | 0 | 0 | 1 | 1 | 0 | 0 | [7 empty] | None | None | None | None
| HVAC - Comprehensive Rooftop Unit Quality Maintenance | PGE | COM | Electric | COMHVAC - Comprehensive Rooftop Unit Quality Maintenance | Comprehensive Commercial HVAC Rooftop Unit Quality Maintenance | Standard Maintenance | Standard Maintenance | Service | Service | Service | Maintenance |  | 0 | 0 | 1 | 0.7 |  | NA | 1 | NA | Tons | OFS | OFFICE - SMALL | Existing | CZ12 | Sacramento Area (CZ12) |  |  |  | 1000 sf | 0.58354 | 0 | 0.77 | Tons/1000 sf | 837.2746 | 985.0289 | 985.0289 | 1.3984e-07 | 1.6452e-07 | 1.6452e-07 | 0 | 0 | 0 | 837.2746 | 985.0289 | 985.0289 | 1.3984e-07 | 1.6452e-07 | 1.6452e-07 | 0 | 0 | 0 |  | 10 | 10 | 10 | 3.3333 | 0.5 | 45 | 0 | 0 | 5 | 0 | 0 | 0 | 0 | 0 | 1 | 1 | 0 | 0 | [7 empty] | None | None | None | None
| HVAC - Comprehensive Rooftop Unit Quality Maintenance | PGE | COM | Electric | COMHVAC - Comprehensive Rooftop Unit Quality Maintenance | Comprehensive Commercial HVAC Rooftop Unit Quality Maintenance | Standard Maintenance | Standard Maintenance | Service | Service | Service | Maintenance |  | 0 | 0 | 1 | 0.7 |  | NA | 1 | NA | Tons | OFS | OFFICE - SMALL | Existing | CZ13 | Fresno Area (CZ13) |  |  |  | 1000 sf | 0.58354 | 0 | 0.77 | Tons/1000 sf | 837.2746 | 985.0289 | 985.0289 | 1.3984e-07 | 1.6452e-07 | 1.6452e-07 | 0 | 0 | 0 | 837.2746 | 985.0289 | 985.0289 | 1.3984e-07 | 1.6452e-07 | 1.6452e-07 | 0 | 0 | 0 |  | 10 | 10 | 10 | 3.3333 | 0.5 | 45 | 0 | 0 | 5 | 0 | 0 | 0 | 0 | 0 | 1 | 1 | 0 | 0 | [7 empty] | None | None | None | None
| HVAC - Comprehensive Rooftop Unit Quality Maintenance | PGE | COM | Electric | COMHVAC - Comprehensive Rooftop Unit Quality Maintenance | Comprehensive Commercial HVAC Rooftop Unit Quality Maintenance | Standard Maintenance | Standard Maintenance | Service | Service | Service | Maintenance |  | 0 | 0 | 1 | 0.7 |  | NA | 1 | NA | Tons | OFS | OFFICE - SMALL | Existing | CZ16 | Mount Shasta Area (CZ16) |  |  |  | 1000 sf | 0.58354 | 0 | 0.77 | Tons/1000 sf | 837.2746 | 985.0289 | 985.0289 | 1.3984e-07 | 1.6452e-07 | 1.6452e-07 | 0 | 0 | 0 | 837.2746 | 985.0289 | 985.0289 | 1.3984e-07 | 1.6452e-07 | 1.6452e-07 | 0 | 0 | 0 |  | 10 | 10 | 10 | 3.3333 | 0.5 | 45 | 0 | 0 | 5 | 0 | 0 | 0 | 0 | 0 | 1 | 1 | 0 | 0 | [7 empty] | None | None | None | None
| HVAC - Comprehensive Rooftop Unit Quality Maintenance | SCE | COM | Electric | COMHVAC - Comprehensive Rooftop Unit Quality Maintenance | Comprehensive Commercial HVAC Rooftop Unit Quality Maintenance | Standard Maintenance | Standard Maintenance | Service | Service | Service | Maintenance |  | 0 | 0 | 1 | 0.7 |  | NA | 1 | NA | Tons | OFS | OFFICE - SMALL | Existing | CZ05 | Santa Maria Area (CZ05) |  |  |  | 1000 sf | 0.59124 | 0 | 0.77 | Tons/1000 sf | 2296.1899 | 2701.3999 | 2701.3999 | 3.835e-07 | 4.5118e-07 | 4.5118e-07 | 0 | 0 | 0 | 2296.1899 | 2701.3999 | 2701.3999 | 3.835e-07 | 4.5118e-07 | 4.5118e-07 | 0 | 0 | 0 |  | 10 | 10 | 10 | 3.3333 | 0.5 | 45 | 0 | 0 | 5 | 0 | 0 | 0 | 0 | 0 | 1 | 1 | 0 | 0 | [7 empty] | None | None | None | None
| HVAC - Comprehensive Rooftop Unit Quality Maintenance | SCE | COM | Electric | COMHVAC - Comprehensive Rooftop Unit Quality Maintenance | Comprehensive Commercial HVAC Rooftop Unit Quality Maintenance | Standard Maintenance | Standard Maintenance | Service | Service | Service | Maintenance |  | 0 | 0 | 1 | 0.7 |  | NA | 1 | NA | Tons | OFS | OFFICE - SMALL | Existing | CZ06 | Los Angeles Area (CZ06) |  |  |  | 1000 sf | 0.59124 | 0 | 0.77 | Tons/1000 sf | 2296.1899 | 2701.3999 | 2701.3999 | 3.835e-07 | 4.5118e-07 | 4.5118e-07 | 0 | 0 | 0 | 2296.1899 | 2701.3999 | 2701.3999 | 3.835e-07 | 4.5118e-07 | 4.5118e-07 | 0 | 0 | 0 |  | 10 | 10 | 10 | 3.3333 | 0.5 | 45 | 0 | 0 | 5 | 0 | 0 | 0 | 0 | 0 | 1 | 1 | 0 | 0 | [7 empty] | None | None | None | None
| HVAC - Comprehensive Rooftop Unit Quality Maintenance | SCE | COM | Electric | COMHVAC - Comprehensive Rooftop Unit Quality Maintenance | Comprehensive Commercial HVAC Rooftop Unit Quality Maintenance | Standard Maintenance | Standard Maintenance | Service | Service | Service | Maintenance |  | 0 | 0 | 1 | 0.7 |  | NA | 1 | NA | Tons | OFS | OFFICE - SMALL | Existing | CZ08 | El Toro Area (CZ08) |  |  |  | 1000 sf | 0.59124 | 0 | 0.77 | Tons/1000 sf | 2296.1899 | 2701.3999 | 2701.3999 | 3.835e-07 | 4.5118e-07 | 4.5118e-07 | 0 | 0 | 0 | 2296.1899 | 2701.3999 | 2701.3999 | 3.835e-07 | 4.5118e-07 | 4.5118e-07 | 0 | 0 | 0 |  | 10 | 10 | 10 | 3.3333 | 0.5 | 45 | 0 | 0 | 5 | 0 | 0 | 0 | 0 | 0 | 1 | 1 | 0 | 0 | [7 empty] | None | None | None | None
| HVAC - Comprehensive Rooftop Unit Quality Maintenance | SCE | COM | Electric | COMHVAC - Comprehensive Rooftop Unit Quality Maintenance | Comprehensive Commercial HVAC Rooftop Unit Quality Maintenance | Standard Maintenance | Standard Maintenance | Service | Service | Service | Maintenance |  | 0 | 0 | 1 | 0.7 |  | NA | 1 | NA | Tons | OFS | OFFICE - SMALL | Existing | CZ09 | Pasadena Area (CZ09) |  |  |  | 1000 sf | 0.59124 | 0 | 0.77 | Tons/1000 sf | 2296.1899 | 2701.3999 | 2701.3999 | 3.835e-07 | 4.5118e-07 | 4.5118e-07 | 0 | 0 | 0 | 2296.1899 | 2701.3999 | 2701.3999 | 3.835e-07 | 4.5118e-07 | 4.5118e-07 | 0 | 0 | 0 |  | 10 | 10 | 10 | 3.3333 | 0.5 | 45 | 0 | 0 | 5 | 0 | 0 | 0 | 0 | 0 | 1 | 1 | 0 | 0 | [7 empty] | None | None | None | None
| HVAC - Comprehensive Rooftop Unit Quality Maintenance | SCE | COM | Electric | COMHVAC - Comprehensive Rooftop Unit Quality Maintenance | Comprehensive Commercial HVAC Rooftop Unit Quality Maintenance | Standard Maintenance | Standard Maintenance | Service | Service | Service | Maintenance |  | 0 | 0 | 1 | 0.7 |  | NA | 1 | NA | Tons | OFS | OFFICE - SMALL | Existing | CZ10 | San Bernardino Area (CZ10) |  |  |  | 1000 sf | 0.59124 | 0 | 0.77 | Tons/1000 sf | 2296.1899 | 2701.3999 | 2701.3999 | 3.835e-07 | 4.5118e-07 | 4.5118e-07 | 0 | 0 | 0 | 2296.1899 | 2701.3999 | 2701.3999 | 3.835e-07 | 4.5118e-07 | 4.5118e-07 | 0 | 0 | 0 |  | 10 | 10 | 10 | 3.3333 | 0.5 | 45 | 0 | 0 | 5 | 0 | 0 | 0 | 0 | 0 | 1 | 1 | 0 | 0 | [7 empty] | None | None | None | None
| HVAC - Comprehensive Rooftop Unit Quality Maintenance | SCE | COM | Electric | COMHVAC - Comprehensive Rooftop Unit Quality Maintenance | Comprehensive Commercial HVAC Rooftop Unit Quality Maintenance | Standard Maintenance | Standard Maintenance | Service | Service | Service | Maintenance |  | 0 | 0 | 1 | 0.7 |  | NA | 1 | NA | Tons | OFS | OFFICE - SMALL | Existing | CZ13 | Fresno Area (CZ13) |  |  |  | 1000 sf | 0.59124 | 0 | 0.77 | Tons/1000 sf | 2296.1899 | 2701.3999 | 2701.3999 | 3.835e-07 | 4.5118e-07 | 4.5118e-07 | 0 | 0 | 0 | 2296.1899 | 2701.3999 | 2701.3999 | 3.835e-07 | 4.5118e-07 | 4.5118e-07 | 0 | 0 | 0 |  | 10 | 10 | 10 | 3.3333 | 0.5 | 45 | 0 | 0 | 5 | 0 | 0 | 0 | 0 | 0 | 1 | 1 | 0 | 0 | [7 empty] | None | None | None | None
| HVAC - Comprehensive Rooftop Unit Quality Maintenance | SCE | COM | Electric | COMHVAC - Comprehensive Rooftop Unit Quality Maintenance | Comprehensive Commercial HVAC Rooftop Unit Quality Maintenance | Standard Maintenance | Standard Maintenance | Service | Service | Service | Maintenance |  | 0 | 0 | 1 | 0.7 |  | NA | 1 | NA | Tons | OFS | OFFICE - SMALL | Existing | CZ14 | China Lake Area (CZ14) |  |  |  | 1000 sf | 0.59124 | 0 | 0.77 | Tons/1000 sf | 2296.1899 | 2701.3999 | 2701.3999 | 3.835e-07 | 4.5118e-07 | 4.5118e-07 | 0 | 0 | 0 | 2296.1899 | 2701.3999 | 2701.3999 | 3.835e-07 | 4.5118e-07 | 4.5118e-07 | 0 | 0 | 0 |  | 10 | 10 | 10 | 3.3333 | 0.5 | 45 | 0 | 0 | 5 | 0 | 0 | 0 | 0 | 0 | 1 | 1 | 0 | 0 | [7 empty] | None | None | None | None
| HVAC - Comprehensive Rooftop Unit Quality Maintenance | SCE | COM | Electric | COMHVAC - Comprehensive Rooftop Unit Quality Maintenance | Comprehensive Commercial HVAC Rooftop Unit Quality Maintenance | Standard Maintenance | Standard Maintenance | Service | Service | Service | Maintenance |  | 0 | 0 | 1 | 0.7 |  | NA | 1 | NA | Tons | OFS | OFFICE - SMALL | Existing | CZ15 | Blythe Area (CZ15) |  |  |  | 1000 sf | 0.59124 | 0 | 0.77 | Tons/1000 sf | 2296.1899 | 2701.3999 | 2701.3999 | 3.835e-07 | 4.5118e-07 | 4.5118e-07 | 0 | 0 | 0 | 2296.1899 | 2701.3999 | 2701.3999 | 3.835e-07 | 4.5118e-07 | 4.5118e-07 | 0 | 0 | 0 |  | 10 | 10 | 10 | 3.3333 | 0.5 | 45 | 0 | 0 | 5 | 0 | 0 | 0 | 0 | 0 | 1 | 1 | 0 | 0 | [7 empty] | None | None | None | None
| HVAC - Comprehensive Rooftop Unit Quality Maintenance | SCE | COM | Electric | COMHVAC - Comprehensive Rooftop Unit Quality Maintenance | Comprehensive Commercial HVAC Rooftop Unit Quality Maintenance | Standard Maintenance | Standard Maintenance | Service | Service | Service | Maintenance |  | 0 | 0 | 1 | 0.7 |  | NA | 1 | NA | Tons | OFS | OFFICE - SMALL | Existing | CZ16 | Mount Shasta Area (CZ16) |  |  |  | 1000 sf | 0.59124 | 0 | 0.77 | Tons/1000 sf | 2296.1899 | 2701.3999 | 2701.3999 | 3.835e-07 | 4.5118e-07 | 4.5118e-07 | 0 | 0 | 0 | 2296.1899 | 2701.3999 | 2701.3999 | 3.835e-07 | 4.5118e-07 | 4.5118e-07 | 0 | 0 | 0 |  | 10 | 10 | 10 | 3.3333 | 0.5 | 45 | 0 | 0 | 5 | 0 | 0 | 0 | 0 | 0 | 1 | 1 | 0 | 0 | [7 empty] | None | None | None | None
| HVAC - Comprehensive Rooftop Unit Quality Maintenance | SDGE | COM | Electric | COMHVAC - Comprehensive Rooftop Unit Quality Maintenance | Comprehensive Commercial HVAC Rooftop Unit Quality Maintenance | Standard Maintenance | Standard Maintenance | Service | Service | Service | Maintenance |  | 0 | 0 | 1 | 0.7 |  | NA | 1 | NA | Tons | OFS | OFFICE - SMALL | Existing | CZ06 | Los Angeles Area (CZ06) |  |  |  | 1000 sf | 0.59124 | 0 | 0.77 | Tons/1000 sf | 2822.5548 | 3320.6527 | 3320.6527 | 4.7141e-07 | 5.546e-07 | 5.546e-07 | 0 | 0 | 0 | 2822.5548 | 3320.6527 | 3320.6527 | 4.7141e-07 | 5.546e-07 | 5.546e-07 | 0 | 0 | 0 |  | 10 | 10 | 10 | 3.3333 | 0.5 | 45 | 0 | 0 | 5 | 0 | 0 | 0 | 0 | 0 | 1 | 1 | 0 | 0 | [7 empty] | None | None | None | None
| HVAC - Comprehensive Rooftop Unit Quality Maintenance | SDGE | COM | Electric | COMHVAC - Comprehensive Rooftop Unit Quality Maintenance | Comprehensive Commercial HVAC Rooftop Unit Quality Maintenance | Standard Maintenance | Standard Maintenance | Service | Service | Service | Maintenance |  | 0 | 0 | 1 | 0.7 |  | NA | 1 | NA | Tons | OFS | OFFICE - SMALL | Existing | CZ07 | San Diego Area (CZ07) |  |  |  | 1000 sf | 0.59124 | 0 | 0.77 | Tons/1000 sf | 2822.5548 | 3320.6527 | 3320.6527 | 4.7141e-07 | 5.546e-07 | 5.546e-07 | 0 | 0 | 0 | 2822.5548 | 3320.6527 | 3320.6527 | 4.7141e-07 | 5.546e-07 | 5.546e-07 | 0 | 0 | 0 |  | 10 | 10 | 10 | 3.3333 | 0.5 | 45 | 0 | 0 | 5 | 0 | 0 | 0 | 0 | 0 | 1 | 1 | 0 | 0 | [7 empty] | None | None | None | None
| HVAC - Comprehensive Rooftop Unit Quality Maintenance | SDGE | COM | Electric | COMHVAC - Comprehensive Rooftop Unit Quality Maintenance | Comprehensive Commercial HVAC Rooftop Unit Quality Maintenance | Standard Maintenance | Standard Maintenance | Service | Service | Service | Maintenance |  | 0 | 0 | 1 | 0.7 |  | NA | 1 | NA | Tons | OFS | OFFICE - SMALL | Existing | CZ08 | El Toro Area (CZ08) |  |  |  | 1000 sf | 0.59124 | 0 | 0.77 | Tons/1000 sf | 2822.5548 | 3320.6527 | 3320.6527 | 4.7141e-07 | 5.546e-07 | 5.546e-07 | 0 | 0 | 0 | 2822.5548 | 3320.6527 | 3320.6527 | 4.7141e-07 | 5.546e-07 | 5.546e-07 | 0 | 0 | 0 |  | 10 | 10 | 10 | 3.3333 | 0.5 | 45 | 0 | 0 | 5 | 0 | 0 | 0 | 0 | 0 | 1 | 1 | 0 | 0 | [7 empty] | None | None | None | None
| HVAC - Comprehensive Rooftop Unit Quality Maintenance | SDGE | COM | Electric | COMHVAC - Comprehensive Rooftop Unit Quality Maintenance | Comprehensive Commercial HVAC Rooftop Unit Quality Maintenance | Standard Maintenance | Standard Maintenance | Service | Service | Service | Maintenance |  | 0 | 0 | 1 | 0.7 |  | NA | 1 | NA | Tons | OFS | OFFICE - SMALL | Existing | CZ10 | San Bernardino Area (CZ10) |  |  |  | 1000 sf | 0.59124 | 0 | 0.77 | Tons/1000 sf | 2822.5548 | 3320.6527 | 3320.6527 | 4.7141e-07 | 5.546e-07 | 5.546e-07 | 0 | 0 | 0 | 2822.5548 | 3320.6527 | 3320.6527 | 4.7141e-07 | 5.546e-07 | 5.546e-07 | 0 | 0 | 0 |  | 10 | 10 | 10 | 3.3333 | 0.5 | 45 | 0 | 0 | 5 | 0 | 0 | 0 | 0 | 0 | 1 | 1 | 0 | 0 | [7 empty] | None | None | None | None
| HVAC - Comprehensive Rooftop Unit Quality Maintenance | SDGE | COM | Electric | COMHVAC - Comprehensive Rooftop Unit Quality Maintenance | Comprehensive Commercial HVAC Rooftop Unit Quality Maintenance | Standard Maintenance | Standard Maintenance | Service | Service | Service | Maintenance |  | 0 | 0 | 1 | 0.7 |  | NA | 1 | NA | Tons | OFS | OFFICE - SMALL | Existing | CZ14 | China Lake Area (CZ14) |  |  |  | 1000 sf | 0.59124 | 0 | 0.77 | Tons/1000 sf | 2822.5548 | 3320.6527 | 3320.6527 | 4.7141e-07 | 5.546e-07 | 5.546e-07 | 0 | 0 | 0 | 2822.5548 | 3320.6527 | 3320.6527 | 4.7141e-07 | 5.546e-07 | 5.546e-07 | 0 | 0 | 0 |  | 10 | 10 | 10 | 3.3333 | 0.5 | 45 | 0 | 0 | 5 | 0 | 0 | 0 | 0 | 0 | 1 | 1 | 0 | 0 | [7 empty] | None | None | None | None
| HVAC - Comprehensive Rooftop Unit Quality Maintenance | SDGE | COM | Electric | COMHVAC - Comprehensive Rooftop Unit Quality Maintenance | Comprehensive Commercial HVAC Rooftop Unit Quality Maintenance | Standard Maintenance | Standard Maintenance | Service | Service | Service | Maintenance |  | 0 | 0 | 1 | 0.7 |  | NA | 1 | NA | Tons | OFS | OFFICE - SMALL | Existing | CZ15 | Blythe Area (CZ15) |  |  |  | 1000 sf | 0.59124 | 0 | 0.77 | Tons/1000 sf | 2822.5548 | 3320.6527 | 3320.6527 | 4.7141e-07 | 5.546e-07 | 5.546e-07 | 0 | 0 | 0 | 2822.5548 | 3320.6527 | 3320.6527 | 4.7141e-07 | 5.546e-07 | 5.546e-07 | 0 | 0 | 0 |  | 10 | 10 | 10 | 3.3333 | 0.5 | 45 | 0 | 0 | 5 | 0 | 0 | 0 | 0 | 0 | 1 | 1 | 0 | 0 | [7 empty] | None | None | None | None
| HVAC - Comprehensive Rooftop Unit Quality Maintenance | PGE | COM | Electric | COMHVAC - Comprehensive Rooftop Unit Quality Maintenance | Comprehensive Commercial HVAC Rooftop Unit Quality Maintenance | Standard Maintenance | Standard Maintenance | Service | Service | Service | Maintenance |  | 0 | 0 | 1 | 0.7 |  | NA | 1 | NA | Tons | RFF | RESTAURANT - FAST-FOOD | Existing | CZ01 | Arcata Area (CZ01) |  |  |  | 1000 sf | 0.58354 | 0 | 0.77 | Tons/1000 sf | 837.2746 | 985.0289 | 985.0289 | 1.3984e-07 | 1.6452e-07 | 1.6452e-07 | 0 | 0 | 0 | 837.2746 | 985.0289 | 985.0289 | 1.3984e-07 | 1.6452e-07 | 1.6452e-07 | 0 | 0 | 0 |  | 10 | 10 | 10 | 3.3333 | 0.5 | 45 | 0 | 0 | 5 | 0 | 0 | 0 | 0 | 0 | 1 | 1 | 0 | 0 | [7 empty] | None | None | None | None
| HVAC - Comprehensive Rooftop Unit Quality Maintenance | PGE | COM | Electric | COMHVAC - Comprehensive Rooftop Unit Quality Maintenance | Comprehensive Commercial HVAC Rooftop Unit Quality Maintenance | Standard Maintenance | Standard Maintenance | Service | Service | Service | Maintenance |  | 0 | 0 | 1 | 0.7 |  | NA | 1 | NA | Tons | RFF | RESTAURANT - FAST-FOOD | Existing | CZ02 | Santa Rosa Area (CZ02) |  |  |  | 1000 sf | 0.58354 | 0 | 0.77 | Tons/1000 sf | 837.2746 | 985.0289 | 985.0289 | 1.3984e-07 | 1.6452e-07 | 1.6452e-07 | 0 | 0 | 0 | 837.2746 | 985.0289 | 985.0289 | 1.3984e-07 | 1.6452e-07 | 1.6452e-07 | 0 | 0 | 0 |  | 10 | 10 | 10 | 3.3333 | 0.5 | 45 | 0 | 0 | 5 | 0 | 0 | 0 | 0 | 0 | 1 | 1 | 0 | 0 | [7 empty] | None | None | None | None
| HVAC - Comprehensive Rooftop Unit Quality Maintenance | PGE | COM | Electric | COMHVAC - Comprehensive Rooftop Unit Quality Maintenance | Comprehensive Commercial HVAC Rooftop Unit Quality Maintenance | Standard Maintenance | Standard Maintenance | Service | Service | Service | Maintenance |  | 0 | 0 | 1 | 0.7 |  | NA | 1 | NA | Tons | RFF | RESTAURANT - FAST-FOOD | Existing | CZ03 | Oakland Area (CZ03) |  |  |  | 1000 sf | 0.58354 | 0 | 0.77 | Tons/1000 sf | 837.2746 | 985.0289 | 985.0289 | 1.3984e-07 | 1.6452e-07 | 1.6452e-07 | 0 | 0 | 0 | 837.2746 | 985.0289 | 985.0289 | 1.3984e-07 | 1.6452e-07 | 1.6452e-07 | 0 | 0 | 0 |  | 10 | 10 | 10 | 3.3333 | 0.5 | 45 | 0 | 0 | 5 | 0 | 0 | 0 | 0 | 0 | 1 | 1 | 0 | 0 | [7 empty] | None | None | None | None
| HVAC - Comprehensive Rooftop Unit Quality Maintenance | PGE | COM | Electric | COMHVAC - Comprehensive Rooftop Unit Quality Maintenance | Comprehensive Commercial HVAC Rooftop Unit Quality Maintenance | Standard Maintenance | Standard Maintenance | Service | Service | Service | Maintenance |  | 0 | 0 | 1 | 0.7 |  | NA | 1 | NA | Tons | RFF | RESTAURANT - FAST-FOOD | Existing | CZ04 | Sunnyvale Area (CZ04) |  |  |  | 1000 sf | 0.58354 | 0 | 0.77 | Tons/1000 sf | 837.2746 | 985.0289 | 985.0289 | 1.3984e-07 | 1.6452e-07 | 1.6452e-07 | 0 | 0 | 0 | 837.2746 | 985.0289 | 985.0289 | 1.3984e-07 | 1.6452e-07 | 1.6452e-07 | 0 | 0 | 0 |  | 10 | 10 | 10 | 3.3333 | 0.5 | 45 | 0 | 0 | 5 | 0 | 0 | 0 | 0 | 0 | 1 | 1 | 0 | 0 | [7 empty] | None | None | None | None
| HVAC - Comprehensive Rooftop Unit Quality Maintenance | PGE | COM | Electric | COMHVAC - Comprehensive Rooftop Unit Quality Maintenance | Comprehensive Commercial HVAC Rooftop Unit Quality Maintenance | Standard Maintenance | Standard Maintenance | Service | Service | Service | Maintenance |  | 0 | 0 | 1 | 0.7 |  | NA | 1 | NA | Tons | RFF | RESTAURANT - FAST-FOOD | Existing | CZ05 | Santa Maria Area (CZ05) |  |  |  | 1000 sf | 0.58354 | 0 | 0.77 | Tons/1000 sf | 837.2746 | 985.0289 | 985.0289 | 1.3984e-07 | 1.6452e-07 | 1.6452e-07 | 0 | 0 | 0 | 837.2746 | 985.0289 | 985.0289 | 1.3984e-07 | 1.6452e-07 | 1.6452e-07 | 0 | 0 | 0 |  | 10 | 10 | 10 | 3.3333 | 0.5 | 45 | 0 | 0 | 5 | 0 | 0 | 0 | 0 | 0 | 1 | 1 | 0 | 0 | [7 empty] | None | None | None | None
| HVAC - Comprehensive Rooftop Unit Quality Maintenance | PGE | COM | Electric | COMHVAC - Comprehensive Rooftop Unit Quality Maintenance | Comprehensive Commercial HVAC Rooftop Unit Quality Maintenance | Standard Maintenance | Standard Maintenance | Service | Service | Service | Maintenance |  | 0 | 0 | 1 | 0.7 |  | NA | 1 | NA | Tons | RFF | RESTAURANT - FAST-FOOD | Existing | CZ11 | Red Bluff Area (CZ11) |  |  |  | 1000 sf | 0.58354 | 0 | 0.77 | Tons/1000 sf | 837.2746 | 985.0289 | 985.0289 | 1.3984e-07 | 1.6452e-07 | 1.6452e-07 | 0 | 0 | 0 | 837.2746 | 985.0289 | 985.0289 | 1.3984e-07 | 1.6452e-07 | 1.6452e-07 | 0 | 0 | 0 |  | 10 | 10 | 10 | 3.3333 | 0.5 | 45 | 0 | 0 | 5 | 0 | 0 | 0 | 0 | 0 | 1 | 1 | 0 | 0 | [7 empty] | None | None | None | None
| HVAC - Comprehensive Rooftop Unit Quality Maintenance | PGE | COM | Electric | COMHVAC - Comprehensive Rooftop Unit Quality Maintenance | Comprehensive Commercial HVAC Rooftop Unit Quality Maintenance | Standard Maintenance | Standard Maintenance | Service | Service | Service | Maintenance |  | 0 | 0 | 1 | 0.7 |  | NA | 1 | NA | Tons | RFF | RESTAURANT - FAST-FOOD | Existing | CZ12 | Sacramento Area (CZ12) |  |  |  | 1000 sf | 0.58354 | 0 | 0.77 | Tons/1000 sf | 837.2746 | 985.0289 | 985.0289 | 1.3984e-07 | 1.6452e-07 | 1.6452e-07 | 0 | 0 | 0 | 837.2746 | 985.0289 | 985.0289 | 1.3984e-07 | 1.6452e-07 | 1.6452e-07 | 0 | 0 | 0 |  | 10 | 10 | 10 | 3.3333 | 0.5 | 45 | 0 | 0 | 5 | 0 | 0 | 0 | 0 | 0 | 1 | 1 | 0 | 0 | [7 empty] | None | None | None | None
| HVAC - Comprehensive Rooftop Unit Quality Maintenance | PGE | COM | Electric | COMHVAC - Comprehensive Rooftop Unit Quality Maintenance | Comprehensive Commercial HVAC Rooftop Unit Quality Maintenance | Standard Maintenance | Standard Maintenance | Service | Service | Service | Maintenance |  | 0 | 0 | 1 | 0.7 |  | NA | 1 | NA | Tons | RFF | RESTAURANT - FAST-FOOD | Existing | CZ13 | Fresno Area (CZ13) |  |  |  | 1000 sf | 0.58354 | 0 | 0.77 | Tons/1000 sf | 837.2746 | 985.0289 | 985.0289 | 1.3984e-07 | 1.6452e-07 | 1.6452e-07 | 0 | 0 | 0 | 837.2746 | 985.0289 | 985.0289 | 1.3984e-07 | 1.6452e-07 | 1.6452e-07 | 0 | 0 | 0 |  | 10 | 10 | 10 | 3.3333 | 0.5 | 45 | 0 | 0 | 5 | 0 | 0 | 0 | 0 | 0 | 1 | 1 | 0 | 0 | [7 empty] | None | None | None | None
| HVAC - Comprehensive Rooftop Unit Quality Maintenance | PGE | COM | Electric | COMHVAC - Comprehensive Rooftop Unit Quality Maintenance | Comprehensive Commercial HVAC Rooftop Unit Quality Maintenance | Standard Maintenance | Standard Maintenance | Service | Service | Service | Maintenance |  | 0 | 0 | 1 | 0.7 |  | NA | 1 | NA | Tons | RFF | RESTAURANT - FAST-FOOD | Existing | CZ16 | Mount Shasta Area (CZ16) |  |  |  | 1000 sf | 0.58354 | 0 | 0.77 | Tons/1000 sf | 837.2746 | 985.0289 | 985.0289 | 1.3984e-07 | 1.6452e-07 | 1.6452e-07 | 0 | 0 | 0 | 837.2746 | 985.0289 | 985.0289 | 1.3984e-07 | 1.6452e-07 | 1.6452e-07 | 0 | 0 | 0 |  | 10 | 10 | 10 | 3.3333 | 0.5 | 45 | 0 | 0 | 5 | 0 | 0 | 0 | 0 | 0 | 1 | 1 | 0 | 0 | [7 empty] | None | None | None | None
| HVAC - Comprehensive Rooftop Unit Quality Maintenance | SCE | COM | Electric | COMHVAC - Comprehensive Rooftop Unit Quality Maintenance | Comprehensive Commercial HVAC Rooftop Unit Quality Maintenance | Standard Maintenance | Standard Maintenance | Service | Service | Service | Maintenance |  | 0 | 0 | 1 | 0.7 |  | NA | 1 | NA | Tons | ESE | EDUCATION - SECONDARY SCHOOL | Existing | CZ14 | China Lake Area (CZ14) |  |  |  | 1000 sf | 0.59124 | 0 | 0.77 | Tons/1000 sf | 2296.1899 | 2701.3999 | 2701.3999 | 3.835e-07 | 4.5118e-07 | 4.5118e-07 | 0 | 0 | 0 | 2296.1899 | 2701.3999 | 2701.3999 | 3.835e-07 | 4.5118e-07 | 4.5118e-07 | 0 | 0 | 0 |  | 10 | 10 | 10 | 3.3333 | 0.5 | 45 | 0 | 0 | 5 | 0 | 0 | 0 | 0 | 0 | 1 | 1 | 0 | 0 | [7 empty] | None | None | None | None
| HVAC - Comprehensive Rooftop Unit Quality Maintenance | SCE | COM | Electric | COMHVAC - Comprehensive Rooftop Unit Quality Maintenance | Comprehensive Commercial HVAC Rooftop Unit Quality Maintenance | Standard Maintenance | Standard Maintenance | Service | Service | Service | Maintenance |  | 0 | 0 | 1 | 0.7 |  | NA | 1 | NA | Tons | ESE | EDUCATION - SECONDARY SCHOOL | Existing | CZ15 | Blythe Area (CZ15) |  |  |  | 1000 sf | 0.59124 | 0 | 0.77 | Tons/1000 sf | 2296.1899 | 2701.3999 | 2701.3999 | 3.835e-07 | 4.5118e-07 | 4.5118e-07 | 0 | 0 | 0 | 2296.1899 | 2701.3999 | 2701.3999 | 3.835e-07 | 4.5118e-07 | 4.5118e-07 | 0 | 0 | 0 |  | 10 | 10 | 10 | 3.3333 | 0.5 | 45 | 0 | 0 | 5 | 0 | 0 | 0 | 0 | 0 | 1 | 1 | 0 | 0 | [7 empty] | None | None | None | None
| HVAC - Comprehensive Rooftop Unit Quality Maintenance | SCE | COM | Electric | COMHVAC - Comprehensive Rooftop Unit Quality Maintenance | Comprehensive Commercial HVAC Rooftop Unit Quality Maintenance | Standard Maintenance | Standard Maintenance | Service | Service | Service | Maintenance |  | 0 | 0 | 1 | 0.7 |  | NA | 1 | NA | Tons | ESE | EDUCATION - SECONDARY SCHOOL | Existing | CZ16 | Mount Shasta Area (CZ16) |  |  |  | 1000 sf | 0.59124 | 0 | 0.77 | Tons/1000 sf | 2296.1899 | 2701.3999 | 2701.3999 | 3.835e-07 | 4.5118e-07 | 4.5118e-07 | 0 | 0 | 0 | 2296.1899 | 2701.3999 | 2701.3999 | 3.835e-07 | 4.5118e-07 | 4.5118e-07 | 0 | 0 | 0 |  | 10 | 10 | 10 | 3.3333 | 0.5 | 45 | 0 | 0 | 5 | 0 | 0 | 0 | 0 | 0 | 1 | 1 | 0 | 0 | [7 empty] | None | None | None | None
| HVAC - Comprehensive Rooftop Unit Quality Maintenance | SDGE | COM | Electric | COMHVAC - Comprehensive Rooftop Unit Quality Maintenance | Comprehensive Commercial HVAC Rooftop Unit Quality Maintenance | Standard Maintenance | Standard Maintenance | Service | Service | Service | Maintenance |  | 0 | 0 | 1 | 0.7 |  | NA | 1 | NA | Tons | ESE | EDUCATION - SECONDARY SCHOOL | Existing | CZ06 | Los Angeles Area (CZ06) |  |  |  | 1000 sf | 0.59124 | 0 | 0.77 | Tons/1000 sf | 2822.5548 | 3320.6527 | 3320.6527 | 4.7141e-07 | 5.546e-07 | 5.546e-07 | 0 | 0 | 0 | 2822.5548 | 3320.6527 | 3320.6527 | 4.7141e-07 | 5.546e-07 | 5.546e-07 | 0 | 0 | 0 |  | 10 | 10 | 10 | 3.3333 | 0.5 | 45 | 0 | 0 | 5 | 0 | 0 | 0 | 0 | 0 | 1 | 1 | 0 | 0 | [7 empty] | None | None | None | None
| HVAC - Comprehensive Rooftop Unit Quality Maintenance | SDGE | COM | Electric | COMHVAC - Comprehensive Rooftop Unit Quality Maintenance | Comprehensive Commercial HVAC Rooftop Unit Quality Maintenance | Standard Maintenance | Standard Maintenance | Service | Service | Service | Maintenance |  | 0 | 0 | 1 | 0.7 |  | NA | 1 | NA | Tons | ESE | EDUCATION - SECONDARY SCHOOL | Existing | CZ07 | San Diego Area (CZ07) |  |  |  | 1000 sf | 0.59124 | 0 | 0.77 | Tons/1000 sf | 2822.5548 | 3320.6527 | 3320.6527 | 4.7141e-07 | 5.546e-07 | 5.546e-07 | 0 | 0 | 0 | 2822.5548 | 3320.6527 | 3320.6527 | 4.7141e-07 | 5.546e-07 | 5.546e-07 | 0 | 0 | 0 |  | 10 | 10 | 10 | 3.3333 | 0.5 | 45 | 0 | 0 | 5 | 0 | 0 | 0 | 0 | 0 | 1 | 1 | 0 | 0 | [7 empty] | None | None | None | None
| HVAC - Comprehensive Rooftop Unit Quality Maintenance | SDGE | COM | Electric | COMHVAC - Comprehensive Rooftop Unit Quality Maintenance | Comprehensive Commercial HVAC Rooftop Unit Quality Maintenance | Standard Maintenance | Standard Maintenance | Service | Service | Service | Maintenance |  | 0 | 0 | 1 | 0.7 |  | NA | 1 | NA | Tons | ESE | EDUCATION - SECONDARY SCHOOL | Existing | CZ08 | El Toro Area (CZ08) |  |  |  | 1000 sf | 0.59124 | 0 | 0.77 | Tons/1000 sf | 2822.5548 | 3320.6527 | 3320.6527 | 4.7141e-07 | 5.546e-07 | 5.546e-07 | 0 | 0 | 0 | 2822.5548 | 3320.6527 | 3320.6527 | 4.7141e-07 | 5.546e-07 | 5.546e-07 | 0 | 0 | 0 |  | 10 | 10 | 10 | 3.3333 | 0.5 | 45 | 0 | 0 | 5 | 0 | 0 | 0 | 0 | 0 | 1 | 1 | 0 | 0 | [7 empty] | None | None | None | None
| HVAC - Comprehensive Rooftop Unit Quality Maintenance | SDGE | COM | Electric | COMHVAC - Comprehensive Rooftop Unit Quality Maintenance | Comprehensive Commercial HVAC Rooftop Unit Quality Maintenance | Standard Maintenance | Standard Maintenance | Service | Service | Service | Maintenance |  | 0 | 0 | 1 | 0.7 |  | NA | 1 | NA | Tons | ESE | EDUCATION - SECONDARY SCHOOL | Existing | CZ10 | San Bernardino Area (CZ10) |  |  |  | 1000 sf | 0.59124 | 0 | 0.77 | Tons/1000 sf | 2822.5548 | 3320.6527 | 3320.6527 | 4.7141e-07 | 5.546e-07 | 5.546e-07 | 0 | 0 | 0 | 2822.5548 | 3320.6527 | 3320.6527 | 4.7141e-07 | 5.546e-07 | 5.546e-07 | 0 | 0 | 0 |  | 10 | 10 | 10 | 3.3333 | 0.5 | 45 | 0 | 0 | 5 | 0 | 0 | 0 | 0 | 0 | 1 | 1 | 0 | 0 | [7 empty] | None | None | None | None
| HVAC - Comprehensive Rooftop Unit Quality Maintenance | SCE | COM | Electric | COMHVAC - Comprehensive Rooftop Unit Quality Maintenance | Comprehensive Commercial HVAC Rooftop Unit Quality Maintenance | Standard Maintenance | Standard Maintenance | Service | Service | Service | Maintenance |  | 0 | 0 | 1 | 0.7 |  | NA | 1 | NA | Tons | ECC | EDUCATION - COMMUNITY COLLEGE | Existing | CZ08 | El Toro Area (CZ08) |  |  |  | 1000 sf | 0.59124 | 0 | 0.77 | Tons/1000 sf | 2296.1899 | 2701.3999 | 2701.3999 | 3.835e-07 | 4.5118e-07 | 4.5118e-07 | 0 | 0 | 0 | 2296.1899 | 2701.3999 | 2701.3999 | 3.835e-07 | 4.5118e-07 | 4.5118e-07 | 0 | 0 | 0 |  | 10 | 10 | 10 | 3.3333 | 0.5 | 45 | 0 | 0 | 5 | 0 | 0 | 0 | 0 | 0 | 1 | 1 | 0 | 0 | [7 empty] | None | None | None | None
| HVAC - Comprehensive Rooftop Unit Quality Maintenance | SCE | COM | Electric | COMHVAC - Comprehensive Rooftop Unit Quality Maintenance | Comprehensive Commercial HVAC Rooftop Unit Quality Maintenance | Standard Maintenance | Standard Maintenance | Service | Service | Service | Maintenance |  | 0 | 0 | 1 | 0.7 |  | NA | 1 | NA | Tons | ECC | EDUCATION - COMMUNITY COLLEGE | Existing | CZ09 | Pasadena Area (CZ09) |  |  |  | 1000 sf | 0.59124 | 0 | 0.77 | Tons/1000 sf | 2296.1899 | 2701.3999 | 2701.3999 | 3.835e-07 | 4.5118e-07 | 4.5118e-07 | 0 | 0 | 0 | 2296.1899 | 2701.3999 | 2701.3999 | 3.835e-07 | 4.5118e-07 | 4.5118e-07 | 0 | 0 | 0 |  | 10 | 10 | 10 | 3.3333 | 0.5 | 45 | 0 | 0 | 5 | 0 | 0 | 0 | 0 | 0 | 1 | 1 | 0 | 0 | [7 empty] | None | None | None | None
| HVAC - Comprehensive Rooftop Unit Quality Maintenance | SCE | COM | Electric | COMHVAC - Comprehensive Rooftop Unit Quality Maintenance | Comprehensive Commercial HVAC Rooftop Unit Quality Maintenance | Standard Maintenance | Standard Maintenance | Service | Service | Service | Maintenance |  | 0 | 0 | 1 | 0.7 |  | NA | 1 | NA | Tons | ECC | EDUCATION - COMMUNITY COLLEGE | Existing | CZ10 | San Bernardino Area (CZ10) |  |  |  | 1000 sf | 0.59124 | 0 | 0.77 | Tons/1000 sf | 2296.1899 | 2701.3999 | 2701.3999 | 3.835e-07 | 4.5118e-07 | 4.5118e-07 | 0 | 0 | 0 | 2296.1899 | 2701.3999 | 2701.3999 | 3.835e-07 | 4.5118e-07 | 4.5118e-07 | 0 | 0 | 0 |  | 10 | 10 | 10 | 3.3333 | 0.5 | 45 | 0 | 0 | 5 | 0 | 0 | 0 | 0 | 0 | 1 | 1 | 0 | 0 | [7 empty] | None | None | None | None
| HVAC - Comprehensive Rooftop Unit Quality Maintenance | SCE | COM | Electric | COMHVAC - Comprehensive Rooftop Unit Quality Maintenance | Comprehensive Commercial HVAC Rooftop Unit Quality Maintenance | Standard Maintenance | Standard Maintenance | Service | Service | Service | Maintenance |  | 0 | 0 | 1 | 0.7 |  | NA | 1 | NA | Tons | ECC | EDUCATION - COMMUNITY COLLEGE | Existing | CZ13 | Fresno Area (CZ13) |  |  |  | 1000 sf | 0.59124 | 0 | 0.77 | Tons/1000 sf | 2296.1899 | 2701.3999 | 2701.3999 | 3.835e-07 | 4.5118e-07 | 4.5118e-07 | 0 | 0 | 0 | 2296.1899 | 2701.3999 | 2701.3999 | 3.835e-07 | 4.5118e-07 | 4.5118e-07 | 0 | 0 | 0 |  | 10 | 10 | 10 | 3.3333 | 0.5 | 45 | 0 | 0 | 5 | 0 | 0 | 0 | 0 | 0 | 1 | 1 | 0 | 0 | [7 empty] | None | None | None | None
| HVAC - Comprehensive Rooftop Unit Quality Maintenance | SCE | COM | Electric | COMHVAC - Comprehensive Rooftop Unit Quality Maintenance | Comprehensive Commercial HVAC Rooftop Unit Quality Maintenance | Standard Maintenance | Standard Maintenance | Service | Service | Service | Maintenance |  | 0 | 0 | 1 | 0.7 |  | NA | 1 | NA | Tons | ECC | EDUCATION - COMMUNITY COLLEGE | Existing | CZ14 | China Lake Area (CZ14) |  |  |  | 1000 sf | 0.59124 | 0 | 0.77 | Tons/1000 sf | 2296.1899 | 2701.3999 | 2701.3999 | 3.835e-07 | 4.5118e-07 | 4.5118e-07 | 0 | 0 | 0 | 2296.1899 | 2701.3999 | 2701.3999 | 3.835e-07 | 4.5118e-07 | 4.5118e-07 | 0 | 0 | 0 |  | 10 | 10 | 10 | 3.3333 | 0.5 | 45 | 0 | 0 | 5 | 0 | 0 | 0 | 0 | 0 | 1 | 1 | 0 | 0 | [7 empty] | None | None | None | None
| HVAC - Comprehensive Rooftop Unit Quality Maintenance | SCE | COM | Electric | COMHVAC - Comprehensive Rooftop Unit Quality Maintenance | Comprehensive Commercial HVAC Rooftop Unit Quality Maintenance | Standard Maintenance | Standard Maintenance | Service | Service | Service | Maintenance |  | 0 | 0 | 1 | 0.7 |  | NA | 1 | NA | Tons | ECC | EDUCATION - COMMUNITY COLLEGE | Existing | CZ15 | Blythe Area (CZ15) |  |  |  | 1000 sf | 0.59124 | 0 | 0.77 | Tons/1000 sf | 2296.1899 | 2701.3999 | 2701.3999 | 3.835e-07 | 4.5118e-07 | 4.5118e-07 | 0 | 0 | 0 | 2296.1899 | 2701.3999 | 2701.3999 | 3.835e-07 | 4.5118e-07 | 4.5118e-07 | 0 | 0 | 0 |  | 10 | 10 | 10 | 3.3333 | 0.5 | 45 | 0 | 0 | 5 | 0 | 0 | 0 | 0 | 0 | 1 | 1 | 0 | 0 | [7 empty] | None | None | None | None
| HVAC - Comprehensive Rooftop Unit Quality Maintenance | PGE | COM | Electric | COMHVAC - Comprehensive Rooftop Unit Quality Maintenance | Comprehensive Commercial HVAC Rooftop Unit Quality Maintenance | Standard Maintenance | Standard Maintenance | Service | Service | Service | Maintenance |  | 0 | 0 | 1 | 0.7 |  | NA | 1 | NA | Tons | ESE | EDUCATION - SECONDARY SCHOOL | Existing | CZ01 | Arcata Area (CZ01) |  |  |  | 1000 sf | 0.58354 | 0 | 0.77 | Tons/1000 sf | 837.2746 | 985.0289 | 985.0289 | 1.3984e-07 | 1.6452e-07 | 1.6452e-07 | 0 | 0 | 0 | 837.2746 | 985.0289 | 985.0289 | 1.3984e-07 | 1.6452e-07 | 1.6452e-07 | 0 | 0 | 0 |  | 10 | 10 | 10 | 3.3333 | 0.5 | 45 | 0 | 0 | 5 | 0 | 0 | 0 | 0 | 0 | 1 | 1 | 0 | 0 | [7 empty] | None | None | None | None
| HVAC - Comprehensive Rooftop Unit Quality Maintenance | PGE | COM | Electric | COMHVAC - Comprehensive Rooftop Unit Quality Maintenance | Comprehensive Commercial HVAC Rooftop Unit Quality Maintenance | Standard Maintenance | Standard Maintenance | Service | Service | Service | Maintenance |  | 0 | 0 | 1 | 0.7 |  | NA | 1 | NA | Tons | ESE | EDUCATION - SECONDARY SCHOOL | Existing | CZ02 | Santa Rosa Area (CZ02) |  |  |  | 1000 sf | 0.58354 | 0 | 0.77 | Tons/1000 sf | 837.2746 | 985.0289 | 985.0289 | 1.3984e-07 | 1.6452e-07 | 1.6452e-07 | 0 | 0 | 0 | 837.2746 | 985.0289 | 985.0289 | 1.3984e-07 | 1.6452e-07 | 1.6452e-07 | 0 | 0 | 0 |  | 10 | 10 | 10 | 3.3333 | 0.5 | 45 | 0 | 0 | 5 | 0 | 0 | 0 | 0 | 0 | 1 | 1 | 0 | 0 | [7 empty] | None | None | None | None
| HVAC - Comprehensive Rooftop Unit Quality Maintenance | PGE | COM | Electric | COMHVAC - Comprehensive Rooftop Unit Quality Maintenance | Comprehensive Commercial HVAC Rooftop Unit Quality Maintenance | Standard Maintenance | Standard Maintenance | Service | Service | Service | Maintenance |  | 0 | 0 | 1 | 0.7 |  | NA | 1 | NA | Tons | ESE | EDUCATION - SECONDARY SCHOOL | Existing | CZ03 | Oakland Area (CZ03) |  |  |  | 1000 sf | 0.58354 | 0 | 0.77 | Tons/1000 sf | 837.2746 | 985.0289 | 985.0289 | 1.3984e-07 | 1.6452e-07 | 1.6452e-07 | 0 | 0 | 0 | 837.2746 | 985.0289 | 985.0289 | 1.3984e-07 | 1.6452e-07 | 1.6452e-07 | 0 | 0 | 0 |  | 10 | 10 | 10 | 3.3333 | 0.5 | 45 | 0 | 0 | 5 | 0 | 0 | 0 | 0 | 0 | 1 | 1 | 0 | 0 | [7 empty] | None | None | None | None
| HVAC - Comprehensive Rooftop Unit Quality Maintenance | SCE | COM | Electric | COMHVAC - Comprehensive Rooftop Unit Quality Maintenance | Comprehensive Commercial HVAC Rooftop Unit Quality Maintenance | Standard Maintenance | Standard Maintenance | Service | Service | Service | Maintenance |  | 0 | 0 | 1 | 0.7 |  | NA | 1 | NA | Tons | ECC | EDUCATION - COMMUNITY COLLEGE | Existing | CZ16 | Mount Shasta Area (CZ16) |  |  |  | 1000 sf | 0.59124 | 0 | 0.77 | Tons/1000 sf | 2296.1899 | 2701.3999 | 2701.3999 | 3.835e-07 | 4.5118e-07 | 4.5118e-07 | 0 | 0 | 0 | 2296.1899 | 2701.3999 | 2701.3999 | 3.835e-07 | 4.5118e-07 | 4.5118e-07 | 0 | 0 | 0 |  | 10 | 10 | 10 | 3.3333 | 0.5 | 45 | 0 | 0 | 5 | 0 | 0 | 0 | 0 | 0 | 1 | 1 | 0 | 0 | [7 empty] | None | None | None | None
| HVAC - Comprehensive Rooftop Unit Quality Maintenance | SCE | COM | Electric | COMHVAC - Comprehensive Rooftop Unit Quality Maintenance | Comprehensive Commercial HVAC Rooftop Unit Quality Maintenance | Standard Maintenance | Standard Maintenance | Service | Service | Service | Maintenance |  | 0 | 0 | 1 | 0.7 |  | NA | 1 | NA | Tons | EPR | EDUCATION - PRIMARY SCHOOL | Existing | CZ15 | Blythe Area (CZ15) |  |  |  | 1000 sf | 0.59124 | 0 | 0.77 | Tons/1000 sf | 2296.1899 | 2701.3999 | 2701.3999 | 3.835e-07 | 4.5118e-07 | 4.5118e-07 | 0 | 0 | 0 | 2296.1899 | 2701.3999 | 2701.3999 | 3.835e-07 | 4.5118e-07 | 4.5118e-07 | 0 | 0 | 0 |  | 10 | 10 | 10 | 3.3333 | 0.5 | 45 | 0 | 0 | 5 | 0 | 0 | 0 | 0 | 0 | 1 | 1 | 0 | 0 | [7 empty] | None | None | None | None
| HVAC - Comprehensive Rooftop Unit Quality Maintenance | SCE | COM | Electric | COMHVAC - Comprehensive Rooftop Unit Quality Maintenance | Comprehensive Commercial HVAC Rooftop Unit Quality Maintenance | Standard Maintenance | Standard Maintenance | Service | Service | Service | Maintenance |  | 0 | 0 | 1 | 0.7 |  | NA | 1 | NA | Tons | EPR | EDUCATION - PRIMARY SCHOOL | Existing | CZ16 | Mount Shasta Area (CZ16) |  |  |  | 1000 sf | 0.59124 | 0 | 0.77 | Tons/1000 sf | 2296.1899 | 2701.3999 | 2701.3999 | 3.835e-07 | 4.5118e-07 | 4.5118e-07 | 0 | 0 | 0 | 2296.1899 | 2701.3999 | 2701.3999 | 3.835e-07 | 4.5118e-07 | 4.5118e-07 | 0 | 0 | 0 |  | 10 | 10 | 10 | 3.3333 | 0.5 | 45 | 0 | 0 | 5 | 0 | 0 | 0 | 0 | 0 | 1 | 1 | 0 | 0 | [7 empty] | None | None | None | None
| HVAC - Comprehensive Rooftop Unit Quality Maintenance | SDGE | COM | Electric | COMHVAC - Comprehensive Rooftop Unit Quality Maintenance | Comprehensive Commercial HVAC Rooftop Unit Quality Maintenance | Standard Maintenance | Standard Maintenance | Service | Service | Service | Maintenance |  | 0 | 0 | 1 | 0.7 |  | NA | 1 | NA | Tons | EPR | EDUCATION - PRIMARY SCHOOL | Existing | CZ06 | Los Angeles Area (CZ06) |  |  |  | 1000 sf | 0.59124 | 0 | 0.77 | Tons/1000 sf | 2822.5548 | 3320.6527 | 3320.6527 | 4.7141e-07 | 5.546e-07 | 5.546e-07 | 0 | 0 | 0 | 2822.5548 | 3320.6527 | 3320.6527 | 4.7141e-07 | 5.546e-07 | 5.546e-07 | 0 | 0 | 0 |  | 10 | 10 | 10 | 3.3333 | 0.5 | 45 | 0 | 0 | 5 | 0 | 0 | 0 | 0 | 0 | 1 | 1 | 0 | 0 | [7 empty] | None | None | None | None
| HVAC - Comprehensive Rooftop Unit Quality Maintenance | SDGE | COM | Electric | COMHVAC - Comprehensive Rooftop Unit Quality Maintenance | Comprehensive Commercial HVAC Rooftop Unit Quality Maintenance | Standard Maintenance | Standard Maintenance | Service | Service | Service | Maintenance |  | 0 | 0 | 1 | 0.7 |  | NA | 1 | NA | Tons | EPR | EDUCATION - PRIMARY SCHOOL | Existing | CZ07 | San Diego Area (CZ07) |  |  |  | 1000 sf | 0.59124 | 0 | 0.77 | Tons/1000 sf | 2822.5548 | 3320.6527 | 3320.6527 | 4.7141e-07 | 5.546e-07 | 5.546e-07 | 0 | 0 | 0 | 2822.5548 | 3320.6527 | 3320.6527 | 4.7141e-07 | 5.546e-07 | 5.546e-07 | 0 | 0 | 0 |  | 10 | 10 | 10 | 3.3333 | 0.5 | 45 | 0 | 0 | 5 | 0 | 0 | 0 | 0 | 0 | 1 | 1 | 0 | 0 | [7 empty] | None | None | None | None
| HVAC - Comprehensive Rooftop Unit Quality Maintenance | SDGE | COM | Electric | COMHVAC - Comprehensive Rooftop Unit Quality Maintenance | Comprehensive Commercial HVAC Rooftop Unit Quality Maintenance | Standard Maintenance | Standard Maintenance | Service | Service | Service | Maintenance |  | 0 | 0 | 1 | 0.7 |  | NA | 1 | NA | Tons | EPR | EDUCATION - PRIMARY SCHOOL | Existing | CZ08 | El Toro Area (CZ08) |  |  |  | 1000 sf | 0.59124 | 0 | 0.77 | Tons/1000 sf | 2822.5548 | 3320.6527 | 3320.6527 | 4.7141e-07 | 5.546e-07 | 5.546e-07 | 0 | 0 | 0 | 2822.5548 | 3320.6527 | 3320.6527 | 4.7141e-07 | 5.546e-07 | 5.546e-07 | 0 | 0 | 0 |  | 10 | 10 | 10 | 3.3333 | 0.5 | 45 | 0 | 0 | 5 | 0 | 0 | 0 | 0 | 0 | 1 | 1 | 0 | 0 | [7 empty] | None | None | None | None
| HVAC - Comprehensive Rooftop Unit Quality Maintenance | SDGE | COM | Electric | COMHVAC - Comprehensive Rooftop Unit Quality Maintenance | Comprehensive Commercial HVAC Rooftop Unit Quality Maintenance | Standard Maintenance | Standard Maintenance | Service | Service | Service | Maintenance |  | 0 | 0 | 1 | 0.7 |  | NA | 1 | NA | Tons | EPR | EDUCATION - PRIMARY SCHOOL | Existing | CZ10 | San Bernardino Area (CZ10) |  |  |  | 1000 sf | 0.59124 | 0 | 0.77 | Tons/1000 sf | 2822.5548 | 3320.6527 | 3320.6527 | 4.7141e-07 | 5.546e-07 | 5.546e-07 | 0 | 0 | 0 | 2822.5548 | 3320.6527 | 3320.6527 | 4.7141e-07 | 5.546e-07 | 5.546e-07 | 0 | 0 | 0 |  | 10 | 10 | 10 | 3.3333 | 0.5 | 45 | 0 | 0 | 5 | 0 | 0 | 0 | 0 | 0 | 1 | 1 | 0 | 0 | [7 empty] | None | None | None | None
| HVAC - Comprehensive Rooftop Unit Quality Maintenance | SDGE | COM | Electric | COMHVAC - Comprehensive Rooftop Unit Quality Maintenance | Comprehensive Commercial HVAC Rooftop Unit Quality Maintenance | Standard Maintenance | Standard Maintenance | Service | Service | Service | Maintenance |  | 0 | 0 | 1 | 0.7 |  | NA | 1 | NA | Tons | EPR | EDUCATION - PRIMARY SCHOOL | Existing | CZ14 | China Lake Area (CZ14) |  |  |  | 1000 sf | 0.59124 | 0 | 0.77 | Tons/1000 sf | 2822.5548 | 3320.6527 | 3320.6527 | 4.7141e-07 | 5.546e-07 | 5.546e-07 | 0 | 0 | 0 | 2822.5548 | 3320.6527 | 3320.6527 | 4.7141e-07 | 5.546e-07 | 5.546e-07 | 0 | 0 | 0 |  | 10 | 10 | 10 | 3.3333 | 0.5 | 45 | 0 | 0 | 5 | 0 | 0 | 0 | 0 | 0 | 1 | 1 | 0 | 0 | [7 empty] | None | None | None | None
| HVAC - Comprehensive Rooftop Unit Quality Maintenance | SDGE | COM | Electric | COMHVAC - Comprehensive Rooftop Unit Quality Maintenance | Comprehensive Commercial HVAC Rooftop Unit Quality Maintenance | Standard Maintenance | Standard Maintenance | Service | Service | Service | Maintenance |  | 0 | 0 | 1 | 0.7 |  | NA | 1 | NA | Tons | EPR | EDUCATION - PRIMARY SCHOOL | Existing | CZ15 | Blythe Area (CZ15) |  |  |  | 1000 sf | 0.59124 | 0 | 0.77 | Tons/1000 sf | 2822.5548 | 3320.6527 | 3320.6527 | 4.7141e-07 | 5.546e-07 | 5.546e-07 | 0 | 0 | 0 | 2822.5548 | 3320.6527 | 3320.6527 | 4.7141e-07 | 5.546e-07 | 5.546e-07 | 0 | 0 | 0 |  | 10 | 10 | 10 | 3.3333 | 0.5 | 45 | 0 | 0 | 5 | 0 | 0 | 0 | 0 | 0 | 1 | 1 | 0 | 0 | [7 empty] | None | None | None | None
| HVAC - Comprehensive Rooftop Unit Quality Maintenance | PGE | COM | Electric | COMHVAC - Comprehensive Rooftop Unit Quality Maintenance | Comprehensive Commercial HVAC Rooftop Unit Quality Maintenance | Standard Maintenance | Standard Maintenance | Service | Service | Service | Maintenance |  | 0 | 0 | 1 | 0.7 |  | NA | 1 | NA | Tons | ERC | EDUCATION - RELOCATABLE CLASSROOM | Existing | CZ01 | Arcata Area (CZ01) |  |  |  | 1000 sf | 0.58354 | 0 | 0.77 | Tons/1000 sf | 837.2746 | 985.0289 | 985.0289 | 1.3984e-07 | 1.6452e-07 | 1.6452e-07 | 0 | 0 | 0 | 837.2746 | 985.0289 | 985.0289 | 1.3984e-07 | 1.6452e-07 | 1.6452e-07 | 0 | 0 | 0 |  | 10 | 10 | 10 | 3.3333 | 0.5 | 45 | 0 | 0 | 5 | 0 | 0 | 0 | 0 | 0 | 1 | 1 | 0 | 0 | [7 empty] | None | None | None | None
| HVAC - Comprehensive Rooftop Unit Quality Maintenance | PGE | COM | Electric | COMHVAC - Comprehensive Rooftop Unit Quality Maintenance | Comprehensive Commercial HVAC Rooftop Unit Quality Maintenance | Standard Maintenance | Standard Maintenance | Service | Service | Service | Maintenance |  | 0 | 0 | 1 | 0.7 |  | NA | 1 | NA | Tons | ERC | EDUCATION - RELOCATABLE CLASSROOM | Existing | CZ02 | Santa Rosa Area (CZ02) |  |  |  | 1000 sf | 0.58354 | 0 | 0.77 | Tons/1000 sf | 837.2746 | 985.0289 | 985.0289 | 1.3984e-07 | 1.6452e-07 | 1.6452e-07 | 0 | 0 | 0 | 837.2746 | 985.0289 | 985.0289 | 1.3984e-07 | 1.6452e-07 | 1.6452e-07 | 0 | 0 | 0 |  | 10 | 10 | 10 | 3.3333 | 0.5 | 45 | 0 | 0 | 5 | 0 | 0 | 0 | 0 | 0 | 1 | 1 | 0 | 0 | [7 empty] | None | None | None | None
| HVAC - Comprehensive Rooftop Unit Quality Maintenance | PGE | COM | Electric | COMHVAC - Comprehensive Rooftop Unit Quality Maintenance | Comprehensive Commercial HVAC Rooftop Unit Quality Maintenance | Standard Maintenance | Standard Maintenance | Service | Service | Service | Maintenance |  | 0 | 0 | 1 | 0.7 |  | NA | 1 | NA | Tons | ERC | EDUCATION - RELOCATABLE CLASSROOM | Existing | CZ03 | Oakland Area (CZ03) |  |  |  | 1000 sf | 0.58354 | 0 | 0.77 | Tons/1000 sf | 837.2746 | 985.0289 | 985.0289 | 1.3984e-07 | 1.6452e-07 | 1.6452e-07 | 0 | 0 | 0 | 837.2746 | 985.0289 | 985.0289 | 1.3984e-07 | 1.6452e-07 | 1.6452e-07 | 0 | 0 | 0 |  | 10 | 10 | 10 | 3.3333 | 0.5 | 45 | 0 | 0 | 5 | 0 | 0 | 0 | 0 | 0 | 1 | 1 | 0 | 0 | [7 empty] | None | None | None | None
| HVAC - Comprehensive Rooftop Unit Quality Maintenance | PGE | COM | Electric | COMHVAC - Comprehensive Rooftop Unit Quality Maintenance | Comprehensive Commercial HVAC Rooftop Unit Quality Maintenance | Standard Maintenance | Standard Maintenance | Service | Service | Service | Maintenance |  | 0 | 0 | 1 | 0.7 |  | NA | 1 | NA | Tons | ERC | EDUCATION - RELOCATABLE CLASSROOM | Existing | CZ04 | Sunnyvale Area (CZ04) |  |  |  | 1000 sf | 0.58354 | 0 | 0.77 | Tons/1000 sf | 837.2746 | 985.0289 | 985.0289 | 1.3984e-07 | 1.6452e-07 | 1.6452e-07 | 0 | 0 | 0 | 837.2746 | 985.0289 | 985.0289 | 1.3984e-07 | 1.6452e-07 | 1.6452e-07 | 0 | 0 | 0 |  | 10 | 10 | 10 | 3.3333 | 0.5 | 45 | 0 | 0 | 5 | 0 | 0 | 0 | 0 | 0 | 1 | 1 | 0 | 0 | [7 empty] | None | None | None | None
| HVAC - Comprehensive Rooftop Unit Quality Maintenance | PGE | COM | Electric | COMHVAC - Comprehensive Rooftop Unit Quality Maintenance | Comprehensive Commercial HVAC Rooftop Unit Quality Maintenance | Standard Maintenance | Standard Maintenance | Service | Service | Service | Maintenance |  | 0 | 0 | 1 | 0.7 |  | NA | 1 | NA | Tons | ERC | EDUCATION - RELOCATABLE CLASSROOM | Existing | CZ05 | Santa Maria Area (CZ05) |  |  |  | 1000 sf | 0.58354 | 0 | 0.77 | Tons/1000 sf | 837.2746 | 985.0289 | 985.0289 | 1.3984e-07 | 1.6452e-07 | 1.6452e-07 | 0 | 0 | 0 | 837.2746 | 985.0289 | 985.0289 | 1.3984e-07 | 1.6452e-07 | 1.6452e-07 | 0 | 0 | 0 |  | 10 | 10 | 10 | 3.3333 | 0.5 | 45 | 0 | 0 | 5 | 0 | 0 | 0 | 0 | 0 | 1 | 1 | 0 | 0 | [7 empty] | None | None | None | None
| HVAC - Comprehensive Rooftop Unit Quality Maintenance | PGE | COM | Electric | COMHVAC - Comprehensive Rooftop Unit Quality Maintenance | Comprehensive Commercial HVAC Rooftop Unit Quality Maintenance | Standard Maintenance | Standard Maintenance | Service | Service | Service | Maintenance |  | 0 | 0 | 1 | 0.7 |  | NA | 1 | NA | Tons | ERC | EDUCATION - RELOCATABLE CLASSROOM | Existing | CZ11 | Red Bluff Area (CZ11) |  |  |  | 1000 sf | 0.58354 | 0 | 0.77 | Tons/1000 sf | 837.2746 | 985.0289 | 985.0289 | 1.3984e-07 | 1.6452e-07 | 1.6452e-07 | 0 | 0 | 0 | 837.2746 | 985.0289 | 985.0289 | 1.3984e-07 | 1.6452e-07 | 1.6452e-07 | 0 | 0 | 0 |  | 10 | 10 | 10 | 3.3333 | 0.5 | 45 | 0 | 0 | 5 | 0 | 0 | 0 | 0 | 0 | 1 | 1 | 0 | 0 | [7 empty] | None | None | None | None
| HVAC - Comprehensive Rooftop Unit Quality Maintenance | PGE | COM | Electric | COMHVAC - Comprehensive Rooftop Unit Quality Maintenance | Comprehensive Commercial HVAC Rooftop Unit Quality Maintenance | Standard Maintenance | Standard Maintenance | Service | Service | Service | Maintenance |  | 0 | 0 | 1 | 0.7 |  | NA | 1 | NA | Tons | ERC | EDUCATION - RELOCATABLE CLASSROOM | Existing | CZ12 | Sacramento Area (CZ12) |  |  |  | 1000 sf | 0.58354 | 0 | 0.77 | Tons/1000 sf | 837.2746 | 985.0289 | 985.0289 | 1.3984e-07 | 1.6452e-07 | 1.6452e-07 | 0 | 0 | 0 | 837.2746 | 985.0289 | 985.0289 | 1.3984e-07 | 1.6452e-07 | 1.6452e-07 | 0 | 0 | 0 |  | 10 | 10 | 10 | 3.3333 | 0.5 | 45 | 0 | 0 | 5 | 0 | 0 | 0 | 0 | 0 | 1 | 1 | 0 | 0 | [7 empty] | None | None | None | None
| HVAC - Comprehensive Rooftop Unit Quality Maintenance | SDGE | COM | Electric | COMHVAC - Comprehensive Rooftop Unit Quality Maintenance | Comprehensive Commercial HVAC Rooftop Unit Quality Maintenance | Standard Maintenance | Standard Maintenance | Service | Service | Service | Maintenance |  | 0 | 0 | 1 | 0.7 |  | NA | 1 | NA | Tons | HSP | HEALTH/MEDICAL - HOSPITAL | Existing | CZ08 | El Toro Area (CZ08) |  |  |  | 1000 sf | 0.59124 | 0 | 0.77 | Tons/1000 sf | 2822.5548 | 3320.6527 | 3320.6527 | 4.7141e-07 | 5.546e-07 | 5.546e-07 | 0 | 0 | 0 | 2822.5548 | 3320.6527 | 3320.6527 | 4.7141e-07 | 5.546e-07 | 5.546e-07 | 0 | 0 | 0 |  | 10 | 10 | 10 | 3.3333 | 0.5 | 45 | 0 | 0 | 5 | 0 | 0 | 0 | 0 | 0 | 1 | 1 | 0 | 0 | [7 empty] | None | None | None | None
| HVAC - Comprehensive Rooftop Unit Quality Maintenance | SDGE | COM | Electric | COMHVAC - Comprehensive Rooftop Unit Quality Maintenance | Comprehensive Commercial HVAC Rooftop Unit Quality Maintenance | Standard Maintenance | Standard Maintenance | Service | Service | Service | Maintenance |  | 0 | 0 | 1 | 0.7 |  | NA | 1 | NA | Tons | HSP | HEALTH/MEDICAL - HOSPITAL | Existing | CZ10 | San Bernardino Area (CZ10) |  |  |  | 1000 sf | 0.59124 | 0 | 0.77 | Tons/1000 sf | 2822.5548 | 3320.6527 | 3320.6527 | 4.7141e-07 | 5.546e-07 | 5.546e-07 | 0 | 0 | 0 | 2822.5548 | 3320.6527 | 3320.6527 | 4.7141e-07 | 5.546e-07 | 5.546e-07 | 0 | 0 | 0 |  | 10 | 10 | 10 | 3.3333 | 0.5 | 45 | 0 | 0 | 5 | 0 | 0 | 0 | 0 | 0 | 1 | 1 | 0 | 0 | [7 empty] | None | None | None | None
| HVAC - Comprehensive Rooftop Unit Quality Maintenance | SDGE | COM | Electric | COMHVAC - Comprehensive Rooftop Unit Quality Maintenance | Comprehensive Commercial HVAC Rooftop Unit Quality Maintenance | Standard Maintenance | Standard Maintenance | Service | Service | Service | Maintenance |  | 0 | 0 | 1 | 0.7 |  | NA | 1 | NA | Tons | HSP | HEALTH/MEDICAL - HOSPITAL | Existing | CZ14 | China Lake Area (CZ14) |  |  |  | 1000 sf | 0.59124 | 0 | 0.77 | Tons/1000 sf | 2822.5548 | 3320.6527 | 3320.6527 | 4.7141e-07 | 5.546e-07 | 5.546e-07 | 0 | 0 | 0 | 2822.5548 | 3320.6527 | 3320.6527 | 4.7141e-07 | 5.546e-07 | 5.546e-07 | 0 | 0 | 0 |  | 10 | 10 | 10 | 3.3333 | 0.5 | 45 | 0 | 0 | 5 | 0 | 0 | 0 | 0 | 0 | 1 | 1 | 0 | 0 | [7 empty] | None | None | None | None
| HVAC - Comprehensive Rooftop Unit Quality Maintenance | SDGE | COM | Electric | COMHVAC - Comprehensive Rooftop Unit Quality Maintenance | Comprehensive Commercial HVAC Rooftop Unit Quality Maintenance | Standard Maintenance | Standard Maintenance | Service | Service | Service | Maintenance |  | 0 | 0 | 1 | 0.7 |  | NA | 1 | NA | Tons | HSP | HEALTH/MEDICAL - HOSPITAL | Existing | CZ15 | Blythe Area (CZ15) |  |  |  | 1000 sf | 0.59124 | 0 | 0.77 | Tons/1000 sf | 2822.5548 | 3320.6527 | 3320.6527 | 4.7141e-07 | 5.546e-07 | 5.546e-07 | 0 | 0 | 0 | 2822.5548 | 3320.6527 | 3320.6527 | 4.7141e-07 | 5.546e-07 | 5.546e-07 | 0 | 0 | 0 |  | 10 | 10 | 10 | 3.3333 | 0.5 | 45 | 0 | 0 | 5 | 0 | 0 | 0 | 0 | 0 | 1 | 1 | 0 | 0 | [7 empty] | None | None | None | None
| HVAC - Comprehensive Rooftop Unit Quality Maintenance | SDGE | COM | Electric | COMHVAC - Comprehensive Rooftop Unit Quality Maintenance | Comprehensive Commercial HVAC Rooftop Unit Quality Maintenance | Standard Maintenance | Standard Maintenance | Service | Service | Service | Maintenance |  | 0 | 0 | 1 | 0.7 |  | NA | 1 | NA | Tons | ESE | EDUCATION - SECONDARY SCHOOL | Existing | CZ14 | China Lake Area (CZ14) |  |  |  | 1000 sf | 0.59124 | 0 | 0.77 | Tons/1000 sf | 2822.5548 | 3320.6527 | 3320.6527 | 4.7141e-07 | 5.546e-07 | 5.546e-07 | 0 | 0 | 0 | 2822.5548 | 3320.6527 | 3320.6527 | 4.7141e-07 | 5.546e-07 | 5.546e-07 | 0 | 0 | 0 |  | 10 | 10 | 10 | 3.3333 | 0.5 | 45 | 0 | 0 | 5 | 0 | 0 | 0 | 0 | 0 | 1 | 1 | 0 | 0 | [7 empty] | None | None | None | None
| HVAC - Comprehensive Rooftop Unit Quality Maintenance | SDGE | COM | Electric | COMHVAC - Comprehensive Rooftop Unit Quality Maintenance | Comprehensive Commercial HVAC Rooftop Unit Quality Maintenance | Standard Maintenance | Standard Maintenance | Service | Service | Service | Maintenance |  | 0 | 0 | 1 | 0.7 |  | NA | 1 | NA | Tons | ESE | EDUCATION - SECONDARY SCHOOL | Existing | CZ15 | Blythe Area (CZ15) |  |  |  | 1000 sf | 0.59124 | 0 | 0.77 | Tons/1000 sf | 2822.5548 | 3320.6527 | 3320.6527 | 4.7141e-07 | 5.546e-07 | 5.546e-07 | 0 | 0 | 0 | 2822.5548 | 3320.6527 | 3320.6527 | 4.7141e-07 | 5.546e-07 | 5.546e-07 | 0 | 0 | 0 |  | 10 | 10 | 10 | 3.3333 | 0.5 | 45 | 0 | 0 | 5 | 0 | 0 | 0 | 0 | 0 | 1 | 1 | 0 | 0 | [7 empty] | None | None | None | None
| HVAC - Comprehensive Rooftop Unit Quality Maintenance | PGE | COM | Electric | COMHVAC - Comprehensive Rooftop Unit Quality Maintenance | Comprehensive Commercial HVAC Rooftop Unit Quality Maintenance | Standard Maintenance | Standard Maintenance | Service | Service | Service | Maintenance |  | 0 | 0 | 1 | 0.7 |  | NA | 1 | NA | Tons | EUN | EDUCATION - UNIVERSITY | Existing | CZ01 | Arcata Area (CZ01) |  |  |  | 1000 sf | 0.58354 | 0 | 0.77 | Tons/1000 sf | 837.2746 | 985.0289 | 985.0289 | 1.3984e-07 | 1.6452e-07 | 1.6452e-07 | 0 | 0 | 0 | 837.2746 | 985.0289 | 985.0289 | 1.3984e-07 | 1.6452e-07 | 1.6452e-07 | 0 | 0 | 0 |  | 10 | 10 | 10 | 3.3333 | 0.5 | 45 | 0 | 0 | 5 | 0 | 0 | 0 | 0 | 0 | 1 | 1 | 0 | 0 | [7 empty] | None | None | None | None
| HVAC - Comprehensive Rooftop Unit Quality Maintenance | PGE | COM | Electric | COMHVAC - Comprehensive Rooftop Unit Quality Maintenance | Comprehensive Commercial HVAC Rooftop Unit Quality Maintenance | Standard Maintenance | Standard Maintenance | Service | Service | Service | Maintenance |  | 0 | 0 | 1 | 0.7 |  | NA | 1 | NA | Tons | EUN | EDUCATION - UNIVERSITY | Existing | CZ02 | Santa Rosa Area (CZ02) |  |  |  | 1000 sf | 0.58354 | 0 | 0.77 | Tons/1000 sf | 837.2746 | 985.0289 | 985.0289 | 1.3984e-07 | 1.6452e-07 | 1.6452e-07 | 0 | 0 | 0 | 837.2746 | 985.0289 | 985.0289 | 1.3984e-07 | 1.6452e-07 | 1.6452e-07 | 0 | 0 | 0 |  | 10 | 10 | 10 | 3.3333 | 0.5 | 45 | 0 | 0 | 5 | 0 | 0 | 0 | 0 | 0 | 1 | 1 | 0 | 0 | [7 empty] | None | None | None | None
| HVAC - Comprehensive Rooftop Unit Quality Maintenance | PGE | COM | Electric | COMHVAC - Comprehensive Rooftop Unit Quality Maintenance | Comprehensive Commercial HVAC Rooftop Unit Quality Maintenance | Standard Maintenance | Standard Maintenance | Service | Service | Service | Maintenance |  | 0 | 0 | 1 | 0.7 |  | NA | 1 | NA | Tons | EUN | EDUCATION - UNIVERSITY | Existing | CZ03 | Oakland Area (CZ03) |  |  |  | 1000 sf | 0.58354 | 0 | 0.77 | Tons/1000 sf | 837.2746 | 985.0289 | 985.0289 | 1.3984e-07 | 1.6452e-07 | 1.6452e-07 | 0 | 0 | 0 | 837.2746 | 985.0289 | 985.0289 | 1.3984e-07 | 1.6452e-07 | 1.6452e-07 | 0 | 0 | 0 |  | 10 | 10 | 10 | 3.3333 | 0.5 | 45 | 0 | 0 | 5 | 0 | 0 | 0 | 0 | 0 | 1 | 1 | 0 | 0 | [7 empty] | None | None | None | None
| HVAC - Comprehensive Rooftop Unit Quality Maintenance | PGE | COM | Electric | COMHVAC - Comprehensive Rooftop Unit Quality Maintenance | Comprehensive Commercial HVAC Rooftop Unit Quality Maintenance | Standard Maintenance | Standard Maintenance | Service | Service | Service | Maintenance |  | 0 | 0 | 1 | 0.7 |  | NA | 1 | NA | Tons | EUN | EDUCATION - UNIVERSITY | Existing | CZ04 | Sunnyvale Area (CZ04) |  |  |  | 1000 sf | 0.58354 | 0 | 0.77 | Tons/1000 sf | 837.2746 | 985.0289 | 985.0289 | 1.3984e-07 | 1.6452e-07 | 1.6452e-07 | 0 | 0 | 0 | 837.2746 | 985.0289 | 985.0289 | 1.3984e-07 | 1.6452e-07 | 1.6452e-07 | 0 | 0 | 0 |  | 10 | 10 | 10 | 3.3333 | 0.5 | 45 | 0 | 0 | 5 | 0 | 0 | 0 | 0 | 0 | 1 | 1 | 0 | 0 | [7 empty] | None | None | None | None
| HVAC - Comprehensive Rooftop Unit Quality Maintenance | PGE | COM | Electric | COMHVAC - Comprehensive Rooftop Unit Quality Maintenance | Comprehensive Commercial HVAC Rooftop Unit Quality Maintenance | Standard Maintenance | Standard Maintenance | Service | Service | Service | Maintenance |  | 0 | 0 | 1 | 0.7 |  | NA | 1 | NA | Tons | GRO | GROCERY | Existing | CZ01 | Arcata Area (CZ01) |  |  |  | 1000 sf | 0.58354 | 0 | 0.77 | Tons/1000 sf | 837.2746 | 985.0289 | 985.0289 | 1.3984e-07 | 1.6452e-07 | 1.6452e-07 | 0 | 0 | 0 | 837.2746 | 985.0289 | 985.0289 | 1.3984e-07 | 1.6452e-07 | 1.6452e-07 | 0 | 0 | 0 |  | 10 | 10 | 10 | 3.3333 | 0.5 | 45 | 0 | 0 | 5 | 0 | 0 | 0 | 0 | 0 | 1 | 1 | 0 | 0 | [7 empty] | None | None | None | None
| HVAC - Comprehensive Rooftop Unit Quality Maintenance | PGE | COM | Electric | COMHVAC - Comprehensive Rooftop Unit Quality Maintenance | Comprehensive Commercial HVAC Rooftop Unit Quality Maintenance | Standard Maintenance | Standard Maintenance | Service | Service | Service | Maintenance |  | 0 | 0 | 1 | 0.7 |  | NA | 1 | NA | Tons | GRO | GROCERY | Existing | CZ02 | Santa Rosa Area (CZ02) |  |  |  | 1000 sf | 0.58354 | 0 | 0.77 | Tons/1000 sf | 837.2746 | 985.0289 | 985.0289 | 1.3984e-07 | 1.6452e-07 | 1.6452e-07 | 0 | 0 | 0 | 837.2746 | 985.0289 | 985.0289 | 1.3984e-07 | 1.6452e-07 | 1.6452e-07 | 0 | 0 | 0 |  | 10 | 10 | 10 | 3.3333 | 0.5 | 45 | 0 | 0 | 5 | 0 | 0 | 0 | 0 | 0 | 1 | 1 | 0 | 0 | [7 empty] | None | None | None | None
| HVAC - Comprehensive Rooftop Unit Quality Maintenance | PGE | COM | Electric | COMHVAC - Comprehensive Rooftop Unit Quality Maintenance | Comprehensive Commercial HVAC Rooftop Unit Quality Maintenance | Standard Maintenance | Standard Maintenance | Service | Service | Service | Maintenance |  | 0 | 0 | 1 | 0.7 |  | NA | 1 | NA | Tons | GRO | GROCERY | Existing | CZ03 | Oakland Area (CZ03) |  |  |  | 1000 sf | 0.58354 | 0 | 0.77 | Tons/1000 sf | 837.2746 | 985.0289 | 985.0289 | 1.3984e-07 | 1.6452e-07 | 1.6452e-07 | 0 | 0 | 0 | 837.2746 | 985.0289 | 985.0289 | 1.3984e-07 | 1.6452e-07 | 1.6452e-07 | 0 | 0 | 0 |  | 10 | 10 | 10 | 3.3333 | 0.5 | 45 | 0 | 0 | 5 | 0 | 0 | 0 | 0 | 0 | 1 | 1 | 0 | 0 | [7 empty] | None | None | None | None
| HVAC - Comprehensive Rooftop Unit Quality Maintenance | PGE | COM | Electric | COMHVAC - Comprehensive Rooftop Unit Quality Maintenance | Comprehensive Commercial HVAC Rooftop Unit Quality Maintenance | Standard Maintenance | Standard Maintenance | Service | Service | Service | Maintenance |  | 0 | 0 | 1 | 0.7 |  | NA | 1 | NA | Tons | GRO | GROCERY | Existing | CZ04 | Sunnyvale Area (CZ04) |  |  |  | 1000 sf | 0.58354 | 0 | 0.77 | Tons/1000 sf | 837.2746 | 985.0289 | 985.0289 | 1.3984e-07 | 1.6452e-07 | 1.6452e-07 | 0 | 0 | 0 | 837.2746 | 985.0289 | 985.0289 | 1.3984e-07 | 1.6452e-07 | 1.6452e-07 | 0 | 0 | 0 |  | 10 | 10 | 10 | 3.3333 | 0.5 | 45 | 0 | 0 | 5 | 0 | 0 | 0 | 0 | 0 | 1 | 1 | 0 | 0 | [7 empty] | None | None | None | None
| HVAC - Comprehensive Rooftop Unit Quality Maintenance | PGE | COM | Electric | COMHVAC - Comprehensive Rooftop Unit Quality Maintenance | Comprehensive Commercial HVAC Rooftop Unit Quality Maintenance | Standard Maintenance | Standard Maintenance | Service | Service | Service | Maintenance |  | 0 | 0 | 1 | 0.7 |  | NA | 1 | NA | Tons | GRO | GROCERY | Existing | CZ05 | Santa Maria Area (CZ05) |  |  |  | 1000 sf | 0.58354 | 0 | 0.77 | Tons/1000 sf | 837.2746 | 985.0289 | 985.0289 | 1.3984e-07 | 1.6452e-07 | 1.6452e-07 | 0 | 0 | 0 | 837.2746 | 985.0289 | 985.0289 | 1.3984e-07 | 1.6452e-07 | 1.6452e-07 | 0 | 0 | 0 |  | 10 | 10 | 10 | 3.3333 | 0.5 | 45 | 0 | 0 | 5 | 0 | 0 | 0 | 0 | 0 | 1 | 1 | 0 | 0 | [7 empty] | None | None | None | None
| HVAC - Comprehensive Rooftop Unit Quality Maintenance | PGE | COM | Electric | COMHVAC - Comprehensive Rooftop Unit Quality Maintenance | Comprehensive Commercial HVAC Rooftop Unit Quality Maintenance | Standard Maintenance | Standard Maintenance | Service | Service | Service | Maintenance |  | 0 | 0 | 1 | 0.7 |  | NA | 1 | NA | Tons | GRO | GROCERY | Existing | CZ11 | Red Bluff Area (CZ11) |  |  |  | 1000 sf | 0.58354 | 0 | 0.77 | Tons/1000 sf | 837.2746 | 985.0289 | 985.0289 | 1.3984e-07 | 1.6452e-07 | 1.6452e-07 | 0 | 0 | 0 | 837.2746 | 985.0289 | 985.0289 | 1.3984e-07 | 1.6452e-07 | 1.6452e-07 | 0 | 0 | 0 |  | 10 | 10 | 10 | 3.3333 | 0.5 | 45 | 0 | 0 | 5 | 0 | 0 | 0 | 0 | 0 | 1 | 1 | 0 | 0 | [7 empty] | None | None | None | None
| HVAC - Comprehensive Rooftop Unit Quality Maintenance | PGE | COM | Electric | COMHVAC - Comprehensive Rooftop Unit Quality Maintenance | Comprehensive Commercial HVAC Rooftop Unit Quality Maintenance | Standard Maintenance | Standard Maintenance | Service | Service | Service | Maintenance |  | 0 | 0 | 1 | 0.7 |  | NA | 1 | NA | Tons | GRO | GROCERY | Existing | CZ12 | Sacramento Area (CZ12) |  |  |  | 1000 sf | 0.58354 | 0 | 0.77 | Tons/1000 sf | 837.2746 | 985.0289 | 985.0289 | 1.3984e-07 | 1.6452e-07 | 1.6452e-07 | 0 | 0 | 0 | 837.2746 | 985.0289 | 985.0289 | 1.3984e-07 | 1.6452e-07 | 1.6452e-07 | 0 | 0 | 0 |  | 10 | 10 | 10 | 3.3333 | 0.5 | 45 | 0 | 0 | 5 | 0 | 0 | 0 | 0 | 0 | 1 | 1 | 0 | 0 | [7 empty] | None | None | None | None
| HVAC - Comprehensive Rooftop Unit Quality Maintenance | PGE | COM | Electric | COMHVAC - Comprehensive Rooftop Unit Quality Maintenance | Comprehensive Commercial HVAC Rooftop Unit Quality Maintenance | Standard Maintenance | Standard Maintenance | Service | Service | Service | Maintenance |  | 0 | 0 | 1 | 0.7 |  | NA | 1 | NA | Tons | GRO | GROCERY | Existing | CZ13 | Fresno Area (CZ13) |  |  |  | 1000 sf | 0.58354 | 0 | 0.77 | Tons/1000 sf | 837.2746 | 985.0289 | 985.0289 | 1.3984e-07 | 1.6452e-07 | 1.6452e-07 | 0 | 0 | 0 | 837.2746 | 985.0289 | 985.0289 | 1.3984e-07 | 1.6452e-07 | 1.6452e-07 | 0 | 0 | 0 |  | 10 | 10 | 10 | 3.3333 | 0.5 | 45 | 0 | 0 | 5 | 0 | 0 | 0 | 0 | 0 | 1 | 1 | 0 | 0 | [7 empty] | None | None | None | None
| HVAC - Comprehensive Rooftop Unit Quality Maintenance | PGE | COM | Electric | COMHVAC - Comprehensive Rooftop Unit Quality Maintenance | Comprehensive Commercial HVAC Rooftop Unit Quality Maintenance | Standard Maintenance | Standard Maintenance | Service | Service | Service | Maintenance |  | 0 | 0 | 1 | 0.7 |  | NA | 1 | NA | Tons | GRO | GROCERY | Existing | CZ16 | Mount Shasta Area (CZ16) |  |  |  | 1000 sf | 0.58354 | 0 | 0.77 | Tons/1000 sf | 837.2746 | 985.0289 | 985.0289 | 1.3984e-07 | 1.6452e-07 | 1.6452e-07 | 0 | 0 | 0 | 837.2746 | 985.0289 | 985.0289 | 1.3984e-07 | 1.6452e-07 | 1.6452e-07 | 0 | 0 | 0 |  | 10 | 10 | 10 | 3.3333 | 0.5 | 45 | 0 | 0 | 5 | 0 | 0 | 0 | 0 | 0 | 1 | 1 | 0 | 0 | [7 empty] | None | None | None | None
| HVAC - Comprehensive Rooftop Unit Quality Maintenance | SCE | COM | Electric | COMHVAC - Comprehensive Rooftop Unit Quality Maintenance | Comprehensive Commercial HVAC Rooftop Unit Quality Maintenance | Standard Maintenance | Standard Maintenance | Service | Service | Service | Maintenance |  | 0 | 0 | 1 | 0.7 |  | NA | 1 | NA | Tons | GRO | GROCERY | Existing | CZ05 | Santa Maria Area (CZ05) |  |  |  | 1000 sf | 0.59124 | 0 | 0.77 | Tons/1000 sf | 2296.1899 | 2701.3999 | 2701.3999 | 3.835e-07 | 4.5118e-07 | 4.5118e-07 | 0 | 0 | 0 | 2296.1899 | 2701.3999 | 2701.3999 | 3.835e-07 | 4.5118e-07 | 4.5118e-07 | 0 | 0 | 0 |  | 10 | 10 | 10 | 3.3333 | 0.5 | 45 | 0 | 0 | 5 | 0 | 0 | 0 | 0 | 0 | 1 | 1 | 0 | 0 | [7 empty] | None | None | None | None
| HVAC - Comprehensive Rooftop Unit Quality Maintenance | SCE | COM | Electric | COMHVAC - Comprehensive Rooftop Unit Quality Maintenance | Comprehensive Commercial HVAC Rooftop Unit Quality Maintenance | Standard Maintenance | Standard Maintenance | Service | Service | Service | Maintenance |  | 0 | 0 | 1 | 0.7 |  | NA | 1 | NA | Tons | GRO | GROCERY | Existing | CZ06 | Los Angeles Area (CZ06) |  |  |  | 1000 sf | 0.59124 | 0 | 0.77 | Tons/1000 sf | 2296.1899 | 2701.3999 | 2701.3999 | 3.835e-07 | 4.5118e-07 | 4.5118e-07 | 0 | 0 | 0 | 2296.1899 | 2701.3999 | 2701.3999 | 3.835e-07 | 4.5118e-07 | 4.5118e-07 | 0 | 0 | 0 |  | 10 | 10 | 10 | 3.3333 | 0.5 | 45 | 0 | 0 | 5 | 0 | 0 | 0 | 0 | 0 | 1 | 1 | 0 | 0 | [7 empty] | None | None | None | None
| HVAC - Comprehensive Rooftop Unit Quality Maintenance | SCE | COM | Electric | COMHVAC - Comprehensive Rooftop Unit Quality Maintenance | Comprehensive Commercial HVAC Rooftop Unit Quality Maintenance | Standard Maintenance | Standard Maintenance | Service | Service | Service | Maintenance |  | 0 | 0 | 1 | 0.7 |  | NA | 1 | NA | Tons | GRO | GROCERY | Existing | CZ08 | El Toro Area (CZ08) |  |  |  | 1000 sf | 0.59124 | 0 | 0.77 | Tons/1000 sf | 2296.1899 | 2701.3999 | 2701.3999 | 3.835e-07 | 4.5118e-07 | 4.5118e-07 | 0 | 0 | 0 | 2296.1899 | 2701.3999 | 2701.3999 | 3.835e-07 | 4.5118e-07 | 4.5118e-07 | 0 | 0 | 0 |  | 10 | 10 | 10 | 3.3333 | 0.5 | 45 | 0 | 0 | 5 | 0 | 0 | 0 | 0 | 0 | 1 | 1 | 0 | 0 | [7 empty] | None | None | None | None
| HVAC - Comprehensive Rooftop Unit Quality Maintenance | PGE | COM | Electric | COMHVAC - Comprehensive Rooftop Unit Quality Maintenance | Comprehensive Commercial HVAC Rooftop Unit Quality Maintenance | Standard Maintenance | Standard Maintenance | Service | Service | Service | Maintenance |  | 0 | 0 | 1 | 0.7 |  | NA | 1 | NA | Tons | HSP | HEALTH/MEDICAL - HOSPITAL | Existing | CZ05 | Santa Maria Area (CZ05) |  |  |  | 1000 sf | 0.58354 | 0 | 0.77 | Tons/1000 sf | 837.2746 | 985.0289 | 985.0289 | 1.3984e-07 | 1.6452e-07 | 1.6452e-07 | 0 | 0 | 0 | 837.2746 | 985.0289 | 985.0289 | 1.3984e-07 | 1.6452e-07 | 1.6452e-07 | 0 | 0 | 0 |  | 10 | 10 | 10 | 3.3333 | 0.5 | 45 | 0 | 0 | 5 | 0 | 0 | 0 | 0 | 0 | 1 | 1 | 0 | 0 | [7 empty] | None | None | None | None
| HVAC - Comprehensive Rooftop Unit Quality Maintenance | PGE | COM | Electric | COMHVAC - Comprehensive Rooftop Unit Quality Maintenance | Comprehensive Commercial HVAC Rooftop Unit Quality Maintenance | Standard Maintenance | Standard Maintenance | Service | Service | Service | Maintenance |  | 0 | 0 | 1 | 0.7 |  | NA | 1 | NA | Tons | HSP | HEALTH/MEDICAL - HOSPITAL | Existing | CZ11 | Red Bluff Area (CZ11) |  |  |  | 1000 sf | 0.58354 | 0 | 0.77 | Tons/1000 sf | 837.2746 | 985.0289 | 985.0289 | 1.3984e-07 | 1.6452e-07 | 1.6452e-07 | 0 | 0 | 0 | 837.2746 | 985.0289 | 985.0289 | 1.3984e-07 | 1.6452e-07 | 1.6452e-07 | 0 | 0 | 0 |  | 10 | 10 | 10 | 3.3333 | 0.5 | 45 | 0 | 0 | 5 | 0 | 0 | 0 | 0 | 0 | 1 | 1 | 0 | 0 | [7 empty] | None | None | None | None
| HVAC - Comprehensive Rooftop Unit Quality Maintenance | PGE | COM | Electric | COMHVAC - Comprehensive Rooftop Unit Quality Maintenance | Comprehensive Commercial HVAC Rooftop Unit Quality Maintenance | Standard Maintenance | Standard Maintenance | Service | Service | Service | Maintenance |  | 0 | 0 | 1 | 0.7 |  | NA | 1 | NA | Tons | HSP | HEALTH/MEDICAL - HOSPITAL | Existing | CZ12 | Sacramento Area (CZ12) |  |  |  | 1000 sf | 0.58354 | 0 | 0.77 | Tons/1000 sf | 837.2746 | 985.0289 | 985.0289 | 1.3984e-07 | 1.6452e-07 | 1.6452e-07 | 0 | 0 | 0 | 837.2746 | 985.0289 | 985.0289 | 1.3984e-07 | 1.6452e-07 | 1.6452e-07 | 0 | 0 | 0 |  | 10 | 10 | 10 | 3.3333 | 0.5 | 45 | 0 | 0 | 5 | 0 | 0 | 0 | 0 | 0 | 1 | 1 | 0 | 0 | [7 empty] | None | None | None | None
| HVAC - Comprehensive Rooftop Unit Quality Maintenance | PGE | COM | Electric | COMHVAC - Comprehensive Rooftop Unit Quality Maintenance | Comprehensive Commercial HVAC Rooftop Unit Quality Maintenance | Standard Maintenance | Standard Maintenance | Service | Service | Service | Maintenance |  | 0 | 0 | 1 | 0.7 |  | NA | 1 | NA | Tons | HSP | HEALTH/MEDICAL - HOSPITAL | Existing | CZ13 | Fresno Area (CZ13) |  |  |  | 1000 sf | 0.58354 | 0 | 0.77 | Tons/1000 sf | 837.2746 | 985.0289 | 985.0289 | 1.3984e-07 | 1.6452e-07 | 1.6452e-07 | 0 | 0 | 0 | 837.2746 | 985.0289 | 985.0289 | 1.3984e-07 | 1.6452e-07 | 1.6452e-07 | 0 | 0 | 0 |  | 10 | 10 | 10 | 3.3333 | 0.5 | 45 | 0 | 0 | 5 | 0 | 0 | 0 | 0 | 0 | 1 | 1 | 0 | 0 | [7 empty] | None | None | None | None
| HVAC - Comprehensive Rooftop Unit Quality Maintenance | SCE | COM | Electric | COMHVAC - Comprehensive Rooftop Unit Quality Maintenance | Comprehensive Commercial HVAC Rooftop Unit Quality Maintenance | Standard Maintenance | Standard Maintenance | Service | Service | Service | Maintenance |  | 0 | 0 | 1 | 0.7 |  | NA | 1 | NA | Tons | RFF | RESTAURANT - FAST-FOOD | Existing | CZ05 | Santa Maria Area (CZ05) |  |  |  | 1000 sf | 0.59124 | 0 | 0.77 | Tons/1000 sf | 2296.1899 | 2701.3999 | 2701.3999 | 3.835e-07 | 4.5118e-07 | 4.5118e-07 | 0 | 0 | 0 | 2296.1899 | 2701.3999 | 2701.3999 | 3.835e-07 | 4.5118e-07 | 4.5118e-07 | 0 | 0 | 0 |  | 10 | 10 | 10 | 3.3333 | 0.5 | 45 | 0 | 0 | 5 | 0 | 0 | 0 | 0 | 0 | 1 | 1 | 0 | 0 | [7 empty] | None | None | None | None
| HVAC - Comprehensive Rooftop Unit Quality Maintenance | SCE | COM | Electric | COMHVAC - Comprehensive Rooftop Unit Quality Maintenance | Comprehensive Commercial HVAC Rooftop Unit Quality Maintenance | Standard Maintenance | Standard Maintenance | Service | Service | Service | Maintenance |  | 0 | 0 | 1 | 0.7 |  | NA | 1 | NA | Tons | RFF | RESTAURANT - FAST-FOOD | Existing | CZ06 | Los Angeles Area (CZ06) |  |  |  | 1000 sf | 0.59124 | 0 | 0.77 | Tons/1000 sf | 2296.1899 | 2701.3999 | 2701.3999 | 3.835e-07 | 4.5118e-07 | 4.5118e-07 | 0 | 0 | 0 | 2296.1899 | 2701.3999 | 2701.3999 | 3.835e-07 | 4.5118e-07 | 4.5118e-07 | 0 | 0 | 0 |  | 10 | 10 | 10 | 3.3333 | 0.5 | 45 | 0 | 0 | 5 | 0 | 0 | 0 | 0 | 0 | 1 | 1 | 0 | 0 | [7 empty] | None | None | None | None
| HVAC - Comprehensive Rooftop Unit Quality Maintenance | SCE | COM | Electric | COMHVAC - Comprehensive Rooftop Unit Quality Maintenance | Comprehensive Commercial HVAC Rooftop Unit Quality Maintenance | Standard Maintenance | Standard Maintenance | Service | Service | Service | Maintenance |  | 0 | 0 | 1 | 0.7 |  | NA | 1 | NA | Tons | RFF | RESTAURANT - FAST-FOOD | Existing | CZ14 | China Lake Area (CZ14) |  |  |  | 1000 sf | 0.59124 | 0 | 0.77 | Tons/1000 sf | 2296.1899 | 2701.3999 | 2701.3999 | 3.835e-07 | 4.5118e-07 | 4.5118e-07 | 0 | 0 | 0 | 2296.1899 | 2701.3999 | 2701.3999 | 3.835e-07 | 4.5118e-07 | 4.5118e-07 | 0 | 0 | 0 |  | 10 | 10 | 10 | 3.3333 | 0.5 | 45 | 0 | 0 | 5 | 0 | 0 | 0 | 0 | 0 | 1 | 1 | 0 | 0 | [7 empty] | None | None | None | None
| HVAC - Comprehensive Rooftop Unit Quality Maintenance | SCE | COM | Electric | COMHVAC - Comprehensive Rooftop Unit Quality Maintenance | Comprehensive Commercial HVAC Rooftop Unit Quality Maintenance | Standard Maintenance | Standard Maintenance | Service | Service | Service | Maintenance |  | 0 | 0 | 1 | 0.7 |  | NA | 1 | NA | Tons | RFF | RESTAURANT - FAST-FOOD | Existing | CZ15 | Blythe Area (CZ15) |  |  |  | 1000 sf | 0.59124 | 0 | 0.77 | Tons/1000 sf | 2296.1899 | 2701.3999 | 2701.3999 | 3.835e-07 | 4.5118e-07 | 4.5118e-07 | 0 | 0 | 0 | 2296.1899 | 2701.3999 | 2701.3999 | 3.835e-07 | 4.5118e-07 | 4.5118e-07 | 0 | 0 | 0 |  | 10 | 10 | 10 | 3.3333 | 0.5 | 45 | 0 | 0 | 5 | 0 | 0 | 0 | 0 | 0 | 1 | 1 | 0 | 0 | [7 empty] | None | None | None | None
| HVAC - Comprehensive Rooftop Unit Quality Maintenance | SCE | COM | Electric | COMHVAC - Comprehensive Rooftop Unit Quality Maintenance | Comprehensive Commercial HVAC Rooftop Unit Quality Maintenance | Standard Maintenance | Standard Maintenance | Service | Service | Service | Maintenance |  | 0 | 0 | 1 | 0.7 |  | NA | 1 | NA | Tons | RFF | RESTAURANT - FAST-FOOD | Existing | CZ16 | Mount Shasta Area (CZ16) |  |  |  | 1000 sf | 0.59124 | 0 | 0.77 | Tons/1000 sf | 2296.1899 | 2701.3999 | 2701.3999 | 3.835e-07 | 4.5118e-07 | 4.5118e-07 | 0 | 0 | 0 | 2296.1899 | 2701.3999 | 2701.3999 | 3.835e-07 | 4.5118e-07 | 4.5118e-07 | 0 | 0 | 0 |  | 10 | 10 | 10 | 3.3333 | 0.5 | 45 | 0 | 0 | 5 | 0 | 0 | 0 | 0 | 0 | 1 | 1 | 0 | 0 | [7 empty] | None | None | None | None
| HVAC - Comprehensive Rooftop Unit Quality Maintenance | SDGE | COM | Electric | COMHVAC - Comprehensive Rooftop Unit Quality Maintenance | Comprehensive Commercial HVAC Rooftop Unit Quality Maintenance | Standard Maintenance | Standard Maintenance | Service | Service | Service | Maintenance |  | 0 | 0 | 1 | 0.7 |  | NA | 1 | NA | Tons | RFF | RESTAURANT - FAST-FOOD | Existing | CZ06 | Los Angeles Area (CZ06) |  |  |  | 1000 sf | 0.59124 | 0 | 0.77 | Tons/1000 sf | 2822.5548 | 3320.6527 | 3320.6527 | 4.7141e-07 | 5.546e-07 | 5.546e-07 | 0 | 0 | 0 | 2822.5548 | 3320.6527 | 3320.6527 | 4.7141e-07 | 5.546e-07 | 5.546e-07 | 0 | 0 | 0 |  | 10 | 10 | 10 | 3.3333 | 0.5 | 45 | 0 | 0 | 5 | 0 | 0 | 0 | 0 | 0 | 1 | 1 | 0 | 0 | [7 empty] | None | None | None | None
| HVAC - Comprehensive Rooftop Unit Quality Maintenance | SDGE | COM | Electric | COMHVAC - Comprehensive Rooftop Unit Quality Maintenance | Comprehensive Commercial HVAC Rooftop Unit Quality Maintenance | Standard Maintenance | Standard Maintenance | Service | Service | Service | Maintenance |  | 0 | 0 | 1 | 0.7 |  | NA | 1 | NA | Tons | RFF | RESTAURANT - FAST-FOOD | Existing | CZ07 | San Diego Area (CZ07) |  |  |  | 1000 sf | 0.59124 | 0 | 0.77 | Tons/1000 sf | 2822.5548 | 3320.6527 | 3320.6527 | 4.7141e-07 | 5.546e-07 | 5.546e-07 | 0 | 0 | 0 | 2822.5548 | 3320.6527 | 3320.6527 | 4.7141e-07 | 5.546e-07 | 5.546e-07 | 0 | 0 | 0 |  | 10 | 10 | 10 | 3.3333 | 0.5 | 45 | 0 | 0 | 5 | 0 | 0 | 0 | 0 | 0 | 1 | 1 | 0 | 0 | [7 empty] | None | None | None | None
| HVAC - Comprehensive Rooftop Unit Quality Maintenance | SDGE | COM | Electric | COMHVAC - Comprehensive Rooftop Unit Quality Maintenance | Comprehensive Commercial HVAC Rooftop Unit Quality Maintenance | Standard Maintenance | Standard Maintenance | Service | Service | Service | Maintenance |  | 0 | 0 | 1 | 0.7 |  | NA | 1 | NA | Tons | RFF | RESTAURANT - FAST-FOOD | Existing | CZ08 | El Toro Area (CZ08) |  |  |  | 1000 sf | 0.59124 | 0 | 0.77 | Tons/1000 sf | 2822.5548 | 3320.6527 | 3320.6527 | 4.7141e-07 | 5.546e-07 | 5.546e-07 | 0 | 0 | 0 | 2822.5548 | 3320.6527 | 3320.6527 | 4.7141e-07 | 5.546e-07 | 5.546e-07 | 0 | 0 | 0 |  | 10 | 10 | 10 | 3.3333 | 0.5 | 45 | 0 | 0 | 5 | 0 | 0 | 0 | 0 | 0 | 1 | 1 | 0 | 0 | [7 empty] | None | None | None | None
| HVAC - Comprehensive Rooftop Unit Quality Maintenance | SDGE | COM | Electric | COMHVAC - Comprehensive Rooftop Unit Quality Maintenance | Comprehensive Commercial HVAC Rooftop Unit Quality Maintenance | Standard Maintenance | Standard Maintenance | Service | Service | Service | Maintenance |  | 0 | 0 | 1 | 0.7 |  | NA | 1 | NA | Tons | RFF | RESTAURANT - FAST-FOOD | Existing | CZ10 | San Bernardino Area (CZ10) |  |  |  | 1000 sf | 0.59124 | 0 | 0.77 | Tons/1000 sf | 2822.5548 | 3320.6527 | 3320.6527 | 4.7141e-07 | 5.546e-07 | 5.546e-07 | 0 | 0 | 0 | 2822.5548 | 3320.6527 | 3320.6527 | 4.7141e-07 | 5.546e-07 | 5.546e-07 | 0 | 0 | 0 |  | 10 | 10 | 10 | 3.3333 | 0.5 | 45 | 0 | 0 | 5 | 0 | 0 | 0 | 0 | 0 | 1 | 1 | 0 | 0 | [7 empty] | None | None | None | None
| HVAC - Comprehensive Rooftop Unit Quality Maintenance | SDGE | COM | Electric | COMHVAC - Comprehensive Rooftop Unit Quality Maintenance | Comprehensive Commercial HVAC Rooftop Unit Quality Maintenance | Standard Maintenance | Standard Maintenance | Service | Service | Service | Maintenance |  | 0 | 0 | 1 | 0.7 |  | NA | 1 | NA | Tons | RFF | RESTAURANT - FAST-FOOD | Existing | CZ14 | China Lake Area (CZ14) |  |  |  | 1000 sf | 0.59124 | 0 | 0.77 | Tons/1000 sf | 2822.5548 | 3320.6527 | 3320.6527 | 4.7141e-07 | 5.546e-07 | 5.546e-07 | 0 | 0 | 0 | 2822.5548 | 3320.6527 | 3320.6527 | 4.7141e-07 | 5.546e-07 | 5.546e-07 | 0 | 0 | 0 |  | 10 | 10 | 10 | 3.3333 | 0.5 | 45 | 0 | 0 | 5 | 0 | 0 | 0 | 0 | 0 | 1 | 1 | 0 | 0 | [7 empty] | None | None | None | None
| HVAC - Comprehensive Rooftop Unit Quality Maintenance | SDGE | COM | Electric | COMHVAC - Comprehensive Rooftop Unit Quality Maintenance | Comprehensive Commercial HVAC Rooftop Unit Quality Maintenance | Standard Maintenance | Standard Maintenance | Service | Service | Service | Maintenance |  | 0 | 0 | 1 | 0.7 |  | NA | 1 | NA | Tons | RFF | RESTAURANT - FAST-FOOD | Existing | CZ15 | Blythe Area (CZ15) |  |  |  | 1000 sf | 0.59124 | 0 | 0.77 | Tons/1000 sf | 2822.5548 | 3320.6527 | 3320.6527 | 4.7141e-07 | 5.546e-07 | 5.546e-07 | 0 | 0 | 0 | 2822.5548 | 3320.6527 | 3320.6527 | 4.7141e-07 | 5.546e-07 | 5.546e-07 | 0 | 0 | 0 |  | 10 | 10 | 10 | 3.3333 | 0.5 | 45 | 0 | 0 | 5 | 0 | 0 | 0 | 0 | 0 | 1 | 1 | 0 | 0 | [7 empty] | None | None | None | None
| HVAC - Comprehensive Rooftop Unit Quality Maintenance | PGE | COM | Electric | COMHVAC - Comprehensive Rooftop Unit Quality Maintenance | Comprehensive Commercial HVAC Rooftop Unit Quality Maintenance | Standard Maintenance | Standard Maintenance | Service | Service | Service | Maintenance |  | 0 | 0 | 1 | 0.7 |  | NA | 1 | NA | Tons | RSD | RESTAURANT - SIT-DOWN | Existing | CZ01 | Arcata Area (CZ01) |  |  |  | 1000 sf | 0.58354 | 0 | 0.77 | Tons/1000 sf | 837.2746 | 985.0289 | 985.0289 | 1.3984e-07 | 1.6452e-07 | 1.6452e-07 | 0 | 0 | 0 | 837.2746 | 985.0289 | 985.0289 | 1.3984e-07 | 1.6452e-07 | 1.6452e-07 | 0 | 0 | 0 |  | 10 | 10 | 10 | 3.3333 | 0.5 | 45 | 0 | 0 | 5 | 0 | 0 | 0 | 0 | 0 | 1 | 1 | 0 | 0 | [7 empty] | None | None | None | None
| HVAC - Comprehensive Rooftop Unit Quality Maintenance | PGE | COM | Electric | COMHVAC - Comprehensive Rooftop Unit Quality Maintenance | Comprehensive Commercial HVAC Rooftop Unit Quality Maintenance | Standard Maintenance | Standard Maintenance | Service | Service | Service | Maintenance |  | 0 | 0 | 1 | 0.7 |  | NA | 1 | NA | Tons | RSD | RESTAURANT - SIT-DOWN | Existing | CZ02 | Santa Rosa Area (CZ02) |  |  |  | 1000 sf | 0.58354 | 0 | 0.77 | Tons/1000 sf | 837.2746 | 985.0289 | 985.0289 | 1.3984e-07 | 1.6452e-07 | 1.6452e-07 | 0 | 0 | 0 | 837.2746 | 985.0289 | 985.0289 | 1.3984e-07 | 1.6452e-07 | 1.6452e-07 | 0 | 0 | 0 |  | 10 | 10 | 10 | 3.3333 | 0.5 | 45 | 0 | 0 | 5 | 0 | 0 | 0 | 0 | 0 | 1 | 1 | 0 | 0 | [7 empty] | None | None | None | None
| HVAC - Comprehensive Rooftop Unit Quality Maintenance | PGE | COM | Electric | COMHVAC - Comprehensive Rooftop Unit Quality Maintenance | Comprehensive Commercial HVAC Rooftop Unit Quality Maintenance | Standard Maintenance | Standard Maintenance | Service | Service | Service | Maintenance |  | 0 | 0 | 1 | 0.7 |  | NA | 1 | NA | Tons | RSD | RESTAURANT - SIT-DOWN | Existing | CZ03 | Oakland Area (CZ03) |  |  |  | 1000 sf | 0.58354 | 0 | 0.77 | Tons/1000 sf | 837.2746 | 985.0289 | 985.0289 | 1.3984e-07 | 1.6452e-07 | 1.6452e-07 | 0 | 0 | 0 | 837.2746 | 985.0289 | 985.0289 | 1.3984e-07 | 1.6452e-07 | 1.6452e-07 | 0 | 0 | 0 |  | 10 | 10 | 10 | 3.3333 | 0.5 | 45 | 0 | 0 | 5 | 0 | 0 | 0 | 0 | 0 | 1 | 1 | 0 | 0 | [7 empty] | None | None | None | None
| HVAC - Comprehensive Rooftop Unit Quality Maintenance | PGE | COM | Electric | COMHVAC - Comprehensive Rooftop Unit Quality Maintenance | Comprehensive Commercial HVAC Rooftop Unit Quality Maintenance | Standard Maintenance | Standard Maintenance | Service | Service | Service | Maintenance |  | 0 | 0 | 1 | 0.7 |  | NA | 1 | NA | Tons | RSD | RESTAURANT - SIT-DOWN | Existing | CZ04 | Sunnyvale Area (CZ04) |  |  |  | 1000 sf | 0.58354 | 0 | 0.77 | Tons/1000 sf | 837.2746 | 985.0289 | 985.0289 | 1.3984e-07 | 1.6452e-07 | 1.6452e-07 | 0 | 0 | 0 | 837.2746 | 985.0289 | 985.0289 | 1.3984e-07 | 1.6452e-07 | 1.6452e-07 | 0 | 0 | 0 |  | 10 | 10 | 10 | 3.3333 | 0.5 | 45 | 0 | 0 | 5 | 0 | 0 | 0 | 0 | 0 | 1 | 1 | 0 | 0 | [7 empty] | None | None | None | None
| HVAC - Comprehensive Rooftop Unit Quality Maintenance | PGE | COM | Electric | COMHVAC - Comprehensive Rooftop Unit Quality Maintenance | Comprehensive Commercial HVAC Rooftop Unit Quality Maintenance | Standard Maintenance | Standard Maintenance | Service | Service | Service | Maintenance |  | 0 | 0 | 1 | 0.7 |  | NA | 1 | NA | Tons | RSD | RESTAURANT - SIT-DOWN | Existing | CZ05 | Santa Maria Area (CZ05) |  |  |  | 1000 sf | 0.58354 | 0 | 0.77 | Tons/1000 sf | 837.2746 | 985.0289 | 985.0289 | 1.3984e-07 | 1.6452e-07 | 1.6452e-07 | 0 | 0 | 0 | 837.2746 | 985.0289 | 985.0289 | 1.3984e-07 | 1.6452e-07 | 1.6452e-07 | 0 | 0 | 0 |  | 10 | 10 | 10 | 3.3333 | 0.5 | 45 | 0 | 0 | 5 | 0 | 0 | 0 | 0 | 0 | 1 | 1 | 0 | 0 | [7 empty] | None | None | None | None
| HVAC - Comprehensive Rooftop Unit Quality Maintenance | PGE | COM | Electric | COMHVAC - Comprehensive Rooftop Unit Quality Maintenance | Comprehensive Commercial HVAC Rooftop Unit Quality Maintenance | Standard Maintenance | Standard Maintenance | Service | Service | Service | Maintenance |  | 0 | 0 | 1 | 0.7 |  | NA | 1 | NA | Tons | HSP | HEALTH/MEDICAL - HOSPITAL | Existing | CZ16 | Mount Shasta Area (CZ16) |  |  |  | 1000 sf | 0.58354 | 0 | 0.77 | Tons/1000 sf | 837.2746 | 985.0289 | 985.0289 | 1.3984e-07 | 1.6452e-07 | 1.6452e-07 | 0 | 0 | 0 | 837.2746 | 985.0289 | 985.0289 | 1.3984e-07 | 1.6452e-07 | 1.6452e-07 | 0 | 0 | 0 |  | 10 | 10 | 10 | 3.3333 | 0.5 | 45 | 0 | 0 | 5 | 0 | 0 | 0 | 0 | 0 | 1 | 1 | 0 | 0 | [7 empty] | None | None | None | None
| HVAC - Comprehensive Rooftop Unit Quality Maintenance | SCE | COM | Electric | COMHVAC - Comprehensive Rooftop Unit Quality Maintenance | Comprehensive Commercial HVAC Rooftop Unit Quality Maintenance | Standard Maintenance | Standard Maintenance | Service | Service | Service | Maintenance |  | 0 | 0 | 1 | 0.7 |  | NA | 1 | NA | Tons | HSP | HEALTH/MEDICAL - HOSPITAL | Existing | CZ05 | Santa Maria Area (CZ05) |  |  |  | 1000 sf | 0.59124 | 0 | 0.77 | Tons/1000 sf | 2296.1899 | 2701.3999 | 2701.3999 | 3.835e-07 | 4.5118e-07 | 4.5118e-07 | 0 | 0 | 0 | 2296.1899 | 2701.3999 | 2701.3999 | 3.835e-07 | 4.5118e-07 | 4.5118e-07 | 0 | 0 | 0 |  | 10 | 10 | 10 | 3.3333 | 0.5 | 45 | 0 | 0 | 5 | 0 | 0 | 0 | 0 | 0 | 1 | 1 | 0 | 0 | [7 empty] | None | None | None | None
| HVAC - Comprehensive Rooftop Unit Quality Maintenance | SCE | COM | Electric | COMHVAC - Comprehensive Rooftop Unit Quality Maintenance | Comprehensive Commercial HVAC Rooftop Unit Quality Maintenance | Standard Maintenance | Standard Maintenance | Service | Service | Service | Maintenance |  | 0 | 0 | 1 | 0.7 |  | NA | 1 | NA | Tons | HSP | HEALTH/MEDICAL - HOSPITAL | Existing | CZ06 | Los Angeles Area (CZ06) |  |  |  | 1000 sf | 0.59124 | 0 | 0.77 | Tons/1000 sf | 2296.1899 | 2701.3999 | 2701.3999 | 3.835e-07 | 4.5118e-07 | 4.5118e-07 | 0 | 0 | 0 | 2296.1899 | 2701.3999 | 2701.3999 | 3.835e-07 | 4.5118e-07 | 4.5118e-07 | 0 | 0 | 0 |  | 10 | 10 | 10 | 3.3333 | 0.5 | 45 | 0 | 0 | 5 | 0 | 0 | 0 | 0 | 0 | 1 | 1 | 0 | 0 | [7 empty] | None | None | None | None
| HVAC - Comprehensive Rooftop Unit Quality Maintenance | SCE | COM | Electric | COMHVAC - Comprehensive Rooftop Unit Quality Maintenance | Comprehensive Commercial HVAC Rooftop Unit Quality Maintenance | Standard Maintenance | Standard Maintenance | Service | Service | Service | Maintenance |  | 0 | 0 | 1 | 0.7 |  | NA | 1 | NA | Tons | HSP | HEALTH/MEDICAL - HOSPITAL | Existing | CZ08 | El Toro Area (CZ08) |  |  |  | 1000 sf | 0.59124 | 0 | 0.77 | Tons/1000 sf | 2296.1899 | 2701.3999 | 2701.3999 | 3.835e-07 | 4.5118e-07 | 4.5118e-07 | 0 | 0 | 0 | 2296.1899 | 2701.3999 | 2701.3999 | 3.835e-07 | 4.5118e-07 | 4.5118e-07 | 0 | 0 | 0 |  | 10 | 10 | 10 | 3.3333 | 0.5 | 45 | 0 | 0 | 5 | 0 | 0 | 0 | 0 | 0 | 1 | 1 | 0 | 0 | [7 empty] | None | None | None | None
| HVAC - Comprehensive Rooftop Unit Quality Maintenance | SCE | COM | Electric | COMHVAC - Comprehensive Rooftop Unit Quality Maintenance | Comprehensive Commercial HVAC Rooftop Unit Quality Maintenance | Standard Maintenance | Standard Maintenance | Service | Service | Service | Maintenance |  | 0 | 0 | 1 | 0.7 |  | NA | 1 | NA | Tons | HSP | HEALTH/MEDICAL - HOSPITAL | Existing | CZ09 | Pasadena Area (CZ09) |  |  |  | 1000 sf | 0.59124 | 0 | 0.77 | Tons/1000 sf | 2296.1899 | 2701.3999 | 2701.3999 | 3.835e-07 | 4.5118e-07 | 4.5118e-07 | 0 | 0 | 0 | 2296.1899 | 2701.3999 | 2701.3999 | 3.835e-07 | 4.5118e-07 | 4.5118e-07 | 0 | 0 | 0 |  | 10 | 10 | 10 | 3.3333 | 0.5 | 45 | 0 | 0 | 5 | 0 | 0 | 0 | 0 | 0 | 1 | 1 | 0 | 0 | [7 empty] | None | None | None | None
| HVAC - Comprehensive Rooftop Unit Quality Maintenance | SCE | COM | Electric | COMHVAC - Comprehensive Rooftop Unit Quality Maintenance | Comprehensive Commercial HVAC Rooftop Unit Quality Maintenance | Standard Maintenance | Standard Maintenance | Service | Service | Service | Maintenance |  | 0 | 0 | 1 | 0.7 |  | NA | 1 | NA | Tons | HSP | HEALTH/MEDICAL - HOSPITAL | Existing | CZ10 | San Bernardino Area (CZ10) |  |  |  | 1000 sf | 0.59124 | 0 | 0.77 | Tons/1000 sf | 2296.1899 | 2701.3999 | 2701.3999 | 3.835e-07 | 4.5118e-07 | 4.5118e-07 | 0 | 0 | 0 | 2296.1899 | 2701.3999 | 2701.3999 | 3.835e-07 | 4.5118e-07 | 4.5118e-07 | 0 | 0 | 0 |  | 10 | 10 | 10 | 3.3333 | 0.5 | 45 | 0 | 0 | 5 | 0 | 0 | 0 | 0 | 0 | 1 | 1 | 0 | 0 | [7 empty] | None | None | None | None
| HVAC - Comprehensive Rooftop Unit Quality Maintenance | PGE | COM | Electric | COMHVAC - Comprehensive Rooftop Unit Quality Maintenance | Comprehensive Commercial HVAC Rooftop Unit Quality Maintenance | Standard Maintenance | Standard Maintenance | Service | Service | Service | Maintenance |  | 0 | 0 | 1 | 0.7 |  | NA | 1 | NA | Tons | HTL | LODGING - HOTEL | Existing | CZ01 | Arcata Area (CZ01) |  |  |  | 1000 sf | 0.58354 | 0 | 0.77 | Tons/1000 sf | 837.2746 | 985.0289 | 985.0289 | 1.3984e-07 | 1.6452e-07 | 1.6452e-07 | 0 | 0 | 0 | 837.2746 | 985.0289 | 985.0289 | 1.3984e-07 | 1.6452e-07 | 1.6452e-07 | 0 | 0 | 0 |  | 10 | 10 | 10 | 3.3333 | 0.5 | 45 | 0 | 0 | 5 | 0 | 0 | 0 | 0 | 0 | 1 | 1 | 0 | 0 | [7 empty] | None | None | None | None
| HVAC - Comprehensive Rooftop Unit Quality Maintenance | PGE | COM | Electric | COMHVAC - Comprehensive Rooftop Unit Quality Maintenance | Comprehensive Commercial HVAC Rooftop Unit Quality Maintenance | Standard Maintenance | Standard Maintenance | Service | Service | Service | Maintenance |  | 0 | 0 | 1 | 0.7 |  | NA | 1 | NA | Tons | HTL | LODGING - HOTEL | Existing | CZ02 | Santa Rosa Area (CZ02) |  |  |  | 1000 sf | 0.58354 | 0 | 0.77 | Tons/1000 sf | 837.2746 | 985.0289 | 985.0289 | 1.3984e-07 | 1.6452e-07 | 1.6452e-07 | 0 | 0 | 0 | 837.2746 | 985.0289 | 985.0289 | 1.3984e-07 | 1.6452e-07 | 1.6452e-07 | 0 | 0 | 0 |  | 10 | 10 | 10 | 3.3333 | 0.5 | 45 | 0 | 0 | 5 | 0 | 0 | 0 | 0 | 0 | 1 | 1 | 0 | 0 | [7 empty] | None | None | None | None
| HVAC - Comprehensive Rooftop Unit Quality Maintenance | PGE | COM | Electric | COMHVAC - Comprehensive Rooftop Unit Quality Maintenance | Comprehensive Commercial HVAC Rooftop Unit Quality Maintenance | Standard Maintenance | Standard Maintenance | Service | Service | Service | Maintenance |  | 0 | 0 | 1 | 0.7 |  | NA | 1 | NA | Tons | HTL | LODGING - HOTEL | Existing | CZ03 | Oakland Area (CZ03) |  |  |  | 1000 sf | 0.58354 | 0 | 0.77 | Tons/1000 sf | 837.2746 | 985.0289 | 985.0289 | 1.3984e-07 | 1.6452e-07 | 1.6452e-07 | 0 | 0 | 0 | 837.2746 | 985.0289 | 985.0289 | 1.3984e-07 | 1.6452e-07 | 1.6452e-07 | 0 | 0 | 0 |  | 10 | 10 | 10 | 3.3333 | 0.5 | 45 | 0 | 0 | 5 | 0 | 0 | 0 | 0 | 0 | 1 | 1 | 0 | 0 | [7 empty] | None | None | None | None
| HVAC - Comprehensive Rooftop Unit Quality Maintenance | PGE | COM | Electric | COMHVAC - Comprehensive Rooftop Unit Quality Maintenance | Comprehensive Commercial HVAC Rooftop Unit Quality Maintenance | Standard Maintenance | Standard Maintenance | Service | Service | Service | Maintenance |  | 0 | 0 | 1 | 0.7 |  | NA | 1 | NA | Tons | HTL | LODGING - HOTEL | Existing | CZ04 | Sunnyvale Area (CZ04) |  |  |  | 1000 sf | 0.58354 | 0 | 0.77 | Tons/1000 sf | 837.2746 | 985.0289 | 985.0289 | 1.3984e-07 | 1.6452e-07 | 1.6452e-07 | 0 | 0 | 0 | 837.2746 | 985.0289 | 985.0289 | 1.3984e-07 | 1.6452e-07 | 1.6452e-07 | 0 | 0 | 0 |  | 10 | 10 | 10 | 3.3333 | 0.5 | 45 | 0 | 0 | 5 | 0 | 0 | 0 | 0 | 0 | 1 | 1 | 0 | 0 | [7 empty] | None | None | None | None
| HVAC - Comprehensive Rooftop Unit Quality Maintenance | PGE | COM | Electric | COMHVAC - Comprehensive Rooftop Unit Quality Maintenance | Comprehensive Commercial HVAC Rooftop Unit Quality Maintenance | Standard Maintenance | Standard Maintenance | Service | Service | Service | Maintenance |  | 0 | 0 | 1 | 0.7 |  | NA | 1 | NA | Tons | HTL | LODGING - HOTEL | Existing | CZ05 | Santa Maria Area (CZ05) |  |  |  | 1000 sf | 0.58354 | 0 | 0.77 | Tons/1000 sf | 837.2746 | 985.0289 | 985.0289 | 1.3984e-07 | 1.6452e-07 | 1.6452e-07 | 0 | 0 | 0 | 837.2746 | 985.0289 | 985.0289 | 1.3984e-07 | 1.6452e-07 | 1.6452e-07 | 0 | 0 | 0 |  | 10 | 10 | 10 | 3.3333 | 0.5 | 45 | 0 | 0 | 5 | 0 | 0 | 0 | 0 | 0 | 1 | 1 | 0 | 0 | [7 empty] | None | None | None | None
| HVAC - Comprehensive Rooftop Unit Quality Maintenance | PGE | COM | Electric | COMHVAC - Comprehensive Rooftop Unit Quality Maintenance | Comprehensive Commercial HVAC Rooftop Unit Quality Maintenance | Standard Maintenance | Standard Maintenance | Service | Service | Service | Maintenance |  | 0 | 0 | 1 | 0.7 |  | NA | 1 | NA | Tons | HTL | LODGING - HOTEL | Existing | CZ11 | Red Bluff Area (CZ11) |  |  |  | 1000 sf | 0.58354 | 0 | 0.77 | Tons/1000 sf | 837.2746 | 985.0289 | 985.0289 | 1.3984e-07 | 1.6452e-07 | 1.6452e-07 | 0 | 0 | 0 | 837.2746 | 985.0289 | 985.0289 | 1.3984e-07 | 1.6452e-07 | 1.6452e-07 | 0 | 0 | 0 |  | 10 | 10 | 10 | 3.3333 | 0.5 | 45 | 0 | 0 | 5 | 0 | 0 | 0 | 0 | 0 | 1 | 1 | 0 | 0 | [7 empty] | None | None | None | None
| HVAC - Comprehensive Rooftop Unit Quality Maintenance | PGE | COM | Electric | COMHVAC - Comprehensive Rooftop Unit Quality Maintenance | Comprehensive Commercial HVAC Rooftop Unit Quality Maintenance | Standard Maintenance | Standard Maintenance | Service | Service | Service | Maintenance |  | 0 | 0 | 1 | 0.7 |  | NA | 1 | NA | Tons | HTL | LODGING - HOTEL | Existing | CZ12 | Sacramento Area (CZ12) |  |  |  | 1000 sf | 0.58354 | 0 | 0.77 | Tons/1000 sf | 837.2746 | 985.0289 | 985.0289 | 1.3984e-07 | 1.6452e-07 | 1.6452e-07 | 0 | 0 | 0 | 837.2746 | 985.0289 | 985.0289 | 1.3984e-07 | 1.6452e-07 | 1.6452e-07 | 0 | 0 | 0 |  | 10 | 10 | 10 | 3.3333 | 0.5 | 45 | 0 | 0 | 5 | 0 | 0 | 0 | 0 | 0 | 1 | 1 | 0 | 0 | [7 empty] | None | None | None | None
| HVAC - Comprehensive Rooftop Unit Quality Maintenance | PGE | COM | Electric | COMHVAC - Comprehensive Rooftop Unit Quality Maintenance | Comprehensive Commercial HVAC Rooftop Unit Quality Maintenance | Standard Maintenance | Standard Maintenance | Service | Service | Service | Maintenance |  | 0 | 0 | 1 | 0.7 |  | NA | 1 | NA | Tons | HTL | LODGING - HOTEL | Existing | CZ13 | Fresno Area (CZ13) |  |  |  | 1000 sf | 0.58354 | 0 | 0.77 | Tons/1000 sf | 837.2746 | 985.0289 | 985.0289 | 1.3984e-07 | 1.6452e-07 | 1.6452e-07 | 0 | 0 | 0 | 837.2746 | 985.0289 | 985.0289 | 1.3984e-07 | 1.6452e-07 | 1.6452e-07 | 0 | 0 | 0 |  | 10 | 10 | 10 | 3.3333 | 0.5 | 45 | 0 | 0 | 5 | 0 | 0 | 0 | 0 | 0 | 1 | 1 | 0 | 0 | [7 empty] | None | None | None | None
| HVAC - Comprehensive Rooftop Unit Quality Maintenance | PGE | COM | Electric | COMHVAC - Comprehensive Rooftop Unit Quality Maintenance | Comprehensive Commercial HVAC Rooftop Unit Quality Maintenance | Standard Maintenance | Standard Maintenance | Service | Service | Service | Maintenance |  | 0 | 0 | 1 | 0.7 |  | NA | 1 | NA | Tons | HTL | LODGING - HOTEL | Existing | CZ16 | Mount Shasta Area (CZ16) |  |  |  | 1000 sf | 0.58354 | 0 | 0.77 | Tons/1000 sf | 837.2746 | 985.0289 | 985.0289 | 1.3984e-07 | 1.6452e-07 | 1.6452e-07 | 0 | 0 | 0 | 837.2746 | 985.0289 | 985.0289 | 1.3984e-07 | 1.6452e-07 | 1.6452e-07 | 0 | 0 | 0 |  | 10 | 10 | 10 | 3.3333 | 0.5 | 45 | 0 | 0 | 5 | 0 | 0 | 0 | 0 | 0 | 1 | 1 | 0 | 0 | [7 empty] | None | None | None | None
| HVAC - Comprehensive Rooftop Unit Quality Maintenance | SCE | COM | Electric | COMHVAC - Comprehensive Rooftop Unit Quality Maintenance | Comprehensive Commercial HVAC Rooftop Unit Quality Maintenance | Standard Maintenance | Standard Maintenance | Service | Service | Service | Maintenance |  | 0 | 0 | 1 | 0.7 |  | NA | 1 | NA | Tons | HTL | LODGING - HOTEL | Existing | CZ05 | Santa Maria Area (CZ05) |  |  |  | 1000 sf | 0.59124 | 0 | 0.77 | Tons/1000 sf | 2296.1899 | 2701.3999 | 2701.3999 | 3.835e-07 | 4.5118e-07 | 4.5118e-07 | 0 | 0 | 0 | 2296.1899 | 2701.3999 | 2701.3999 | 3.835e-07 | 4.5118e-07 | 4.5118e-07 | 0 | 0 | 0 |  | 10 | 10 | 10 | 3.3333 | 0.5 | 45 | 0 | 0 | 5 | 0 | 0 | 0 | 0 | 0 | 1 | 1 | 0 | 0 | [7 empty] | None | None | None | None
| HVAC - Comprehensive Rooftop Unit Quality Maintenance | SCE | COM | Electric | COMHVAC - Comprehensive Rooftop Unit Quality Maintenance | Comprehensive Commercial HVAC Rooftop Unit Quality Maintenance | Standard Maintenance | Standard Maintenance | Service | Service | Service | Maintenance |  | 0 | 0 | 1 | 0.7 |  | NA | 1 | NA | Tons | HTL | LODGING - HOTEL | Existing | CZ06 | Los Angeles Area (CZ06) |  |  |  | 1000 sf | 0.59124 | 0 | 0.77 | Tons/1000 sf | 2296.1899 | 2701.3999 | 2701.3999 | 3.835e-07 | 4.5118e-07 | 4.5118e-07 | 0 | 0 | 0 | 2296.1899 | 2701.3999 | 2701.3999 | 3.835e-07 | 4.5118e-07 | 4.5118e-07 | 0 | 0 | 0 |  | 10 | 10 | 10 | 3.3333 | 0.5 | 45 | 0 | 0 | 5 | 0 | 0 | 0 | 0 | 0 | 1 | 1 | 0 | 0 | [7 empty] | None | None | None | None
| HVAC - Comprehensive Rooftop Unit Quality Maintenance | SCE | COM | Electric | COMHVAC - Comprehensive Rooftop Unit Quality Maintenance | Comprehensive Commercial HVAC Rooftop Unit Quality Maintenance | Standard Maintenance | Standard Maintenance | Service | Service | Service | Maintenance |  | 0 | 0 | 1 | 0.7 |  | NA | 1 | NA | Tons | HTL | LODGING - HOTEL | Existing | CZ08 | El Toro Area (CZ08) |  |  |  | 1000 sf | 0.59124 | 0 | 0.77 | Tons/1000 sf | 2296.1899 | 2701.3999 | 2701.3999 | 3.835e-07 | 4.5118e-07 | 4.5118e-07 | 0 | 0 | 0 | 2296.1899 | 2701.3999 | 2701.3999 | 3.835e-07 | 4.5118e-07 | 4.5118e-07 | 0 | 0 | 0 |  | 10 | 10 | 10 | 3.3333 | 0.5 | 45 | 0 | 0 | 5 | 0 | 0 | 0 | 0 | 0 | 1 | 1 | 0 | 0 | [7 empty] | None | None | None | None
| HVAC - Comprehensive Rooftop Unit Quality Maintenance | SCE | COM | Electric | COMHVAC - Comprehensive Rooftop Unit Quality Maintenance | Comprehensive Commercial HVAC Rooftop Unit Quality Maintenance | Standard Maintenance | Standard Maintenance | Service | Service | Service | Maintenance |  | 0 | 0 | 1 | 0.7 |  | NA | 1 | NA | Tons | HTL | LODGING - HOTEL | Existing | CZ09 | Pasadena Area (CZ09) |  |  |  | 1000 sf | 0.59124 | 0 | 0.77 | Tons/1000 sf | 2296.1899 | 2701.3999 | 2701.3999 | 3.835e-07 | 4.5118e-07 | 4.5118e-07 | 0 | 0 | 0 | 2296.1899 | 2701.3999 | 2701.3999 | 3.835e-07 | 4.5118e-07 | 4.5118e-07 | 0 | 0 | 0 |  | 10 | 10 | 10 | 3.3333 | 0.5 | 45 | 0 | 0 | 5 | 0 | 0 | 0 | 0 | 0 | 1 | 1 | 0 | 0 | [7 empty] | None | None | None | None
| HVAC - Comprehensive Rooftop Unit Quality Maintenance | SCE | COM | Electric | COMHVAC - Comprehensive Rooftop Unit Quality Maintenance | Comprehensive Commercial HVAC Rooftop Unit Quality Maintenance | Standard Maintenance | Standard Maintenance | Service | Service | Service | Maintenance |  | 0 | 0 | 1 | 0.7 |  | NA | 1 | NA | Tons | HTL | LODGING - HOTEL | Existing | CZ10 | San Bernardino Area (CZ10) |  |  |  | 1000 sf | 0.59124 | 0 | 0.77 | Tons/1000 sf | 2296.1899 | 2701.3999 | 2701.3999 | 3.835e-07 | 4.5118e-07 | 4.5118e-07 | 0 | 0 | 0 | 2296.1899 | 2701.3999 | 2701.3999 | 3.835e-07 | 4.5118e-07 | 4.5118e-07 | 0 | 0 | 0 |  | 10 | 10 | 10 | 3.3333 | 0.5 | 45 | 0 | 0 | 5 | 0 | 0 | 0 | 0 | 0 | 1 | 1 | 0 | 0 | [7 empty] | None | None | None | None
| HVAC - Comprehensive Rooftop Unit Quality Maintenance | SCE | COM | Electric | COMHVAC - Comprehensive Rooftop Unit Quality Maintenance | Comprehensive Commercial HVAC Rooftop Unit Quality Maintenance | Standard Maintenance | Standard Maintenance | Service | Service | Service | Maintenance |  | 0 | 0 | 1 | 0.7 |  | NA | 1 | NA | Tons | HTL | LODGING - HOTEL | Existing | CZ13 | Fresno Area (CZ13) |  |  |  | 1000 sf | 0.59124 | 0 | 0.77 | Tons/1000 sf | 2296.1899 | 2701.3999 | 2701.3999 | 3.835e-07 | 4.5118e-07 | 4.5118e-07 | 0 | 0 | 0 | 2296.1899 | 2701.3999 | 2701.3999 | 3.835e-07 | 4.5118e-07 | 4.5118e-07 | 0 | 0 | 0 |  | 10 | 10 | 10 | 3.3333 | 0.5 | 45 | 0 | 0 | 5 | 0 | 0 | 0 | 0 | 0 | 1 | 1 | 0 | 0 | [7 empty] | None | None | None | None
| HVAC - Comprehensive Rooftop Unit Quality Maintenance | SCE | COM | Electric | COMHVAC - Comprehensive Rooftop Unit Quality Maintenance | Comprehensive Commercial HVAC Rooftop Unit Quality Maintenance | Standard Maintenance | Standard Maintenance | Service | Service | Service | Maintenance |  | 0 | 0 | 1 | 0.7 |  | NA | 1 | NA | Tons | HTL | LODGING - HOTEL | Existing | CZ14 | China Lake Area (CZ14) |  |  |  | 1000 sf | 0.59124 | 0 | 0.77 | Tons/1000 sf | 2296.1899 | 2701.3999 | 2701.3999 | 3.835e-07 | 4.5118e-07 | 4.5118e-07 | 0 | 0 | 0 | 2296.1899 | 2701.3999 | 2701.3999 | 3.835e-07 | 4.5118e-07 | 4.5118e-07 | 0 | 0 | 0 |  | 10 | 10 | 10 | 3.3333 | 0.5 | 45 | 0 | 0 | 5 | 0 | 0 | 0 | 0 | 0 | 1 | 1 | 0 | 0 | [7 empty] | None | None | None | None
| HVAC - Comprehensive Rooftop Unit Quality Maintenance | SCE | COM | Electric | COMHVAC - Comprehensive Rooftop Unit Quality Maintenance | Comprehensive Commercial HVAC Rooftop Unit Quality Maintenance | Standard Maintenance | Standard Maintenance | Service | Service | Service | Maintenance |  | 0 | 0 | 1 | 0.7 |  | NA | 1 | NA | Tons | MTL | LODGING - MOTEL | Existing | CZ09 | Pasadena Area (CZ09) |  |  |  | 1000 sf | 0.59124 | 0 | 0.77 | Tons/1000 sf | 2296.1899 | 2701.3999 | 2701.3999 | 3.835e-07 | 4.5118e-07 | 4.5118e-07 | 0 | 0 | 0 | 2296.1899 | 2701.3999 | 2701.3999 | 3.835e-07 | 4.5118e-07 | 4.5118e-07 | 0 | 0 | 0 |  | 10 | 10 | 10 | 3.3333 | 0.5 | 45 | 0 | 0 | 5 | 0 | 0 | 0 | 0 | 0 | 1 | 1 | 0 | 0 | [7 empty] | None | None | None | None
| HVAC - Comprehensive Rooftop Unit Quality Maintenance | SCE | COM | Electric | COMHVAC - Comprehensive Rooftop Unit Quality Maintenance | Comprehensive Commercial HVAC Rooftop Unit Quality Maintenance | Standard Maintenance | Standard Maintenance | Service | Service | Service | Maintenance |  | 0 | 0 | 1 | 0.7 |  | NA | 1 | NA | Tons | MTL | LODGING - MOTEL | Existing | CZ10 | San Bernardino Area (CZ10) |  |  |  | 1000 sf | 0.59124 | 0 | 0.77 | Tons/1000 sf | 2296.1899 | 2701.3999 | 2701.3999 | 3.835e-07 | 4.5118e-07 | 4.5118e-07 | 0 | 0 | 0 | 2296.1899 | 2701.3999 | 2701.3999 | 3.835e-07 | 4.5118e-07 | 4.5118e-07 | 0 | 0 | 0 |  | 10 | 10 | 10 | 3.3333 | 0.5 | 45 | 0 | 0 | 5 | 0 | 0 | 0 | 0 | 0 | 1 | 1 | 0 | 0 | [7 empty] | None | None | None | None
| HVAC - Comprehensive Rooftop Unit Quality Maintenance | SCE | COM | Electric | COMHVAC - Comprehensive Rooftop Unit Quality Maintenance | Comprehensive Commercial HVAC Rooftop Unit Quality Maintenance | Standard Maintenance | Standard Maintenance | Service | Service | Service | Maintenance |  | 0 | 0 | 1 | 0.7 |  | NA | 1 | NA | Tons | MTL | LODGING - MOTEL | Existing | CZ13 | Fresno Area (CZ13) |  |  |  | 1000 sf | 0.59124 | 0 | 0.77 | Tons/1000 sf | 2296.1899 | 2701.3999 | 2701.3999 | 3.835e-07 | 4.5118e-07 | 4.5118e-07 | 0 | 0 | 0 | 2296.1899 | 2701.3999 | 2701.3999 | 3.835e-07 | 4.5118e-07 | 4.5118e-07 | 0 | 0 | 0 |  | 10 | 10 | 10 | 3.3333 | 0.5 | 45 | 0 | 0 | 5 | 0 | 0 | 0 | 0 | 0 | 1 | 1 | 0 | 0 | [7 empty] | None | None | None | None
| HVAC - Comprehensive Rooftop Unit Quality Maintenance | SCE | COM | Electric | COMHVAC - Comprehensive Rooftop Unit Quality Maintenance | Comprehensive Commercial HVAC Rooftop Unit Quality Maintenance | Standard Maintenance | Standard Maintenance | Service | Service | Service | Maintenance |  | 0 | 0 | 1 | 0.7 |  | NA | 1 | NA | Tons | MTL | LODGING - MOTEL | Existing | CZ14 | China Lake Area (CZ14) |  |  |  | 1000 sf | 0.59124 | 0 | 0.77 | Tons/1000 sf | 2296.1899 | 2701.3999 | 2701.3999 | 3.835e-07 | 4.5118e-07 | 4.5118e-07 | 0 | 0 | 0 | 2296.1899 | 2701.3999 | 2701.3999 | 3.835e-07 | 4.5118e-07 | 4.5118e-07 | 0 | 0 | 0 |  | 10 | 10 | 10 | 3.3333 | 0.5 | 45 | 0 | 0 | 5 | 0 | 0 | 0 | 0 | 0 | 1 | 1 | 0 | 0 | [7 empty] | None | None | None | None
| HVAC - Comprehensive Rooftop Unit Quality Maintenance | SCE | COM | Electric | COMHVAC - Comprehensive Rooftop Unit Quality Maintenance | Comprehensive Commercial HVAC Rooftop Unit Quality Maintenance | Standard Maintenance | Standard Maintenance | Service | Service | Service | Maintenance |  | 0 | 0 | 1 | 0.7 |  | NA | 1 | NA | Tons | MTL | LODGING - MOTEL | Existing | CZ15 | Blythe Area (CZ15) |  |  |  | 1000 sf | 0.59124 | 0 | 0.77 | Tons/1000 sf | 2296.1899 | 2701.3999 | 2701.3999 | 3.835e-07 | 4.5118e-07 | 4.5118e-07 | 0 | 0 | 0 | 2296.1899 | 2701.3999 | 2701.3999 | 3.835e-07 | 4.5118e-07 | 4.5118e-07 | 0 | 0 | 0 |  | 10 | 10 | 10 | 3.3333 | 0.5 | 45 | 0 | 0 | 5 | 0 | 0 | 0 | 0 | 0 | 1 | 1 | 0 | 0 | [7 empty] | None | None | None | None
| HVAC - Comprehensive Rooftop Unit Quality Maintenance | SCE | COM | Electric | COMHVAC - Comprehensive Rooftop Unit Quality Maintenance | Comprehensive Commercial HVAC Rooftop Unit Quality Maintenance | Standard Maintenance | Standard Maintenance | Service | Service | Service | Maintenance |  | 0 | 0 | 1 | 0.7 |  | NA | 1 | NA | Tons | MTL | LODGING - MOTEL | Existing | CZ16 | Mount Shasta Area (CZ16) |  |  |  | 1000 sf | 0.59124 | 0 | 0.77 | Tons/1000 sf | 2296.1899 | 2701.3999 | 2701.3999 | 3.835e-07 | 4.5118e-07 | 4.5118e-07 | 0 | 0 | 0 | 2296.1899 | 2701.3999 | 2701.3999 | 3.835e-07 | 4.5118e-07 | 4.5118e-07 | 0 | 0 | 0 |  | 10 | 10 | 10 | 3.3333 | 0.5 | 45 | 0 | 0 | 5 | 0 | 0 | 0 | 0 | 0 | 1 | 1 | 0 | 0 | [7 empty] | None | None | None | None
| HVAC - Comprehensive Rooftop Unit Quality Maintenance | SDGE | COM | Electric | COMHVAC - Comprehensive Rooftop Unit Quality Maintenance | Comprehensive Commercial HVAC Rooftop Unit Quality Maintenance | Standard Maintenance | Standard Maintenance | Service | Service | Service | Maintenance |  | 0 | 0 | 1 | 0.7 |  | NA | 1 | NA | Tons | MTL | LODGING - MOTEL | Existing | CZ06 | Los Angeles Area (CZ06) |  |  |  | 1000 sf | 0.59124 | 0 | 0.77 | Tons/1000 sf | 2822.5548 | 3320.6527 | 3320.6527 | 4.7141e-07 | 5.546e-07 | 5.546e-07 | 0 | 0 | 0 | 2822.5548 | 3320.6527 | 3320.6527 | 4.7141e-07 | 5.546e-07 | 5.546e-07 | 0 | 0 | 0 |  | 10 | 10 | 10 | 3.3333 | 0.5 | 45 | 0 | 0 | 5 | 0 | 0 | 0 | 0 | 0 | 1 | 1 | 0 | 0 | [7 empty] | None | None | None | None
| HVAC - Comprehensive Rooftop Unit Quality Maintenance | SDGE | COM | Electric | COMHVAC - Comprehensive Rooftop Unit Quality Maintenance | Comprehensive Commercial HVAC Rooftop Unit Quality Maintenance | Standard Maintenance | Standard Maintenance | Service | Service | Service | Maintenance |  | 0 | 0 | 1 | 0.7 |  | NA | 1 | NA | Tons | MTL | LODGING - MOTEL | Existing | CZ07 | San Diego Area (CZ07) |  |  |  | 1000 sf | 0.59124 | 0 | 0.77 | Tons/1000 sf | 2822.5548 | 3320.6527 | 3320.6527 | 4.7141e-07 | 5.546e-07 | 5.546e-07 | 0 | 0 | 0 | 2822.5548 | 3320.6527 | 3320.6527 | 4.7141e-07 | 5.546e-07 | 5.546e-07 | 0 | 0 | 0 |  | 10 | 10 | 10 | 3.3333 | 0.5 | 45 | 0 | 0 | 5 | 0 | 0 | 0 | 0 | 0 | 1 | 1 | 0 | 0 | [7 empty] | None | None | None | None
| HVAC - Comprehensive Rooftop Unit Quality Maintenance | SDGE | COM | Electric | COMHVAC - Comprehensive Rooftop Unit Quality Maintenance | Comprehensive Commercial HVAC Rooftop Unit Quality Maintenance | Standard Maintenance | Standard Maintenance | Service | Service | Service | Maintenance |  | 0 | 0 | 1 | 0.7 |  | NA | 1 | NA | Tons | MTL | LODGING - MOTEL | Existing | CZ08 | El Toro Area (CZ08) |  |  |  | 1000 sf | 0.59124 | 0 | 0.77 | Tons/1000 sf | 2822.5548 | 3320.6527 | 3320.6527 | 4.7141e-07 | 5.546e-07 | 5.546e-07 | 0 | 0 | 0 | 2822.5548 | 3320.6527 | 3320.6527 | 4.7141e-07 | 5.546e-07 | 5.546e-07 | 0 | 0 | 0 |  | 10 | 10 | 10 | 3.3333 | 0.5 | 45 | 0 | 0 | 5 | 0 | 0 | 0 | 0 | 0 | 1 | 1 | 0 | 0 | [7 empty] | None | None | None | None
| HVAC - Comprehensive Rooftop Unit Quality Maintenance | SDGE | COM | Electric | COMHVAC - Comprehensive Rooftop Unit Quality Maintenance | Comprehensive Commercial HVAC Rooftop Unit Quality Maintenance | Standard Maintenance | Standard Maintenance | Service | Service | Service | Maintenance |  | 0 | 0 | 1 | 0.7 |  | NA | 1 | NA | Tons | MTL | LODGING - MOTEL | Existing | CZ10 | San Bernardino Area (CZ10) |  |  |  | 1000 sf | 0.59124 | 0 | 0.77 | Tons/1000 sf | 2822.5548 | 3320.6527 | 3320.6527 | 4.7141e-07 | 5.546e-07 | 5.546e-07 | 0 | 0 | 0 | 2822.5548 | 3320.6527 | 3320.6527 | 4.7141e-07 | 5.546e-07 | 5.546e-07 | 0 | 0 | 0 |  | 10 | 10 | 10 | 3.3333 | 0.5 | 45 | 0 | 0 | 5 | 0 | 0 | 0 | 0 | 0 | 1 | 1 | 0 | 0 | [7 empty] | None | None | None | None
| HVAC - Comprehensive Rooftop Unit Quality Maintenance | SDGE | COM | Electric | COMHVAC - Comprehensive Rooftop Unit Quality Maintenance | Comprehensive Commercial HVAC Rooftop Unit Quality Maintenance | Standard Maintenance | Standard Maintenance | Service | Service | Service | Maintenance |  | 0 | 0 | 1 | 0.7 |  | NA | 1 | NA | Tons | MTL | LODGING - MOTEL | Existing | CZ14 | China Lake Area (CZ14) |  |  |  | 1000 sf | 0.59124 | 0 | 0.77 | Tons/1000 sf | 2822.5548 | 3320.6527 | 3320.6527 | 4.7141e-07 | 5.546e-07 | 5.546e-07 | 0 | 0 | 0 | 2822.5548 | 3320.6527 | 3320.6527 | 4.7141e-07 | 5.546e-07 | 5.546e-07 | 0 | 0 | 0 |  | 10 | 10 | 10 | 3.3333 | 0.5 | 45 | 0 | 0 | 5 | 0 | 0 | 0 | 0 | 0 | 1 | 1 | 0 | 0 | [7 empty] | None | None | None | None
| HVAC - Comprehensive Rooftop Unit Quality Maintenance | SDGE | COM | Electric | COMHVAC - Comprehensive Rooftop Unit Quality Maintenance | Comprehensive Commercial HVAC Rooftop Unit Quality Maintenance | Standard Maintenance | Standard Maintenance | Service | Service | Service | Maintenance |  | 0 | 0 | 1 | 0.7 |  | NA | 1 | NA | Tons | MTL | LODGING - MOTEL | Existing | CZ15 | Blythe Area (CZ15) |  |  |  | 1000 sf | 0.59124 | 0 | 0.77 | Tons/1000 sf | 2822.5548 | 3320.6527 | 3320.6527 | 4.7141e-07 | 5.546e-07 | 5.546e-07 | 0 | 0 | 0 | 2822.5548 | 3320.6527 | 3320.6527 | 4.7141e-07 | 5.546e-07 | 5.546e-07 | 0 | 0 | 0 |  | 10 | 10 | 10 | 3.3333 | 0.5 | 45 | 0 | 0 | 5 | 0 | 0 | 0 | 0 | 0 | 1 | 1 | 0 | 0 | [7 empty] | None | None | None | None
| HVAC - Comprehensive Rooftop Unit Quality Maintenance | PGE | COM | Electric | COMHVAC - Comprehensive Rooftop Unit Quality Maintenance | Comprehensive Commercial HVAC Rooftop Unit Quality Maintenance | Standard Maintenance | Standard Maintenance | Service | Service | Service | Maintenance |  | 0 | 0 | 1 | 0.7 |  | NA | 1 | NA | Tons | NRS | HEALTH/MEDICAL - NURSING HOME | Existing | CZ01 | Arcata Area (CZ01) |  |  |  | 1000 sf | 0.58354 | 0 | 0.77 | Tons/1000 sf | 837.2746 | 985.0289 | 985.0289 | 1.3984e-07 | 1.6452e-07 | 1.6452e-07 | 0 | 0 | 0 | 837.2746 | 985.0289 | 985.0289 | 1.3984e-07 | 1.6452e-07 | 1.6452e-07 | 0 | 0 | 0 |  | 10 | 10 | 10 | 3.3333 | 0.5 | 45 | 0 | 0 | 5 | 0 | 0 | 0 | 0 | 0 | 1 | 1 | 0 | 0 | [7 empty] | None | None | None | None
| HVAC - Comprehensive Rooftop Unit Quality Maintenance | PGE | COM | Electric | COMHVAC - Comprehensive Rooftop Unit Quality Maintenance | Comprehensive Commercial HVAC Rooftop Unit Quality Maintenance | Standard Maintenance | Standard Maintenance | Service | Service | Service | Maintenance |  | 0 | 0 | 1 | 0.7 |  | NA | 1 | NA | Tons | NRS | HEALTH/MEDICAL - NURSING HOME | Existing | CZ02 | Santa Rosa Area (CZ02) |  |  |  | 1000 sf | 0.58354 | 0 | 0.77 | Tons/1000 sf | 837.2746 | 985.0289 | 985.0289 | 1.3984e-07 | 1.6452e-07 | 1.6452e-07 | 0 | 0 | 0 | 837.2746 | 985.0289 | 985.0289 | 1.3984e-07 | 1.6452e-07 | 1.6452e-07 | 0 | 0 | 0 |  | 10 | 10 | 10 | 3.3333 | 0.5 | 45 | 0 | 0 | 5 | 0 | 0 | 0 | 0 | 0 | 1 | 1 | 0 | 0 | [7 empty] | None | None | None | None
| HVAC - Comprehensive Rooftop Unit Quality Maintenance | PGE | COM | Electric | COMHVAC - Comprehensive Rooftop Unit Quality Maintenance | Comprehensive Commercial HVAC Rooftop Unit Quality Maintenance | Standard Maintenance | Standard Maintenance | Service | Service | Service | Maintenance |  | 0 | 0 | 1 | 0.7 |  | NA | 1 | NA | Tons | NRS | HEALTH/MEDICAL - NURSING HOME | Existing | CZ03 | Oakland Area (CZ03) |  |  |  | 1000 sf | 0.58354 | 0 | 0.77 | Tons/1000 sf | 837.2746 | 985.0289 | 985.0289 | 1.3984e-07 | 1.6452e-07 | 1.6452e-07 | 0 | 0 | 0 | 837.2746 | 985.0289 | 985.0289 | 1.3984e-07 | 1.6452e-07 | 1.6452e-07 | 0 | 0 | 0 |  | 10 | 10 | 10 | 3.3333 | 0.5 | 45 | 0 | 0 | 5 | 0 | 0 | 0 | 0 | 0 | 1 | 1 | 0 | 0 | [7 empty] | None | None | None | None
| HVAC - Comprehensive Rooftop Unit Quality Maintenance | SCE | COM | Electric | COMHVAC - Comprehensive Rooftop Unit Quality Maintenance | Comprehensive Commercial HVAC Rooftop Unit Quality Maintenance | Standard Maintenance | Standard Maintenance | Service | Service | Service | Maintenance |  | 0 | 0 | 1 | 0.7 |  | NA | 1 | NA | Tons | HSP | HEALTH/MEDICAL - HOSPITAL | Existing | CZ13 | Fresno Area (CZ13) |  |  |  | 1000 sf | 0.59124 | 0 | 0.77 | Tons/1000 sf | 2296.1899 | 2701.3999 | 2701.3999 | 3.835e-07 | 4.5118e-07 | 4.5118e-07 | 0 | 0 | 0 | 2296.1899 | 2701.3999 | 2701.3999 | 3.835e-07 | 4.5118e-07 | 4.5118e-07 | 0 | 0 | 0 |  | 10 | 10 | 10 | 3.3333 | 0.5 | 45 | 0 | 0 | 5 | 0 | 0 | 0 | 0 | 0 | 1 | 1 | 0 | 0 | [7 empty] | None | None | None | None
| HVAC - Comprehensive Rooftop Unit Quality Maintenance | SCE | COM | Electric | COMHVAC - Comprehensive Rooftop Unit Quality Maintenance | Comprehensive Commercial HVAC Rooftop Unit Quality Maintenance | Standard Maintenance | Standard Maintenance | Service | Service | Service | Maintenance |  | 0 | 0 | 1 | 0.7 |  | NA | 1 | NA | Tons | HSP | HEALTH/MEDICAL - HOSPITAL | Existing | CZ14 | China Lake Area (CZ14) |  |  |  | 1000 sf | 0.59124 | 0 | 0.77 | Tons/1000 sf | 2296.1899 | 2701.3999 | 2701.3999 | 3.835e-07 | 4.5118e-07 | 4.5118e-07 | 0 | 0 | 0 | 2296.1899 | 2701.3999 | 2701.3999 | 3.835e-07 | 4.5118e-07 | 4.5118e-07 | 0 | 0 | 0 |  | 10 | 10 | 10 | 3.3333 | 0.5 | 45 | 0 | 0 | 5 | 0 | 0 | 0 | 0 | 0 | 1 | 1 | 0 | 0 | [7 empty] | None | None | None | None
| HVAC - Comprehensive Rooftop Unit Quality Maintenance | SCE | COM | Electric | COMHVAC - Comprehensive Rooftop Unit Quality Maintenance | Comprehensive Commercial HVAC Rooftop Unit Quality Maintenance | Standard Maintenance | Standard Maintenance | Service | Service | Service | Maintenance |  | 0 | 0 | 1 | 0.7 |  | NA | 1 | NA | Tons | HSP | HEALTH/MEDICAL - HOSPITAL | Existing | CZ15 | Blythe Area (CZ15) |  |  |  | 1000 sf | 0.59124 | 0 | 0.77 | Tons/1000 sf | 2296.1899 | 2701.3999 | 2701.3999 | 3.835e-07 | 4.5118e-07 | 4.5118e-07 | 0 | 0 | 0 | 2296.1899 | 2701.3999 | 2701.3999 | 3.835e-07 | 4.5118e-07 | 4.5118e-07 | 0 | 0 | 0 |  | 10 | 10 | 10 | 3.3333 | 0.5 | 45 | 0 | 0 | 5 | 0 | 0 | 0 | 0 | 0 | 1 | 1 | 0 | 0 | [7 empty] | None | None | None | None
| HVAC - Comprehensive Rooftop Unit Quality Maintenance | SCE | COM | Electric | COMHVAC - Comprehensive Rooftop Unit Quality Maintenance | Comprehensive Commercial HVAC Rooftop Unit Quality Maintenance | Standard Maintenance | Standard Maintenance | Service | Service | Service | Maintenance |  | 0 | 0 | 1 | 0.7 |  | NA | 1 | NA | Tons | HSP | HEALTH/MEDICAL - HOSPITAL | Existing | CZ16 | Mount Shasta Area (CZ16) |  |  |  | 1000 sf | 0.59124 | 0 | 0.77 | Tons/1000 sf | 2296.1899 | 2701.3999 | 2701.3999 | 3.835e-07 | 4.5118e-07 | 4.5118e-07 | 0 | 0 | 0 | 2296.1899 | 2701.3999 | 2701.3999 | 3.835e-07 | 4.5118e-07 | 4.5118e-07 | 0 | 0 | 0 |  | 10 | 10 | 10 | 3.3333 | 0.5 | 45 | 0 | 0 | 5 | 0 | 0 | 0 | 0 | 0 | 1 | 1 | 0 | 0 | [7 empty] | None | None | None | None
| HVAC - Comprehensive Rooftop Unit Quality Maintenance | SDGE | COM | Electric | COMHVAC - Comprehensive Rooftop Unit Quality Maintenance | Comprehensive Commercial HVAC Rooftop Unit Quality Maintenance | Standard Maintenance | Standard Maintenance | Service | Service | Service | Maintenance |  | 0 | 0 | 1 | 0.7 |  | NA | 1 | NA | Tons | HSP | HEALTH/MEDICAL - HOSPITAL | Existing | CZ06 | Los Angeles Area (CZ06) |  |  |  | 1000 sf | 0.59124 | 0 | 0.77 | Tons/1000 sf | 2822.5548 | 3320.6527 | 3320.6527 | 4.7141e-07 | 5.546e-07 | 5.546e-07 | 0 | 0 | 0 | 2822.5548 | 3320.6527 | 3320.6527 | 4.7141e-07 | 5.546e-07 | 5.546e-07 | 0 | 0 | 0 |  | 10 | 10 | 10 | 3.3333 | 0.5 | 45 | 0 | 0 | 5 | 0 | 0 | 0 | 0 | 0 | 1 | 1 | 0 | 0 | [7 empty] | None | None | None | None
| HVAC - Comprehensive Rooftop Unit Quality Maintenance | SDGE | COM | Electric | COMHVAC - Comprehensive Rooftop Unit Quality Maintenance | Comprehensive Commercial HVAC Rooftop Unit Quality Maintenance | Standard Maintenance | Standard Maintenance | Service | Service | Service | Maintenance |  | 0 | 0 | 1 | 0.7 |  | NA | 1 | NA | Tons | HSP | HEALTH/MEDICAL - HOSPITAL | Existing | CZ07 | San Diego Area (CZ07) |  |  |  | 1000 sf | 0.59124 | 0 | 0.77 | Tons/1000 sf | 2822.5548 | 3320.6527 | 3320.6527 | 4.7141e-07 | 5.546e-07 | 5.546e-07 | 0 | 0 | 0 | 2822.5548 | 3320.6527 | 3320.6527 | 4.7141e-07 | 5.546e-07 | 5.546e-07 | 0 | 0 | 0 |  | 10 | 10 | 10 | 3.3333 | 0.5 | 45 | 0 | 0 | 5 | 0 | 0 | 0 | 0 | 0 | 1 | 1 | 0 | 0 | [7 empty] | None | None | None | None
| HVAC - Comprehensive Rooftop Unit Quality Maintenance | SCE | COM | Electric | COMHVAC - Comprehensive Rooftop Unit Quality Maintenance | Comprehensive Commercial HVAC Rooftop Unit Quality Maintenance | Standard Maintenance | Standard Maintenance | Service | Service | Service | Maintenance |  | 0 | 0 | 1 | 0.7 |  | NA | 1 | NA | Tons | HTL | LODGING - HOTEL | Existing | CZ15 | Blythe Area (CZ15) |  |  |  | 1000 sf | 0.59124 | 0 | 0.77 | Tons/1000 sf | 2296.1899 | 2701.3999 | 2701.3999 | 3.835e-07 | 4.5118e-07 | 4.5118e-07 | 0 | 0 | 0 | 2296.1899 | 2701.3999 | 2701.3999 | 3.835e-07 | 4.5118e-07 | 4.5118e-07 | 0 | 0 | 0 |  | 10 | 10 | 10 | 3.3333 | 0.5 | 45 | 0 | 0 | 5 | 0 | 0 | 0 | 0 | 0 | 1 | 1 | 0 | 0 | [7 empty] | None | None | None | None
| HVAC - Comprehensive Rooftop Unit Quality Maintenance | SCE | COM | Electric | COMHVAC - Comprehensive Rooftop Unit Quality Maintenance | Comprehensive Commercial HVAC Rooftop Unit Quality Maintenance | Standard Maintenance | Standard Maintenance | Service | Service | Service | Maintenance |  | 0 | 0 | 1 | 0.7 |  | NA | 1 | NA | Tons | HTL | LODGING - HOTEL | Existing | CZ16 | Mount Shasta Area (CZ16) |  |  |  | 1000 sf | 0.59124 | 0 | 0.77 | Tons/1000 sf | 2296.1899 | 2701.3999 | 2701.3999 | 3.835e-07 | 4.5118e-07 | 4.5118e-07 | 0 | 0 | 0 | 2296.1899 | 2701.3999 | 2701.3999 | 3.835e-07 | 4.5118e-07 | 4.5118e-07 | 0 | 0 | 0 |  | 10 | 10 | 10 | 3.3333 | 0.5 | 45 | 0 | 0 | 5 | 0 | 0 | 0 | 0 | 0 | 1 | 1 | 0 | 0 | [7 empty] | None | None | None | None
| HVAC - Comprehensive Rooftop Unit Quality Maintenance | SDGE | COM | Electric | COMHVAC - Comprehensive Rooftop Unit Quality Maintenance | Comprehensive Commercial HVAC Rooftop Unit Quality Maintenance | Standard Maintenance | Standard Maintenance | Service | Service | Service | Maintenance |  | 0 | 0 | 1 | 0.7 |  | NA | 1 | NA | Tons | HTL | LODGING - HOTEL | Existing | CZ06 | Los Angeles Area (CZ06) |  |  |  | 1000 sf | 0.59124 | 0 | 0.77 | Tons/1000 sf | 2822.5548 | 3320.6527 | 3320.6527 | 4.7141e-07 | 5.546e-07 | 5.546e-07 | 0 | 0 | 0 | 2822.5548 | 3320.6527 | 3320.6527 | 4.7141e-07 | 5.546e-07 | 5.546e-07 | 0 | 0 | 0 |  | 10 | 10 | 10 | 3.3333 | 0.5 | 45 | 0 | 0 | 5 | 0 | 0 | 0 | 0 | 0 | 1 | 1 | 0 | 0 | [7 empty] | None | None | None | None
| HVAC - Comprehensive Rooftop Unit Quality Maintenance | SDGE | COM | Electric | COMHVAC - Comprehensive Rooftop Unit Quality Maintenance | Comprehensive Commercial HVAC Rooftop Unit Quality Maintenance | Standard Maintenance | Standard Maintenance | Service | Service | Service | Maintenance |  | 0 | 0 | 1 | 0.7 |  | NA | 1 | NA | Tons | HTL | LODGING - HOTEL | Existing | CZ07 | San Diego Area (CZ07) |  |  |  | 1000 sf | 0.59124 | 0 | 0.77 | Tons/1000 sf | 2822.5548 | 3320.6527 | 3320.6527 | 4.7141e-07 | 5.546e-07 | 5.546e-07 | 0 | 0 | 0 | 2822.5548 | 3320.6527 | 3320.6527 | 4.7141e-07 | 5.546e-07 | 5.546e-07 | 0 | 0 | 0 |  | 10 | 10 | 10 | 3.3333 | 0.5 | 45 | 0 | 0 | 5 | 0 | 0 | 0 | 0 | 0 | 1 | 1 | 0 | 0 | [7 empty] | None | None | None | None
| HVAC - Comprehensive Rooftop Unit Quality Maintenance | SDGE | COM | Electric | COMHVAC - Comprehensive Rooftop Unit Quality Maintenance | Comprehensive Commercial HVAC Rooftop Unit Quality Maintenance | Standard Maintenance | Standard Maintenance | Service | Service | Service | Maintenance |  | 0 | 0 | 1 | 0.7 |  | NA | 1 | NA | Tons | HTL | LODGING - HOTEL | Existing | CZ08 | El Toro Area (CZ08) |  |  |  | 1000 sf | 0.59124 | 0 | 0.77 | Tons/1000 sf | 2822.5548 | 3320.6527 | 3320.6527 | 4.7141e-07 | 5.546e-07 | 5.546e-07 | 0 | 0 | 0 | 2822.5548 | 3320.6527 | 3320.6527 | 4.7141e-07 | 5.546e-07 | 5.546e-07 | 0 | 0 | 0 |  | 10 | 10 | 10 | 3.3333 | 0.5 | 45 | 0 | 0 | 5 | 0 | 0 | 0 | 0 | 0 | 1 | 1 | 0 | 0 | [7 empty] | None | None | None | None
| HVAC - Comprehensive Rooftop Unit Quality Maintenance | PGE | COM | Electric | COMHVAC - Comprehensive Rooftop Unit Quality Maintenance | Comprehensive Commercial HVAC Rooftop Unit Quality Maintenance | Standard Maintenance | Standard Maintenance | Service | Service | Service | Maintenance |  | 0 | 0 | 1 | 0.7 |  | NA | 1 | NA | Tons | OFL | OFFICE - LARGE | Existing | CZ03 | Oakland Area (CZ03) |  |  |  | 1000 sf | 0.58354 | 0 | 0.77 | Tons/1000 sf | 837.2746 | 985.0289 | 985.0289 | 1.3984e-07 | 1.6452e-07 | 1.6452e-07 | 0 | 0 | 0 | 837.2746 | 985.0289 | 985.0289 | 1.3984e-07 | 1.6452e-07 | 1.6452e-07 | 0 | 0 | 0 |  | 10 | 10 | 10 | 3.3333 | 0.5 | 45 | 0 | 0 | 5 | 0 | 0 | 0 | 0 | 0 | 1 | 1 | 0 | 0 | [7 empty] | None | None | None | None
| HVAC - Comprehensive Rooftop Unit Quality Maintenance | PGE | COM | Electric | COMHVAC - Comprehensive Rooftop Unit Quality Maintenance | Comprehensive Commercial HVAC Rooftop Unit Quality Maintenance | Standard Maintenance | Standard Maintenance | Service | Service | Service | Maintenance |  | 0 | 0 | 1 | 0.7 |  | NA | 1 | NA | Tons | OFL | OFFICE - LARGE | Existing | CZ04 | Sunnyvale Area (CZ04) |  |  |  | 1000 sf | 0.58354 | 0 | 0.77 | Tons/1000 sf | 837.2746 | 985.0289 | 985.0289 | 1.3984e-07 | 1.6452e-07 | 1.6452e-07 | 0 | 0 | 0 | 837.2746 | 985.0289 | 985.0289 | 1.3984e-07 | 1.6452e-07 | 1.6452e-07 | 0 | 0 | 0 |  | 10 | 10 | 10 | 3.3333 | 0.5 | 45 | 0 | 0 | 5 | 0 | 0 | 0 | 0 | 0 | 1 | 1 | 0 | 0 | [7 empty] | None | None | None | None
| HVAC - Comprehensive Rooftop Unit Quality Maintenance | PGE | COM | Electric | COMHVAC - Comprehensive Rooftop Unit Quality Maintenance | Comprehensive Commercial HVAC Rooftop Unit Quality Maintenance | Standard Maintenance | Standard Maintenance | Service | Service | Service | Maintenance |  | 0 | 0 | 1 | 0.7 |  | NA | 1 | NA | Tons | OFL | OFFICE - LARGE | Existing | CZ05 | Santa Maria Area (CZ05) |  |  |  | 1000 sf | 0.58354 | 0 | 0.77 | Tons/1000 sf | 837.2746 | 985.0289 | 985.0289 | 1.3984e-07 | 1.6452e-07 | 1.6452e-07 | 0 | 0 | 0 | 837.2746 | 985.0289 | 985.0289 | 1.3984e-07 | 1.6452e-07 | 1.6452e-07 | 0 | 0 | 0 |  | 10 | 10 | 10 | 3.3333 | 0.5 | 45 | 0 | 0 | 5 | 0 | 0 | 0 | 0 | 0 | 1 | 1 | 0 | 0 | [7 empty] | None | None | None | None
| HVAC - Comprehensive Rooftop Unit Quality Maintenance | PGE | COM | Electric | COMHVAC - Comprehensive Rooftop Unit Quality Maintenance | Comprehensive Commercial HVAC Rooftop Unit Quality Maintenance | Standard Maintenance | Standard Maintenance | Service | Service | Service | Maintenance |  | 0 | 0 | 1 | 0.7 |  | NA | 1 | NA | Tons | OFL | OFFICE - LARGE | Existing | CZ11 | Red Bluff Area (CZ11) |  |  |  | 1000 sf | 0.58354 | 0 | 0.77 | Tons/1000 sf | 837.2746 | 985.0289 | 985.0289 | 1.3984e-07 | 1.6452e-07 | 1.6452e-07 | 0 | 0 | 0 | 837.2746 | 985.0289 | 985.0289 | 1.3984e-07 | 1.6452e-07 | 1.6452e-07 | 0 | 0 | 0 |  | 10 | 10 | 10 | 3.3333 | 0.5 | 45 | 0 | 0 | 5 | 0 | 0 | 0 | 0 | 0 | 1 | 1 | 0 | 0 | [7 empty] | None | None | None | None
| HVAC - Comprehensive Rooftop Unit Quality Maintenance | PGE | COM | Electric | COMHVAC - Comprehensive Rooftop Unit Quality Maintenance | Comprehensive Commercial HVAC Rooftop Unit Quality Maintenance | Standard Maintenance | Standard Maintenance | Service | Service | Service | Maintenance |  | 0 | 0 | 1 | 0.7 |  | NA | 1 | NA | Tons | OFL | OFFICE - LARGE | Existing | CZ12 | Sacramento Area (CZ12) |  |  |  | 1000 sf | 0.58354 | 0 | 0.77 | Tons/1000 sf | 837.2746 | 985.0289 | 985.0289 | 1.3984e-07 | 1.6452e-07 | 1.6452e-07 | 0 | 0 | 0 | 837.2746 | 985.0289 | 985.0289 | 1.3984e-07 | 1.6452e-07 | 1.6452e-07 | 0 | 0 | 0 |  | 10 | 10 | 10 | 3.3333 | 0.5 | 45 | 0 | 0 | 5 | 0 | 0 | 0 | 0 | 0 | 1 | 1 | 0 | 0 | [7 empty] | None | None | None | None
| HVAC - Comprehensive Rooftop Unit Quality Maintenance | PGE | COM | Electric | COMHVAC - Comprehensive Rooftop Unit Quality Maintenance | Comprehensive Commercial HVAC Rooftop Unit Quality Maintenance | Standard Maintenance | Standard Maintenance | Service | Service | Service | Maintenance |  | 0 | 0 | 1 | 0.7 |  | NA | 1 | NA | Tons | OFL | OFFICE - LARGE | Existing | CZ13 | Fresno Area (CZ13) |  |  |  | 1000 sf | 0.58354 | 0 | 0.77 | Tons/1000 sf | 837.2746 | 985.0289 | 985.0289 | 1.3984e-07 | 1.6452e-07 | 1.6452e-07 | 0 | 0 | 0 | 837.2746 | 985.0289 | 985.0289 | 1.3984e-07 | 1.6452e-07 | 1.6452e-07 | 0 | 0 | 0 |  | 10 | 10 | 10 | 3.3333 | 0.5 | 45 | 0 | 0 | 5 | 0 | 0 | 0 | 0 | 0 | 1 | 1 | 0 | 0 | [7 empty] | None | None | None | None
| HVAC - Comprehensive Rooftop Unit Quality Maintenance | PGE | COM | Electric | COMHVAC - Comprehensive Rooftop Unit Quality Maintenance | Comprehensive Commercial HVAC Rooftop Unit Quality Maintenance | Standard Maintenance | Standard Maintenance | Service | Service | Service | Maintenance |  | 0 | 0 | 1 | 0.7 |  | NA | 1 | NA | Tons | OFL | OFFICE - LARGE | Existing | CZ16 | Mount Shasta Area (CZ16) |  |  |  | 1000 sf | 0.58354 | 0 | 0.77 | Tons/1000 sf | 837.2746 | 985.0289 | 985.0289 | 1.3984e-07 | 1.6452e-07 | 1.6452e-07 | 0 | 0 | 0 | 837.2746 | 985.0289 | 985.0289 | 1.3984e-07 | 1.6452e-07 | 1.6452e-07 | 0 | 0 | 0 |  | 10 | 10 | 10 | 3.3333 | 0.5 | 45 | 0 | 0 | 5 | 0 | 0 | 0 | 0 | 0 | 1 | 1 | 0 | 0 | [7 empty] | None | None | None | None
| HVAC - Comprehensive Rooftop Unit Quality Maintenance | SCE | COM | Electric | COMHVAC - Comprehensive Rooftop Unit Quality Maintenance | Comprehensive Commercial HVAC Rooftop Unit Quality Maintenance | Standard Maintenance | Standard Maintenance | Service | Service | Service | Maintenance |  | 0 | 0 | 1 | 0.7 |  | NA | 1 | NA | Tons | OFL | OFFICE - LARGE | Existing | CZ05 | Santa Maria Area (CZ05) |  |  |  | 1000 sf | 0.59124 | 0 | 0.77 | Tons/1000 sf | 2296.1899 | 2701.3999 | 2701.3999 | 3.835e-07 | 4.5118e-07 | 4.5118e-07 | 0 | 0 | 0 | 2296.1899 | 2701.3999 | 2701.3999 | 3.835e-07 | 4.5118e-07 | 4.5118e-07 | 0 | 0 | 0 |  | 10 | 10 | 10 | 3.3333 | 0.5 | 45 | 0 | 0 | 5 | 0 | 0 | 0 | 0 | 0 | 1 | 1 | 0 | 0 | [7 empty] | None | None | None | None
| HVAC - Comprehensive Rooftop Unit Quality Maintenance | SCE | COM | Electric | COMHVAC - Comprehensive Rooftop Unit Quality Maintenance | Comprehensive Commercial HVAC Rooftop Unit Quality Maintenance | Standard Maintenance | Standard Maintenance | Service | Service | Service | Maintenance |  | 0 | 0 | 1 | 0.7 |  | NA | 1 | NA | Tons | OFL | OFFICE - LARGE | Existing | CZ06 | Los Angeles Area (CZ06) |  |  |  | 1000 sf | 0.59124 | 0 | 0.77 | Tons/1000 sf | 2296.1899 | 2701.3999 | 2701.3999 | 3.835e-07 | 4.5118e-07 | 4.5118e-07 | 0 | 0 | 0 | 2296.1899 | 2701.3999 | 2701.3999 | 3.835e-07 | 4.5118e-07 | 4.5118e-07 | 0 | 0 | 0 |  | 10 | 10 | 10 | 3.3333 | 0.5 | 45 | 0 | 0 | 5 | 0 | 0 | 0 | 0 | 0 | 1 | 1 | 0 | 0 | [7 empty] | None | None | None | None
| HVAC - Comprehensive Rooftop Unit Quality Maintenance | SCE | COM | Electric | COMHVAC - Comprehensive Rooftop Unit Quality Maintenance | Comprehensive Commercial HVAC Rooftop Unit Quality Maintenance | Standard Maintenance | Standard Maintenance | Service | Service | Service | Maintenance |  | 0 | 0 | 1 | 0.7 |  | NA | 1 | NA | Tons | OFL | OFFICE - LARGE | Existing | CZ08 | El Toro Area (CZ08) |  |  |  | 1000 sf | 0.59124 | 0 | 0.77 | Tons/1000 sf | 2296.1899 | 2701.3999 | 2701.3999 | 3.835e-07 | 4.5118e-07 | 4.5118e-07 | 0 | 0 | 0 | 2296.1899 | 2701.3999 | 2701.3999 | 3.835e-07 | 4.5118e-07 | 4.5118e-07 | 0 | 0 | 0 |  | 10 | 10 | 10 | 3.3333 | 0.5 | 45 | 0 | 0 | 5 | 0 | 0 | 0 | 0 | 0 | 1 | 1 | 0 | 0 | [7 empty] | None | None | None | None
| HVAC - Comprehensive Rooftop Unit Quality Maintenance | SCE | COM | Electric | COMHVAC - Comprehensive Rooftop Unit Quality Maintenance | Comprehensive Commercial HVAC Rooftop Unit Quality Maintenance | Standard Maintenance | Standard Maintenance | Service | Service | Service | Maintenance |  | 0 | 0 | 1 | 0.7 |  | NA | 1 | NA | Tons | OFL | OFFICE - LARGE | Existing | CZ09 | Pasadena Area (CZ09) |  |  |  | 1000 sf | 0.59124 | 0 | 0.77 | Tons/1000 sf | 2296.1899 | 2701.3999 | 2701.3999 | 3.835e-07 | 4.5118e-07 | 4.5118e-07 | 0 | 0 | 0 | 2296.1899 | 2701.3999 | 2701.3999 | 3.835e-07 | 4.5118e-07 | 4.5118e-07 | 0 | 0 | 0 |  | 10 | 10 | 10 | 3.3333 | 0.5 | 45 | 0 | 0 | 5 | 0 | 0 | 0 | 0 | 0 | 1 | 1 | 0 | 0 | [7 empty] | None | None | None | None
| HVAC - Comprehensive Rooftop Unit Quality Maintenance | SCE | COM | Electric | COMHVAC - Comprehensive Rooftop Unit Quality Maintenance | Comprehensive Commercial HVAC Rooftop Unit Quality Maintenance | Standard Maintenance | Standard Maintenance | Service | Service | Service | Maintenance |  | 0 | 0 | 1 | 0.7 |  | NA | 1 | NA | Tons | RT3 | RETAIL - MULTISTORY LARGE | Existing | CZ10 | San Bernardino Area (CZ10) |  |  |  | 1000 sf | 0.59124 | 0 | 0.77 | Tons/1000 sf | 2296.1899 | 2701.3999 | 2701.3999 | 3.835e-07 | 4.5118e-07 | 4.5118e-07 | 0 | 0 | 0 | 2296.1899 | 2701.3999 | 2701.3999 | 3.835e-07 | 4.5118e-07 | 4.5118e-07 | 0 | 0 | 0 |  | 10 | 10 | 10 | 3.3333 | 0.5 | 45 | 0 | 0 | 5 | 0 | 0 | 0 | 0 | 0 | 1 | 1 | 0 | 0 | [7 empty] | None | None | None | None
| HVAC - Comprehensive Rooftop Unit Quality Maintenance | SCE | COM | Electric | COMHVAC - Comprehensive Rooftop Unit Quality Maintenance | Comprehensive Commercial HVAC Rooftop Unit Quality Maintenance | Standard Maintenance | Standard Maintenance | Service | Service | Service | Maintenance |  | 0 | 0 | 1 | 0.7 |  | NA | 1 | NA | Tons | RT3 | RETAIL - MULTISTORY LARGE | Existing | CZ13 | Fresno Area (CZ13) |  |  |  | 1000 sf | 0.59124 | 0 | 0.77 | Tons/1000 sf | 2296.1899 | 2701.3999 | 2701.3999 | 3.835e-07 | 4.5118e-07 | 4.5118e-07 | 0 | 0 | 0 | 2296.1899 | 2701.3999 | 2701.3999 | 3.835e-07 | 4.5118e-07 | 4.5118e-07 | 0 | 0 | 0 |  | 10 | 10 | 10 | 3.3333 | 0.5 | 45 | 0 | 0 | 5 | 0 | 0 | 0 | 0 | 0 | 1 | 1 | 0 | 0 | [7 empty] | None | None | None | None
| HVAC - Comprehensive Rooftop Unit Quality Maintenance | SCE | COM | Electric | COMHVAC - Comprehensive Rooftop Unit Quality Maintenance | Comprehensive Commercial HVAC Rooftop Unit Quality Maintenance | Standard Maintenance | Standard Maintenance | Service | Service | Service | Maintenance |  | 0 | 0 | 1 | 0.7 |  | NA | 1 | NA | Tons | RT3 | RETAIL - MULTISTORY LARGE | Existing | CZ14 | China Lake Area (CZ14) |  |  |  | 1000 sf | 0.59124 | 0 | 0.77 | Tons/1000 sf | 2296.1899 | 2701.3999 | 2701.3999 | 3.835e-07 | 4.5118e-07 | 4.5118e-07 | 0 | 0 | 0 | 2296.1899 | 2701.3999 | 2701.3999 | 3.835e-07 | 4.5118e-07 | 4.5118e-07 | 0 | 0 | 0 |  | 10 | 10 | 10 | 3.3333 | 0.5 | 45 | 0 | 0 | 5 | 0 | 0 | 0 | 0 | 0 | 1 | 1 | 0 | 0 | [7 empty] | None | None | None | None
| HVAC - Comprehensive Rooftop Unit Quality Maintenance | SCE | COM | Electric | COMHVAC - Comprehensive Rooftop Unit Quality Maintenance | Comprehensive Commercial HVAC Rooftop Unit Quality Maintenance | Standard Maintenance | Standard Maintenance | Service | Service | Service | Maintenance |  | 0 | 0 | 1 | 0.7 |  | NA | 1 | NA | Tons | RT3 | RETAIL - MULTISTORY LARGE | Existing | CZ15 | Blythe Area (CZ15) |  |  |  | 1000 sf | 0.59124 | 0 | 0.77 | Tons/1000 sf | 2296.1899 | 2701.3999 | 2701.3999 | 3.835e-07 | 4.5118e-07 | 4.5118e-07 | 0 | 0 | 0 | 2296.1899 | 2701.3999 | 2701.3999 | 3.835e-07 | 4.5118e-07 | 4.5118e-07 | 0 | 0 | 0 |  | 10 | 10 | 10 | 3.3333 | 0.5 | 45 | 0 | 0 | 5 | 0 | 0 | 0 | 0 | 0 | 1 | 1 | 0 | 0 | [7 empty] | None | None | None | None
| HVAC - Comprehensive Rooftop Unit Quality Maintenance | SCE | COM | Electric | COMHVAC - Comprehensive Rooftop Unit Quality Maintenance | Comprehensive Commercial HVAC Rooftop Unit Quality Maintenance | Standard Maintenance | Standard Maintenance | Service | Service | Service | Maintenance |  | 0 | 0 | 1 | 0.7 |  | NA | 1 | NA | Tons | RT3 | RETAIL - MULTISTORY LARGE | Existing | CZ16 | Mount Shasta Area (CZ16) |  |  |  | 1000 sf | 0.59124 | 0 | 0.77 | Tons/1000 sf | 2296.1899 | 2701.3999 | 2701.3999 | 3.835e-07 | 4.5118e-07 | 4.5118e-07 | 0 | 0 | 0 | 2296.1899 | 2701.3999 | 2701.3999 | 3.835e-07 | 4.5118e-07 | 4.5118e-07 | 0 | 0 | 0 |  | 10 | 10 | 10 | 3.3333 | 0.5 | 45 | 0 | 0 | 5 | 0 | 0 | 0 | 0 | 0 | 1 | 1 | 0 | 0 | [7 empty] | None | None | None | None
| HVAC - Comprehensive Rooftop Unit Quality Maintenance | SDGE | COM | Electric | COMHVAC - Comprehensive Rooftop Unit Quality Maintenance | Comprehensive Commercial HVAC Rooftop Unit Quality Maintenance | Standard Maintenance | Standard Maintenance | Service | Service | Service | Maintenance |  | 0 | 0 | 1 | 0.7 |  | NA | 1 | NA | Tons | RT3 | RETAIL - MULTISTORY LARGE | Existing | CZ06 | Los Angeles Area (CZ06) |  |  |  | 1000 sf | 0.59124 | 0 | 0.77 | Tons/1000 sf | 2822.5548 | 3320.6527 | 3320.6527 | 4.7141e-07 | 5.546e-07 | 5.546e-07 | 0 | 0 | 0 | 2822.5548 | 3320.6527 | 3320.6527 | 4.7141e-07 | 5.546e-07 | 5.546e-07 | 0 | 0 | 0 |  | 10 | 10 | 10 | 3.3333 | 0.5 | 45 | 0 | 0 | 5 | 0 | 0 | 0 | 0 | 0 | 1 | 1 | 0 | 0 | [7 empty] | None | None | None | None
| HVAC - Comprehensive Rooftop Unit Quality Maintenance | SDGE | COM | Electric | COMHVAC - Comprehensive Rooftop Unit Quality Maintenance | Comprehensive Commercial HVAC Rooftop Unit Quality Maintenance | Standard Maintenance | Standard Maintenance | Service | Service | Service | Maintenance |  | 0 | 0 | 1 | 0.7 |  | NA | 1 | NA | Tons | RT3 | RETAIL - MULTISTORY LARGE | Existing | CZ07 | San Diego Area (CZ07) |  |  |  | 1000 sf | 0.59124 | 0 | 0.77 | Tons/1000 sf | 2822.5548 | 3320.6527 | 3320.6527 | 4.7141e-07 | 5.546e-07 | 5.546e-07 | 0 | 0 | 0 | 2822.5548 | 3320.6527 | 3320.6527 | 4.7141e-07 | 5.546e-07 | 5.546e-07 | 0 | 0 | 0 |  | 10 | 10 | 10 | 3.3333 | 0.5 | 45 | 0 | 0 | 5 | 0 | 0 | 0 | 0 | 0 | 1 | 1 | 0 | 0 | [7 empty] | None | None | None | None
| HVAC - Comprehensive Rooftop Unit Quality Maintenance | SDGE | COM | Electric | COMHVAC - Comprehensive Rooftop Unit Quality Maintenance | Comprehensive Commercial HVAC Rooftop Unit Quality Maintenance | Standard Maintenance | Standard Maintenance | Service | Service | Service | Maintenance |  | 0 | 0 | 1 | 0.7 |  | NA | 1 | NA | Tons | RT3 | RETAIL - MULTISTORY LARGE | Existing | CZ08 | El Toro Area (CZ08) |  |  |  | 1000 sf | 0.59124 | 0 | 0.77 | Tons/1000 sf | 2822.5548 | 3320.6527 | 3320.6527 | 4.7141e-07 | 5.546e-07 | 5.546e-07 | 0 | 0 | 0 | 2822.5548 | 3320.6527 | 3320.6527 | 4.7141e-07 | 5.546e-07 | 5.546e-07 | 0 | 0 | 0 |  | 10 | 10 | 10 | 3.3333 | 0.5 | 45 | 0 | 0 | 5 | 0 | 0 | 0 | 0 | 0 | 1 | 1 | 0 | 0 | [7 empty] | None | None | None | None
| HVAC - Comprehensive Rooftop Unit Quality Maintenance | SDGE | COM | Electric | COMHVAC - Comprehensive Rooftop Unit Quality Maintenance | Comprehensive Commercial HVAC Rooftop Unit Quality Maintenance | Standard Maintenance | Standard Maintenance | Service | Service | Service | Maintenance |  | 0 | 0 | 1 | 0.7 |  | NA | 1 | NA | Tons | RT3 | RETAIL - MULTISTORY LARGE | Existing | CZ10 | San Bernardino Area (CZ10) |  |  |  | 1000 sf | 0.59124 | 0 | 0.77 | Tons/1000 sf | 2822.5548 | 3320.6527 | 3320.6527 | 4.7141e-07 | 5.546e-07 | 5.546e-07 | 0 | 0 | 0 | 2822.5548 | 3320.6527 | 3320.6527 | 4.7141e-07 | 5.546e-07 | 5.546e-07 | 0 | 0 | 0 |  | 10 | 10 | 10 | 3.3333 | 0.5 | 45 | 0 | 0 | 5 | 0 | 0 | 0 | 0 | 0 | 1 | 1 | 0 | 0 | [7 empty] | None | None | None | None
| HVAC - Comprehensive Rooftop Unit Quality Maintenance | SDGE | COM | Electric | COMHVAC - Comprehensive Rooftop Unit Quality Maintenance | Comprehensive Commercial HVAC Rooftop Unit Quality Maintenance | Standard Maintenance | Standard Maintenance | Service | Service | Service | Maintenance |  | 0 | 0 | 1 | 0.7 |  | NA | 1 | NA | Tons | RT3 | RETAIL - MULTISTORY LARGE | Existing | CZ14 | China Lake Area (CZ14) |  |  |  | 1000 sf | 0.59124 | 0 | 0.77 | Tons/1000 sf | 2822.5548 | 3320.6527 | 3320.6527 | 4.7141e-07 | 5.546e-07 | 5.546e-07 | 0 | 0 | 0 | 2822.5548 | 3320.6527 | 3320.6527 | 4.7141e-07 | 5.546e-07 | 5.546e-07 | 0 | 0 | 0 |  | 10 | 10 | 10 | 3.3333 | 0.5 | 45 | 0 | 0 | 5 | 0 | 0 | 0 | 0 | 0 | 1 | 1 | 0 | 0 | [7 empty] | None | None | None | None
| HVAC - Comprehensive Rooftop Unit Quality Maintenance | SDGE | COM | Electric | COMHVAC - Comprehensive Rooftop Unit Quality Maintenance | Comprehensive Commercial HVAC Rooftop Unit Quality Maintenance | Standard Maintenance | Standard Maintenance | Service | Service | Service | Maintenance |  | 0 | 0 | 1 | 0.7 |  | NA | 1 | NA | Tons | RT3 | RETAIL - MULTISTORY LARGE | Existing | CZ15 | Blythe Area (CZ15) |  |  |  | 1000 sf | 0.59124 | 0 | 0.77 | Tons/1000 sf | 2822.5548 | 3320.6527 | 3320.6527 | 4.7141e-07 | 5.546e-07 | 5.546e-07 | 0 | 0 | 0 | 2822.5548 | 3320.6527 | 3320.6527 | 4.7141e-07 | 5.546e-07 | 5.546e-07 | 0 | 0 | 0 |  | 10 | 10 | 10 | 3.3333 | 0.5 | 45 | 0 | 0 | 5 | 0 | 0 | 0 | 0 | 0 | 1 | 1 | 0 | 0 | [7 empty] | None | None | None | None
| HVAC - Comprehensive Rooftop Unit Quality Maintenance | PGE | COM | Electric | COMHVAC - Comprehensive Rooftop Unit Quality Maintenance | Comprehensive Commercial HVAC Rooftop Unit Quality Maintenance | Standard Maintenance | Standard Maintenance | Service | Service | Service | Maintenance |  | 0 | 0 | 1 | 0.7 |  | NA | 1 | NA | Tons | RTL | RETAIL - SINGLE-STORY LARGE | Existing | CZ01 | Arcata Area (CZ01) |  |  |  | 1000 sf | 0.58354 | 0 | 0.77 | Tons/1000 sf | 837.2746 | 985.0289 | 985.0289 | 1.3984e-07 | 1.6452e-07 | 1.6452e-07 | 0 | 0 | 0 | 837.2746 | 985.0289 | 985.0289 | 1.3984e-07 | 1.6452e-07 | 1.6452e-07 | 0 | 0 | 0 |  | 10 | 10 | 10 | 3.3333 | 0.5 | 45 | 0 | 0 | 5 | 0 | 0 | 0 | 0 | 0 | 1 | 1 | 0 | 0 | [7 empty] | None | None | None | None
| HVAC - Comprehensive Rooftop Unit Quality Maintenance | PGE | COM | Electric | COMHVAC - Comprehensive Rooftop Unit Quality Maintenance | Comprehensive Commercial HVAC Rooftop Unit Quality Maintenance | Standard Maintenance | Standard Maintenance | Service | Service | Service | Maintenance |  | 0 | 0 | 1 | 0.7 |  | NA | 1 | NA | Tons | RTL | RETAIL - SINGLE-STORY LARGE | Existing | CZ02 | Santa Rosa Area (CZ02) |  |  |  | 1000 sf | 0.58354 | 0 | 0.77 | Tons/1000 sf | 837.2746 | 985.0289 | 985.0289 | 1.3984e-07 | 1.6452e-07 | 1.6452e-07 | 0 | 0 | 0 | 837.2746 | 985.0289 | 985.0289 | 1.3984e-07 | 1.6452e-07 | 1.6452e-07 | 0 | 0 | 0 |  | 10 | 10 | 10 | 3.3333 | 0.5 | 45 | 0 | 0 | 5 | 0 | 0 | 0 | 0 | 0 | 1 | 1 | 0 | 0 | [7 empty] | None | None | None | None
| HVAC - Comprehensive Rooftop Unit Quality Maintenance | PGE | COM | Electric | COMHVAC - Comprehensive Rooftop Unit Quality Maintenance | Comprehensive Commercial HVAC Rooftop Unit Quality Maintenance | Standard Maintenance | Standard Maintenance | Service | Service | Service | Maintenance |  | 0 | 0 | 1 | 0.7 |  | NA | 1 | NA | Tons | NRS | HEALTH/MEDICAL - NURSING HOME | Existing | CZ04 | Sunnyvale Area (CZ04) |  |  |  | 1000 sf | 0.58354 | 0 | 0.77 | Tons/1000 sf | 837.2746 | 985.0289 | 985.0289 | 1.3984e-07 | 1.6452e-07 | 1.6452e-07 | 0 | 0 | 0 | 837.2746 | 985.0289 | 985.0289 | 1.3984e-07 | 1.6452e-07 | 1.6452e-07 | 0 | 0 | 0 |  | 10 | 10 | 10 | 3.3333 | 0.5 | 45 | 0 | 0 | 5 | 0 | 0 | 0 | 0 | 0 | 1 | 1 | 0 | 0 | [7 empty] | None | None | None | None
| HVAC - Comprehensive Rooftop Unit Quality Maintenance | PGE | COM | Electric | COMHVAC - Comprehensive Rooftop Unit Quality Maintenance | Comprehensive Commercial HVAC Rooftop Unit Quality Maintenance | Standard Maintenance | Standard Maintenance | Service | Service | Service | Maintenance |  | 0 | 0 | 1 | 0.7 |  | NA | 1 | NA | Tons | NRS | HEALTH/MEDICAL - NURSING HOME | Existing | CZ05 | Santa Maria Area (CZ05) |  |  |  | 1000 sf | 0.58354 | 0 | 0.77 | Tons/1000 sf | 837.2746 | 985.0289 | 985.0289 | 1.3984e-07 | 1.6452e-07 | 1.6452e-07 | 0 | 0 | 0 | 837.2746 | 985.0289 | 985.0289 | 1.3984e-07 | 1.6452e-07 | 1.6452e-07 | 0 | 0 | 0 |  | 10 | 10 | 10 | 3.3333 | 0.5 | 45 | 0 | 0 | 5 | 0 | 0 | 0 | 0 | 0 | 1 | 1 | 0 | 0 | [7 empty] | None | None | None | None
| HVAC - Comprehensive Rooftop Unit Quality Maintenance | PGE | COM | Electric | COMHVAC - Comprehensive Rooftop Unit Quality Maintenance | Comprehensive Commercial HVAC Rooftop Unit Quality Maintenance | Standard Maintenance | Standard Maintenance | Service | Service | Service | Maintenance |  | 0 | 0 | 1 | 0.7 |  | NA | 1 | NA | Tons | NRS | HEALTH/MEDICAL - NURSING HOME | Existing | CZ11 | Red Bluff Area (CZ11) |  |  |  | 1000 sf | 0.58354 | 0 | 0.77 | Tons/1000 sf | 837.2746 | 985.0289 | 985.0289 | 1.3984e-07 | 1.6452e-07 | 1.6452e-07 | 0 | 0 | 0 | 837.2746 | 985.0289 | 985.0289 | 1.3984e-07 | 1.6452e-07 | 1.6452e-07 | 0 | 0 | 0 |  | 10 | 10 | 10 | 3.3333 | 0.5 | 45 | 0 | 0 | 5 | 0 | 0 | 0 | 0 | 0 | 1 | 1 | 0 | 0 | [7 empty] | None | None | None | None
| HVAC - Comprehensive Rooftop Unit Quality Maintenance | PGE | COM | Electric | COMHVAC - Comprehensive Rooftop Unit Quality Maintenance | Comprehensive Commercial HVAC Rooftop Unit Quality Maintenance | Standard Maintenance | Standard Maintenance | Service | Service | Service | Maintenance |  | 0 | 0 | 1 | 0.7 |  | NA | 1 | NA | Tons | NRS | HEALTH/MEDICAL - NURSING HOME | Existing | CZ12 | Sacramento Area (CZ12) |  |  |  | 1000 sf | 0.58354 | 0 | 0.77 | Tons/1000 sf | 837.2746 | 985.0289 | 985.0289 | 1.3984e-07 | 1.6452e-07 | 1.6452e-07 | 0 | 0 | 0 | 837.2746 | 985.0289 | 985.0289 | 1.3984e-07 | 1.6452e-07 | 1.6452e-07 | 0 | 0 | 0 |  | 10 | 10 | 10 | 3.3333 | 0.5 | 45 | 0 | 0 | 5 | 0 | 0 | 0 | 0 | 0 | 1 | 1 | 0 | 0 | [7 empty] | None | None | None | None
| HVAC - Comprehensive Rooftop Unit Quality Maintenance | PGE | COM | Electric | COMHVAC - Comprehensive Rooftop Unit Quality Maintenance | Comprehensive Commercial HVAC Rooftop Unit Quality Maintenance | Standard Maintenance | Standard Maintenance | Service | Service | Service | Maintenance |  | 0 | 0 | 1 | 0.7 |  | NA | 1 | NA | Tons | NRS | HEALTH/MEDICAL - NURSING HOME | Existing | CZ13 | Fresno Area (CZ13) |  |  |  | 1000 sf | 0.58354 | 0 | 0.77 | Tons/1000 sf | 837.2746 | 985.0289 | 985.0289 | 1.3984e-07 | 1.6452e-07 | 1.6452e-07 | 0 | 0 | 0 | 837.2746 | 985.0289 | 985.0289 | 1.3984e-07 | 1.6452e-07 | 1.6452e-07 | 0 | 0 | 0 |  | 10 | 10 | 10 | 3.3333 | 0.5 | 45 | 0 | 0 | 5 | 0 | 0 | 0 | 0 | 0 | 1 | 1 | 0 | 0 | [7 empty] | None | None | None | None
| HVAC - Comprehensive Rooftop Unit Quality Maintenance | PGE | COM | Electric | COMHVAC - Comprehensive Rooftop Unit Quality Maintenance | Comprehensive Commercial HVAC Rooftop Unit Quality Maintenance | Standard Maintenance | Standard Maintenance | Service | Service | Service | Maintenance |  | 0 | 0 | 1 | 0.7 |  | NA | 1 | NA | Tons | NRS | HEALTH/MEDICAL - NURSING HOME | Existing | CZ16 | Mount Shasta Area (CZ16) |  |  |  | 1000 sf | 0.58354 | 0 | 0.77 | Tons/1000 sf | 837.2746 | 985.0289 | 985.0289 | 1.3984e-07 | 1.6452e-07 | 1.6452e-07 | 0 | 0 | 0 | 837.2746 | 985.0289 | 985.0289 | 1.3984e-07 | 1.6452e-07 | 1.6452e-07 | 0 | 0 | 0 |  | 10 | 10 | 10 | 3.3333 | 0.5 | 45 | 0 | 0 | 5 | 0 | 0 | 0 | 0 | 0 | 1 | 1 | 0 | 0 | [7 empty] | None | None | None | None
| HVAC - Comprehensive Rooftop Unit Quality Maintenance | PGE | COM | Electric | COMHVAC - Comprehensive Rooftop Unit Quality Maintenance | Comprehensive Commercial HVAC Rooftop Unit Quality Maintenance | Standard Maintenance | Standard Maintenance | Service | Service | Service | Maintenance |  | 0 | 0 | 1 | 0.7 |  | NA | 1 | NA | Tons | ASM | ASSEMBLY | Existing | CZ05 | Santa Maria Area (CZ05) |  |  |  | 1000 sf | 0.58354 | 0 | 0.77 | Tons/1000 sf | 837.2746 | 985.0289 | 985.0289 | 1.3984e-07 | 1.6452e-07 | 1.6452e-07 | 0 | 0 | 0 | 837.2746 | 985.0289 | 985.0289 | 1.3984e-07 | 1.6452e-07 | 1.6452e-07 | 0 | 0 | 0 |  | 10 | 10 | 10 | 3.3333 | 0.5 | 45 | 0 | 0 | 5 | 0 | 0 | 0 | 0 | 0 | 1 | 1 | 0 | 0 | [7 empty] | None | None | None | None
| HVAC - Comprehensive Rooftop Unit Quality Maintenance | PGE | COM | Electric | COMHVAC - Comprehensive Rooftop Unit Quality Maintenance | Comprehensive Commercial HVAC Rooftop Unit Quality Maintenance | Standard Maintenance | Standard Maintenance | Service | Service | Service | Maintenance |  | 0 | 0 | 1 | 0.7 |  | NA | 1 | NA | Tons | ASM | ASSEMBLY | Existing | CZ11 | Red Bluff Area (CZ11) |  |  |  | 1000 sf | 0.58354 | 0 | 0.77 | Tons/1000 sf | 837.2746 | 985.0289 | 985.0289 | 1.3984e-07 | 1.6452e-07 | 1.6452e-07 | 0 | 0 | 0 | 837.2746 | 985.0289 | 985.0289 | 1.3984e-07 | 1.6452e-07 | 1.6452e-07 | 0 | 0 | 0 |  | 10 | 10 | 10 | 3.3333 | 0.5 | 45 | 0 | 0 | 5 | 0 | 0 | 0 | 0 | 0 | 1 | 1 | 0 | 0 | [7 empty] | None | None | None | None
| HVAC - Comprehensive Rooftop Unit Quality Maintenance | PGE | COM | Electric | COMHVAC - Comprehensive Rooftop Unit Quality Maintenance | Comprehensive Commercial HVAC Rooftop Unit Quality Maintenance | Standard Maintenance | Standard Maintenance | Service | Service | Service | Maintenance |  | 0 | 0 | 1 | 0.7 |  | NA | 1 | NA | Tons | ASM | ASSEMBLY | Existing | CZ12 | Sacramento Area (CZ12) |  |  |  | 1000 sf | 0.58354 | 0 | 0.77 | Tons/1000 sf | 837.2746 | 985.0289 | 985.0289 | 1.3984e-07 | 1.6452e-07 | 1.6452e-07 | 0 | 0 | 0 | 837.2746 | 985.0289 | 985.0289 | 1.3984e-07 | 1.6452e-07 | 1.6452e-07 | 0 | 0 | 0 |  | 10 | 10 | 10 | 3.3333 | 0.5 | 45 | 0 | 0 | 5 | 0 | 0 | 0 | 0 | 0 | 1 | 1 | 0 | 0 | [7 empty] | None | None | None | None
| HVAC - Comprehensive Rooftop Unit Quality Maintenance | PGE | COM | Electric | COMHVAC - Comprehensive Rooftop Unit Quality Maintenance | Comprehensive Commercial HVAC Rooftop Unit Quality Maintenance | Standard Maintenance | Standard Maintenance | Service | Service | Service | Maintenance |  | 0 | 0 | 1 | 0.7 |  | NA | 1 | NA | Tons | ASM | ASSEMBLY | Existing | CZ13 | Fresno Area (CZ13) |  |  |  | 1000 sf | 0.58354 | 0 | 0.77 | Tons/1000 sf | 837.2746 | 985.0289 | 985.0289 | 1.3984e-07 | 1.6452e-07 | 1.6452e-07 | 0 | 0 | 0 | 837.2746 | 985.0289 | 985.0289 | 1.3984e-07 | 1.6452e-07 | 1.6452e-07 | 0 | 0 | 0 |  | 10 | 10 | 10 | 3.3333 | 0.5 | 45 | 0 | 0 | 5 | 0 | 0 | 0 | 0 | 0 | 1 | 1 | 0 | 0 | [7 empty] | None | None | None | None
| HVAC - Comprehensive Rooftop Unit Quality Maintenance | PGE | COM | Electric | COMHVAC - Comprehensive Rooftop Unit Quality Maintenance | Comprehensive Commercial HVAC Rooftop Unit Quality Maintenance | Standard Maintenance | Standard Maintenance | Service | Service | Service | Maintenance |  | 0 | 0 | 1 | 0.7 |  | NA | 1 | NA | Tons | ASM | ASSEMBLY | Existing | CZ16 | Mount Shasta Area (CZ16) |  |  |  | 1000 sf | 0.58354 | 0 | 0.77 | Tons/1000 sf | 837.2746 | 985.0289 | 985.0289 | 1.3984e-07 | 1.6452e-07 | 1.6452e-07 | 0 | 0 | 0 | 837.2746 | 985.0289 | 985.0289 | 1.3984e-07 | 1.6452e-07 | 1.6452e-07 | 0 | 0 | 0 |  | 10 | 10 | 10 | 3.3333 | 0.5 | 45 | 0 | 0 | 5 | 0 | 0 | 0 | 0 | 0 | 1 | 1 | 0 | 0 | [7 empty] | None | None | None | None
| HVAC - Comprehensive Rooftop Unit Quality Maintenance | SCE | COM | Electric | COMHVAC - Comprehensive Rooftop Unit Quality Maintenance | Comprehensive Commercial HVAC Rooftop Unit Quality Maintenance | Standard Maintenance | Standard Maintenance | Service | Service | Service | Maintenance |  | 0 | 0 | 1 | 0.7 |  | NA | 1 | NA | Tons | ASM | ASSEMBLY | Existing | CZ05 | Santa Maria Area (CZ05) |  |  |  | 1000 sf | 0.59124 | 0 | 0.77 | Tons/1000 sf | 2296.1899 | 2701.3999 | 2701.3999 | 3.835e-07 | 4.5118e-07 | 4.5118e-07 | 0 | 0 | 0 | 2296.1899 | 2701.3999 | 2701.3999 | 3.835e-07 | 4.5118e-07 | 4.5118e-07 | 0 | 0 | 0 |  | 10 | 10 | 10 | 3.3333 | 0.5 | 45 | 0 | 0 | 5 | 0 | 0 | 0 | 0 | 0 | 1 | 1 | 0 | 0 | [7 empty] | None | None | None | None
| HVAC - Comprehensive Rooftop Unit Quality Maintenance | SCE | COM | Electric | COMHVAC - Comprehensive Rooftop Unit Quality Maintenance | Comprehensive Commercial HVAC Rooftop Unit Quality Maintenance | Standard Maintenance | Standard Maintenance | Service | Service | Service | Maintenance |  | 0 | 0 | 1 | 0.7 |  | NA | 1 | NA | Tons | ASM | ASSEMBLY | Existing | CZ06 | Los Angeles Area (CZ06) |  |  |  | 1000 sf | 0.59124 | 0 | 0.77 | Tons/1000 sf | 2296.1899 | 2701.3999 | 2701.3999 | 3.835e-07 | 4.5118e-07 | 4.5118e-07 | 0 | 0 | 0 | 2296.1899 | 2701.3999 | 2701.3999 | 3.835e-07 | 4.5118e-07 | 4.5118e-07 | 0 | 0 | 0 |  | 10 | 10 | 10 | 3.3333 | 0.5 | 45 | 0 | 0 | 5 | 0 | 0 | 0 | 0 | 0 | 1 | 1 | 0 | 0 | [7 empty] | None | None | None | None
| HVAC - Comprehensive Rooftop Unit Quality Maintenance | SCE | COM | Electric | COMHVAC - Comprehensive Rooftop Unit Quality Maintenance | Comprehensive Commercial HVAC Rooftop Unit Quality Maintenance | Standard Maintenance | Standard Maintenance | Service | Service | Service | Maintenance |  | 0 | 0 | 1 | 0.7 |  | NA | 1 | NA | Tons | ASM | ASSEMBLY | Existing | CZ08 | El Toro Area (CZ08) |  |  |  | 1000 sf | 0.59124 | 0 | 0.77 | Tons/1000 sf | 2296.1899 | 2701.3999 | 2701.3999 | 3.835e-07 | 4.5118e-07 | 4.5118e-07 | 0 | 0 | 0 | 2296.1899 | 2701.3999 | 2701.3999 | 3.835e-07 | 4.5118e-07 | 4.5118e-07 | 0 | 0 | 0 |  | 10 | 10 | 10 | 3.3333 | 0.5 | 45 | 0 | 0 | 5 | 0 | 0 | 0 | 0 | 0 | 1 | 1 | 0 | 0 | [7 empty] | None | None | None | None
| HVAC - Comprehensive Rooftop Unit Quality Maintenance | SCE | COM | Electric | COMHVAC - Comprehensive Rooftop Unit Quality Maintenance | Comprehensive Commercial HVAC Rooftop Unit Quality Maintenance | Standard Maintenance | Standard Maintenance | Service | Service | Service | Maintenance |  | 0 | 0 | 1 | 0.7 |  | NA | 1 | NA | Tons | ASM | ASSEMBLY | Existing | CZ09 | Pasadena Area (CZ09) |  |  |  | 1000 sf | 0.59124 | 0 | 0.77 | Tons/1000 sf | 2296.1899 | 2701.3999 | 2701.3999 | 3.835e-07 | 4.5118e-07 | 4.5118e-07 | 0 | 0 | 0 | 2296.1899 | 2701.3999 | 2701.3999 | 3.835e-07 | 4.5118e-07 | 4.5118e-07 | 0 | 0 | 0 |  | 10 | 10 | 10 | 3.3333 | 0.5 | 45 | 0 | 0 | 5 | 0 | 0 | 0 | 0 | 0 | 1 | 1 | 0 | 0 | [7 empty] | None | None | None | None
| HVAC - Comprehensive Rooftop Unit Quality Maintenance | SCE | COM | Electric | COMHVAC - Comprehensive Rooftop Unit Quality Maintenance | Comprehensive Commercial HVAC Rooftop Unit Quality Maintenance | Standard Maintenance | Standard Maintenance | Service | Service | Service | Maintenance |  | 0 | 0 | 1 | 0.7 |  | NA | 1 | NA | Tons | ASM | ASSEMBLY | Existing | CZ10 | San Bernardino Area (CZ10) |  |  |  | 1000 sf | 0.59124 | 0 | 0.77 | Tons/1000 sf | 2296.1899 | 2701.3999 | 2701.3999 | 3.835e-07 | 4.5118e-07 | 4.5118e-07 | 0 | 0 | 0 | 2296.1899 | 2701.3999 | 2701.3999 | 3.835e-07 | 4.5118e-07 | 4.5118e-07 | 0 | 0 | 0 |  | 10 | 10 | 10 | 3.3333 | 0.5 | 45 | 0 | 0 | 5 | 0 | 0 | 0 | 0 | 0 | 1 | 1 | 0 | 0 | [7 empty] | None | None | None | None
| HVAC - Comprehensive Rooftop Unit Quality Maintenance | SCE | COM | Electric | COMHVAC - Comprehensive Rooftop Unit Quality Maintenance | Comprehensive Commercial HVAC Rooftop Unit Quality Maintenance | Standard Maintenance | Standard Maintenance | Service | Service | Service | Maintenance |  | 0 | 0 | 1 | 0.7 |  | NA | 1 | NA | Tons | ASM | ASSEMBLY | Existing | CZ13 | Fresno Area (CZ13) |  |  |  | 1000 sf | 0.59124 | 0 | 0.77 | Tons/1000 sf | 2296.1899 | 2701.3999 | 2701.3999 | 3.835e-07 | 4.5118e-07 | 4.5118e-07 | 0 | 0 | 0 | 2296.1899 | 2701.3999 | 2701.3999 | 3.835e-07 | 4.5118e-07 | 4.5118e-07 | 0 | 0 | 0 |  | 10 | 10 | 10 | 3.3333 | 0.5 | 45 | 0 | 0 | 5 | 0 | 0 | 0 | 0 | 0 | 1 | 1 | 0 | 0 | [7 empty] | None | None | None | None
| HVAC - Comprehensive Rooftop Unit Quality Maintenance | SCE | COM | Electric | COMHVAC - Comprehensive Rooftop Unit Quality Maintenance | Comprehensive Commercial HVAC Rooftop Unit Quality Maintenance | Standard Maintenance | Standard Maintenance | Service | Service | Service | Maintenance |  | 0 | 0 | 1 | 0.7 |  | NA | 1 | NA | Tons | ASM | ASSEMBLY | Existing | CZ14 | China Lake Area (CZ14) |  |  |  | 1000 sf | 0.59124 | 0 | 0.77 | Tons/1000 sf | 2296.1899 | 2701.3999 | 2701.3999 | 3.835e-07 | 4.5118e-07 | 4.5118e-07 | 0 | 0 | 0 | 2296.1899 | 2701.3999 | 2701.3999 | 3.835e-07 | 4.5118e-07 | 4.5118e-07 | 0 | 0 | 0 |  | 10 | 10 | 10 | 3.3333 | 0.5 | 45 | 0 | 0 | 5 | 0 | 0 | 0 | 0 | 0 | 1 | 1 | 0 | 0 | [7 empty] | None | None | None | None
| HVAC - Comprehensive Rooftop Unit Quality Maintenance | SDGE | COM | Electric | COMHVAC - Comprehensive Rooftop Unit Quality Maintenance | Comprehensive Commercial HVAC Rooftop Unit Quality Maintenance | Standard Maintenance | Standard Maintenance | Service | Service | Service | Maintenance |  | 0 | 0 | 1 | 0.7 |  | NA | 1 | NA | Tons | ERC | EDUCATION - RELOCATABLE CLASSROOM | Existing | CZ15 | Blythe Area (CZ15) |  |  |  | 1000 sf | 0.59124 | 0 | 0.77 | Tons/1000 sf | 2822.5548 | 3320.6527 | 3320.6527 | 4.7141e-07 | 5.546e-07 | 5.546e-07 | 0 | 0 | 0 | 2822.5548 | 3320.6527 | 3320.6527 | 4.7141e-07 | 5.546e-07 | 5.546e-07 | 0 | 0 | 0 |  | 10 | 10 | 10 | 3.3333 | 0.5 | 45 | 0 | 0 | 5 | 0 | 0 | 0 | 0 | 0 | 1 | 1 | 0 | 0 | [7 empty] | None | None | None | None
| HVAC - Comprehensive Rooftop Unit Quality Maintenance | PGE | COM | Electric | COMHVAC - Comprehensive Rooftop Unit Quality Maintenance | Comprehensive Commercial HVAC Rooftop Unit Quality Maintenance | Standard Maintenance | Standard Maintenance | Service | Service | Service | Maintenance |  | 0 | 0 | 1 | 0.7 |  | NA | 1 | NA | Tons | ESE | EDUCATION - SECONDARY SCHOOL | Existing | CZ04 | Sunnyvale Area (CZ04) |  |  |  | 1000 sf | 0.58354 | 0 | 0.77 | Tons/1000 sf | 837.2746 | 985.0289 | 985.0289 | 1.3984e-07 | 1.6452e-07 | 1.6452e-07 | 0 | 0 | 0 | 837.2746 | 985.0289 | 985.0289 | 1.3984e-07 | 1.6452e-07 | 1.6452e-07 | 0 | 0 | 0 |  | 10 | 10 | 10 | 3.3333 | 0.5 | 45 | 0 | 0 | 5 | 0 | 0 | 0 | 0 | 0 | 1 | 1 | 0 | 0 | [7 empty] | None | None | None | None
| HVAC - Comprehensive Rooftop Unit Quality Maintenance | PGE | COM | Electric | COMHVAC - Comprehensive Rooftop Unit Quality Maintenance | Comprehensive Commercial HVAC Rooftop Unit Quality Maintenance | Standard Maintenance | Standard Maintenance | Service | Service | Service | Maintenance |  | 0 | 0 | 1 | 0.7 |  | NA | 1 | NA | Tons | ESE | EDUCATION - SECONDARY SCHOOL | Existing | CZ05 | Santa Maria Area (CZ05) |  |  |  | 1000 sf | 0.58354 | 0 | 0.77 | Tons/1000 sf | 837.2746 | 985.0289 | 985.0289 | 1.3984e-07 | 1.6452e-07 | 1.6452e-07 | 0 | 0 | 0 | 837.2746 | 985.0289 | 985.0289 | 1.3984e-07 | 1.6452e-07 | 1.6452e-07 | 0 | 0 | 0 |  | 10 | 10 | 10 | 3.3333 | 0.5 | 45 | 0 | 0 | 5 | 0 | 0 | 0 | 0 | 0 | 1 | 1 | 0 | 0 | [7 empty] | None | None | None | None
| HVAC - Comprehensive Rooftop Unit Quality Maintenance | PGE | COM | Electric | COMHVAC - Comprehensive Rooftop Unit Quality Maintenance | Comprehensive Commercial HVAC Rooftop Unit Quality Maintenance | Standard Maintenance | Standard Maintenance | Service | Service | Service | Maintenance |  | 0 | 0 | 1 | 0.7 |  | NA | 1 | NA | Tons | ESE | EDUCATION - SECONDARY SCHOOL | Existing | CZ11 | Red Bluff Area (CZ11) |  |  |  | 1000 sf | 0.58354 | 0 | 0.77 | Tons/1000 sf | 837.2746 | 985.0289 | 985.0289 | 1.3984e-07 | 1.6452e-07 | 1.6452e-07 | 0 | 0 | 0 | 837.2746 | 985.0289 | 985.0289 | 1.3984e-07 | 1.6452e-07 | 1.6452e-07 | 0 | 0 | 0 |  | 10 | 10 | 10 | 3.3333 | 0.5 | 45 | 0 | 0 | 5 | 0 | 0 | 0 | 0 | 0 | 1 | 1 | 0 | 0 | [7 empty] | None | None | None | None
| HVAC - Comprehensive Rooftop Unit Quality Maintenance | PGE | COM | Electric | COMHVAC - Comprehensive Rooftop Unit Quality Maintenance | Comprehensive Commercial HVAC Rooftop Unit Quality Maintenance | Standard Maintenance | Standard Maintenance | Service | Service | Service | Maintenance |  | 0 | 0 | 1 | 0.7 |  | NA | 1 | NA | Tons | ESE | EDUCATION - SECONDARY SCHOOL | Existing | CZ12 | Sacramento Area (CZ12) |  |  |  | 1000 sf | 0.58354 | 0 | 0.77 | Tons/1000 sf | 837.2746 | 985.0289 | 985.0289 | 1.3984e-07 | 1.6452e-07 | 1.6452e-07 | 0 | 0 | 0 | 837.2746 | 985.0289 | 985.0289 | 1.3984e-07 | 1.6452e-07 | 1.6452e-07 | 0 | 0 | 0 |  | 10 | 10 | 10 | 3.3333 | 0.5 | 45 | 0 | 0 | 5 | 0 | 0 | 0 | 0 | 0 | 1 | 1 | 0 | 0 | [7 empty] | None | None | None | None
| HVAC - Comprehensive Rooftop Unit Quality Maintenance | PGE | COM | Electric | COMHVAC - Comprehensive Rooftop Unit Quality Maintenance | Comprehensive Commercial HVAC Rooftop Unit Quality Maintenance | Standard Maintenance | Standard Maintenance | Service | Service | Service | Maintenance |  | 0 | 0 | 1 | 0.7 |  | NA | 1 | NA | Tons | ESE | EDUCATION - SECONDARY SCHOOL | Existing | CZ13 | Fresno Area (CZ13) |  |  |  | 1000 sf | 0.58354 | 0 | 0.77 | Tons/1000 sf | 837.2746 | 985.0289 | 985.0289 | 1.3984e-07 | 1.6452e-07 | 1.6452e-07 | 0 | 0 | 0 | 837.2746 | 985.0289 | 985.0289 | 1.3984e-07 | 1.6452e-07 | 1.6452e-07 | 0 | 0 | 0 |  | 10 | 10 | 10 | 3.3333 | 0.5 | 45 | 0 | 0 | 5 | 0 | 0 | 0 | 0 | 0 | 1 | 1 | 0 | 0 | [7 empty] | None | None | None | None
| HVAC - Comprehensive Rooftop Unit Quality Maintenance | PGE | COM | Electric | COMHVAC - Comprehensive Rooftop Unit Quality Maintenance | Comprehensive Commercial HVAC Rooftop Unit Quality Maintenance | Standard Maintenance | Standard Maintenance | Service | Service | Service | Maintenance |  | 0 | 0 | 1 | 0.7 |  | NA | 1 | NA | Tons | ESE | EDUCATION - SECONDARY SCHOOL | Existing | CZ16 | Mount Shasta Area (CZ16) |  |  |  | 1000 sf | 0.58354 | 0 | 0.77 | Tons/1000 sf | 837.2746 | 985.0289 | 985.0289 | 1.3984e-07 | 1.6452e-07 | 1.6452e-07 | 0 | 0 | 0 | 837.2746 | 985.0289 | 985.0289 | 1.3984e-07 | 1.6452e-07 | 1.6452e-07 | 0 | 0 | 0 |  | 10 | 10 | 10 | 3.3333 | 0.5 | 45 | 0 | 0 | 5 | 0 | 0 | 0 | 0 | 0 | 1 | 1 | 0 | 0 | [7 empty] | None | None | None | None
| HVAC - Comprehensive Rooftop Unit Quality Maintenance | SCE | COM | Electric | COMHVAC - Comprehensive Rooftop Unit Quality Maintenance | Comprehensive Commercial HVAC Rooftop Unit Quality Maintenance | Standard Maintenance | Standard Maintenance | Service | Service | Service | Maintenance |  | 0 | 0 | 1 | 0.7 |  | NA | 1 | NA | Tons | ESE | EDUCATION - SECONDARY SCHOOL | Existing | CZ05 | Santa Maria Area (CZ05) |  |  |  | 1000 sf | 0.59124 | 0 | 0.77 | Tons/1000 sf | 2296.1899 | 2701.3999 | 2701.3999 | 3.835e-07 | 4.5118e-07 | 4.5118e-07 | 0 | 0 | 0 | 2296.1899 | 2701.3999 | 2701.3999 | 3.835e-07 | 4.5118e-07 | 4.5118e-07 | 0 | 0 | 0 |  | 10 | 10 | 10 | 3.3333 | 0.5 | 45 | 0 | 0 | 5 | 0 | 0 | 0 | 0 | 0 | 1 | 1 | 0 | 0 | [7 empty] | None | None | None | None
| HVAC - Comprehensive Rooftop Unit Quality Maintenance | SCE | COM | Electric | COMHVAC - Comprehensive Rooftop Unit Quality Maintenance | Comprehensive Commercial HVAC Rooftop Unit Quality Maintenance | Standard Maintenance | Standard Maintenance | Service | Service | Service | Maintenance |  | 0 | 0 | 1 | 0.7 |  | NA | 1 | NA | Tons | ESE | EDUCATION - SECONDARY SCHOOL | Existing | CZ06 | Los Angeles Area (CZ06) |  |  |  | 1000 sf | 0.59124 | 0 | 0.77 | Tons/1000 sf | 2296.1899 | 2701.3999 | 2701.3999 | 3.835e-07 | 4.5118e-07 | 4.5118e-07 | 0 | 0 | 0 | 2296.1899 | 2701.3999 | 2701.3999 | 3.835e-07 | 4.5118e-07 | 4.5118e-07 | 0 | 0 | 0 |  | 10 | 10 | 10 | 3.3333 | 0.5 | 45 | 0 | 0 | 5 | 0 | 0 | 0 | 0 | 0 | 1 | 1 | 0 | 0 | [7 empty] | None | None | None | None
| HVAC - Comprehensive Rooftop Unit Quality Maintenance | SCE | COM | Electric | COMHVAC - Comprehensive Rooftop Unit Quality Maintenance | Comprehensive Commercial HVAC Rooftop Unit Quality Maintenance | Standard Maintenance | Standard Maintenance | Service | Service | Service | Maintenance |  | 0 | 0 | 1 | 0.7 |  | NA | 1 | NA | Tons | ESE | EDUCATION - SECONDARY SCHOOL | Existing | CZ08 | El Toro Area (CZ08) |  |  |  | 1000 sf | 0.59124 | 0 | 0.77 | Tons/1000 sf | 2296.1899 | 2701.3999 | 2701.3999 | 3.835e-07 | 4.5118e-07 | 4.5118e-07 | 0 | 0 | 0 | 2296.1899 | 2701.3999 | 2701.3999 | 3.835e-07 | 4.5118e-07 | 4.5118e-07 | 0 | 0 | 0 |  | 10 | 10 | 10 | 3.3333 | 0.5 | 45 | 0 | 0 | 5 | 0 | 0 | 0 | 0 | 0 | 1 | 1 | 0 | 0 | [7 empty] | None | None | None | None
| HVAC - Comprehensive Rooftop Unit Quality Maintenance | SCE | COM | Electric | COMHVAC - Comprehensive Rooftop Unit Quality Maintenance | Comprehensive Commercial HVAC Rooftop Unit Quality Maintenance | Standard Maintenance | Standard Maintenance | Service | Service | Service | Maintenance |  | 0 | 0 | 1 | 0.7 |  | NA | 1 | NA | Tons | ESE | EDUCATION - SECONDARY SCHOOL | Existing | CZ09 | Pasadena Area (CZ09) |  |  |  | 1000 sf | 0.59124 | 0 | 0.77 | Tons/1000 sf | 2296.1899 | 2701.3999 | 2701.3999 | 3.835e-07 | 4.5118e-07 | 4.5118e-07 | 0 | 0 | 0 | 2296.1899 | 2701.3999 | 2701.3999 | 3.835e-07 | 4.5118e-07 | 4.5118e-07 | 0 | 0 | 0 |  | 10 | 10 | 10 | 3.3333 | 0.5 | 45 | 0 | 0 | 5 | 0 | 0 | 0 | 0 | 0 | 1 | 1 | 0 | 0 | [7 empty] | None | None | None | None
| HVAC - Comprehensive Rooftop Unit Quality Maintenance | SCE | COM | Electric | COMHVAC - Comprehensive Rooftop Unit Quality Maintenance | Comprehensive Commercial HVAC Rooftop Unit Quality Maintenance | Standard Maintenance | Standard Maintenance | Service | Service | Service | Maintenance |  | 0 | 0 | 1 | 0.7 |  | NA | 1 | NA | Tons | ESE | EDUCATION - SECONDARY SCHOOL | Existing | CZ10 | San Bernardino Area (CZ10) |  |  |  | 1000 sf | 0.59124 | 0 | 0.77 | Tons/1000 sf | 2296.1899 | 2701.3999 | 2701.3999 | 3.835e-07 | 4.5118e-07 | 4.5118e-07 | 0 | 0 | 0 | 2296.1899 | 2701.3999 | 2701.3999 | 3.835e-07 | 4.5118e-07 | 4.5118e-07 | 0 | 0 | 0 |  | 10 | 10 | 10 | 3.3333 | 0.5 | 45 | 0 | 0 | 5 | 0 | 0 | 0 | 0 | 0 | 1 | 1 | 0 | 0 | [7 empty] | None | None | None | None
| HVAC - Comprehensive Rooftop Unit Quality Maintenance | SCE | COM | Electric | COMHVAC - Comprehensive Rooftop Unit Quality Maintenance | Comprehensive Commercial HVAC Rooftop Unit Quality Maintenance | Standard Maintenance | Standard Maintenance | Service | Service | Service | Maintenance |  | 0 | 0 | 1 | 0.7 |  | NA | 1 | NA | Tons | ESE | EDUCATION - SECONDARY SCHOOL | Existing | CZ13 | Fresno Area (CZ13) |  |  |  | 1000 sf | 0.59124 | 0 | 0.77 | Tons/1000 sf | 2296.1899 | 2701.3999 | 2701.3999 | 3.835e-07 | 4.5118e-07 | 4.5118e-07 | 0 | 0 | 0 | 2296.1899 | 2701.3999 | 2701.3999 | 3.835e-07 | 4.5118e-07 | 4.5118e-07 | 0 | 0 | 0 |  | 10 | 10 | 10 | 3.3333 | 0.5 | 45 | 0 | 0 | 5 | 0 | 0 | 0 | 0 | 0 | 1 | 1 | 0 | 0 | [7 empty] | None | None | None | None
| HVAC - Comprehensive Rooftop Unit Quality Maintenance | SCE | COM | Electric | COMHVAC - Comprehensive Rooftop Unit Quality Maintenance | Comprehensive Commercial HVAC Rooftop Unit Quality Maintenance | Standard Maintenance | Standard Maintenance | Service | Service | Service | Maintenance |  | 0 | 0 | 1 | 0.7 |  | NA | 1 | NA | Tons | OFL | OFFICE - LARGE | Existing | CZ16 | Mount Shasta Area (CZ16) |  |  |  | 1000 sf | 0.59124 | 0 | 0.77 | Tons/1000 sf | 2296.1899 | 2701.3999 | 2701.3999 | 3.835e-07 | 4.5118e-07 | 4.5118e-07 | 0 | 0 | 0 | 2296.1899 | 2701.3999 | 2701.3999 | 3.835e-07 | 4.5118e-07 | 4.5118e-07 | 0 | 0 | 0 |  | 10 | 10 | 10 | 3.3333 | 0.5 | 45 | 0 | 0 | 5 | 0 | 0 | 0 | 0 | 0 | 1 | 1 | 0 | 0 | [7 empty] | None | None | None | None
| HVAC - Comprehensive Rooftop Unit Quality Maintenance | SDGE | COM | Electric | COMHVAC - Comprehensive Rooftop Unit Quality Maintenance | Comprehensive Commercial HVAC Rooftop Unit Quality Maintenance | Standard Maintenance | Standard Maintenance | Service | Service | Service | Maintenance |  | 0 | 0 | 1 | 0.7 |  | NA | 1 | NA | Tons | OFL | OFFICE - LARGE | Existing | CZ06 | Los Angeles Area (CZ06) |  |  |  | 1000 sf | 0.59124 | 0 | 0.77 | Tons/1000 sf | 2822.5548 | 3320.6527 | 3320.6527 | 4.7141e-07 | 5.546e-07 | 5.546e-07 | 0 | 0 | 0 | 2822.5548 | 3320.6527 | 3320.6527 | 4.7141e-07 | 5.546e-07 | 5.546e-07 | 0 | 0 | 0 |  | 10 | 10 | 10 | 3.3333 | 0.5 | 45 | 0 | 0 | 5 | 0 | 0 | 0 | 0 | 0 | 1 | 1 | 0 | 0 | [7 empty] | None | None | None | None
| HVAC - Comprehensive Rooftop Unit Quality Maintenance | SDGE | COM | Electric | COMHVAC - Comprehensive Rooftop Unit Quality Maintenance | Comprehensive Commercial HVAC Rooftop Unit Quality Maintenance | Standard Maintenance | Standard Maintenance | Service | Service | Service | Maintenance |  | 0 | 0 | 1 | 0.7 |  | NA | 1 | NA | Tons | OFL | OFFICE - LARGE | Existing | CZ07 | San Diego Area (CZ07) |  |  |  | 1000 sf | 0.59124 | 0 | 0.77 | Tons/1000 sf | 2822.5548 | 3320.6527 | 3320.6527 | 4.7141e-07 | 5.546e-07 | 5.546e-07 | 0 | 0 | 0 | 2822.5548 | 3320.6527 | 3320.6527 | 4.7141e-07 | 5.546e-07 | 5.546e-07 | 0 | 0 | 0 |  | 10 | 10 | 10 | 3.3333 | 0.5 | 45 | 0 | 0 | 5 | 0 | 0 | 0 | 0 | 0 | 1 | 1 | 0 | 0 | [7 empty] | None | None | None | None
| HVAC - Comprehensive Rooftop Unit Quality Maintenance | SDGE | COM | Electric | COMHVAC - Comprehensive Rooftop Unit Quality Maintenance | Comprehensive Commercial HVAC Rooftop Unit Quality Maintenance | Standard Maintenance | Standard Maintenance | Service | Service | Service | Maintenance |  | 0 | 0 | 1 | 0.7 |  | NA | 1 | NA | Tons | OFL | OFFICE - LARGE | Existing | CZ08 | El Toro Area (CZ08) |  |  |  | 1000 sf | 0.59124 | 0 | 0.77 | Tons/1000 sf | 2822.5548 | 3320.6527 | 3320.6527 | 4.7141e-07 | 5.546e-07 | 5.546e-07 | 0 | 0 | 0 | 2822.5548 | 3320.6527 | 3320.6527 | 4.7141e-07 | 5.546e-07 | 5.546e-07 | 0 | 0 | 0 |  | 10 | 10 | 10 | 3.3333 | 0.5 | 45 | 0 | 0 | 5 | 0 | 0 | 0 | 0 | 0 | 1 | 1 | 0 | 0 | [7 empty] | None | None | None | None
| HVAC - Comprehensive Rooftop Unit Quality Maintenance | SDGE | COM | Electric | COMHVAC - Comprehensive Rooftop Unit Quality Maintenance | Comprehensive Commercial HVAC Rooftop Unit Quality Maintenance | Standard Maintenance | Standard Maintenance | Service | Service | Service | Maintenance |  | 0 | 0 | 1 | 0.7 |  | NA | 1 | NA | Tons | OFL | OFFICE - LARGE | Existing | CZ10 | San Bernardino Area (CZ10) |  |  |  | 1000 sf | 0.59124 | 0 | 0.77 | Tons/1000 sf | 2822.5548 | 3320.6527 | 3320.6527 | 4.7141e-07 | 5.546e-07 | 5.546e-07 | 0 | 0 | 0 | 2822.5548 | 3320.6527 | 3320.6527 | 4.7141e-07 | 5.546e-07 | 5.546e-07 | 0 | 0 | 0 |  | 10 | 10 | 10 | 3.3333 | 0.5 | 45 | 0 | 0 | 5 | 0 | 0 | 0 | 0 | 0 | 1 | 1 | 0 | 0 | [7 empty] | None | None | None | None
| HVAC - Comprehensive Rooftop Unit Quality Maintenance | SDGE | COM | Electric | COMHVAC - Comprehensive Rooftop Unit Quality Maintenance | Comprehensive Commercial HVAC Rooftop Unit Quality Maintenance | Standard Maintenance | Standard Maintenance | Service | Service | Service | Maintenance |  | 0 | 0 | 1 | 0.7 |  | NA | 1 | NA | Tons | OFL | OFFICE - LARGE | Existing | CZ14 | China Lake Area (CZ14) |  |  |  | 1000 sf | 0.59124 | 0 | 0.77 | Tons/1000 sf | 2822.5548 | 3320.6527 | 3320.6527 | 4.7141e-07 | 5.546e-07 | 5.546e-07 | 0 | 0 | 0 | 2822.5548 | 3320.6527 | 3320.6527 | 4.7141e-07 | 5.546e-07 | 5.546e-07 | 0 | 0 | 0 |  | 10 | 10 | 10 | 3.3333 | 0.5 | 45 | 0 | 0 | 5 | 0 | 0 | 0 | 0 | 0 | 1 | 1 | 0 | 0 | [7 empty] | None | None | None | None
| HVAC - Comprehensive Rooftop Unit Quality Maintenance | SDGE | COM | Electric | COMHVAC - Comprehensive Rooftop Unit Quality Maintenance | Comprehensive Commercial HVAC Rooftop Unit Quality Maintenance | Standard Maintenance | Standard Maintenance | Service | Service | Service | Maintenance |  | 0 | 0 | 1 | 0.7 |  | NA | 1 | NA | Tons | OFL | OFFICE - LARGE | Existing | CZ15 | Blythe Area (CZ15) |  |  |  | 1000 sf | 0.59124 | 0 | 0.77 | Tons/1000 sf | 2822.5548 | 3320.6527 | 3320.6527 | 4.7141e-07 | 5.546e-07 | 5.546e-07 | 0 | 0 | 0 | 2822.5548 | 3320.6527 | 3320.6527 | 4.7141e-07 | 5.546e-07 | 5.546e-07 | 0 | 0 | 0 |  | 10 | 10 | 10 | 3.3333 | 0.5 | 45 | 0 | 0 | 5 | 0 | 0 | 0 | 0 | 0 | 1 | 1 | 0 | 0 | [7 empty] | None | None | None | None
| HVAC - Comprehensive Rooftop Unit Quality Maintenance | PGE | COM | Electric | COMHVAC - Comprehensive Rooftop Unit Quality Maintenance | Comprehensive Commercial HVAC Rooftop Unit Quality Maintenance | Standard Maintenance | Standard Maintenance | Service | Service | Service | Maintenance |  | 0 | 0 | 1 | 0.7 |  | NA | 1 | NA | Tons | OFS | OFFICE - SMALL | Existing | CZ01 | Arcata Area (CZ01) |  |  |  | 1000 sf | 0.58354 | 0 | 0.77 | Tons/1000 sf | 837.2746 | 985.0289 | 985.0289 | 1.3984e-07 | 1.6452e-07 | 1.6452e-07 | 0 | 0 | 0 | 837.2746 | 985.0289 | 985.0289 | 1.3984e-07 | 1.6452e-07 | 1.6452e-07 | 0 | 0 | 0 |  | 10 | 10 | 10 | 3.3333 | 0.5 | 45 | 0 | 0 | 5 | 0 | 0 | 0 | 0 | 0 | 1 | 1 | 0 | 0 | [7 empty] | None | None | None | None
| HVAC - Comprehensive Rooftop Unit Quality Maintenance | PGE | COM | Electric | COMHVAC - Comprehensive Rooftop Unit Quality Maintenance | Comprehensive Commercial HVAC Rooftop Unit Quality Maintenance | Standard Maintenance | Standard Maintenance | Service | Service | Service | Maintenance |  | 0 | 0 | 1 | 0.7 |  | NA | 1 | NA | Tons | OFS | OFFICE - SMALL | Existing | CZ02 | Santa Rosa Area (CZ02) |  |  |  | 1000 sf | 0.58354 | 0 | 0.77 | Tons/1000 sf | 837.2746 | 985.0289 | 985.0289 | 1.3984e-07 | 1.6452e-07 | 1.6452e-07 | 0 | 0 | 0 | 837.2746 | 985.0289 | 985.0289 | 1.3984e-07 | 1.6452e-07 | 1.6452e-07 | 0 | 0 | 0 |  | 10 | 10 | 10 | 3.3333 | 0.5 | 45 | 0 | 0 | 5 | 0 | 0 | 0 | 0 | 0 | 1 | 1 | 0 | 0 | [7 empty] | None | None | None | None
| HVAC - Comprehensive Rooftop Unit Quality Maintenance | PGE | COM | Electric | COMHVAC - Comprehensive Rooftop Unit Quality Maintenance | Comprehensive Commercial HVAC Rooftop Unit Quality Maintenance | Standard Maintenance | Standard Maintenance | Service | Service | Service | Maintenance |  | 0 | 0 | 1 | 0.7 |  | NA | 1 | NA | Tons | OFS | OFFICE - SMALL | Existing | CZ03 | Oakland Area (CZ03) |  |  |  | 1000 sf | 0.58354 | 0 | 0.77 | Tons/1000 sf | 837.2746 | 985.0289 | 985.0289 | 1.3984e-07 | 1.6452e-07 | 1.6452e-07 | 0 | 0 | 0 | 837.2746 | 985.0289 | 985.0289 | 1.3984e-07 | 1.6452e-07 | 1.6452e-07 | 0 | 0 | 0 |  | 10 | 10 | 10 | 3.3333 | 0.5 | 45 | 0 | 0 | 5 | 0 | 0 | 0 | 0 | 0 | 1 | 1 | 0 | 0 | [7 empty] | None | None | None | None
| HVAC - Comprehensive Rooftop Unit Quality Maintenance | PGE | COM | Electric | COMHVAC - Comprehensive Rooftop Unit Quality Maintenance | Comprehensive Commercial HVAC Rooftop Unit Quality Maintenance | Standard Maintenance | Standard Maintenance | Service | Service | Service | Maintenance |  | 0 | 0 | 1 | 0.7 |  | NA | 1 | NA | Tons | OFS | OFFICE - SMALL | Existing | CZ04 | Sunnyvale Area (CZ04) |  |  |  | 1000 sf | 0.58354 | 0 | 0.77 | Tons/1000 sf | 837.2746 | 985.0289 | 985.0289 | 1.3984e-07 | 1.6452e-07 | 1.6452e-07 | 0 | 0 | 0 | 837.2746 | 985.0289 | 985.0289 | 1.3984e-07 | 1.6452e-07 | 1.6452e-07 | 0 | 0 | 0 |  | 10 | 10 | 10 | 3.3333 | 0.5 | 45 | 0 | 0 | 5 | 0 | 0 | 0 | 0 | 0 | 1 | 1 | 0 | 0 | [7 empty] | None | None | None | None
| HVAC - Comprehensive Rooftop Unit Quality Maintenance | PGE | COM | Electric | COMHVAC - Comprehensive Rooftop Unit Quality Maintenance | Comprehensive Commercial HVAC Rooftop Unit Quality Maintenance | Standard Maintenance | Standard Maintenance | Service | Service | Service | Maintenance |  | 0 | 0 | 1 | 0.7 |  | NA | 1 | NA | Tons | OFS | OFFICE - SMALL | Existing | CZ05 | Santa Maria Area (CZ05) |  |  |  | 1000 sf | 0.58354 | 0 | 0.77 | Tons/1000 sf | 837.2746 | 985.0289 | 985.0289 | 1.3984e-07 | 1.6452e-07 | 1.6452e-07 | 0 | 0 | 0 | 837.2746 | 985.0289 | 985.0289 | 1.3984e-07 | 1.6452e-07 | 1.6452e-07 | 0 | 0 | 0 |  | 10 | 10 | 10 | 3.3333 | 0.5 | 45 | 0 | 0 | 5 | 0 | 0 | 0 | 0 | 0 | 1 | 1 | 0 | 0 | [7 empty] | None | None | None | None
| HVAC - Comprehensive Rooftop Unit Quality Maintenance | SDGE | COM | Electric | COMHVAC - Comprehensive Rooftop Unit Quality Maintenance | Comprehensive Commercial HVAC Rooftop Unit Quality Maintenance | Standard Maintenance | Standard Maintenance | Service | Service | Service | Maintenance |  | 0 | 0 | 1 | 0.7 |  | NA | 1 | NA | Tons | HTL | LODGING - HOTEL | Existing | CZ10 | San Bernardino Area (CZ10) |  |  |  | 1000 sf | 0.59124 | 0 | 0.77 | Tons/1000 sf | 2822.5548 | 3320.6527 | 3320.6527 | 4.7141e-07 | 5.546e-07 | 5.546e-07 | 0 | 0 | 0 | 2822.5548 | 3320.6527 | 3320.6527 | 4.7141e-07 | 5.546e-07 | 5.546e-07 | 0 | 0 | 0 |  | 10 | 10 | 10 | 3.3333 | 0.5 | 45 | 0 | 0 | 5 | 0 | 0 | 0 | 0 | 0 | 1 | 1 | 0 | 0 | [7 empty] | None | None | None | None
| HVAC - Comprehensive Rooftop Unit Quality Maintenance | SDGE | COM | Electric | COMHVAC - Comprehensive Rooftop Unit Quality Maintenance | Comprehensive Commercial HVAC Rooftop Unit Quality Maintenance | Standard Maintenance | Standard Maintenance | Service | Service | Service | Maintenance |  | 0 | 0 | 1 | 0.7 |  | NA | 1 | NA | Tons | HTL | LODGING - HOTEL | Existing | CZ14 | China Lake Area (CZ14) |  |  |  | 1000 sf | 0.59124 | 0 | 0.77 | Tons/1000 sf | 2822.5548 | 3320.6527 | 3320.6527 | 4.7141e-07 | 5.546e-07 | 5.546e-07 | 0 | 0 | 0 | 2822.5548 | 3320.6527 | 3320.6527 | 4.7141e-07 | 5.546e-07 | 5.546e-07 | 0 | 0 | 0 |  | 10 | 10 | 10 | 3.3333 | 0.5 | 45 | 0 | 0 | 5 | 0 | 0 | 0 | 0 | 0 | 1 | 1 | 0 | 0 | [7 empty] | None | None | None | None
| HVAC - Comprehensive Rooftop Unit Quality Maintenance | SDGE | COM | Electric | COMHVAC - Comprehensive Rooftop Unit Quality Maintenance | Comprehensive Commercial HVAC Rooftop Unit Quality Maintenance | Standard Maintenance | Standard Maintenance | Service | Service | Service | Maintenance |  | 0 | 0 | 1 | 0.7 |  | NA | 1 | NA | Tons | HTL | LODGING - HOTEL | Existing | CZ15 | Blythe Area (CZ15) |  |  |  | 1000 sf | 0.59124 | 0 | 0.77 | Tons/1000 sf | 2822.5548 | 3320.6527 | 3320.6527 | 4.7141e-07 | 5.546e-07 | 5.546e-07 | 0 | 0 | 0 | 2822.5548 | 3320.6527 | 3320.6527 | 4.7141e-07 | 5.546e-07 | 5.546e-07 | 0 | 0 | 0 |  | 10 | 10 | 10 | 3.3333 | 0.5 | 45 | 0 | 0 | 5 | 0 | 0 | 0 | 0 | 0 | 1 | 1 | 0 | 0 | [7 empty] | None | None | None | None
| HVAC - Comprehensive Rooftop Unit Quality Maintenance | PGE | COM | Electric | COMHVAC - Comprehensive Rooftop Unit Quality Maintenance | Comprehensive Commercial HVAC Rooftop Unit Quality Maintenance | Standard Maintenance | Standard Maintenance | Service | Service | Service | Maintenance |  | 0 | 0 | 1 | 0.7 |  | NA | 1 | NA | Tons | OFL | OFFICE - LARGE | Existing | CZ02 | Santa Rosa Area (CZ02) |  |  |  | 1000 sf | 0.58354 | 0 | 0.77 | Tons/1000 sf | 837.2746 | 985.0289 | 985.0289 | 1.3984e-07 | 1.6452e-07 | 1.6452e-07 | 0 | 0 | 0 | 837.2746 | 985.0289 | 985.0289 | 1.3984e-07 | 1.6452e-07 | 1.6452e-07 | 0 | 0 | 0 |  | 10 | 10 | 10 | 3.3333 | 0.5 | 45 | 0 | 0 | 5 | 0 | 0 | 0 | 0 | 0 | 1 | 1 | 0 | 0 | [7 empty] | None | None | None | None
| HVAC - Comprehensive Rooftop Unit Quality Maintenance | PGE | COM | Electric | COMHVAC - Comprehensive Rooftop Unit Quality Maintenance | Comprehensive Commercial HVAC Rooftop Unit Quality Maintenance | Standard Maintenance | Standard Maintenance | Service | Service | Service | Maintenance |  | 0 | 0 | 1 | 0.7 |  | NA | 1 | NA | Tons | OFS | OFFICE - SMALL | Existing | CZ11 | Red Bluff Area (CZ11) |  |  |  | 1000 sf | 0.58354 | 0 | 0.77 | Tons/1000 sf | 837.2746 | 985.0289 | 985.0289 | 1.3984e-07 | 1.6452e-07 | 1.6452e-07 | 0 | 0 | 0 | 837.2746 | 985.0289 | 985.0289 | 1.3984e-07 | 1.6452e-07 | 1.6452e-07 | 0 | 0 | 0 |  | 10 | 10 | 10 | 3.3333 | 0.5 | 45 | 0 | 0 | 5 | 0 | 0 | 0 | 0 | 0 | 1 | 1 | 0 | 0 | [7 empty] | None | None | None | None
| HVAC - Comprehensive Rooftop Unit Quality Maintenance | SCE | COM | Electric | COMHVAC - Comprehensive Rooftop Unit Quality Maintenance | Comprehensive Commercial HVAC Rooftop Unit Quality Maintenance | Standard Maintenance | Standard Maintenance | Service | Service | Service | Maintenance |  | 0 | 0 | 1 | 0.7 |  | NA | 1 | NA | Tons | RFF | RESTAURANT - FAST-FOOD | Existing | CZ08 | El Toro Area (CZ08) |  |  |  | 1000 sf | 0.59124 | 0 | 0.77 | Tons/1000 sf | 2296.1899 | 2701.3999 | 2701.3999 | 3.835e-07 | 4.5118e-07 | 4.5118e-07 | 0 | 0 | 0 | 2296.1899 | 2701.3999 | 2701.3999 | 3.835e-07 | 4.5118e-07 | 4.5118e-07 | 0 | 0 | 0 |  | 10 | 10 | 10 | 3.3333 | 0.5 | 45 | 0 | 0 | 5 | 0 | 0 | 0 | 0 | 0 | 1 | 1 | 0 | 0 | [7 empty] | None | None | None | None
| HVAC - Comprehensive Rooftop Unit Quality Maintenance | SCE | COM | Electric | COMHVAC - Comprehensive Rooftop Unit Quality Maintenance | Comprehensive Commercial HVAC Rooftop Unit Quality Maintenance | Standard Maintenance | Standard Maintenance | Service | Service | Service | Maintenance |  | 0 | 0 | 1 | 0.7 |  | NA | 1 | NA | Tons | RFF | RESTAURANT - FAST-FOOD | Existing | CZ09 | Pasadena Area (CZ09) |  |  |  | 1000 sf | 0.59124 | 0 | 0.77 | Tons/1000 sf | 2296.1899 | 2701.3999 | 2701.3999 | 3.835e-07 | 4.5118e-07 | 4.5118e-07 | 0 | 0 | 0 | 2296.1899 | 2701.3999 | 2701.3999 | 3.835e-07 | 4.5118e-07 | 4.5118e-07 | 0 | 0 | 0 |  | 10 | 10 | 10 | 3.3333 | 0.5 | 45 | 0 | 0 | 5 | 0 | 0 | 0 | 0 | 0 | 1 | 1 | 0 | 0 | [7 empty] | None | None | None | None
| HVAC - Comprehensive Rooftop Unit Quality Maintenance | SCE | COM | Electric | COMHVAC - Comprehensive Rooftop Unit Quality Maintenance | Comprehensive Commercial HVAC Rooftop Unit Quality Maintenance | Standard Maintenance | Standard Maintenance | Service | Service | Service | Maintenance |  | 0 | 0 | 1 | 0.7 |  | NA | 1 | NA | Tons | RFF | RESTAURANT - FAST-FOOD | Existing | CZ10 | San Bernardino Area (CZ10) |  |  |  | 1000 sf | 0.59124 | 0 | 0.77 | Tons/1000 sf | 2296.1899 | 2701.3999 | 2701.3999 | 3.835e-07 | 4.5118e-07 | 4.5118e-07 | 0 | 0 | 0 | 2296.1899 | 2701.3999 | 2701.3999 | 3.835e-07 | 4.5118e-07 | 4.5118e-07 | 0 | 0 | 0 |  | 10 | 10 | 10 | 3.3333 | 0.5 | 45 | 0 | 0 | 5 | 0 | 0 | 0 | 0 | 0 | 1 | 1 | 0 | 0 | [7 empty] | None | None | None | None
| HVAC - Comprehensive Rooftop Unit Quality Maintenance | SCE | COM | Electric | COMHVAC - Comprehensive Rooftop Unit Quality Maintenance | Comprehensive Commercial HVAC Rooftop Unit Quality Maintenance | Standard Maintenance | Standard Maintenance | Service | Service | Service | Maintenance |  | 0 | 0 | 1 | 0.7 |  | NA | 1 | NA | Tons | RFF | RESTAURANT - FAST-FOOD | Existing | CZ13 | Fresno Area (CZ13) |  |  |  | 1000 sf | 0.59124 | 0 | 0.77 | Tons/1000 sf | 2296.1899 | 2701.3999 | 2701.3999 | 3.835e-07 | 4.5118e-07 | 4.5118e-07 | 0 | 0 | 0 | 2296.1899 | 2701.3999 | 2701.3999 | 3.835e-07 | 4.5118e-07 | 4.5118e-07 | 0 | 0 | 0 |  | 10 | 10 | 10 | 3.3333 | 0.5 | 45 | 0 | 0 | 5 | 0 | 0 | 0 | 0 | 0 | 1 | 1 | 0 | 0 | [7 empty] | None | None | None | None
| HVAC - Comprehensive Rooftop Unit Quality Maintenance | PGE | COM | Electric | COMHVAC - Comprehensive Rooftop Unit Quality Maintenance | Comprehensive Commercial HVAC Rooftop Unit Quality Maintenance | Standard Maintenance | Standard Maintenance | Service | Service | Service | Maintenance |  | 0 | 0 | 1 | 0.7 |  | NA | 1 | NA | Tons | RTL | RETAIL - SINGLE-STORY LARGE | Existing | CZ03 | Oakland Area (CZ03) |  |  |  | 1000 sf | 0.58354 | 0 | 0.77 | Tons/1000 sf | 837.2746 | 985.0289 | 985.0289 | 1.3984e-07 | 1.6452e-07 | 1.6452e-07 | 0 | 0 | 0 | 837.2746 | 985.0289 | 985.0289 | 1.3984e-07 | 1.6452e-07 | 1.6452e-07 | 0 | 0 | 0 |  | 10 | 10 | 10 | 3.3333 | 0.5 | 45 | 0 | 0 | 5 | 0 | 0 | 0 | 0 | 0 | 1 | 1 | 0 | 0 | [7 empty] | None | None | None | None
| HVAC - Comprehensive Rooftop Unit Quality Maintenance | PGE | COM | Electric | COMHVAC - Comprehensive Rooftop Unit Quality Maintenance | Comprehensive Commercial HVAC Rooftop Unit Quality Maintenance | Standard Maintenance | Standard Maintenance | Service | Service | Service | Maintenance |  | 0 | 0 | 1 | 0.7 |  | NA | 1 | NA | Tons | RTL | RETAIL - SINGLE-STORY LARGE | Existing | CZ04 | Sunnyvale Area (CZ04) |  |  |  | 1000 sf | 0.58354 | 0 | 0.77 | Tons/1000 sf | 837.2746 | 985.0289 | 985.0289 | 1.3984e-07 | 1.6452e-07 | 1.6452e-07 | 0 | 0 | 0 | 837.2746 | 985.0289 | 985.0289 | 1.3984e-07 | 1.6452e-07 | 1.6452e-07 | 0 | 0 | 0 |  | 10 | 10 | 10 | 3.3333 | 0.5 | 45 | 0 | 0 | 5 | 0 | 0 | 0 | 0 | 0 | 1 | 1 | 0 | 0 | [7 empty] | None | None | None | None
| HVAC - Comprehensive Rooftop Unit Quality Maintenance | PGE | COM | Electric | COMHVAC - Comprehensive Rooftop Unit Quality Maintenance | Comprehensive Commercial HVAC Rooftop Unit Quality Maintenance | Standard Maintenance | Standard Maintenance | Service | Service | Service | Maintenance |  | 0 | 0 | 1 | 0.7 |  | NA | 1 | NA | Tons | RTL | RETAIL - SINGLE-STORY LARGE | Existing | CZ05 | Santa Maria Area (CZ05) |  |  |  | 1000 sf | 0.58354 | 0 | 0.77 | Tons/1000 sf | 837.2746 | 985.0289 | 985.0289 | 1.3984e-07 | 1.6452e-07 | 1.6452e-07 | 0 | 0 | 0 | 837.2746 | 985.0289 | 985.0289 | 1.3984e-07 | 1.6452e-07 | 1.6452e-07 | 0 | 0 | 0 |  | 10 | 10 | 10 | 3.3333 | 0.5 | 45 | 0 | 0 | 5 | 0 | 0 | 0 | 0 | 0 | 1 | 1 | 0 | 0 | [7 empty] | None | None | None | None
| HVAC - Comprehensive Rooftop Unit Quality Maintenance | PGE | COM | Electric | COMHVAC - Comprehensive Rooftop Unit Quality Maintenance | Comprehensive Commercial HVAC Rooftop Unit Quality Maintenance | Standard Maintenance | Standard Maintenance | Service | Service | Service | Maintenance |  | 0 | 0 | 1 | 0.7 |  | NA | 1 | NA | Tons | RTL | RETAIL - SINGLE-STORY LARGE | Existing | CZ11 | Red Bluff Area (CZ11) |  |  |  | 1000 sf | 0.58354 | 0 | 0.77 | Tons/1000 sf | 837.2746 | 985.0289 | 985.0289 | 1.3984e-07 | 1.6452e-07 | 1.6452e-07 | 0 | 0 | 0 | 837.2746 | 985.0289 | 985.0289 | 1.3984e-07 | 1.6452e-07 | 1.6452e-07 | 0 | 0 | 0 |  | 10 | 10 | 10 | 3.3333 | 0.5 | 45 | 0 | 0 | 5 | 0 | 0 | 0 | 0 | 0 | 1 | 1 | 0 | 0 | [7 empty] | None | None | None | None
| HVAC - Comprehensive Rooftop Unit Quality Maintenance | SCE | COM | Electric | COMHVAC - Comprehensive Rooftop Unit Quality Maintenance | Comprehensive Commercial HVAC Rooftop Unit Quality Maintenance | Standard Maintenance | Standard Maintenance | Service | Service | Service | Maintenance |  | 0 | 0 | 1 | 0.7 |  | NA | 1 | NA | Tons | SCN | STORAGE - CONDITIONED | Existing | CZ14 | China Lake Area (CZ14) |  |  |  | 1000 sf | 0.59124 | 0 | 0.77 | Tons/1000 sf | 2296.1899 | 2701.3999 | 2701.3999 | 3.835e-07 | 4.5118e-07 | 4.5118e-07 | 0 | 0 | 0 | 2296.1899 | 2701.3999 | 2701.3999 | 3.835e-07 | 4.5118e-07 | 4.5118e-07 | 0 | 0 | 0 |  | 10 | 10 | 10 | 3.3333 | 0.5 | 45 | 0 | 0 | 5 | 0 | 0 | 0 | 0 | 0 | 1 | 1 | 0 | 0 | [7 empty] | None | None | None | None
| HVAC - Comprehensive Rooftop Unit Quality Maintenance | SCE | COM | Electric | COMHVAC - Comprehensive Rooftop Unit Quality Maintenance | Comprehensive Commercial HVAC Rooftop Unit Quality Maintenance | Standard Maintenance | Standard Maintenance | Service | Service | Service | Maintenance |  | 0 | 0 | 1 | 0.7 |  | NA | 1 | NA | Tons | SCN | STORAGE - CONDITIONED | Existing | CZ15 | Blythe Area (CZ15) |  |  |  | 1000 sf | 0.59124 | 0 | 0.77 | Tons/1000 sf | 2296.1899 | 2701.3999 | 2701.3999 | 3.835e-07 | 4.5118e-07 | 4.5118e-07 | 0 | 0 | 0 | 2296.1899 | 2701.3999 | 2701.3999 | 3.835e-07 | 4.5118e-07 | 4.5118e-07 | 0 | 0 | 0 |  | 10 | 10 | 10 | 3.3333 | 0.5 | 45 | 0 | 0 | 5 | 0 | 0 | 0 | 0 | 0 | 1 | 1 | 0 | 0 | [7 empty] | None | None | None | None
| HVAC - Comprehensive Rooftop Unit Quality Maintenance | SCE | COM | Electric | COMHVAC - Comprehensive Rooftop Unit Quality Maintenance | Comprehensive Commercial HVAC Rooftop Unit Quality Maintenance | Standard Maintenance | Standard Maintenance | Service | Service | Service | Maintenance |  | 0 | 0 | 1 | 0.7 |  | NA | 1 | NA | Tons | SCN | STORAGE - CONDITIONED | Existing | CZ16 | Mount Shasta Area (CZ16) |  |  |  | 1000 sf | 0.59124 | 0 | 0.77 | Tons/1000 sf | 2296.1899 | 2701.3999 | 2701.3999 | 3.835e-07 | 4.5118e-07 | 4.5118e-07 | 0 | 0 | 0 | 2296.1899 | 2701.3999 | 2701.3999 | 3.835e-07 | 4.5118e-07 | 4.5118e-07 | 0 | 0 | 0 |  | 10 | 10 | 10 | 3.3333 | 0.5 | 45 | 0 | 0 | 5 | 0 | 0 | 0 | 0 | 0 | 1 | 1 | 0 | 0 | [7 empty] | None | None | None | None
| HVAC - Comprehensive Rooftop Unit Quality Maintenance | SDGE | COM | Electric | COMHVAC - Comprehensive Rooftop Unit Quality Maintenance | Comprehensive Commercial HVAC Rooftop Unit Quality Maintenance | Standard Maintenance | Standard Maintenance | Service | Service | Service | Maintenance |  | 0 | 0 | 1 | 0.7 |  | NA | 1 | NA | Tons | SCN | STORAGE - CONDITIONED | Existing | CZ06 | Los Angeles Area (CZ06) |  |  |  | 1000 sf | 0.59124 | 0 | 0.77 | Tons/1000 sf | 2822.5548 | 3320.6527 | 3320.6527 | 4.7141e-07 | 5.546e-07 | 5.546e-07 | 0 | 0 | 0 | 2822.5548 | 3320.6527 | 3320.6527 | 4.7141e-07 | 5.546e-07 | 5.546e-07 | 0 | 0 | 0 |  | 10 | 10 | 10 | 3.3333 | 0.5 | 45 | 0 | 0 | 5 | 0 | 0 | 0 | 0 | 0 | 1 | 1 | 0 | 0 | [7 empty] | None | None | None | None
| HVAC - Comprehensive Rooftop Unit Quality Maintenance | PGE | COM | Electric | COMHVAC - Comprehensive Rooftop Unit Quality Maintenance | Comprehensive Commercial HVAC Rooftop Unit Quality Maintenance | Standard Maintenance | Standard Maintenance | Service | Service | Service | Maintenance |  | 0 | 0 | 1 | 0.7 |  | NA | 1 | NA | Tons | RTL | RETAIL - SINGLE-STORY LARGE | Existing | CZ12 | Sacramento Area (CZ12) |  |  |  | 1000 sf | 0.58354 | 0 | 0.77 | Tons/1000 sf | 837.2746 | 985.0289 | 985.0289 | 1.3984e-07 | 1.6452e-07 | 1.6452e-07 | 0 | 0 | 0 | 837.2746 | 985.0289 | 985.0289 | 1.3984e-07 | 1.6452e-07 | 1.6452e-07 | 0 | 0 | 0 |  | 10 | 10 | 10 | 3.3333 | 0.5 | 45 | 0 | 0 | 5 | 0 | 0 | 0 | 0 | 0 | 1 | 1 | 0 | 0 | [7 empty] | None | None | None | None
| HVAC - Comprehensive Rooftop Unit Quality Maintenance | PGE | COM | Electric | COMHVAC - Comprehensive Rooftop Unit Quality Maintenance | Comprehensive Commercial HVAC Rooftop Unit Quality Maintenance | Standard Maintenance | Standard Maintenance | Service | Service | Service | Maintenance |  | 0 | 0 | 1 | 0.7 |  | NA | 1 | NA | Tons | RTL | RETAIL - SINGLE-STORY LARGE | Existing | CZ13 | Fresno Area (CZ13) |  |  |  | 1000 sf | 0.58354 | 0 | 0.77 | Tons/1000 sf | 837.2746 | 985.0289 | 985.0289 | 1.3984e-07 | 1.6452e-07 | 1.6452e-07 | 0 | 0 | 0 | 837.2746 | 985.0289 | 985.0289 | 1.3984e-07 | 1.6452e-07 | 1.6452e-07 | 0 | 0 | 0 |  | 10 | 10 | 10 | 3.3333 | 0.5 | 45 | 0 | 0 | 5 | 0 | 0 | 0 | 0 | 0 | 1 | 1 | 0 | 0 | [7 empty] | None | None | None | None
| HVAC - Comprehensive Rooftop Unit Quality Maintenance | PGE | COM | Electric | COMHVAC - Comprehensive Rooftop Unit Quality Maintenance | Comprehensive Commercial HVAC Rooftop Unit Quality Maintenance | Standard Maintenance | Standard Maintenance | Service | Service | Service | Maintenance |  | 0 | 0 | 1 | 0.7 |  | NA | 1 | NA | Tons | RTL | RETAIL - SINGLE-STORY LARGE | Existing | CZ16 | Mount Shasta Area (CZ16) |  |  |  | 1000 sf | 0.58354 | 0 | 0.77 | Tons/1000 sf | 837.2746 | 985.0289 | 985.0289 | 1.3984e-07 | 1.6452e-07 | 1.6452e-07 | 0 | 0 | 0 | 837.2746 | 985.0289 | 985.0289 | 1.3984e-07 | 1.6452e-07 | 1.6452e-07 | 0 | 0 | 0 |  | 10 | 10 | 10 | 3.3333 | 0.5 | 45 | 0 | 0 | 5 | 0 | 0 | 0 | 0 | 0 | 1 | 1 | 0 | 0 | [7 empty] | None | None | None | None
| HVAC - Comprehensive Rooftop Unit Quality Maintenance | SCE | COM | Electric | COMHVAC - Comprehensive Rooftop Unit Quality Maintenance | Comprehensive Commercial HVAC Rooftop Unit Quality Maintenance | Standard Maintenance | Standard Maintenance | Service | Service | Service | Maintenance |  | 0 | 0 | 1 | 0.7 |  | NA | 1 | NA | Tons | RTL | RETAIL - SINGLE-STORY LARGE | Existing | CZ05 | Santa Maria Area (CZ05) |  |  |  | 1000 sf | 0.59124 | 0 | 0.77 | Tons/1000 sf | 2296.1899 | 2701.3999 | 2701.3999 | 3.835e-07 | 4.5118e-07 | 4.5118e-07 | 0 | 0 | 0 | 2296.1899 | 2701.3999 | 2701.3999 | 3.835e-07 | 4.5118e-07 | 4.5118e-07 | 0 | 0 | 0 |  | 10 | 10 | 10 | 3.3333 | 0.5 | 45 | 0 | 0 | 5 | 0 | 0 | 0 | 0 | 0 | 1 | 1 | 0 | 0 | [7 empty] | None | None | None | None
| HVAC - Comprehensive Rooftop Unit Quality Maintenance | SCE | COM | Electric | COMHVAC - Comprehensive Rooftop Unit Quality Maintenance | Comprehensive Commercial HVAC Rooftop Unit Quality Maintenance | Standard Maintenance | Standard Maintenance | Service | Service | Service | Maintenance |  | 0 | 0 | 1 | 0.7 |  | NA | 1 | NA | Tons | RTL | RETAIL - SINGLE-STORY LARGE | Existing | CZ06 | Los Angeles Area (CZ06) |  |  |  | 1000 sf | 0.59124 | 0 | 0.77 | Tons/1000 sf | 2296.1899 | 2701.3999 | 2701.3999 | 3.835e-07 | 4.5118e-07 | 4.5118e-07 | 0 | 0 | 0 | 2296.1899 | 2701.3999 | 2701.3999 | 3.835e-07 | 4.5118e-07 | 4.5118e-07 | 0 | 0 | 0 |  | 10 | 10 | 10 | 3.3333 | 0.5 | 45 | 0 | 0 | 5 | 0 | 0 | 0 | 0 | 0 | 1 | 1 | 0 | 0 | [7 empty] | None | None | None | None
| HVAC - Comprehensive Rooftop Unit Quality Maintenance | SCE | COM | Electric | COMHVAC - Comprehensive Rooftop Unit Quality Maintenance | Comprehensive Commercial HVAC Rooftop Unit Quality Maintenance | Standard Maintenance | Standard Maintenance | Service | Service | Service | Maintenance |  | 0 | 0 | 1 | 0.7 |  | NA | 1 | NA | Tons | RTL | RETAIL - SINGLE-STORY LARGE | Existing | CZ08 | El Toro Area (CZ08) |  |  |  | 1000 sf | 0.59124 | 0 | 0.77 | Tons/1000 sf | 2296.1899 | 2701.3999 | 2701.3999 | 3.835e-07 | 4.5118e-07 | 4.5118e-07 | 0 | 0 | 0 | 2296.1899 | 2701.3999 | 2701.3999 | 3.835e-07 | 4.5118e-07 | 4.5118e-07 | 0 | 0 | 0 |  | 10 | 10 | 10 | 3.3333 | 0.5 | 45 | 0 | 0 | 5 | 0 | 0 | 0 | 0 | 0 | 1 | 1 | 0 | 0 | [7 empty] | None | None | None | None
| HVAC - Comprehensive Rooftop Unit Quality Maintenance | SCE | COM | Electric | COMHVAC - Comprehensive Rooftop Unit Quality Maintenance | Comprehensive Commercial HVAC Rooftop Unit Quality Maintenance | Standard Maintenance | Standard Maintenance | Service | Service | Service | Maintenance |  | 0 | 0 | 1 | 0.7 |  | NA | 1 | NA | Tons | RTL | RETAIL - SINGLE-STORY LARGE | Existing | CZ09 | Pasadena Area (CZ09) |  |  |  | 1000 sf | 0.59124 | 0 | 0.77 | Tons/1000 sf | 2296.1899 | 2701.3999 | 2701.3999 | 3.835e-07 | 4.5118e-07 | 4.5118e-07 | 0 | 0 | 0 | 2296.1899 | 2701.3999 | 2701.3999 | 3.835e-07 | 4.5118e-07 | 4.5118e-07 | 0 | 0 | 0 |  | 10 | 10 | 10 | 3.3333 | 0.5 | 45 | 0 | 0 | 5 | 0 | 0 | 0 | 0 | 0 | 1 | 1 | 0 | 0 | [7 empty] | None | None | None | None
| HVAC - Comprehensive Rooftop Unit Quality Maintenance | SCE | COM | Electric | COMHVAC - Comprehensive Rooftop Unit Quality Maintenance | Comprehensive Commercial HVAC Rooftop Unit Quality Maintenance | Standard Maintenance | Standard Maintenance | Service | Service | Service | Maintenance |  | 0 | 0 | 1 | 0.7 |  | NA | 1 | NA | Tons | RTL | RETAIL - SINGLE-STORY LARGE | Existing | CZ10 | San Bernardino Area (CZ10) |  |  |  | 1000 sf | 0.59124 | 0 | 0.77 | Tons/1000 sf | 2296.1899 | 2701.3999 | 2701.3999 | 3.835e-07 | 4.5118e-07 | 4.5118e-07 | 0 | 0 | 0 | 2296.1899 | 2701.3999 | 2701.3999 | 3.835e-07 | 4.5118e-07 | 4.5118e-07 | 0 | 0 | 0 |  | 10 | 10 | 10 | 3.3333 | 0.5 | 45 | 0 | 0 | 5 | 0 | 0 | 0 | 0 | 0 | 1 | 1 | 0 | 0 | [7 empty] | None | None | None | None
| HVAC - Comprehensive Rooftop Unit Quality Maintenance | SCE | COM | Electric | COMHVAC - Comprehensive Rooftop Unit Quality Maintenance | Comprehensive Commercial HVAC Rooftop Unit Quality Maintenance | Standard Maintenance | Standard Maintenance | Service | Service | Service | Maintenance |  | 0 | 0 | 1 | 0.7 |  | NA | 1 | NA | Tons | RTL | RETAIL - SINGLE-STORY LARGE | Existing | CZ13 | Fresno Area (CZ13) |  |  |  | 1000 sf | 0.59124 | 0 | 0.77 | Tons/1000 sf | 2296.1899 | 2701.3999 | 2701.3999 | 3.835e-07 | 4.5118e-07 | 4.5118e-07 | 0 | 0 | 0 | 2296.1899 | 2701.3999 | 2701.3999 | 3.835e-07 | 4.5118e-07 | 4.5118e-07 | 0 | 0 | 0 |  | 10 | 10 | 10 | 3.3333 | 0.5 | 45 | 0 | 0 | 5 | 0 | 0 | 0 | 0 | 0 | 1 | 1 | 0 | 0 | [7 empty] | None | None | None | None
| HVAC - Comprehensive Rooftop Unit Quality Maintenance | SCE | COM | Electric | COMHVAC - Comprehensive Rooftop Unit Quality Maintenance | Comprehensive Commercial HVAC Rooftop Unit Quality Maintenance | Standard Maintenance | Standard Maintenance | Service | Service | Service | Maintenance |  | 0 | 0 | 1 | 0.7 |  | NA | 1 | NA | Tons | RTL | RETAIL - SINGLE-STORY LARGE | Existing | CZ14 | China Lake Area (CZ14) |  |  |  | 1000 sf | 0.59124 | 0 | 0.77 | Tons/1000 sf | 2296.1899 | 2701.3999 | 2701.3999 | 3.835e-07 | 4.5118e-07 | 4.5118e-07 | 0 | 0 | 0 | 2296.1899 | 2701.3999 | 2701.3999 | 3.835e-07 | 4.5118e-07 | 4.5118e-07 | 0 | 0 | 0 |  | 10 | 10 | 10 | 3.3333 | 0.5 | 45 | 0 | 0 | 5 | 0 | 0 | 0 | 0 | 0 | 1 | 1 | 0 | 0 | [7 empty] | None | None | None | None
| HVAC - Comprehensive Rooftop Unit Quality Maintenance | SCE | COM | Electric | COMHVAC - Comprehensive Rooftop Unit Quality Maintenance | Comprehensive Commercial HVAC Rooftop Unit Quality Maintenance | Standard Maintenance | Standard Maintenance | Service | Service | Service | Maintenance |  | 0 | 0 | 1 | 0.7 |  | NA | 1 | NA | Tons | RTL | RETAIL - SINGLE-STORY LARGE | Existing | CZ15 | Blythe Area (CZ15) |  |  |  | 1000 sf | 0.59124 | 0 | 0.77 | Tons/1000 sf | 2296.1899 | 2701.3999 | 2701.3999 | 3.835e-07 | 4.5118e-07 | 4.5118e-07 | 0 | 0 | 0 | 2296.1899 | 2701.3999 | 2701.3999 | 3.835e-07 | 4.5118e-07 | 4.5118e-07 | 0 | 0 | 0 |  | 10 | 10 | 10 | 3.3333 | 0.5 | 45 | 0 | 0 | 5 | 0 | 0 | 0 | 0 | 0 | 1 | 1 | 0 | 0 | [7 empty] | None | None | None | None
| HVAC - Comprehensive Rooftop Unit Quality Maintenance | SCE | COM | Electric | COMHVAC - Comprehensive Rooftop Unit Quality Maintenance | Comprehensive Commercial HVAC Rooftop Unit Quality Maintenance | Standard Maintenance | Standard Maintenance | Service | Service | Service | Maintenance |  | 0 | 0 | 1 | 0.7 |  | NA | 1 | NA | Tons | RTL | RETAIL - SINGLE-STORY LARGE | Existing | CZ16 | Mount Shasta Area (CZ16) |  |  |  | 1000 sf | 0.59124 | 0 | 0.77 | Tons/1000 sf | 2296.1899 | 2701.3999 | 2701.3999 | 3.835e-07 | 4.5118e-07 | 4.5118e-07 | 0 | 0 | 0 | 2296.1899 | 2701.3999 | 2701.3999 | 3.835e-07 | 4.5118e-07 | 4.5118e-07 | 0 | 0 | 0 |  | 10 | 10 | 10 | 3.3333 | 0.5 | 45 | 0 | 0 | 5 | 0 | 0 | 0 | 0 | 0 | 1 | 1 | 0 | 0 | [7 empty] | None | None | None | None
| HVAC - Comprehensive Rooftop Unit Quality Maintenance | SDGE | COM | Electric | COMHVAC - Comprehensive Rooftop Unit Quality Maintenance | Comprehensive Commercial HVAC Rooftop Unit Quality Maintenance | Standard Maintenance | Standard Maintenance | Service | Service | Service | Maintenance |  | 0 | 0 | 1 | 0.7 |  | NA | 1 | NA | Tons | RTL | RETAIL - SINGLE-STORY LARGE | Existing | CZ06 | Los Angeles Area (CZ06) |  |  |  | 1000 sf | 0.59124 | 0 | 0.77 | Tons/1000 sf | 2822.5548 | 3320.6527 | 3320.6527 | 4.7141e-07 | 5.546e-07 | 5.546e-07 | 0 | 0 | 0 | 2822.5548 | 3320.6527 | 3320.6527 | 4.7141e-07 | 5.546e-07 | 5.546e-07 | 0 | 0 | 0 |  | 10 | 10 | 10 | 3.3333 | 0.5 | 45 | 0 | 0 | 5 | 0 | 0 | 0 | 0 | 0 | 1 | 1 | 0 | 0 | [7 empty] | None | None | None | None
| HVAC - Comprehensive Rooftop Unit Quality Maintenance | SDGE | COM | Electric | COMHVAC - Comprehensive Rooftop Unit Quality Maintenance | Comprehensive Commercial HVAC Rooftop Unit Quality Maintenance | Standard Maintenance | Standard Maintenance | Service | Service | Service | Maintenance |  | 0 | 0 | 1 | 0.7 |  | NA | 1 | NA | Tons | RTL | RETAIL - SINGLE-STORY LARGE | Existing | CZ07 | San Diego Area (CZ07) |  |  |  | 1000 sf | 0.59124 | 0 | 0.77 | Tons/1000 sf | 2822.5548 | 3320.6527 | 3320.6527 | 4.7141e-07 | 5.546e-07 | 5.546e-07 | 0 | 0 | 0 | 2822.5548 | 3320.6527 | 3320.6527 | 4.7141e-07 | 5.546e-07 | 5.546e-07 | 0 | 0 | 0 |  | 10 | 10 | 10 | 3.3333 | 0.5 | 45 | 0 | 0 | 5 | 0 | 0 | 0 | 0 | 0 | 1 | 1 | 0 | 0 | [7 empty] | None | None | None | None
| HVAC - Comprehensive Rooftop Unit Quality Maintenance | SDGE | COM | Electric | COMHVAC - Comprehensive Rooftop Unit Quality Maintenance | Comprehensive Commercial HVAC Rooftop Unit Quality Maintenance | Standard Maintenance | Standard Maintenance | Service | Service | Service | Maintenance |  | 0 | 0 | 1 | 0.7 |  | NA | 1 | NA | Tons | RTL | RETAIL - SINGLE-STORY LARGE | Existing | CZ08 | El Toro Area (CZ08) |  |  |  | 1000 sf | 0.59124 | 0 | 0.77 | Tons/1000 sf | 2822.5548 | 3320.6527 | 3320.6527 | 4.7141e-07 | 5.546e-07 | 5.546e-07 | 0 | 0 | 0 | 2822.5548 | 3320.6527 | 3320.6527 | 4.7141e-07 | 5.546e-07 | 5.546e-07 | 0 | 0 | 0 |  | 10 | 10 | 10 | 3.3333 | 0.5 | 45 | 0 | 0 | 5 | 0 | 0 | 0 | 0 | 0 | 1 | 1 | 0 | 0 | [7 empty] | None | None | None | None
| HVAC - Comprehensive Rooftop Unit Quality Maintenance | SDGE | COM | Electric | COMHVAC - Comprehensive Rooftop Unit Quality Maintenance | Comprehensive Commercial HVAC Rooftop Unit Quality Maintenance | Standard Maintenance | Standard Maintenance | Service | Service | Service | Maintenance |  | 0 | 0 | 1 | 0.7 |  | NA | 1 | NA | Tons | RTL | RETAIL - SINGLE-STORY LARGE | Existing | CZ10 | San Bernardino Area (CZ10) |  |  |  | 1000 sf | 0.59124 | 0 | 0.77 | Tons/1000 sf | 2822.5548 | 3320.6527 | 3320.6527 | 4.7141e-07 | 5.546e-07 | 5.546e-07 | 0 | 0 | 0 | 2822.5548 | 3320.6527 | 3320.6527 | 4.7141e-07 | 5.546e-07 | 5.546e-07 | 0 | 0 | 0 |  | 10 | 10 | 10 | 3.3333 | 0.5 | 45 | 0 | 0 | 5 | 0 | 0 | 0 | 0 | 0 | 1 | 1 | 0 | 0 | [7 empty] | None | None | None | None
| HVAC - Comprehensive Rooftop Unit Quality Maintenance | SDGE | COM | Electric | COMHVAC - Comprehensive Rooftop Unit Quality Maintenance | Comprehensive Commercial HVAC Rooftop Unit Quality Maintenance | Standard Maintenance | Standard Maintenance | Service | Service | Service | Maintenance |  | 0 | 0 | 1 | 0.7 |  | NA | 1 | NA | Tons | RTL | RETAIL - SINGLE-STORY LARGE | Existing | CZ14 | China Lake Area (CZ14) |  |  |  | 1000 sf | 0.59124 | 0 | 0.77 | Tons/1000 sf | 2822.5548 | 3320.6527 | 3320.6527 | 4.7141e-07 | 5.546e-07 | 5.546e-07 | 0 | 0 | 0 | 2822.5548 | 3320.6527 | 3320.6527 | 4.7141e-07 | 5.546e-07 | 5.546e-07 | 0 | 0 | 0 |  | 10 | 10 | 10 | 3.3333 | 0.5 | 45 | 0 | 0 | 5 | 0 | 0 | 0 | 0 | 0 | 1 | 1 | 0 | 0 | [7 empty] | None | None | None | None
| HVAC - Comprehensive Rooftop Unit Quality Maintenance | SDGE | COM | Electric | COMHVAC - Comprehensive Rooftop Unit Quality Maintenance | Comprehensive Commercial HVAC Rooftop Unit Quality Maintenance | Standard Maintenance | Standard Maintenance | Service | Service | Service | Maintenance |  | 0 | 0 | 1 | 0.7 |  | NA | 1 | NA | Tons | RTL | RETAIL - SINGLE-STORY LARGE | Existing | CZ15 | Blythe Area (CZ15) |  |  |  | 1000 sf | 0.59124 | 0 | 0.77 | Tons/1000 sf | 2822.5548 | 3320.6527 | 3320.6527 | 4.7141e-07 | 5.546e-07 | 5.546e-07 | 0 | 0 | 0 | 2822.5548 | 3320.6527 | 3320.6527 | 4.7141e-07 | 5.546e-07 | 5.546e-07 | 0 | 0 | 0 |  | 10 | 10 | 10 | 3.3333 | 0.5 | 45 | 0 | 0 | 5 | 0 | 0 | 0 | 0 | 0 | 1 | 1 | 0 | 0 | [7 empty] | None | None | None | None
| HVAC - Comprehensive Rooftop Unit Quality Maintenance | PGE | COM | Electric | COMHVAC - Comprehensive Rooftop Unit Quality Maintenance | Comprehensive Commercial HVAC Rooftop Unit Quality Maintenance | Standard Maintenance | Standard Maintenance | Service | Service | Service | Maintenance |  | 0 | 0 | 1 | 0.7 |  | NA | 1 | NA | Tons | RTS | RETAIL - SMALL | Existing | CZ01 | Arcata Area (CZ01) |  |  |  | 1000 sf | 0.58354 | 0 | 0.77 | Tons/1000 sf | 837.2746 | 985.0289 | 985.0289 | 1.3984e-07 | 1.6452e-07 | 1.6452e-07 | 0 | 0 | 0 | 837.2746 | 985.0289 | 985.0289 | 1.3984e-07 | 1.6452e-07 | 1.6452e-07 | 0 | 0 | 0 |  | 10 | 10 | 10 | 3.3333 | 0.5 | 45 | 0 | 0 | 5 | 0 | 0 | 0 | 0 | 0 | 1 | 1 | 0 | 0 | [7 empty] | None | None | None | None
| HVAC - Comprehensive Rooftop Unit Quality Maintenance | PGE | COM | Electric | COMHVAC - Comprehensive Rooftop Unit Quality Maintenance | Comprehensive Commercial HVAC Rooftop Unit Quality Maintenance | Standard Maintenance | Standard Maintenance | Service | Service | Service | Maintenance |  | 0 | 0 | 1 | 0.7 |  | NA | 1 | NA | Tons | RTS | RETAIL - SMALL | Existing | CZ02 | Santa Rosa Area (CZ02) |  |  |  | 1000 sf | 0.58354 | 0 | 0.77 | Tons/1000 sf | 837.2746 | 985.0289 | 985.0289 | 1.3984e-07 | 1.6452e-07 | 1.6452e-07 | 0 | 0 | 0 | 837.2746 | 985.0289 | 985.0289 | 1.3984e-07 | 1.6452e-07 | 1.6452e-07 | 0 | 0 | 0 |  | 10 | 10 | 10 | 3.3333 | 0.5 | 45 | 0 | 0 | 5 | 0 | 0 | 0 | 0 | 0 | 1 | 1 | 0 | 0 | [7 empty] | None | None | None | None
| HVAC - Comprehensive Rooftop Unit Quality Maintenance | PGE | COM | Electric | COMHVAC - Comprehensive Rooftop Unit Quality Maintenance | Comprehensive Commercial HVAC Rooftop Unit Quality Maintenance | Standard Maintenance | Standard Maintenance | Service | Service | Service | Maintenance |  | 0 | 0 | 1 | 0.7 |  | NA | 1 | NA | Tons | RTS | RETAIL - SMALL | Existing | CZ03 | Oakland Area (CZ03) |  |  |  | 1000 sf | 0.58354 | 0 | 0.77 | Tons/1000 sf | 837.2746 | 985.0289 | 985.0289 | 1.3984e-07 | 1.6452e-07 | 1.6452e-07 | 0 | 0 | 0 | 837.2746 | 985.0289 | 985.0289 | 1.3984e-07 | 1.6452e-07 | 1.6452e-07 | 0 | 0 | 0 |  | 10 | 10 | 10 | 3.3333 | 0.5 | 45 | 0 | 0 | 5 | 0 | 0 | 0 | 0 | 0 | 1 | 1 | 0 | 0 | [7 empty] | None | None | None | None
| HVAC - Comprehensive Rooftop Unit Quality Maintenance | PGE | COM | Electric | COMHVAC - Comprehensive Rooftop Unit Quality Maintenance | Comprehensive Commercial HVAC Rooftop Unit Quality Maintenance | Standard Maintenance | Standard Maintenance | Service | Service | Service | Maintenance |  | 0 | 0 | 1 | 0.7 |  | NA | 1 | NA | Tons | RTS | RETAIL - SMALL | Existing | CZ04 | Sunnyvale Area (CZ04) |  |  |  | 1000 sf | 0.58354 | 0 | 0.77 | Tons/1000 sf | 837.2746 | 985.0289 | 985.0289 | 1.3984e-07 | 1.6452e-07 | 1.6452e-07 | 0 | 0 | 0 | 837.2746 | 985.0289 | 985.0289 | 1.3984e-07 | 1.6452e-07 | 1.6452e-07 | 0 | 0 | 0 |  | 10 | 10 | 10 | 3.3333 | 0.5 | 45 | 0 | 0 | 5 | 0 | 0 | 0 | 0 | 0 | 1 | 1 | 0 | 0 | [7 empty] | None | None | None | None
| HVAC - Comprehensive Rooftop Unit Quality Maintenance | PGE | COM | Electric | COMHVAC - Comprehensive Rooftop Unit Quality Maintenance | Comprehensive Commercial HVAC Rooftop Unit Quality Maintenance | Standard Maintenance | Standard Maintenance | Service | Service | Service | Maintenance |  | 0 | 0 | 1 | 0.7 |  | NA | 1 | NA | Tons | RTS | RETAIL - SMALL | Existing | CZ05 | Santa Maria Area (CZ05) |  |  |  | 1000 sf | 0.58354 | 0 | 0.77 | Tons/1000 sf | 837.2746 | 985.0289 | 985.0289 | 1.3984e-07 | 1.6452e-07 | 1.6452e-07 | 0 | 0 | 0 | 837.2746 | 985.0289 | 985.0289 | 1.3984e-07 | 1.6452e-07 | 1.6452e-07 | 0 | 0 | 0 |  | 10 | 10 | 10 | 3.3333 | 0.5 | 45 | 0 | 0 | 5 | 0 | 0 | 0 | 0 | 0 | 1 | 1 | 0 | 0 | [7 empty] | None | None | None | None
| HVAC - Comprehensive Rooftop Unit Quality Maintenance | PGE | COM | Electric | COMHVAC - Comprehensive Rooftop Unit Quality Maintenance | Comprehensive Commercial HVAC Rooftop Unit Quality Maintenance | Standard Maintenance | Standard Maintenance | Service | Service | Service | Maintenance |  | 0 | 0 | 1 | 0.7 |  | NA | 1 | NA | Tons | RTS | RETAIL - SMALL | Existing | CZ11 | Red Bluff Area (CZ11) |  |  |  | 1000 sf | 0.58354 | 0 | 0.77 | Tons/1000 sf | 837.2746 | 985.0289 | 985.0289 | 1.3984e-07 | 1.6452e-07 | 1.6452e-07 | 0 | 0 | 0 | 837.2746 | 985.0289 | 985.0289 | 1.3984e-07 | 1.6452e-07 | 1.6452e-07 | 0 | 0 | 0 |  | 10 | 10 | 10 | 3.3333 | 0.5 | 45 | 0 | 0 | 5 | 0 | 0 | 0 | 0 | 0 | 1 | 1 | 0 | 0 | [7 empty] | None | None | None | None
| HVAC - Comprehensive Rooftop Unit Quality Maintenance | PGE | COM | Electric | COMHVAC - Comprehensive Rooftop Unit Quality Maintenance | Comprehensive Commercial HVAC Rooftop Unit Quality Maintenance | Standard Maintenance | Standard Maintenance | Service | Service | Service | Maintenance |  | 0 | 0 | 1 | 0.7 |  | NA | 1 | NA | Tons | RTS | RETAIL - SMALL | Existing | CZ12 | Sacramento Area (CZ12) |  |  |  | 1000 sf | 0.58354 | 0 | 0.77 | Tons/1000 sf | 837.2746 | 985.0289 | 985.0289 | 1.3984e-07 | 1.6452e-07 | 1.6452e-07 | 0 | 0 | 0 | 837.2746 | 985.0289 | 985.0289 | 1.3984e-07 | 1.6452e-07 | 1.6452e-07 | 0 | 0 | 0 |  | 10 | 10 | 10 | 3.3333 | 0.5 | 45 | 0 | 0 | 5 | 0 | 0 | 0 | 0 | 0 | 1 | 1 | 0 | 0 | [7 empty] | None | None | None | None
| HVAC - Comprehensive Rooftop Unit Quality Maintenance | PGE | COM | Electric | COMHVAC - Comprehensive Rooftop Unit Quality Maintenance | Comprehensive Commercial HVAC Rooftop Unit Quality Maintenance | Standard Maintenance | Standard Maintenance | Service | Service | Service | Maintenance |  | 0 | 0 | 1 | 0.7 |  | NA | 1 | NA | Tons | RTS | RETAIL - SMALL | Existing | CZ13 | Fresno Area (CZ13) |  |  |  | 1000 sf | 0.58354 | 0 | 0.77 | Tons/1000 sf | 837.2746 | 985.0289 | 985.0289 | 1.3984e-07 | 1.6452e-07 | 1.6452e-07 | 0 | 0 | 0 | 837.2746 | 985.0289 | 985.0289 | 1.3984e-07 | 1.6452e-07 | 1.6452e-07 | 0 | 0 | 0 |  | 10 | 10 | 10 | 3.3333 | 0.5 | 45 | 0 | 0 | 5 | 0 | 0 | 0 | 0 | 0 | 1 | 1 | 0 | 0 | [7 empty] | None | None | None | None
| HVAC - Comprehensive Rooftop Unit Quality Maintenance | PGE | COM | Electric | COMHVAC - Comprehensive Rooftop Unit Quality Maintenance | Comprehensive Commercial HVAC Rooftop Unit Quality Maintenance | Standard Maintenance | Standard Maintenance | Service | Service | Service | Maintenance |  | 0 | 0 | 1 | 0.7 |  | NA | 1 | NA | Tons | RTS | RETAIL - SMALL | Existing | CZ16 | Mount Shasta Area (CZ16) |  |  |  | 1000 sf | 0.58354 | 0 | 0.77 | Tons/1000 sf | 837.2746 | 985.0289 | 985.0289 | 1.3984e-07 | 1.6452e-07 | 1.6452e-07 | 0 | 0 | 0 | 837.2746 | 985.0289 | 985.0289 | 1.3984e-07 | 1.6452e-07 | 1.6452e-07 | 0 | 0 | 0 |  | 10 | 10 | 10 | 3.3333 | 0.5 | 45 | 0 | 0 | 5 | 0 | 0 | 0 | 0 | 0 | 1 | 1 | 0 | 0 | [7 empty] | None | None | None | None
| HVAC - Comprehensive Rooftop Unit Quality Maintenance | SCE | COM | Electric | COMHVAC - Comprehensive Rooftop Unit Quality Maintenance | Comprehensive Commercial HVAC Rooftop Unit Quality Maintenance | Standard Maintenance | Standard Maintenance | Service | Service | Service | Maintenance |  | 0 | 0 | 1 | 0.7 |  | NA | 1 | NA | Tons | RTS | RETAIL - SMALL | Existing | CZ05 | Santa Maria Area (CZ05) |  |  |  | 1000 sf | 0.59124 | 0 | 0.77 | Tons/1000 sf | 2296.1899 | 2701.3999 | 2701.3999 | 3.835e-07 | 4.5118e-07 | 4.5118e-07 | 0 | 0 | 0 | 2296.1899 | 2701.3999 | 2701.3999 | 3.835e-07 | 4.5118e-07 | 4.5118e-07 | 0 | 0 | 0 |  | 10 | 10 | 10 | 3.3333 | 0.5 | 45 | 0 | 0 | 5 | 0 | 0 | 0 | 0 | 0 | 1 | 1 | 0 | 0 | [7 empty] | None | None | None | None
| HVAC - Comprehensive Rooftop Unit Quality Maintenance | SCE | COM | Electric | COMHVAC - Comprehensive Rooftop Unit Quality Maintenance | Comprehensive Commercial HVAC Rooftop Unit Quality Maintenance | Standard Maintenance | Standard Maintenance | Service | Service | Service | Maintenance |  | 0 | 0 | 1 | 0.7 |  | NA | 1 | NA | Tons | RTS | RETAIL - SMALL | Existing | CZ06 | Los Angeles Area (CZ06) |  |  |  | 1000 sf | 0.59124 | 0 | 0.77 | Tons/1000 sf | 2296.1899 | 2701.3999 | 2701.3999 | 3.835e-07 | 4.5118e-07 | 4.5118e-07 | 0 | 0 | 0 | 2296.1899 | 2701.3999 | 2701.3999 | 3.835e-07 | 4.5118e-07 | 4.5118e-07 | 0 | 0 | 0 |  | 10 | 10 | 10 | 3.3333 | 0.5 | 45 | 0 | 0 | 5 | 0 | 0 | 0 | 0 | 0 | 1 | 1 | 0 | 0 | [7 empty] | None | None | None | None
| HVAC - Comprehensive Rooftop Unit Quality Maintenance | SCE | COM | Electric | COMHVAC - Comprehensive Rooftop Unit Quality Maintenance | Comprehensive Commercial HVAC Rooftop Unit Quality Maintenance | Standard Maintenance | Standard Maintenance | Service | Service | Service | Maintenance |  | 0 | 0 | 1 | 0.7 |  | NA | 1 | NA | Tons | RTS | RETAIL - SMALL | Existing | CZ08 | El Toro Area (CZ08) |  |  |  | 1000 sf | 0.59124 | 0 | 0.77 | Tons/1000 sf | 2296.1899 | 2701.3999 | 2701.3999 | 3.835e-07 | 4.5118e-07 | 4.5118e-07 | 0 | 0 | 0 | 2296.1899 | 2701.3999 | 2701.3999 | 3.835e-07 | 4.5118e-07 | 4.5118e-07 | 0 | 0 | 0 |  | 10 | 10 | 10 | 3.3333 | 0.5 | 45 | 0 | 0 | 5 | 0 | 0 | 0 | 0 | 0 | 1 | 1 | 0 | 0 | [7 empty] | None | None | None | None
| HVAC - Comprehensive Rooftop Unit Quality Maintenance | SCE | COM | Electric | COMHVAC - Comprehensive Rooftop Unit Quality Maintenance | Comprehensive Commercial HVAC Rooftop Unit Quality Maintenance | Standard Maintenance | Standard Maintenance | Service | Service | Service | Maintenance |  | 0 | 0 | 1 | 0.7 |  | NA | 1 | NA | Tons | RTS | RETAIL - SMALL | Existing | CZ09 | Pasadena Area (CZ09) |  |  |  | 1000 sf | 0.59124 | 0 | 0.77 | Tons/1000 sf | 2296.1899 | 2701.3999 | 2701.3999 | 3.835e-07 | 4.5118e-07 | 4.5118e-07 | 0 | 0 | 0 | 2296.1899 | 2701.3999 | 2701.3999 | 3.835e-07 | 4.5118e-07 | 4.5118e-07 | 0 | 0 | 0 |  | 10 | 10 | 10 | 3.3333 | 0.5 | 45 | 0 | 0 | 5 | 0 | 0 | 0 | 0 | 0 | 1 | 1 | 0 | 0 | [7 empty] | None | None | None | None
| HVAC - Comprehensive Rooftop Unit Quality Maintenance | SCE | COM | Electric | COMHVAC - Comprehensive Rooftop Unit Quality Maintenance | Comprehensive Commercial HVAC Rooftop Unit Quality Maintenance | Standard Maintenance | Standard Maintenance | Service | Service | Service | Maintenance |  | 0 | 0 | 1 | 0.7 |  | NA | 1 | NA | Tons | RTS | RETAIL - SMALL | Existing | CZ10 | San Bernardino Area (CZ10) |  |  |  | 1000 sf | 0.59124 | 0 | 0.77 | Tons/1000 sf | 2296.1899 | 2701.3999 | 2701.3999 | 3.835e-07 | 4.5118e-07 | 4.5118e-07 | 0 | 0 | 0 | 2296.1899 | 2701.3999 | 2701.3999 | 3.835e-07 | 4.5118e-07 | 4.5118e-07 | 0 | 0 | 0 |  | 10 | 10 | 10 | 3.3333 | 0.5 | 45 | 0 | 0 | 5 | 0 | 0 | 0 | 0 | 0 | 1 | 1 | 0 | 0 | [7 empty] | None | None | None | None
| HVAC - Comprehensive Rooftop Unit Quality Maintenance | SCE | COM | Electric | COMHVAC - Comprehensive Rooftop Unit Quality Maintenance | Comprehensive Commercial HVAC Rooftop Unit Quality Maintenance | Standard Maintenance | Standard Maintenance | Service | Service | Service | Maintenance |  | 0 | 0 | 1 | 0.7 |  | NA | 1 | NA | Tons | RTS | RETAIL - SMALL | Existing | CZ13 | Fresno Area (CZ13) |  |  |  | 1000 sf | 0.59124 | 0 | 0.77 | Tons/1000 sf | 2296.1899 | 2701.3999 | 2701.3999 | 3.835e-07 | 4.5118e-07 | 4.5118e-07 | 0 | 0 | 0 | 2296.1899 | 2701.3999 | 2701.3999 | 3.835e-07 | 4.5118e-07 | 4.5118e-07 | 0 | 0 | 0 |  | 10 | 10 | 10 | 3.3333 | 0.5 | 45 | 0 | 0 | 5 | 0 | 0 | 0 | 0 | 0 | 1 | 1 | 0 | 0 | [7 empty] | None | None | None | None
| HVAC - Comprehensive Rooftop Unit Quality Maintenance | SCE | COM | Electric | COMHVAC - Comprehensive Rooftop Unit Quality Maintenance | Comprehensive Commercial HVAC Rooftop Unit Quality Maintenance | Standard Maintenance | Standard Maintenance | Service | Service | Service | Maintenance |  | 0 | 0 | 1 | 0.7 |  | NA | 1 | NA | Tons | RTS | RETAIL - SMALL | Existing | CZ14 | China Lake Area (CZ14) |  |  |  | 1000 sf | 0.59124 | 0 | 0.77 | Tons/1000 sf | 2296.1899 | 2701.3999 | 2701.3999 | 3.835e-07 | 4.5118e-07 | 4.5118e-07 | 0 | 0 | 0 | 2296.1899 | 2701.3999 | 2701.3999 | 3.835e-07 | 4.5118e-07 | 4.5118e-07 | 0 | 0 | 0 |  | 10 | 10 | 10 | 3.3333 | 0.5 | 45 | 0 | 0 | 5 | 0 | 0 | 0 | 0 | 0 | 1 | 1 | 0 | 0 | [7 empty] | None | None | None | None
| HVAC - Comprehensive Rooftop Unit Quality Maintenance | SCE | COM | Electric | COMHVAC - Comprehensive Rooftop Unit Quality Maintenance | Comprehensive Commercial HVAC Rooftop Unit Quality Maintenance | Standard Maintenance | Standard Maintenance | Service | Service | Service | Maintenance |  | 0 | 0 | 1 | 0.7 |  | NA | 1 | NA | Tons | RTS | RETAIL - SMALL | Existing | CZ15 | Blythe Area (CZ15) |  |  |  | 1000 sf | 0.59124 | 0 | 0.77 | Tons/1000 sf | 2296.1899 | 2701.3999 | 2701.3999 | 3.835e-07 | 4.5118e-07 | 4.5118e-07 | 0 | 0 | 0 | 2296.1899 | 2701.3999 | 2701.3999 | 3.835e-07 | 4.5118e-07 | 4.5118e-07 | 0 | 0 | 0 |  | 10 | 10 | 10 | 3.3333 | 0.5 | 45 | 0 | 0 | 5 | 0 | 0 | 0 | 0 | 0 | 1 | 1 | 0 | 0 | [7 empty] | None | None | None | None
| HVAC - Comprehensive Rooftop Unit Quality Maintenance | SCE | COM | Electric | COMHVAC - Comprehensive Rooftop Unit Quality Maintenance | Comprehensive Commercial HVAC Rooftop Unit Quality Maintenance | Standard Maintenance | Standard Maintenance | Service | Service | Service | Maintenance |  | 0 | 0 | 1 | 0.7 |  | NA | 1 | NA | Tons | RTS | RETAIL - SMALL | Existing | CZ16 | Mount Shasta Area (CZ16) |  |  |  | 1000 sf | 0.59124 | 0 | 0.77 | Tons/1000 sf | 2296.1899 | 2701.3999 | 2701.3999 | 3.835e-07 | 4.5118e-07 | 4.5118e-07 | 0 | 0 | 0 | 2296.1899 | 2701.3999 | 2701.3999 | 3.835e-07 | 4.5118e-07 | 4.5118e-07 | 0 | 0 | 0 |  | 10 | 10 | 10 | 3.3333 | 0.5 | 45 | 0 | 0 | 5 | 0 | 0 | 0 | 0 | 0 | 1 | 1 | 0 | 0 | [7 empty] | None | None | None | None
| HVAC - Comprehensive Rooftop Unit Quality Maintenance | SDGE | COM | Electric | COMHVAC - Comprehensive Rooftop Unit Quality Maintenance | Comprehensive Commercial HVAC Rooftop Unit Quality Maintenance | Standard Maintenance | Standard Maintenance | Service | Service | Service | Maintenance |  | 0 | 0 | 1 | 0.7 |  | NA | 1 | NA | Tons | RTS | RETAIL - SMALL | Existing | CZ06 | Los Angeles Area (CZ06) |  |  |  | 1000 sf | 0.59124 | 0 | 0.77 | Tons/1000 sf | 2822.5548 | 3320.6527 | 3320.6527 | 4.7141e-07 | 5.546e-07 | 5.546e-07 | 0 | 0 | 0 | 2822.5548 | 3320.6527 | 3320.6527 | 4.7141e-07 | 5.546e-07 | 5.546e-07 | 0 | 0 | 0 |  | 10 | 10 | 10 | 3.3333 | 0.5 | 45 | 0 | 0 | 5 | 0 | 0 | 0 | 0 | 0 | 1 | 1 | 0 | 0 | [7 empty] | None | None | None | None
| HVAC - Comprehensive Rooftop Unit Quality Maintenance | SCE | COM | Electric | COMHVAC - Comprehensive Rooftop Unit Quality Maintenance | Comprehensive Commercial HVAC Rooftop Unit Quality Maintenance | Standard Maintenance | Standard Maintenance | Service | Service | Service | Maintenance |  | 0 | 0 | 1 | 0.7 |  | NA | 1 | NA | Tons | OFL | OFFICE - LARGE | Existing | CZ10 | San Bernardino Area (CZ10) |  |  |  | 1000 sf | 0.59124 | 0 | 0.77 | Tons/1000 sf | 2296.1899 | 2701.3999 | 2701.3999 | 3.835e-07 | 4.5118e-07 | 4.5118e-07 | 0 | 0 | 0 | 2296.1899 | 2701.3999 | 2701.3999 | 3.835e-07 | 4.5118e-07 | 4.5118e-07 | 0 | 0 | 0 |  | 10 | 10 | 10 | 3.3333 | 0.5 | 45 | 0 | 0 | 5 | 0 | 0 | 0 | 0 | 0 | 1 | 1 | 0 | 0 | [7 empty] | None | None | None | None
| HVAC - Comprehensive Rooftop Unit Quality Maintenance | SCE | COM | Electric | COMHVAC - Comprehensive Rooftop Unit Quality Maintenance | Comprehensive Commercial HVAC Rooftop Unit Quality Maintenance | Standard Maintenance | Standard Maintenance | Service | Service | Service | Maintenance |  | 0 | 0 | 1 | 0.7 |  | NA | 1 | NA | Tons | OFL | OFFICE - LARGE | Existing | CZ13 | Fresno Area (CZ13) |  |  |  | 1000 sf | 0.59124 | 0 | 0.77 | Tons/1000 sf | 2296.1899 | 2701.3999 | 2701.3999 | 3.835e-07 | 4.5118e-07 | 4.5118e-07 | 0 | 0 | 0 | 2296.1899 | 2701.3999 | 2701.3999 | 3.835e-07 | 4.5118e-07 | 4.5118e-07 | 0 | 0 | 0 |  | 10 | 10 | 10 | 3.3333 | 0.5 | 45 | 0 | 0 | 5 | 0 | 0 | 0 | 0 | 0 | 1 | 1 | 0 | 0 | [7 empty] | None | None | None | None
| HVAC - Comprehensive Rooftop Unit Quality Maintenance | SCE | COM | Electric | COMHVAC - Comprehensive Rooftop Unit Quality Maintenance | Comprehensive Commercial HVAC Rooftop Unit Quality Maintenance | Standard Maintenance | Standard Maintenance | Service | Service | Service | Maintenance |  | 0 | 0 | 1 | 0.7 |  | NA | 1 | NA | Tons | OFL | OFFICE - LARGE | Existing | CZ14 | China Lake Area (CZ14) |  |  |  | 1000 sf | 0.59124 | 0 | 0.77 | Tons/1000 sf | 2296.1899 | 2701.3999 | 2701.3999 | 3.835e-07 | 4.5118e-07 | 4.5118e-07 | 0 | 0 | 0 | 2296.1899 | 2701.3999 | 2701.3999 | 3.835e-07 | 4.5118e-07 | 4.5118e-07 | 0 | 0 | 0 |  | 10 | 10 | 10 | 3.3333 | 0.5 | 45 | 0 | 0 | 5 | 0 | 0 | 0 | 0 | 0 | 1 | 1 | 0 | 0 | [7 empty] | None | None | None | None
| HVAC - Comprehensive Rooftop Unit Quality Maintenance | SCE | COM | Electric | COMHVAC - Comprehensive Rooftop Unit Quality Maintenance | Comprehensive Commercial HVAC Rooftop Unit Quality Maintenance | Standard Maintenance | Standard Maintenance | Service | Service | Service | Maintenance |  | 0 | 0 | 1 | 0.7 |  | NA | 1 | NA | Tons | OFL | OFFICE - LARGE | Existing | CZ15 | Blythe Area (CZ15) |  |  |  | 1000 sf | 0.59124 | 0 | 0.77 | Tons/1000 sf | 2296.1899 | 2701.3999 | 2701.3999 | 3.835e-07 | 4.5118e-07 | 4.5118e-07 | 0 | 0 | 0 | 2296.1899 | 2701.3999 | 2701.3999 | 3.835e-07 | 4.5118e-07 | 4.5118e-07 | 0 | 0 | 0 |  | 10 | 10 | 10 | 3.3333 | 0.5 | 45 | 0 | 0 | 5 | 0 | 0 | 0 | 0 | 0 | 1 | 1 | 0 | 0 | [7 empty] | None | None | None | None
| HVAC - Comprehensive Rooftop Unit Quality Maintenance | PGE | COM | Electric | COMHVAC - Comprehensive Rooftop Unit Quality Maintenance | Comprehensive Commercial HVAC Rooftop Unit Quality Maintenance | Standard Maintenance | Standard Maintenance | Service | Service | Service | Maintenance |  | 0 | 0 | 1 | 0.7 |  | NA | 1 | NA | Tons | RSD | RESTAURANT - SIT-DOWN | Existing | CZ11 | Red Bluff Area (CZ11) |  |  |  | 1000 sf | 0.58354 | 0 | 0.77 | Tons/1000 sf | 837.2746 | 985.0289 | 985.0289 | 1.3984e-07 | 1.6452e-07 | 1.6452e-07 | 0 | 0 | 0 | 837.2746 | 985.0289 | 985.0289 | 1.3984e-07 | 1.6452e-07 | 1.6452e-07 | 0 | 0 | 0 |  | 10 | 10 | 10 | 3.3333 | 0.5 | 45 | 0 | 0 | 5 | 0 | 0 | 0 | 0 | 0 | 1 | 1 | 0 | 0 | [7 empty] | None | None | None | None
| HVAC - Comprehensive Rooftop Unit Quality Maintenance | PGE | COM | Electric | COMHVAC - Comprehensive Rooftop Unit Quality Maintenance | Comprehensive Commercial HVAC Rooftop Unit Quality Maintenance | Standard Maintenance | Standard Maintenance | Service | Service | Service | Maintenance |  | 0 | 0 | 1 | 0.7 |  | NA | 1 | NA | Tons | RSD | RESTAURANT - SIT-DOWN | Existing | CZ12 | Sacramento Area (CZ12) |  |  |  | 1000 sf | 0.58354 | 0 | 0.77 | Tons/1000 sf | 837.2746 | 985.0289 | 985.0289 | 1.3984e-07 | 1.6452e-07 | 1.6452e-07 | 0 | 0 | 0 | 837.2746 | 985.0289 | 985.0289 | 1.3984e-07 | 1.6452e-07 | 1.6452e-07 | 0 | 0 | 0 |  | 10 | 10 | 10 | 3.3333 | 0.5 | 45 | 0 | 0 | 5 | 0 | 0 | 0 | 0 | 0 | 1 | 1 | 0 | 0 | [7 empty] | None | None | None | None
| HVAC - Comprehensive Rooftop Unit Quality Maintenance | PGE | COM | Electric | COMHVAC - Comprehensive Rooftop Unit Quality Maintenance | Comprehensive Commercial HVAC Rooftop Unit Quality Maintenance | Standard Maintenance | Standard Maintenance | Service | Service | Service | Maintenance |  | 0 | 0 | 1 | 0.7 |  | NA | 1 | NA | Tons | RSD | RESTAURANT - SIT-DOWN | Existing | CZ13 | Fresno Area (CZ13) |  |  |  | 1000 sf | 0.58354 | 0 | 0.77 | Tons/1000 sf | 837.2746 | 985.0289 | 985.0289 | 1.3984e-07 | 1.6452e-07 | 1.6452e-07 | 0 | 0 | 0 | 837.2746 | 985.0289 | 985.0289 | 1.3984e-07 | 1.6452e-07 | 1.6452e-07 | 0 | 0 | 0 |  | 10 | 10 | 10 | 3.3333 | 0.5 | 45 | 0 | 0 | 5 | 0 | 0 | 0 | 0 | 0 | 1 | 1 | 0 | 0 | [7 empty] | None | None | None | None
| HVAC - Comprehensive Rooftop Unit Quality Maintenance | PGE | COM | Electric | COMHVAC - Comprehensive Rooftop Unit Quality Maintenance | Comprehensive Commercial HVAC Rooftop Unit Quality Maintenance | Standard Maintenance | Standard Maintenance | Service | Service | Service | Maintenance |  | 0 | 0 | 1 | 0.7 |  | NA | 1 | NA | Tons | RSD | RESTAURANT - SIT-DOWN | Existing | CZ16 | Mount Shasta Area (CZ16) |  |  |  | 1000 sf | 0.58354 | 0 | 0.77 | Tons/1000 sf | 837.2746 | 985.0289 | 985.0289 | 1.3984e-07 | 1.6452e-07 | 1.6452e-07 | 0 | 0 | 0 | 837.2746 | 985.0289 | 985.0289 | 1.3984e-07 | 1.6452e-07 | 1.6452e-07 | 0 | 0 | 0 |  | 10 | 10 | 10 | 3.3333 | 0.5 | 45 | 0 | 0 | 5 | 0 | 0 | 0 | 0 | 0 | 1 | 1 | 0 | 0 | [7 empty] | None | None | None | None
| HVAC - Comprehensive Rooftop Unit Quality Maintenance | SCE | COM | Electric | COMHVAC - Comprehensive Rooftop Unit Quality Maintenance | Comprehensive Commercial HVAC Rooftop Unit Quality Maintenance | Standard Maintenance | Standard Maintenance | Service | Service | Service | Maintenance |  | 0 | 0 | 1 | 0.7 |  | NA | 1 | NA | Tons | RSD | RESTAURANT - SIT-DOWN | Existing | CZ05 | Santa Maria Area (CZ05) |  |  |  | 1000 sf | 0.59124 | 0 | 0.77 | Tons/1000 sf | 2296.1899 | 2701.3999 | 2701.3999 | 3.835e-07 | 4.5118e-07 | 4.5118e-07 | 0 | 0 | 0 | 2296.1899 | 2701.3999 | 2701.3999 | 3.835e-07 | 4.5118e-07 | 4.5118e-07 | 0 | 0 | 0 |  | 10 | 10 | 10 | 3.3333 | 0.5 | 45 | 0 | 0 | 5 | 0 | 0 | 0 | 0 | 0 | 1 | 1 | 0 | 0 | [7 empty] | None | None | None | None
| HVAC - Comprehensive Rooftop Unit Quality Maintenance | SCE | COM | Electric | COMHVAC - Comprehensive Rooftop Unit Quality Maintenance | Comprehensive Commercial HVAC Rooftop Unit Quality Maintenance | Standard Maintenance | Standard Maintenance | Service | Service | Service | Maintenance |  | 0 | 0 | 1 | 0.7 |  | NA | 1 | NA | Tons | RSD | RESTAURANT - SIT-DOWN | Existing | CZ06 | Los Angeles Area (CZ06) |  |  |  | 1000 sf | 0.59124 | 0 | 0.77 | Tons/1000 sf | 2296.1899 | 2701.3999 | 2701.3999 | 3.835e-07 | 4.5118e-07 | 4.5118e-07 | 0 | 0 | 0 | 2296.1899 | 2701.3999 | 2701.3999 | 3.835e-07 | 4.5118e-07 | 4.5118e-07 | 0 | 0 | 0 |  | 10 | 10 | 10 | 3.3333 | 0.5 | 45 | 0 | 0 | 5 | 0 | 0 | 0 | 0 | 0 | 1 | 1 | 0 | 0 | [7 empty] | None | None | None | None
| HVAC - Comprehensive Rooftop Unit Quality Maintenance | SCE | COM | Electric | COMHVAC - Comprehensive Rooftop Unit Quality Maintenance | Comprehensive Commercial HVAC Rooftop Unit Quality Maintenance | Standard Maintenance | Standard Maintenance | Service | Service | Service | Maintenance |  | 0 | 0 | 1 | 0.7 |  | NA | 1 | NA | Tons | RSD | RESTAURANT - SIT-DOWN | Existing | CZ08 | El Toro Area (CZ08) |  |  |  | 1000 sf | 0.59124 | 0 | 0.77 | Tons/1000 sf | 2296.1899 | 2701.3999 | 2701.3999 | 3.835e-07 | 4.5118e-07 | 4.5118e-07 | 0 | 0 | 0 | 2296.1899 | 2701.3999 | 2701.3999 | 3.835e-07 | 4.5118e-07 | 4.5118e-07 | 0 | 0 | 0 |  | 10 | 10 | 10 | 3.3333 | 0.5 | 45 | 0 | 0 | 5 | 0 | 0 | 0 | 0 | 0 | 1 | 1 | 0 | 0 | [7 empty] | None | None | None | None
| HVAC - Comprehensive Rooftop Unit Quality Maintenance | SCE | COM | Electric | COMHVAC - Comprehensive Rooftop Unit Quality Maintenance | Comprehensive Commercial HVAC Rooftop Unit Quality Maintenance | Standard Maintenance | Standard Maintenance | Service | Service | Service | Maintenance |  | 0 | 0 | 1 | 0.7 |  | NA | 1 | NA | Tons | RSD | RESTAURANT - SIT-DOWN | Existing | CZ09 | Pasadena Area (CZ09) |  |  |  | 1000 sf | 0.59124 | 0 | 0.77 | Tons/1000 sf | 2296.1899 | 2701.3999 | 2701.3999 | 3.835e-07 | 4.5118e-07 | 4.5118e-07 | 0 | 0 | 0 | 2296.1899 | 2701.3999 | 2701.3999 | 3.835e-07 | 4.5118e-07 | 4.5118e-07 | 0 | 0 | 0 |  | 10 | 10 | 10 | 3.3333 | 0.5 | 45 | 0 | 0 | 5 | 0 | 0 | 0 | 0 | 0 | 1 | 1 | 0 | 0 | [7 empty] | None | None | None | None
| HVAC - Comprehensive Rooftop Unit Quality Maintenance | SCE | COM | Electric | COMHVAC - Comprehensive Rooftop Unit Quality Maintenance | Comprehensive Commercial HVAC Rooftop Unit Quality Maintenance | Standard Maintenance | Standard Maintenance | Service | Service | Service | Maintenance |  | 0 | 0 | 1 | 0.7 |  | NA | 1 | NA | Tons | RSD | RESTAURANT - SIT-DOWN | Existing | CZ10 | San Bernardino Area (CZ10) |  |  |  | 1000 sf | 0.59124 | 0 | 0.77 | Tons/1000 sf | 2296.1899 | 2701.3999 | 2701.3999 | 3.835e-07 | 4.5118e-07 | 4.5118e-07 | 0 | 0 | 0 | 2296.1899 | 2701.3999 | 2701.3999 | 3.835e-07 | 4.5118e-07 | 4.5118e-07 | 0 | 0 | 0 |  | 10 | 10 | 10 | 3.3333 | 0.5 | 45 | 0 | 0 | 5 | 0 | 0 | 0 | 0 | 0 | 1 | 1 | 0 | 0 | [7 empty] | None | None | None | None
| HVAC - Comprehensive Rooftop Unit Quality Maintenance | SCE | COM | Electric | COMHVAC - Comprehensive Rooftop Unit Quality Maintenance | Comprehensive Commercial HVAC Rooftop Unit Quality Maintenance | Standard Maintenance | Standard Maintenance | Service | Service | Service | Maintenance |  | 0 | 0 | 1 | 0.7 |  | NA | 1 | NA | Tons | RSD | RESTAURANT - SIT-DOWN | Existing | CZ13 | Fresno Area (CZ13) |  |  |  | 1000 sf | 0.59124 | 0 | 0.77 | Tons/1000 sf | 2296.1899 | 2701.3999 | 2701.3999 | 3.835e-07 | 4.5118e-07 | 4.5118e-07 | 0 | 0 | 0 | 2296.1899 | 2701.3999 | 2701.3999 | 3.835e-07 | 4.5118e-07 | 4.5118e-07 | 0 | 0 | 0 |  | 10 | 10 | 10 | 3.3333 | 0.5 | 45 | 0 | 0 | 5 | 0 | 0 | 0 | 0 | 0 | 1 | 1 | 0 | 0 | [7 empty] | None | None | None | None
| HVAC - Comprehensive Rooftop Unit Quality Maintenance | SCE | COM | Electric | COMHVAC - Comprehensive Rooftop Unit Quality Maintenance | Comprehensive Commercial HVAC Rooftop Unit Quality Maintenance | Standard Maintenance | Standard Maintenance | Service | Service | Service | Maintenance |  | 0 | 0 | 1 | 0.7 |  | NA | 1 | NA | Tons | RSD | RESTAURANT - SIT-DOWN | Existing | CZ14 | China Lake Area (CZ14) |  |  |  | 1000 sf | 0.59124 | 0 | 0.77 | Tons/1000 sf | 2296.1899 | 2701.3999 | 2701.3999 | 3.835e-07 | 4.5118e-07 | 4.5118e-07 | 0 | 0 | 0 | 2296.1899 | 2701.3999 | 2701.3999 | 3.835e-07 | 4.5118e-07 | 4.5118e-07 | 0 | 0 | 0 |  | 10 | 10 | 10 | 3.3333 | 0.5 | 45 | 0 | 0 | 5 | 0 | 0 | 0 | 0 | 0 | 1 | 1 | 0 | 0 | [7 empty] | None | None | None | None
| HVAC - Comprehensive Rooftop Unit Quality Maintenance | SCE | COM | Electric | COMHVAC - Comprehensive Rooftop Unit Quality Maintenance | Comprehensive Commercial HVAC Rooftop Unit Quality Maintenance | Standard Maintenance | Standard Maintenance | Service | Service | Service | Maintenance |  | 0 | 0 | 1 | 0.7 |  | NA | 1 | NA | Tons | RSD | RESTAURANT - SIT-DOWN | Existing | CZ15 | Blythe Area (CZ15) |  |  |  | 1000 sf | 0.59124 | 0 | 0.77 | Tons/1000 sf | 2296.1899 | 2701.3999 | 2701.3999 | 3.835e-07 | 4.5118e-07 | 4.5118e-07 | 0 | 0 | 0 | 2296.1899 | 2701.3999 | 2701.3999 | 3.835e-07 | 4.5118e-07 | 4.5118e-07 | 0 | 0 | 0 |  | 10 | 10 | 10 | 3.3333 | 0.5 | 45 | 0 | 0 | 5 | 0 | 0 | 0 | 0 | 0 | 1 | 1 | 0 | 0 | [7 empty] | None | None | None | None
| HVAC - Comprehensive Rooftop Unit Quality Maintenance | SCE | COM | Electric | COMHVAC - Comprehensive Rooftop Unit Quality Maintenance | Comprehensive Commercial HVAC Rooftop Unit Quality Maintenance | Standard Maintenance | Standard Maintenance | Service | Service | Service | Maintenance |  | 0 | 0 | 1 | 0.7 |  | NA | 1 | NA | Tons | RSD | RESTAURANT - SIT-DOWN | Existing | CZ16 | Mount Shasta Area (CZ16) |  |  |  | 1000 sf | 0.59124 | 0 | 0.77 | Tons/1000 sf | 2296.1899 | 2701.3999 | 2701.3999 | 3.835e-07 | 4.5118e-07 | 4.5118e-07 | 0 | 0 | 0 | 2296.1899 | 2701.3999 | 2701.3999 | 3.835e-07 | 4.5118e-07 | 4.5118e-07 | 0 | 0 | 0 |  | 10 | 10 | 10 | 3.3333 | 0.5 | 45 | 0 | 0 | 5 | 0 | 0 | 0 | 0 | 0 | 1 | 1 | 0 | 0 | [7 empty] | None | None | None | None
| HVAC - Comprehensive Rooftop Unit Quality Maintenance | SDGE | COM | Electric | COMHVAC - Comprehensive Rooftop Unit Quality Maintenance | Comprehensive Commercial HVAC Rooftop Unit Quality Maintenance | Standard Maintenance | Standard Maintenance | Service | Service | Service | Maintenance |  | 0 | 0 | 1 | 0.7 |  | NA | 1 | NA | Tons | RSD | RESTAURANT - SIT-DOWN | Existing | CZ06 | Los Angeles Area (CZ06) |  |  |  | 1000 sf | 0.59124 | 0 | 0.77 | Tons/1000 sf | 2822.5548 | 3320.6527 | 3320.6527 | 4.7141e-07 | 5.546e-07 | 5.546e-07 | 0 | 0 | 0 | 2822.5548 | 3320.6527 | 3320.6527 | 4.7141e-07 | 5.546e-07 | 5.546e-07 | 0 | 0 | 0 |  | 10 | 10 | 10 | 3.3333 | 0.5 | 45 | 0 | 0 | 5 | 0 | 0 | 0 | 0 | 0 | 1 | 1 | 0 | 0 | [7 empty] | None | None | None | None
| HVAC - Comprehensive Rooftop Unit Quality Maintenance | SDGE | COM | Electric | COMHVAC - Comprehensive Rooftop Unit Quality Maintenance | Comprehensive Commercial HVAC Rooftop Unit Quality Maintenance | Standard Maintenance | Standard Maintenance | Service | Service | Service | Maintenance |  | 0 | 0 | 1 | 0.7 |  | NA | 1 | NA | Tons | RSD | RESTAURANT - SIT-DOWN | Existing | CZ07 | San Diego Area (CZ07) |  |  |  | 1000 sf | 0.59124 | 0 | 0.77 | Tons/1000 sf | 2822.5548 | 3320.6527 | 3320.6527 | 4.7141e-07 | 5.546e-07 | 5.546e-07 | 0 | 0 | 0 | 2822.5548 | 3320.6527 | 3320.6527 | 4.7141e-07 | 5.546e-07 | 5.546e-07 | 0 | 0 | 0 |  | 10 | 10 | 10 | 3.3333 | 0.5 | 45 | 0 | 0 | 5 | 0 | 0 | 0 | 0 | 0 | 1 | 1 | 0 | 0 | [7 empty] | None | None | None | None
| HVAC - Comprehensive Rooftop Unit Quality Maintenance | SDGE | COM | Electric | COMHVAC - Comprehensive Rooftop Unit Quality Maintenance | Comprehensive Commercial HVAC Rooftop Unit Quality Maintenance | Standard Maintenance | Standard Maintenance | Service | Service | Service | Maintenance |  | 0 | 0 | 1 | 0.7 |  | NA | 1 | NA | Tons | RSD | RESTAURANT - SIT-DOWN | Existing | CZ08 | El Toro Area (CZ08) |  |  |  | 1000 sf | 0.59124 | 0 | 0.77 | Tons/1000 sf | 2822.5548 | 3320.6527 | 3320.6527 | 4.7141e-07 | 5.546e-07 | 5.546e-07 | 0 | 0 | 0 | 2822.5548 | 3320.6527 | 3320.6527 | 4.7141e-07 | 5.546e-07 | 5.546e-07 | 0 | 0 | 0 |  | 10 | 10 | 10 | 3.3333 | 0.5 | 45 | 0 | 0 | 5 | 0 | 0 | 0 | 0 | 0 | 1 | 1 | 0 | 0 | [7 empty] | None | None | None | None
| HVAC - Comprehensive Rooftop Unit Quality Maintenance | SDGE | COM | Electric | COMHVAC - Comprehensive Rooftop Unit Quality Maintenance | Comprehensive Commercial HVAC Rooftop Unit Quality Maintenance | Standard Maintenance | Standard Maintenance | Service | Service | Service | Maintenance |  | 0 | 0 | 1 | 0.7 |  | NA | 1 | NA | Tons | RSD | RESTAURANT - SIT-DOWN | Existing | CZ10 | San Bernardino Area (CZ10) |  |  |  | 1000 sf | 0.59124 | 0 | 0.77 | Tons/1000 sf | 2822.5548 | 3320.6527 | 3320.6527 | 4.7141e-07 | 5.546e-07 | 5.546e-07 | 0 | 0 | 0 | 2822.5548 | 3320.6527 | 3320.6527 | 4.7141e-07 | 5.546e-07 | 5.546e-07 | 0 | 0 | 0 |  | 10 | 10 | 10 | 3.3333 | 0.5 | 45 | 0 | 0 | 5 | 0 | 0 | 0 | 0 | 0 | 1 | 1 | 0 | 0 | [7 empty] | None | None | None | None
| HVAC - Comprehensive Rooftop Unit Quality Maintenance | SDGE | COM | Electric | COMHVAC - Comprehensive Rooftop Unit Quality Maintenance | Comprehensive Commercial HVAC Rooftop Unit Quality Maintenance | Standard Maintenance | Standard Maintenance | Service | Service | Service | Maintenance |  | 0 | 0 | 1 | 0.7 |  | NA | 1 | NA | Tons | RSD | RESTAURANT - SIT-DOWN | Existing | CZ14 | China Lake Area (CZ14) |  |  |  | 1000 sf | 0.59124 | 0 | 0.77 | Tons/1000 sf | 2822.5548 | 3320.6527 | 3320.6527 | 4.7141e-07 | 5.546e-07 | 5.546e-07 | 0 | 0 | 0 | 2822.5548 | 3320.6527 | 3320.6527 | 4.7141e-07 | 5.546e-07 | 5.546e-07 | 0 | 0 | 0 |  | 10 | 10 | 10 | 3.3333 | 0.5 | 45 | 0 | 0 | 5 | 0 | 0 | 0 | 0 | 0 | 1 | 1 | 0 | 0 | [7 empty] | None | None | None | None
| HVAC - Comprehensive Rooftop Unit Quality Maintenance | SDGE | COM | Electric | COMHVAC - Comprehensive Rooftop Unit Quality Maintenance | Comprehensive Commercial HVAC Rooftop Unit Quality Maintenance | Standard Maintenance | Standard Maintenance | Service | Service | Service | Maintenance |  | 0 | 0 | 1 | 0.7 |  | NA | 1 | NA | Tons | RSD | RESTAURANT - SIT-DOWN | Existing | CZ15 | Blythe Area (CZ15) |  |  |  | 1000 sf | 0.59124 | 0 | 0.77 | Tons/1000 sf | 2822.5548 | 3320.6527 | 3320.6527 | 4.7141e-07 | 5.546e-07 | 5.546e-07 | 0 | 0 | 0 | 2822.5548 | 3320.6527 | 3320.6527 | 4.7141e-07 | 5.546e-07 | 5.546e-07 | 0 | 0 | 0 |  | 10 | 10 | 10 | 3.3333 | 0.5 | 45 | 0 | 0 | 5 | 0 | 0 | 0 | 0 | 0 | 1 | 1 | 0 | 0 | [7 empty] | None | None | None | None
| HVAC - Comprehensive Rooftop Unit Quality Maintenance | PGE | COM | Electric | COMHVAC - Comprehensive Rooftop Unit Quality Maintenance | Comprehensive Commercial HVAC Rooftop Unit Quality Maintenance | Standard Maintenance | Standard Maintenance | Service | Service | Service | Maintenance |  | 0 | 0 | 1 | 0.7 |  | NA | 1 | NA | Tons | RT3 | RETAIL - MULTISTORY LARGE | Existing | CZ01 | Arcata Area (CZ01) |  |  |  | 1000 sf | 0.58354 | 0 | 0.77 | Tons/1000 sf | 837.2746 | 985.0289 | 985.0289 | 1.3984e-07 | 1.6452e-07 | 1.6452e-07 | 0 | 0 | 0 | 837.2746 | 985.0289 | 985.0289 | 1.3984e-07 | 1.6452e-07 | 1.6452e-07 | 0 | 0 | 0 |  | 10 | 10 | 10 | 3.3333 | 0.5 | 45 | 0 | 0 | 5 | 0 | 0 | 0 | 0 | 0 | 1 | 1 | 0 | 0 | [7 empty] | None | None | None | None
| HVAC - Comprehensive Rooftop Unit Quality Maintenance | PGE | COM | Electric | COMHVAC - Comprehensive Rooftop Unit Quality Maintenance | Comprehensive Commercial HVAC Rooftop Unit Quality Maintenance | Standard Maintenance | Standard Maintenance | Service | Service | Service | Maintenance |  | 0 | 0 | 1 | 0.7 |  | NA | 1 | NA | Tons | RT3 | RETAIL - MULTISTORY LARGE | Existing | CZ02 | Santa Rosa Area (CZ02) |  |  |  | 1000 sf | 0.58354 | 0 | 0.77 | Tons/1000 sf | 837.2746 | 985.0289 | 985.0289 | 1.3984e-07 | 1.6452e-07 | 1.6452e-07 | 0 | 0 | 0 | 837.2746 | 985.0289 | 985.0289 | 1.3984e-07 | 1.6452e-07 | 1.6452e-07 | 0 | 0 | 0 |  | 10 | 10 | 10 | 3.3333 | 0.5 | 45 | 0 | 0 | 5 | 0 | 0 | 0 | 0 | 0 | 1 | 1 | 0 | 0 | [7 empty] | None | None | None | None
| HVAC - Comprehensive Rooftop Unit Quality Maintenance | PGE | COM | Electric | COMHVAC - Comprehensive Rooftop Unit Quality Maintenance | Comprehensive Commercial HVAC Rooftop Unit Quality Maintenance | Standard Maintenance | Standard Maintenance | Service | Service | Service | Maintenance |  | 0 | 0 | 1 | 0.7 |  | NA | 1 | NA | Tons | RT3 | RETAIL - MULTISTORY LARGE | Existing | CZ03 | Oakland Area (CZ03) |  |  |  | 1000 sf | 0.58354 | 0 | 0.77 | Tons/1000 sf | 837.2746 | 985.0289 | 985.0289 | 1.3984e-07 | 1.6452e-07 | 1.6452e-07 | 0 | 0 | 0 | 837.2746 | 985.0289 | 985.0289 | 1.3984e-07 | 1.6452e-07 | 1.6452e-07 | 0 | 0 | 0 |  | 10 | 10 | 10 | 3.3333 | 0.5 | 45 | 0 | 0 | 5 | 0 | 0 | 0 | 0 | 0 | 1 | 1 | 0 | 0 | [7 empty] | None | None | None | None
| HVAC - Comprehensive Rooftop Unit Quality Maintenance | PGE | COM | Electric | COMHVAC - Comprehensive Rooftop Unit Quality Maintenance | Comprehensive Commercial HVAC Rooftop Unit Quality Maintenance | Standard Maintenance | Standard Maintenance | Service | Service | Service | Maintenance |  | 0 | 0 | 1 | 0.7 |  | NA | 1 | NA | Tons | RT3 | RETAIL - MULTISTORY LARGE | Existing | CZ04 | Sunnyvale Area (CZ04) |  |  |  | 1000 sf | 0.58354 | 0 | 0.77 | Tons/1000 sf | 837.2746 | 985.0289 | 985.0289 | 1.3984e-07 | 1.6452e-07 | 1.6452e-07 | 0 | 0 | 0 | 837.2746 | 985.0289 | 985.0289 | 1.3984e-07 | 1.6452e-07 | 1.6452e-07 | 0 | 0 | 0 |  | 10 | 10 | 10 | 3.3333 | 0.5 | 45 | 0 | 0 | 5 | 0 | 0 | 0 | 0 | 0 | 1 | 1 | 0 | 0 | [7 empty] | None | None | None | None
| HVAC - Comprehensive Rooftop Unit Quality Maintenance | PGE | COM | Electric | COMHVAC - Comprehensive Rooftop Unit Quality Maintenance | Comprehensive Commercial HVAC Rooftop Unit Quality Maintenance | Standard Maintenance | Standard Maintenance | Service | Service | Service | Maintenance |  | 0 | 0 | 1 | 0.7 |  | NA | 1 | NA | Tons | RT3 | RETAIL - MULTISTORY LARGE | Existing | CZ05 | Santa Maria Area (CZ05) |  |  |  | 1000 sf | 0.58354 | 0 | 0.77 | Tons/1000 sf | 837.2746 | 985.0289 | 985.0289 | 1.3984e-07 | 1.6452e-07 | 1.6452e-07 | 0 | 0 | 0 | 837.2746 | 985.0289 | 985.0289 | 1.3984e-07 | 1.6452e-07 | 1.6452e-07 | 0 | 0 | 0 |  | 10 | 10 | 10 | 3.3333 | 0.5 | 45 | 0 | 0 | 5 | 0 | 0 | 0 | 0 | 0 | 1 | 1 | 0 | 0 | [7 empty] | None | None | None | None
| HVAC - Comprehensive Rooftop Unit Quality Maintenance | PGE | COM | Electric | COMHVAC - Comprehensive Rooftop Unit Quality Maintenance | Comprehensive Commercial HVAC Rooftop Unit Quality Maintenance | Standard Maintenance | Standard Maintenance | Service | Service | Service | Maintenance |  | 0 | 0 | 1 | 0.7 |  | NA | 1 | NA | Tons | RT3 | RETAIL - MULTISTORY LARGE | Existing | CZ11 | Red Bluff Area (CZ11) |  |  |  | 1000 sf | 0.58354 | 0 | 0.77 | Tons/1000 sf | 837.2746 | 985.0289 | 985.0289 | 1.3984e-07 | 1.6452e-07 | 1.6452e-07 | 0 | 0 | 0 | 837.2746 | 985.0289 | 985.0289 | 1.3984e-07 | 1.6452e-07 | 1.6452e-07 | 0 | 0 | 0 |  | 10 | 10 | 10 | 3.3333 | 0.5 | 45 | 0 | 0 | 5 | 0 | 0 | 0 | 0 | 0 | 1 | 1 | 0 | 0 | [7 empty] | None | None | None | None
| HVAC - Comprehensive Rooftop Unit Quality Maintenance | PGE | COM | Electric | COMHVAC - Comprehensive Rooftop Unit Quality Maintenance | Comprehensive Commercial HVAC Rooftop Unit Quality Maintenance | Standard Maintenance | Standard Maintenance | Service | Service | Service | Maintenance |  | 0 | 0 | 1 | 0.7 |  | NA | 1 | NA | Tons | RT3 | RETAIL - MULTISTORY LARGE | Existing | CZ12 | Sacramento Area (CZ12) |  |  |  | 1000 sf | 0.58354 | 0 | 0.77 | Tons/1000 sf | 837.2746 | 985.0289 | 985.0289 | 1.3984e-07 | 1.6452e-07 | 1.6452e-07 | 0 | 0 | 0 | 837.2746 | 985.0289 | 985.0289 | 1.3984e-07 | 1.6452e-07 | 1.6452e-07 | 0 | 0 | 0 |  | 10 | 10 | 10 | 3.3333 | 0.5 | 45 | 0 | 0 | 5 | 0 | 0 | 0 | 0 | 0 | 1 | 1 | 0 | 0 | [7 empty] | None | None | None | None
| HVAC - Comprehensive Rooftop Unit Quality Maintenance | PGE | COM | Electric | COMHVAC - Comprehensive Rooftop Unit Quality Maintenance | Comprehensive Commercial HVAC Rooftop Unit Quality Maintenance | Standard Maintenance | Standard Maintenance | Service | Service | Service | Maintenance |  | 0 | 0 | 1 | 0.7 |  | NA | 1 | NA | Tons | RT3 | RETAIL - MULTISTORY LARGE | Existing | CZ13 | Fresno Area (CZ13) |  |  |  | 1000 sf | 0.58354 | 0 | 0.77 | Tons/1000 sf | 837.2746 | 985.0289 | 985.0289 | 1.3984e-07 | 1.6452e-07 | 1.6452e-07 | 0 | 0 | 0 | 837.2746 | 985.0289 | 985.0289 | 1.3984e-07 | 1.6452e-07 | 1.6452e-07 | 0 | 0 | 0 |  | 10 | 10 | 10 | 3.3333 | 0.5 | 45 | 0 | 0 | 5 | 0 | 0 | 0 | 0 | 0 | 1 | 1 | 0 | 0 | [7 empty] | None | None | None | None
| HVAC - Comprehensive Rooftop Unit Quality Maintenance | PGE | COM | Electric | COMHVAC - Comprehensive Rooftop Unit Quality Maintenance | Comprehensive Commercial HVAC Rooftop Unit Quality Maintenance | Standard Maintenance | Standard Maintenance | Service | Service | Service | Maintenance |  | 0 | 0 | 1 | 0.7 |  | NA | 1 | NA | Tons | RT3 | RETAIL - MULTISTORY LARGE | Existing | CZ16 | Mount Shasta Area (CZ16) |  |  |  | 1000 sf | 0.58354 | 0 | 0.77 | Tons/1000 sf | 837.2746 | 985.0289 | 985.0289 | 1.3984e-07 | 1.6452e-07 | 1.6452e-07 | 0 | 0 | 0 | 837.2746 | 985.0289 | 985.0289 | 1.3984e-07 | 1.6452e-07 | 1.6452e-07 | 0 | 0 | 0 |  | 10 | 10 | 10 | 3.3333 | 0.5 | 45 | 0 | 0 | 5 | 0 | 0 | 0 | 0 | 0 | 1 | 1 | 0 | 0 | [7 empty] | None | None | None | None
| HVAC - Comprehensive Rooftop Unit Quality Maintenance | PGE | COM | Electric | COMHVAC - Comprehensive Rooftop Unit Quality Maintenance | Comprehensive Commercial HVAC Rooftop Unit Quality Maintenance | Standard Maintenance | Standard Maintenance | Service | Service | Service | Maintenance |  | 0 | 0 | 1 | 0.7 |  | NA | 1 | NA | Tons | SCN | STORAGE - CONDITIONED | Existing | CZ04 | Sunnyvale Area (CZ04) |  |  |  | 1000 sf | 0.58354 | 0 | 0.77 | Tons/1000 sf | 837.2746 | 985.0289 | 985.0289 | 1.3984e-07 | 1.6452e-07 | 1.6452e-07 | 0 | 0 | 0 | 837.2746 | 985.0289 | 985.0289 | 1.3984e-07 | 1.6452e-07 | 1.6452e-07 | 0 | 0 | 0 |  | 10 | 10 | 10 | 3.3333 | 0.5 | 45 | 0 | 0 | 5 | 0 | 0 | 0 | 0 | 0 | 1 | 1 | 0 | 0 | [7 empty] | None | None | None | None
| HVAC - Comprehensive Rooftop Unit Quality Maintenance | PGE | COM | Electric | COMHVAC - Comprehensive Rooftop Unit Quality Maintenance | Comprehensive Commercial HVAC Rooftop Unit Quality Maintenance | Standard Maintenance | Standard Maintenance | Service | Service | Service | Maintenance |  | 0 | 0 | 1 | 0.7 |  | NA | 1 | NA | Tons | SCN | STORAGE - CONDITIONED | Existing | CZ05 | Santa Maria Area (CZ05) |  |  |  | 1000 sf | 0.58354 | 0 | 0.77 | Tons/1000 sf | 837.2746 | 985.0289 | 985.0289 | 1.3984e-07 | 1.6452e-07 | 1.6452e-07 | 0 | 0 | 0 | 837.2746 | 985.0289 | 985.0289 | 1.3984e-07 | 1.6452e-07 | 1.6452e-07 | 0 | 0 | 0 |  | 10 | 10 | 10 | 3.3333 | 0.5 | 45 | 0 | 0 | 5 | 0 | 0 | 0 | 0 | 0 | 1 | 1 | 0 | 0 | [7 empty] | None | None | None | None
| HVAC - Comprehensive Rooftop Unit Quality Maintenance | PGE | COM | Electric | COMHVAC - Comprehensive Rooftop Unit Quality Maintenance | Comprehensive Commercial HVAC Rooftop Unit Quality Maintenance | Standard Maintenance | Standard Maintenance | Service | Service | Service | Maintenance |  | 0 | 0 | 1 | 0.7 |  | NA | 1 | NA | Tons | SCN | STORAGE - CONDITIONED | Existing | CZ11 | Red Bluff Area (CZ11) |  |  |  | 1000 sf | 0.58354 | 0 | 0.77 | Tons/1000 sf | 837.2746 | 985.0289 | 985.0289 | 1.3984e-07 | 1.6452e-07 | 1.6452e-07 | 0 | 0 | 0 | 837.2746 | 985.0289 | 985.0289 | 1.3984e-07 | 1.6452e-07 | 1.6452e-07 | 0 | 0 | 0 |  | 10 | 10 | 10 | 3.3333 | 0.5 | 45 | 0 | 0 | 5 | 0 | 0 | 0 | 0 | 0 | 1 | 1 | 0 | 0 | [7 empty] | None | None | None | None
| HVAC - Comprehensive Rooftop Unit Quality Maintenance | PGE | COM | Electric | COMHVAC - Comprehensive Rooftop Unit Quality Maintenance | Comprehensive Commercial HVAC Rooftop Unit Quality Maintenance | Standard Maintenance | Standard Maintenance | Service | Service | Service | Maintenance |  | 0 | 0 | 1 | 0.7 |  | NA | 1 | NA | Tons | SCN | STORAGE - CONDITIONED | Existing | CZ12 | Sacramento Area (CZ12) |  |  |  | 1000 sf | 0.58354 | 0 | 0.77 | Tons/1000 sf | 837.2746 | 985.0289 | 985.0289 | 1.3984e-07 | 1.6452e-07 | 1.6452e-07 | 0 | 0 | 0 | 837.2746 | 985.0289 | 985.0289 | 1.3984e-07 | 1.6452e-07 | 1.6452e-07 | 0 | 0 | 0 |  | 10 | 10 | 10 | 3.3333 | 0.5 | 45 | 0 | 0 | 5 | 0 | 0 | 0 | 0 | 0 | 1 | 1 | 0 | 0 | [7 empty] | None | None | None | None
| HVAC - Comprehensive Rooftop Unit Quality Maintenance | PGE | COM | Electric | COMHVAC - Comprehensive Rooftop Unit Quality Maintenance | Comprehensive Commercial HVAC Rooftop Unit Quality Maintenance | Standard Maintenance | Standard Maintenance | Service | Service | Service | Maintenance |  | 0 | 0 | 1 | 0.7 |  | NA | 1 | NA | Tons | SCN | STORAGE - CONDITIONED | Existing | CZ13 | Fresno Area (CZ13) |  |  |  | 1000 sf | 0.58354 | 0 | 0.77 | Tons/1000 sf | 837.2746 | 985.0289 | 985.0289 | 1.3984e-07 | 1.6452e-07 | 1.6452e-07 | 0 | 0 | 0 | 837.2746 | 985.0289 | 985.0289 | 1.3984e-07 | 1.6452e-07 | 1.6452e-07 | 0 | 0 | 0 |  | 10 | 10 | 10 | 3.3333 | 0.5 | 45 | 0 | 0 | 5 | 0 | 0 | 0 | 0 | 0 | 1 | 1 | 0 | 0 | [7 empty] | None | None | None | None
| HVAC - Comprehensive Rooftop Unit Quality Maintenance | PGE | COM | Electric | COMHVAC - Comprehensive Rooftop Unit Quality Maintenance | Comprehensive Commercial HVAC Rooftop Unit Quality Maintenance | Standard Maintenance | Standard Maintenance | Service | Service | Service | Maintenance |  | 0 | 0 | 1 | 0.7 |  | NA | 1 | NA | Tons | SCN | STORAGE - CONDITIONED | Existing | CZ16 | Mount Shasta Area (CZ16) |  |  |  | 1000 sf | 0.58354 | 0 | 0.77 | Tons/1000 sf | 837.2746 | 985.0289 | 985.0289 | 1.3984e-07 | 1.6452e-07 | 1.6452e-07 | 0 | 0 | 0 | 837.2746 | 985.0289 | 985.0289 | 1.3984e-07 | 1.6452e-07 | 1.6452e-07 | 0 | 0 | 0 |  | 10 | 10 | 10 | 3.3333 | 0.5 | 45 | 0 | 0 | 5 | 0 | 0 | 0 | 0 | 0 | 1 | 1 | 0 | 0 | [7 empty] | None | None | None | None
| HVAC - Comprehensive Rooftop Unit Quality Maintenance | SCE | COM | Electric | COMHVAC - Comprehensive Rooftop Unit Quality Maintenance | Comprehensive Commercial HVAC Rooftop Unit Quality Maintenance | Standard Maintenance | Standard Maintenance | Service | Service | Service | Maintenance |  | 0 | 0 | 1 | 0.7 |  | NA | 1 | NA | Tons | SCN | STORAGE - CONDITIONED | Existing | CZ05 | Santa Maria Area (CZ05) |  |  |  | 1000 sf | 0.59124 | 0 | 0.77 | Tons/1000 sf | 2296.1899 | 2701.3999 | 2701.3999 | 3.835e-07 | 4.5118e-07 | 4.5118e-07 | 0 | 0 | 0 | 2296.1899 | 2701.3999 | 2701.3999 | 3.835e-07 | 4.5118e-07 | 4.5118e-07 | 0 | 0 | 0 |  | 10 | 10 | 10 | 3.3333 | 0.5 | 45 | 0 | 0 | 5 | 0 | 0 | 0 | 0 | 0 | 1 | 1 | 0 | 0 | [7 empty] | None | None | None | None
| HVAC - Comprehensive Rooftop Unit Quality Maintenance | SCE | COM | Electric | COMHVAC - Comprehensive Rooftop Unit Quality Maintenance | Comprehensive Commercial HVAC Rooftop Unit Quality Maintenance | Standard Maintenance | Standard Maintenance | Service | Service | Service | Maintenance |  | 0 | 0 | 1 | 0.7 |  | NA | 1 | NA | Tons | SCN | STORAGE - CONDITIONED | Existing | CZ06 | Los Angeles Area (CZ06) |  |  |  | 1000 sf | 0.59124 | 0 | 0.77 | Tons/1000 sf | 2296.1899 | 2701.3999 | 2701.3999 | 3.835e-07 | 4.5118e-07 | 4.5118e-07 | 0 | 0 | 0 | 2296.1899 | 2701.3999 | 2701.3999 | 3.835e-07 | 4.5118e-07 | 4.5118e-07 | 0 | 0 | 0 |  | 10 | 10 | 10 | 3.3333 | 0.5 | 45 | 0 | 0 | 5 | 0 | 0 | 0 | 0 | 0 | 1 | 1 | 0 | 0 | [7 empty] | None | None | None | None
| HVAC - Comprehensive Rooftop Unit Quality Maintenance | SCE | COM | Electric | COMHVAC - Comprehensive Rooftop Unit Quality Maintenance | Comprehensive Commercial HVAC Rooftop Unit Quality Maintenance | Standard Maintenance | Standard Maintenance | Service | Service | Service | Maintenance |  | 0 | 0 | 1 | 0.7 |  | NA | 1 | NA | Tons | SCN | STORAGE - CONDITIONED | Existing | CZ08 | El Toro Area (CZ08) |  |  |  | 1000 sf | 0.59124 | 0 | 0.77 | Tons/1000 sf | 2296.1899 | 2701.3999 | 2701.3999 | 3.835e-07 | 4.5118e-07 | 4.5118e-07 | 0 | 0 | 0 | 2296.1899 | 2701.3999 | 2701.3999 | 3.835e-07 | 4.5118e-07 | 4.5118e-07 | 0 | 0 | 0 |  | 10 | 10 | 10 | 3.3333 | 0.5 | 45 | 0 | 0 | 5 | 0 | 0 | 0 | 0 | 0 | 1 | 1 | 0 | 0 | [7 empty] | None | None | None | None
| HVAC - Comprehensive Rooftop Unit Quality Maintenance | SCE | COM | Electric | COMHVAC - Comprehensive Rooftop Unit Quality Maintenance | Comprehensive Commercial HVAC Rooftop Unit Quality Maintenance | Standard Maintenance | Standard Maintenance | Service | Service | Service | Maintenance |  | 0 | 0 | 1 | 0.7 |  | NA | 1 | NA | Tons | SCN | STORAGE - CONDITIONED | Existing | CZ09 | Pasadena Area (CZ09) |  |  |  | 1000 sf | 0.59124 | 0 | 0.77 | Tons/1000 sf | 2296.1899 | 2701.3999 | 2701.3999 | 3.835e-07 | 4.5118e-07 | 4.5118e-07 | 0 | 0 | 0 | 2296.1899 | 2701.3999 | 2701.3999 | 3.835e-07 | 4.5118e-07 | 4.5118e-07 | 0 | 0 | 0 |  | 10 | 10 | 10 | 3.3333 | 0.5 | 45 | 0 | 0 | 5 | 0 | 0 | 0 | 0 | 0 | 1 | 1 | 0 | 0 | [7 empty] | None | None | None | None
| HVAC - Comprehensive Rooftop Unit Quality Maintenance | SCE | COM | Electric | COMHVAC - Comprehensive Rooftop Unit Quality Maintenance | Comprehensive Commercial HVAC Rooftop Unit Quality Maintenance | Standard Maintenance | Standard Maintenance | Service | Service | Service | Maintenance |  | 0 | 0 | 1 | 0.7 |  | NA | 1 | NA | Tons | SCN | STORAGE - CONDITIONED | Existing | CZ10 | San Bernardino Area (CZ10) |  |  |  | 1000 sf | 0.59124 | 0 | 0.77 | Tons/1000 sf | 2296.1899 | 2701.3999 | 2701.3999 | 3.835e-07 | 4.5118e-07 | 4.5118e-07 | 0 | 0 | 0 | 2296.1899 | 2701.3999 | 2701.3999 | 3.835e-07 | 4.5118e-07 | 4.5118e-07 | 0 | 0 | 0 |  | 10 | 10 | 10 | 3.3333 | 0.5 | 45 | 0 | 0 | 5 | 0 | 0 | 0 | 0 | 0 | 1 | 1 | 0 | 0 | [7 empty] | None | None | None | None
| HVAC - Comprehensive Rooftop Unit Quality Maintenance | SCE | COM | Electric | COMHVAC - Comprehensive Rooftop Unit Quality Maintenance | Comprehensive Commercial HVAC Rooftop Unit Quality Maintenance | Standard Maintenance | Standard Maintenance | Service | Service | Service | Maintenance |  | 0 | 0 | 1 | 0.7 |  | NA | 1 | NA | Tons | SCN | STORAGE - CONDITIONED | Existing | CZ13 | Fresno Area (CZ13) |  |  |  | 1000 sf | 0.59124 | 0 | 0.77 | Tons/1000 sf | 2296.1899 | 2701.3999 | 2701.3999 | 3.835e-07 | 4.5118e-07 | 4.5118e-07 | 0 | 0 | 0 | 2296.1899 | 2701.3999 | 2701.3999 | 3.835e-07 | 4.5118e-07 | 4.5118e-07 | 0 | 0 | 0 |  | 10 | 10 | 10 | 3.3333 | 0.5 | 45 | 0 | 0 | 5 | 0 | 0 | 0 | 0 | 0 | 1 | 1 | 0 | 0 | [7 empty] | None | None | None | None
| HVAC - Comprehensive Rooftop Unit Quality Maintenance | SDGE | COM | Electric | COMHVAC - Comprehensive Rooftop Unit Quality Maintenance | Comprehensive Commercial HVAC Rooftop Unit Quality Maintenance | Standard Maintenance | Standard Maintenance | Service | Service | Service | Maintenance |  | 0 | 0 | 1 | 0.7 |  | NA | 1 | NA | Tons | SCN | STORAGE - CONDITIONED | Existing | CZ07 | San Diego Area (CZ07) |  |  |  | 1000 sf | 0.59124 | 0 | 0.77 | Tons/1000 sf | 2822.5548 | 3320.6527 | 3320.6527 | 4.7141e-07 | 5.546e-07 | 5.546e-07 | 0 | 0 | 0 | 2822.5548 | 3320.6527 | 3320.6527 | 4.7141e-07 | 5.546e-07 | 5.546e-07 | 0 | 0 | 0 |  | 10 | 10 | 10 | 3.3333 | 0.5 | 45 | 0 | 0 | 5 | 0 | 0 | 0 | 0 | 0 | 1 | 1 | 0 | 0 | [7 empty] | None | None | None | None
| HVAC - Comprehensive Rooftop Unit Quality Maintenance | SDGE | COM | Electric | COMHVAC - Comprehensive Rooftop Unit Quality Maintenance | Comprehensive Commercial HVAC Rooftop Unit Quality Maintenance | Standard Maintenance | Standard Maintenance | Service | Service | Service | Maintenance |  | 0 | 0 | 1 | 0.7 |  | NA | 1 | NA | Tons | SCN | STORAGE - CONDITIONED | Existing | CZ08 | El Toro Area (CZ08) |  |  |  | 1000 sf | 0.59124 | 0 | 0.77 | Tons/1000 sf | 2822.5548 | 3320.6527 | 3320.6527 | 4.7141e-07 | 5.546e-07 | 5.546e-07 | 0 | 0 | 0 | 2822.5548 | 3320.6527 | 3320.6527 | 4.7141e-07 | 5.546e-07 | 5.546e-07 | 0 | 0 | 0 |  | 10 | 10 | 10 | 3.3333 | 0.5 | 45 | 0 | 0 | 5 | 0 | 0 | 0 | 0 | 0 | 1 | 1 | 0 | 0 | [7 empty] | None | None | None | None
| HVAC - Comprehensive Rooftop Unit Quality Maintenance | SDGE | COM | Electric | COMHVAC - Comprehensive Rooftop Unit Quality Maintenance | Comprehensive Commercial HVAC Rooftop Unit Quality Maintenance | Standard Maintenance | Standard Maintenance | Service | Service | Service | Maintenance |  | 0 | 0 | 1 | 0.7 |  | NA | 1 | NA | Tons | SCN | STORAGE - CONDITIONED | Existing | CZ10 | San Bernardino Area (CZ10) |  |  |  | 1000 sf | 0.59124 | 0 | 0.77 | Tons/1000 sf | 2822.5548 | 3320.6527 | 3320.6527 | 4.7141e-07 | 5.546e-07 | 5.546e-07 | 0 | 0 | 0 | 2822.5548 | 3320.6527 | 3320.6527 | 4.7141e-07 | 5.546e-07 | 5.546e-07 | 0 | 0 | 0 |  | 10 | 10 | 10 | 3.3333 | 0.5 | 45 | 0 | 0 | 5 | 0 | 0 | 0 | 0 | 0 | 1 | 1 | 0 | 0 | [7 empty] | None | None | None | None
| HVAC - Comprehensive Rooftop Unit Quality Maintenance | SDGE | COM | Electric | COMHVAC - Comprehensive Rooftop Unit Quality Maintenance | Comprehensive Commercial HVAC Rooftop Unit Quality Maintenance | Standard Maintenance | Standard Maintenance | Service | Service | Service | Maintenance |  | 0 | 0 | 1 | 0.7 |  | NA | 1 | NA | Tons | SCN | STORAGE - CONDITIONED | Existing | CZ14 | China Lake Area (CZ14) |  |  |  | 1000 sf | 0.59124 | 0 | 0.77 | Tons/1000 sf | 2822.5548 | 3320.6527 | 3320.6527 | 4.7141e-07 | 5.546e-07 | 5.546e-07 | 0 | 0 | 0 | 2822.5548 | 3320.6527 | 3320.6527 | 4.7141e-07 | 5.546e-07 | 5.546e-07 | 0 | 0 | 0 |  | 10 | 10 | 10 | 3.3333 | 0.5 | 45 | 0 | 0 | 5 | 0 | 0 | 0 | 0 | 0 | 1 | 1 | 0 | 0 | [7 empty] | None | None | None | None
| HVAC - Comprehensive Rooftop Unit Quality Maintenance | SDGE | COM | Electric | COMHVAC - Comprehensive Rooftop Unit Quality Maintenance | Comprehensive Commercial HVAC Rooftop Unit Quality Maintenance | Standard Maintenance | Standard Maintenance | Service | Service | Service | Maintenance |  | 0 | 0 | 1 | 0.7 |  | NA | 1 | NA | Tons | SCN | STORAGE - CONDITIONED | Existing | CZ15 | Blythe Area (CZ15) |  |  |  | 1000 sf | 0.59124 | 0 | 0.77 | Tons/1000 sf | 2822.5548 | 3320.6527 | 3320.6527 | 4.7141e-07 | 5.546e-07 | 5.546e-07 | 0 | 0 | 0 | 2822.5548 | 3320.6527 | 3320.6527 | 4.7141e-07 | 5.546e-07 | 5.546e-07 | 0 | 0 | 0 |  | 10 | 10 | 10 | 3.3333 | 0.5 | 45 | 0 | 0 | 5 | 0 | 0 | 0 | 0 | 0 | 1 | 1 | 0 | 0 | [7 empty] | None | None | None | None
| HVAC - Comprehensive Rooftop Unit Quality Maintenance | PGE | COM | Electric | COMHVAC - Comprehensive Rooftop Unit Quality Maintenance | Comprehensive Commercial HVAC Rooftop Unit Quality Maintenance | Standard Maintenance | Standard Maintenance | Service | Service | Service | Maintenance |  | 0 | 0 | 1 | 0.7 |  | NA | 1 | NA | Tons | SUN | STORAGE - UNCONDITIONED | Existing | CZ01 | Arcata Area (CZ01) |  |  |  | 1000 sf | 0.58354 | 0 | 0.77 | Tons/1000 sf | 837.2746 | 985.0289 | 985.0289 | 1.3984e-07 | 1.6452e-07 | 1.6452e-07 | 0 | 0 | 0 | 837.2746 | 985.0289 | 985.0289 | 1.3984e-07 | 1.6452e-07 | 1.6452e-07 | 0 | 0 | 0 |  | 10 | 10 | 10 | 3.3333 | 0.5 | 45 | 0 | 0 | 5 | 0 | 0 | 0 | 0 | 0 | 1 | 1 | 0 | 0 | [7 empty] | None | None | None | None
| HVAC - Comprehensive Rooftop Unit Quality Maintenance | PGE | COM | Electric | COMHVAC - Comprehensive Rooftop Unit Quality Maintenance | Comprehensive Commercial HVAC Rooftop Unit Quality Maintenance | Standard Maintenance | Standard Maintenance | Service | Service | Service | Maintenance |  | 0 | 0 | 1 | 0.7 |  | NA | 1 | NA | Tons | SUN | STORAGE - UNCONDITIONED | Existing | CZ02 | Santa Rosa Area (CZ02) |  |  |  | 1000 sf | 0.58354 | 0 | 0.77 | Tons/1000 sf | 837.2746 | 985.0289 | 985.0289 | 1.3984e-07 | 1.6452e-07 | 1.6452e-07 | 0 | 0 | 0 | 837.2746 | 985.0289 | 985.0289 | 1.3984e-07 | 1.6452e-07 | 1.6452e-07 | 0 | 0 | 0 |  | 10 | 10 | 10 | 3.3333 | 0.5 | 45 | 0 | 0 | 5 | 0 | 0 | 0 | 0 | 0 | 1 | 1 | 0 | 0 | [7 empty] | None | None | None | None
| HVAC - Comprehensive Rooftop Unit Quality Maintenance | PGE | COM | Electric | COMHVAC - Comprehensive Rooftop Unit Quality Maintenance | Comprehensive Commercial HVAC Rooftop Unit Quality Maintenance | Standard Maintenance | Standard Maintenance | Service | Service | Service | Maintenance |  | 0 | 0 | 1 | 0.7 |  | NA | 1 | NA | Tons | SUN | STORAGE - UNCONDITIONED | Existing | CZ03 | Oakland Area (CZ03) |  |  |  | 1000 sf | 0.58354 | 0 | 0.77 | Tons/1000 sf | 837.2746 | 985.0289 | 985.0289 | 1.3984e-07 | 1.6452e-07 | 1.6452e-07 | 0 | 0 | 0 | 837.2746 | 985.0289 | 985.0289 | 1.3984e-07 | 1.6452e-07 | 1.6452e-07 | 0 | 0 | 0 |  | 10 | 10 | 10 | 3.3333 | 0.5 | 45 | 0 | 0 | 5 | 0 | 0 | 0 | 0 | 0 | 1 | 1 | 0 | 0 | [7 empty] | None | None | None | None
| HVAC - Comprehensive Rooftop Unit Quality Maintenance | PGE | COM | Electric | COMHVAC - Comprehensive Rooftop Unit Quality Maintenance | Comprehensive Commercial HVAC Rooftop Unit Quality Maintenance | Standard Maintenance | Standard Maintenance | Service | Service | Service | Maintenance |  | 0 | 0 | 1 | 0.7 |  | NA | 1 | NA | Tons | SUN | STORAGE - UNCONDITIONED | Existing | CZ04 | Sunnyvale Area (CZ04) |  |  |  | 1000 sf | 0.58354 | 0 | 0.77 | Tons/1000 sf | 837.2746 | 985.0289 | 985.0289 | 1.3984e-07 | 1.6452e-07 | 1.6452e-07 | 0 | 0 | 0 | 837.2746 | 985.0289 | 985.0289 | 1.3984e-07 | 1.6452e-07 | 1.6452e-07 | 0 | 0 | 0 |  | 10 | 10 | 10 | 3.3333 | 0.5 | 45 | 0 | 0 | 5 | 0 | 0 | 0 | 0 | 0 | 1 | 1 | 0 | 0 | [7 empty] | None | None | None | None
| HVAC - Comprehensive Rooftop Unit Quality Maintenance | PGE | COM | Electric | COMHVAC - Comprehensive Rooftop Unit Quality Maintenance | Comprehensive Commercial HVAC Rooftop Unit Quality Maintenance | Standard Maintenance | Standard Maintenance | Service | Service | Service | Maintenance |  | 0 | 0 | 1 | 0.7 |  | NA | 1 | NA | Tons | SUN | STORAGE - UNCONDITIONED | Existing | CZ05 | Santa Maria Area (CZ05) |  |  |  | 1000 sf | 0.58354 | 0 | 0.77 | Tons/1000 sf | 837.2746 | 985.0289 | 985.0289 | 1.3984e-07 | 1.6452e-07 | 1.6452e-07 | 0 | 0 | 0 | 837.2746 | 985.0289 | 985.0289 | 1.3984e-07 | 1.6452e-07 | 1.6452e-07 | 0 | 0 | 0 |  | 10 | 10 | 10 | 3.3333 | 0.5 | 45 | 0 | 0 | 5 | 0 | 0 | 0 | 0 | 0 | 1 | 1 | 0 | 0 | [7 empty] | None | None | None | None
| HVAC - Comprehensive Rooftop Unit Quality Maintenance | PGE | COM | Electric | COMHVAC - Comprehensive Rooftop Unit Quality Maintenance | Comprehensive Commercial HVAC Rooftop Unit Quality Maintenance | Standard Maintenance | Standard Maintenance | Service | Service | Service | Maintenance |  | 0 | 0 | 1 | 0.7 |  | NA | 1 | NA | Tons | SUN | STORAGE - UNCONDITIONED | Existing | CZ11 | Red Bluff Area (CZ11) |  |  |  | 1000 sf | 0.58354 | 0 | 0.77 | Tons/1000 sf | 837.2746 | 985.0289 | 985.0289 | 1.3984e-07 | 1.6452e-07 | 1.6452e-07 | 0 | 0 | 0 | 837.2746 | 985.0289 | 985.0289 | 1.3984e-07 | 1.6452e-07 | 1.6452e-07 | 0 | 0 | 0 |  | 10 | 10 | 10 | 3.3333 | 0.5 | 45 | 0 | 0 | 5 | 0 | 0 | 0 | 0 | 0 | 1 | 1 | 0 | 0 | [7 empty] | None | None | None | None
| HVAC - Comprehensive Rooftop Unit Quality Maintenance | PGE | COM | Electric | COMHVAC - Comprehensive Rooftop Unit Quality Maintenance | Comprehensive Commercial HVAC Rooftop Unit Quality Maintenance | Standard Maintenance | Standard Maintenance | Service | Service | Service | Maintenance |  | 0 | 0 | 1 | 0.7 |  | NA | 1 | NA | Tons | SUN | STORAGE - UNCONDITIONED | Existing | CZ12 | Sacramento Area (CZ12) |  |  |  | 1000 sf | 0.58354 | 0 | 0.77 | Tons/1000 sf | 837.2746 | 985.0289 | 985.0289 | 1.3984e-07 | 1.6452e-07 | 1.6452e-07 | 0 | 0 | 0 | 837.2746 | 985.0289 | 985.0289 | 1.3984e-07 | 1.6452e-07 | 1.6452e-07 | 0 | 0 | 0 |  | 10 | 10 | 10 | 3.3333 | 0.5 | 45 | 0 | 0 | 5 | 0 | 0 | 0 | 0 | 0 | 1 | 1 | 0 | 0 | [7 empty] | None | None | None | None
| HVAC - Comprehensive Rooftop Unit Quality Maintenance | PGE | COM | Electric | COMHVAC - Comprehensive Rooftop Unit Quality Maintenance | Comprehensive Commercial HVAC Rooftop Unit Quality Maintenance | Standard Maintenance | Standard Maintenance | Service | Service | Service | Maintenance |  | 0 | 0 | 1 | 0.7 |  | NA | 1 | NA | Tons | SUN | STORAGE - UNCONDITIONED | Existing | CZ13 | Fresno Area (CZ13) |  |  |  | 1000 sf | 0.58354 | 0 | 0.77 | Tons/1000 sf | 837.2746 | 985.0289 | 985.0289 | 1.3984e-07 | 1.6452e-07 | 1.6452e-07 | 0 | 0 | 0 | 837.2746 | 985.0289 | 985.0289 | 1.3984e-07 | 1.6452e-07 | 1.6452e-07 | 0 | 0 | 0 |  | 10 | 10 | 10 | 3.3333 | 0.5 | 45 | 0 | 0 | 5 | 0 | 0 | 0 | 0 | 0 | 1 | 1 | 0 | 0 | [7 empty] | None | None | None | None
| HVAC - Comprehensive Rooftop Unit Quality Maintenance | PGE | COM | Electric | COMHVAC - Comprehensive Rooftop Unit Quality Maintenance | Comprehensive Commercial HVAC Rooftop Unit Quality Maintenance | Standard Maintenance | Standard Maintenance | Service | Service | Service | Maintenance |  | 0 | 0 | 1 | 0.7 |  | NA | 1 | NA | Tons | SUN | STORAGE - UNCONDITIONED | Existing | CZ16 | Mount Shasta Area (CZ16) |  |  |  | 1000 sf | 0.58354 | 0 | 0.77 | Tons/1000 sf | 837.2746 | 985.0289 | 985.0289 | 1.3984e-07 | 1.6452e-07 | 1.6452e-07 | 0 | 0 | 0 | 837.2746 | 985.0289 | 985.0289 | 1.3984e-07 | 1.6452e-07 | 1.6452e-07 | 0 | 0 | 0 |  | 10 | 10 | 10 | 3.3333 | 0.5 | 45 | 0 | 0 | 5 | 0 | 0 | 0 | 0 | 0 | 1 | 1 | 0 | 0 | [7 empty] | None | None | None | None
| HVAC - Comprehensive Rooftop Unit Quality Maintenance | SCE | COM | Electric | COMHVAC - Comprehensive Rooftop Unit Quality Maintenance | Comprehensive Commercial HVAC Rooftop Unit Quality Maintenance | Standard Maintenance | Standard Maintenance | Service | Service | Service | Maintenance |  | 0 | 0 | 1 | 0.7 |  | NA | 1 | NA | Tons | SUN | STORAGE - UNCONDITIONED | Existing | CZ05 | Santa Maria Area (CZ05) |  |  |  | 1000 sf | 0.59124 | 0 | 0.77 | Tons/1000 sf | 2296.1899 | 2701.3999 | 2701.3999 | 3.835e-07 | 4.5118e-07 | 4.5118e-07 | 0 | 0 | 0 | 2296.1899 | 2701.3999 | 2701.3999 | 3.835e-07 | 4.5118e-07 | 4.5118e-07 | 0 | 0 | 0 |  | 10 | 10 | 10 | 3.3333 | 0.5 | 45 | 0 | 0 | 5 | 0 | 0 | 0 | 0 | 0 | 1 | 1 | 0 | 0 | [7 empty] | None | None | None | None
| HVAC - Comprehensive Rooftop Unit Quality Maintenance | SCE | COM | Electric | COMHVAC - Comprehensive Rooftop Unit Quality Maintenance | Comprehensive Commercial HVAC Rooftop Unit Quality Maintenance | Standard Maintenance | Standard Maintenance | Service | Service | Service | Maintenance |  | 0 | 0 | 1 | 0.7 |  | NA | 1 | NA | Tons | SUN | STORAGE - UNCONDITIONED | Existing | CZ06 | Los Angeles Area (CZ06) |  |  |  | 1000 sf | 0.59124 | 0 | 0.77 | Tons/1000 sf | 2296.1899 | 2701.3999 | 2701.3999 | 3.835e-07 | 4.5118e-07 | 4.5118e-07 | 0 | 0 | 0 | 2296.1899 | 2701.3999 | 2701.3999 | 3.835e-07 | 4.5118e-07 | 4.5118e-07 | 0 | 0 | 0 |  | 10 | 10 | 10 | 3.3333 | 0.5 | 45 | 0 | 0 | 5 | 0 | 0 | 0 | 0 | 0 | 1 | 1 | 0 | 0 | [7 empty] | None | None | None | None
| HVAC - Comprehensive Rooftop Unit Quality Maintenance | SCE | COM | Electric | COMHVAC - Comprehensive Rooftop Unit Quality Maintenance | Comprehensive Commercial HVAC Rooftop Unit Quality Maintenance | Standard Maintenance | Standard Maintenance | Service | Service | Service | Maintenance |  | 0 | 0 | 1 | 0.7 |  | NA | 1 | NA | Tons | SUN | STORAGE - UNCONDITIONED | Existing | CZ08 | El Toro Area (CZ08) |  |  |  | 1000 sf | 0.59124 | 0 | 0.77 | Tons/1000 sf | 2296.1899 | 2701.3999 | 2701.3999 | 3.835e-07 | 4.5118e-07 | 4.5118e-07 | 0 | 0 | 0 | 2296.1899 | 2701.3999 | 2701.3999 | 3.835e-07 | 4.5118e-07 | 4.5118e-07 | 0 | 0 | 0 |  | 10 | 10 | 10 | 3.3333 | 0.5 | 45 | 0 | 0 | 5 | 0 | 0 | 0 | 0 | 0 | 1 | 1 | 0 | 0 | [7 empty] | None | None | None | None
| HVAC - Comprehensive Rooftop Unit Quality Maintenance | SCE | COM | Electric | COMHVAC - Comprehensive Rooftop Unit Quality Maintenance | Comprehensive Commercial HVAC Rooftop Unit Quality Maintenance | Standard Maintenance | Standard Maintenance | Service | Service | Service | Maintenance |  | 0 | 0 | 1 | 0.7 |  | NA | 1 | NA | Tons | SUN | STORAGE - UNCONDITIONED | Existing | CZ09 | Pasadena Area (CZ09) |  |  |  | 1000 sf | 0.59124 | 0 | 0.77 | Tons/1000 sf | 2296.1899 | 2701.3999 | 2701.3999 | 3.835e-07 | 4.5118e-07 | 4.5118e-07 | 0 | 0 | 0 | 2296.1899 | 2701.3999 | 2701.3999 | 3.835e-07 | 4.5118e-07 | 4.5118e-07 | 0 | 0 | 0 |  | 10 | 10 | 10 | 3.3333 | 0.5 | 45 | 0 | 0 | 5 | 0 | 0 | 0 | 0 | 0 | 1 | 1 | 0 | 0 | [7 empty] | None | None | None | None
| HVAC - Comprehensive Rooftop Unit Quality Maintenance | SCE | COM | Electric | COMHVAC - Comprehensive Rooftop Unit Quality Maintenance | Comprehensive Commercial HVAC Rooftop Unit Quality Maintenance | Standard Maintenance | Standard Maintenance | Service | Service | Service | Maintenance |  | 0 | 0 | 1 | 0.7 |  | NA | 1 | NA | Tons | SUN | STORAGE - UNCONDITIONED | Existing | CZ10 | San Bernardino Area (CZ10) |  |  |  | 1000 sf | 0.59124 | 0 | 0.77 | Tons/1000 sf | 2296.1899 | 2701.3999 | 2701.3999 | 3.835e-07 | 4.5118e-07 | 4.5118e-07 | 0 | 0 | 0 | 2296.1899 | 2701.3999 | 2701.3999 | 3.835e-07 | 4.5118e-07 | 4.5118e-07 | 0 | 0 | 0 |  | 10 | 10 | 10 | 3.3333 | 0.5 | 45 | 0 | 0 | 5 | 0 | 0 | 0 | 0 | 0 | 1 | 1 | 0 | 0 | [7 empty] | None | None | None | None
| HVAC - Comprehensive Rooftop Unit Quality Maintenance | SCE | COM | Electric | COMHVAC - Comprehensive Rooftop Unit Quality Maintenance | Comprehensive Commercial HVAC Rooftop Unit Quality Maintenance | Standard Maintenance | Standard Maintenance | Service | Service | Service | Maintenance |  | 0 | 0 | 1 | 0.7 |  | NA | 1 | NA | Tons | SUN | STORAGE - UNCONDITIONED | Existing | CZ13 | Fresno Area (CZ13) |  |  |  | 1000 sf | 0.59124 | 0 | 0.77 | Tons/1000 sf | 2296.1899 | 2701.3999 | 2701.3999 | 3.835e-07 | 4.5118e-07 | 4.5118e-07 | 0 | 0 | 0 | 2296.1899 | 2701.3999 | 2701.3999 | 3.835e-07 | 4.5118e-07 | 4.5118e-07 | 0 | 0 | 0 |  | 10 | 10 | 10 | 3.3333 | 0.5 | 45 | 0 | 0 | 5 | 0 | 0 | 0 | 0 | 0 | 1 | 1 | 0 | 0 | [7 empty] | None | None | None | None
| HVAC - Comprehensive Rooftop Unit Quality Maintenance | SCE | COM | Electric | COMHVAC - Comprehensive Rooftop Unit Quality Maintenance | Comprehensive Commercial HVAC Rooftop Unit Quality Maintenance | Standard Maintenance | Standard Maintenance | Service | Service | Service | Maintenance |  | 0 | 0 | 1 | 0.7 |  | NA | 1 | NA | Tons | RT3 | RETAIL - MULTISTORY LARGE | Existing | CZ05 | Santa Maria Area (CZ05) |  |  |  | 1000 sf | 0.59124 | 0 | 0.77 | Tons/1000 sf | 2296.1899 | 2701.3999 | 2701.3999 | 3.835e-07 | 4.5118e-07 | 4.5118e-07 | 0 | 0 | 0 | 2296.1899 | 2701.3999 | 2701.3999 | 3.835e-07 | 4.5118e-07 | 4.5118e-07 | 0 | 0 | 0 |  | 10 | 10 | 10 | 3.3333 | 0.5 | 45 | 0 | 0 | 5 | 0 | 0 | 0 | 0 | 0 | 1 | 1 | 0 | 0 | [7 empty] | None | None | None | None
| HVAC - Comprehensive Rooftop Unit Quality Maintenance | SCE | COM | Electric | COMHVAC - Comprehensive Rooftop Unit Quality Maintenance | Comprehensive Commercial HVAC Rooftop Unit Quality Maintenance | Standard Maintenance | Standard Maintenance | Service | Service | Service | Maintenance |  | 0 | 0 | 1 | 0.7 |  | NA | 1 | NA | Tons | RT3 | RETAIL - MULTISTORY LARGE | Existing | CZ06 | Los Angeles Area (CZ06) |  |  |  | 1000 sf | 0.59124 | 0 | 0.77 | Tons/1000 sf | 2296.1899 | 2701.3999 | 2701.3999 | 3.835e-07 | 4.5118e-07 | 4.5118e-07 | 0 | 0 | 0 | 2296.1899 | 2701.3999 | 2701.3999 | 3.835e-07 | 4.5118e-07 | 4.5118e-07 | 0 | 0 | 0 |  | 10 | 10 | 10 | 3.3333 | 0.5 | 45 | 0 | 0 | 5 | 0 | 0 | 0 | 0 | 0 | 1 | 1 | 0 | 0 | [7 empty] | None | None | None | None
| HVAC - Comprehensive Rooftop Unit Quality Maintenance | SCE | COM | Electric | COMHVAC - Comprehensive Rooftop Unit Quality Maintenance | Comprehensive Commercial HVAC Rooftop Unit Quality Maintenance | Standard Maintenance | Standard Maintenance | Service | Service | Service | Maintenance |  | 0 | 0 | 1 | 0.7 |  | NA | 1 | NA | Tons | RT3 | RETAIL - MULTISTORY LARGE | Existing | CZ08 | El Toro Area (CZ08) |  |  |  | 1000 sf | 0.59124 | 0 | 0.77 | Tons/1000 sf | 2296.1899 | 2701.3999 | 2701.3999 | 3.835e-07 | 4.5118e-07 | 4.5118e-07 | 0 | 0 | 0 | 2296.1899 | 2701.3999 | 2701.3999 | 3.835e-07 | 4.5118e-07 | 4.5118e-07 | 0 | 0 | 0 |  | 10 | 10 | 10 | 3.3333 | 0.5 | 45 | 0 | 0 | 5 | 0 | 0 | 0 | 0 | 0 | 1 | 1 | 0 | 0 | [7 empty] | None | None | None | None
| HVAC - Comprehensive Rooftop Unit Quality Maintenance | SCE | COM | Electric | COMHVAC - Comprehensive Rooftop Unit Quality Maintenance | Comprehensive Commercial HVAC Rooftop Unit Quality Maintenance | Standard Maintenance | Standard Maintenance | Service | Service | Service | Maintenance |  | 0 | 0 | 1 | 0.7 |  | NA | 1 | NA | Tons | RT3 | RETAIL - MULTISTORY LARGE | Existing | CZ09 | Pasadena Area (CZ09) |  |  |  | 1000 sf | 0.59124 | 0 | 0.77 | Tons/1000 sf | 2296.1899 | 2701.3999 | 2701.3999 | 3.835e-07 | 4.5118e-07 | 4.5118e-07 | 0 | 0 | 0 | 2296.1899 | 2701.3999 | 2701.3999 | 3.835e-07 | 4.5118e-07 | 4.5118e-07 | 0 | 0 | 0 |  | 10 | 10 | 10 | 3.3333 | 0.5 | 45 | 0 | 0 | 5 | 0 | 0 | 0 | 0 | 0 | 1 | 1 | 0 | 0 | [7 empty] | None | None | None | None
| HVAC - Comprehensive Rooftop Unit Quality Maintenance | SDGE | COM | Electric | COMHVAC - Comprehensive Rooftop Unit Quality Maintenance | Comprehensive Commercial HVAC Rooftop Unit Quality Maintenance | Standard Maintenance | Standard Maintenance | Service | Service | Service | Maintenance |  | 0 | 0 | 1 | 0.7 |  | NA | 1 | NA | Tons | RTS | RETAIL - SMALL | Existing | CZ07 | San Diego Area (CZ07) |  |  |  | 1000 sf | 0.59124 | 0 | 0.77 | Tons/1000 sf | 2822.5548 | 3320.6527 | 3320.6527 | 4.7141e-07 | 5.546e-07 | 5.546e-07 | 0 | 0 | 0 | 2822.5548 | 3320.6527 | 3320.6527 | 4.7141e-07 | 5.546e-07 | 5.546e-07 | 0 | 0 | 0 |  | 10 | 10 | 10 | 3.3333 | 0.5 | 45 | 0 | 0 | 5 | 0 | 0 | 0 | 0 | 0 | 1 | 1 | 0 | 0 | [7 empty] | None | None | None | None
| HVAC - Comprehensive Rooftop Unit Quality Maintenance | SDGE | COM | Electric | COMHVAC - Comprehensive Rooftop Unit Quality Maintenance | Comprehensive Commercial HVAC Rooftop Unit Quality Maintenance | Standard Maintenance | Standard Maintenance | Service | Service | Service | Maintenance |  | 0 | 0 | 1 | 0.7 |  | NA | 1 | NA | Tons | RTS | RETAIL - SMALL | Existing | CZ08 | El Toro Area (CZ08) |  |  |  | 1000 sf | 0.59124 | 0 | 0.77 | Tons/1000 sf | 2822.5548 | 3320.6527 | 3320.6527 | 4.7141e-07 | 5.546e-07 | 5.546e-07 | 0 | 0 | 0 | 2822.5548 | 3320.6527 | 3320.6527 | 4.7141e-07 | 5.546e-07 | 5.546e-07 | 0 | 0 | 0 |  | 10 | 10 | 10 | 3.3333 | 0.5 | 45 | 0 | 0 | 5 | 0 | 0 | 0 | 0 | 0 | 1 | 1 | 0 | 0 | [7 empty] | None | None | None | None
| HVAC - Comprehensive Rooftop Unit Quality Maintenance | SDGE | COM | Electric | COMHVAC - Comprehensive Rooftop Unit Quality Maintenance | Comprehensive Commercial HVAC Rooftop Unit Quality Maintenance | Standard Maintenance | Standard Maintenance | Service | Service | Service | Maintenance |  | 0 | 0 | 1 | 0.7 |  | NA | 1 | NA | Tons | RTS | RETAIL - SMALL | Existing | CZ10 | San Bernardino Area (CZ10) |  |  |  | 1000 sf | 0.59124 | 0 | 0.77 | Tons/1000 sf | 2822.5548 | 3320.6527 | 3320.6527 | 4.7141e-07 | 5.546e-07 | 5.546e-07 | 0 | 0 | 0 | 2822.5548 | 3320.6527 | 3320.6527 | 4.7141e-07 | 5.546e-07 | 5.546e-07 | 0 | 0 | 0 |  | 10 | 10 | 10 | 3.3333 | 0.5 | 45 | 0 | 0 | 5 | 0 | 0 | 0 | 0 | 0 | 1 | 1 | 0 | 0 | [7 empty] | None | None | None | None
| HVAC - Comprehensive Rooftop Unit Quality Maintenance | SDGE | COM | Electric | COMHVAC - Comprehensive Rooftop Unit Quality Maintenance | Comprehensive Commercial HVAC Rooftop Unit Quality Maintenance | Standard Maintenance | Standard Maintenance | Service | Service | Service | Maintenance |  | 0 | 0 | 1 | 0.7 |  | NA | 1 | NA | Tons | RTS | RETAIL - SMALL | Existing | CZ14 | China Lake Area (CZ14) |  |  |  | 1000 sf | 0.59124 | 0 | 0.77 | Tons/1000 sf | 2822.5548 | 3320.6527 | 3320.6527 | 4.7141e-07 | 5.546e-07 | 5.546e-07 | 0 | 0 | 0 | 2822.5548 | 3320.6527 | 3320.6527 | 4.7141e-07 | 5.546e-07 | 5.546e-07 | 0 | 0 | 0 |  | 10 | 10 | 10 | 3.3333 | 0.5 | 45 | 0 | 0 | 5 | 0 | 0 | 0 | 0 | 0 | 1 | 1 | 0 | 0 | [7 empty] | None | None | None | None
| HVAC - Comprehensive Rooftop Unit Quality Maintenance | SDGE | COM | Electric | COMHVAC - Comprehensive Rooftop Unit Quality Maintenance | Comprehensive Commercial HVAC Rooftop Unit Quality Maintenance | Standard Maintenance | Standard Maintenance | Service | Service | Service | Maintenance |  | 0 | 0 | 1 | 0.7 |  | NA | 1 | NA | Tons | RTS | RETAIL - SMALL | Existing | CZ15 | Blythe Area (CZ15) |  |  |  | 1000 sf | 0.59124 | 0 | 0.77 | Tons/1000 sf | 2822.5548 | 3320.6527 | 3320.6527 | 4.7141e-07 | 5.546e-07 | 5.546e-07 | 0 | 0 | 0 | 2822.5548 | 3320.6527 | 3320.6527 | 4.7141e-07 | 5.546e-07 | 5.546e-07 | 0 | 0 | 0 |  | 10 | 10 | 10 | 3.3333 | 0.5 | 45 | 0 | 0 | 5 | 0 | 0 | 0 | 0 | 0 | 1 | 1 | 0 | 0 | [7 empty] | None | None | None | None
| HVAC - Comprehensive Rooftop Unit Quality Maintenance | PGE | COM | Electric | COMHVAC - Comprehensive Rooftop Unit Quality Maintenance | Comprehensive Commercial HVAC Rooftop Unit Quality Maintenance | Standard Maintenance | Standard Maintenance | Service | Service | Service | Maintenance |  | 0 | 0 | 1 | 0.7 |  | NA | 1 | NA | Tons | SCN | STORAGE - CONDITIONED | Existing | CZ01 | Arcata Area (CZ01) |  |  |  | 1000 sf | 0.58354 | 0 | 0.77 | Tons/1000 sf | 837.2746 | 985.0289 | 985.0289 | 1.3984e-07 | 1.6452e-07 | 1.6452e-07 | 0 | 0 | 0 | 837.2746 | 985.0289 | 985.0289 | 1.3984e-07 | 1.6452e-07 | 1.6452e-07 | 0 | 0 | 0 |  | 10 | 10 | 10 | 3.3333 | 0.5 | 45 | 0 | 0 | 5 | 0 | 0 | 0 | 0 | 0 | 1 | 1 | 0 | 0 | [7 empty] | None | None | None | None
| HVAC - Comprehensive Rooftop Unit Quality Maintenance | PGE | COM | Electric | COMHVAC - Comprehensive Rooftop Unit Quality Maintenance | Comprehensive Commercial HVAC Rooftop Unit Quality Maintenance | Standard Maintenance | Standard Maintenance | Service | Service | Service | Maintenance |  | 0 | 0 | 1 | 0.7 |  | NA | 1 | NA | Tons | SCN | STORAGE - CONDITIONED | Existing | CZ02 | Santa Rosa Area (CZ02) |  |  |  | 1000 sf | 0.58354 | 0 | 0.77 | Tons/1000 sf | 837.2746 | 985.0289 | 985.0289 | 1.3984e-07 | 1.6452e-07 | 1.6452e-07 | 0 | 0 | 0 | 837.2746 | 985.0289 | 985.0289 | 1.3984e-07 | 1.6452e-07 | 1.6452e-07 | 0 | 0 | 0 |  | 10 | 10 | 10 | 3.3333 | 0.5 | 45 | 0 | 0 | 5 | 0 | 0 | 0 | 0 | 0 | 1 | 1 | 0 | 0 | [7 empty] | None | None | None | None
| HVAC - Comprehensive Rooftop Unit Quality Maintenance | PGE | COM | Electric | COMHVAC - Comprehensive Rooftop Unit Quality Maintenance | Comprehensive Commercial HVAC Rooftop Unit Quality Maintenance | Standard Maintenance | Standard Maintenance | Service | Service | Service | Maintenance |  | 0 | 0 | 1 | 0.7 |  | NA | 1 | NA | Tons | SCN | STORAGE - CONDITIONED | Existing | CZ03 | Oakland Area (CZ03) |  |  |  | 1000 sf | 0.58354 | 0 | 0.77 | Tons/1000 sf | 837.2746 | 985.0289 | 985.0289 | 1.3984e-07 | 1.6452e-07 | 1.6452e-07 | 0 | 0 | 0 | 837.2746 | 985.0289 | 985.0289 | 1.3984e-07 | 1.6452e-07 | 1.6452e-07 | 0 | 0 | 0 |  | 10 | 10 | 10 | 3.3333 | 0.5 | 45 | 0 | 0 | 5 | 0 | 0 | 0 | 0 | 0 | 1 | 1 | 0 | 0 | [7 empty] | None | None | None | None
| HVAC - Comprehensive Rooftop Unit Quality Maintenance | SCE | COM | Electric | COMHVAC - Comprehensive Rooftop Unit Quality Maintenance | Comprehensive Commercial HVAC Rooftop Unit Quality Maintenance | Standard Maintenance | Standard Maintenance | Service | Service | Service | Maintenance |  | 0 | 0 | 1 | 0.7 |  | NA | 1 | NA | Tons | SUN | STORAGE - UNCONDITIONED | Existing | CZ14 | China Lake Area (CZ14) |  |  |  | 1000 sf | 0.59124 | 0 | 0.77 | Tons/1000 sf | 2296.1899 | 2701.3999 | 2701.3999 | 3.835e-07 | 4.5118e-07 | 4.5118e-07 | 0 | 0 | 0 | 2296.1899 | 2701.3999 | 2701.3999 | 3.835e-07 | 4.5118e-07 | 4.5118e-07 | 0 | 0 | 0 |  | 10 | 10 | 10 | 3.3333 | 0.5 | 45 | 0 | 0 | 5 | 0 | 0 | 0 | 0 | 0 | 1 | 1 | 0 | 0 | [7 empty] | None | None | None | None
| HVAC - Comprehensive Rooftop Unit Quality Maintenance | SCE | COM | Electric | COMHVAC - Comprehensive Rooftop Unit Quality Maintenance | Comprehensive Commercial HVAC Rooftop Unit Quality Maintenance | Standard Maintenance | Standard Maintenance | Service | Service | Service | Maintenance |  | 0 | 0 | 1 | 0.7 |  | NA | 1 | NA | Tons | SUN | STORAGE - UNCONDITIONED | Existing | CZ15 | Blythe Area (CZ15) |  |  |  | 1000 sf | 0.59124 | 0 | 0.77 | Tons/1000 sf | 2296.1899 | 2701.3999 | 2701.3999 | 3.835e-07 | 4.5118e-07 | 4.5118e-07 | 0 | 0 | 0 | 2296.1899 | 2701.3999 | 2701.3999 | 3.835e-07 | 4.5118e-07 | 4.5118e-07 | 0 | 0 | 0 |  | 10 | 10 | 10 | 3.3333 | 0.5 | 45 | 0 | 0 | 5 | 0 | 0 | 0 | 0 | 0 | 1 | 1 | 0 | 0 | [7 empty] | None | None | None | None
| HVAC - Comprehensive Rooftop Unit Quality Maintenance | SCE | COM | Electric | COMHVAC - Comprehensive Rooftop Unit Quality Maintenance | Comprehensive Commercial HVAC Rooftop Unit Quality Maintenance | Standard Maintenance | Standard Maintenance | Service | Service | Service | Maintenance |  | 0 | 0 | 1 | 0.7 |  | NA | 1 | NA | Tons | SUN | STORAGE - UNCONDITIONED | Existing | CZ16 | Mount Shasta Area (CZ16) |  |  |  | 1000 sf | 0.59124 | 0 | 0.77 | Tons/1000 sf | 2296.1899 | 2701.3999 | 2701.3999 | 3.835e-07 | 4.5118e-07 | 4.5118e-07 | 0 | 0 | 0 | 2296.1899 | 2701.3999 | 2701.3999 | 3.835e-07 | 4.5118e-07 | 4.5118e-07 | 0 | 0 | 0 |  | 10 | 10 | 10 | 3.3333 | 0.5 | 45 | 0 | 0 | 5 | 0 | 0 | 0 | 0 | 0 | 1 | 1 | 0 | 0 | [7 empty] | None | None | None | None
| HVAC - Comprehensive Rooftop Unit Quality Maintenance | SDGE | COM | Electric | COMHVAC - Comprehensive Rooftop Unit Quality Maintenance | Comprehensive Commercial HVAC Rooftop Unit Quality Maintenance | Standard Maintenance | Standard Maintenance | Service | Service | Service | Maintenance |  | 0 | 0 | 1 | 0.7 |  | NA | 1 | NA | Tons | SUN | STORAGE - UNCONDITIONED | Existing | CZ06 | Los Angeles Area (CZ06) |  |  |  | 1000 sf | 0.59124 | 0 | 0.77 | Tons/1000 sf | 2822.5548 | 3320.6527 | 3320.6527 | 4.7141e-07 | 5.546e-07 | 5.546e-07 | 0 | 0 | 0 | 2822.5548 | 3320.6527 | 3320.6527 | 4.7141e-07 | 5.546e-07 | 5.546e-07 | 0 | 0 | 0 |  | 10 | 10 | 10 | 3.3333 | 0.5 | 45 | 0 | 0 | 5 | 0 | 0 | 0 | 0 | 0 | 1 | 1 | 0 | 0 | [7 empty] | None | None | None | None
| HVAC - Comprehensive Rooftop Unit Quality Maintenance | SDGE | COM | Electric | COMHVAC - Comprehensive Rooftop Unit Quality Maintenance | Comprehensive Commercial HVAC Rooftop Unit Quality Maintenance | Standard Maintenance | Standard Maintenance | Service | Service | Service | Maintenance |  | 0 | 0 | 1 | 0.7 |  | NA | 1 | NA | Tons | SUN | STORAGE - UNCONDITIONED | Existing | CZ07 | San Diego Area (CZ07) |  |  |  | 1000 sf | 0.59124 | 0 | 0.77 | Tons/1000 sf | 2822.5548 | 3320.6527 | 3320.6527 | 4.7141e-07 | 5.546e-07 | 5.546e-07 | 0 | 0 | 0 | 2822.5548 | 3320.6527 | 3320.6527 | 4.7141e-07 | 5.546e-07 | 5.546e-07 | 0 | 0 | 0 |  | 10 | 10 | 10 | 3.3333 | 0.5 | 45 | 0 | 0 | 5 | 0 | 0 | 0 | 0 | 0 | 1 | 1 | 0 | 0 | [7 empty] | None | None | None | None
| HVAC - Comprehensive Rooftop Unit Quality Maintenance | SDGE | COM | Electric | COMHVAC - Comprehensive Rooftop Unit Quality Maintenance | Comprehensive Commercial HVAC Rooftop Unit Quality Maintenance | Standard Maintenance | Standard Maintenance | Service | Service | Service | Maintenance |  | 0 | 0 | 1 | 0.7 |  | NA | 1 | NA | Tons | SUN | STORAGE - UNCONDITIONED | Existing | CZ08 | El Toro Area (CZ08) |  |  |  | 1000 sf | 0.59124 | 0 | 0.77 | Tons/1000 sf | 2822.5548 | 3320.6527 | 3320.6527 | 4.7141e-07 | 5.546e-07 | 5.546e-07 | 0 | 0 | 0 | 2822.5548 | 3320.6527 | 3320.6527 | 4.7141e-07 | 5.546e-07 | 5.546e-07 | 0 | 0 | 0 |  | 10 | 10 | 10 | 3.3333 | 0.5 | 45 | 0 | 0 | 5 | 0 | 0 | 0 | 0 | 0 | 1 | 1 | 0 | 0 | [7 empty] | None | None | None | None
| HVAC - Comprehensive Rooftop Unit Quality Maintenance | SDGE | COM | Electric | COMHVAC - Comprehensive Rooftop Unit Quality Maintenance | Comprehensive Commercial HVAC Rooftop Unit Quality Maintenance | Standard Maintenance | Standard Maintenance | Service | Service | Service | Maintenance |  | 0 | 0 | 1 | 0.7 |  | NA | 1 | NA | Tons | SUN | STORAGE - UNCONDITIONED | Existing | CZ10 | San Bernardino Area (CZ10) |  |  |  | 1000 sf | 0.59124 | 0 | 0.77 | Tons/1000 sf | 2822.5548 | 3320.6527 | 3320.6527 | 4.7141e-07 | 5.546e-07 | 5.546e-07 | 0 | 0 | 0 | 2822.5548 | 3320.6527 | 3320.6527 | 4.7141e-07 | 5.546e-07 | 5.546e-07 | 0 | 0 | 0 |  | 10 | 10 | 10 | 3.3333 | 0.5 | 45 | 0 | 0 | 5 | 0 | 0 | 0 | 0 | 0 | 1 | 1 | 0 | 0 | [7 empty] | None | None | None | None
| HVAC - Comprehensive Rooftop Unit Quality Maintenance | SDGE | COM | Electric | COMHVAC - Comprehensive Rooftop Unit Quality Maintenance | Comprehensive Commercial HVAC Rooftop Unit Quality Maintenance | Standard Maintenance | Standard Maintenance | Service | Service | Service | Maintenance |  | 0 | 0 | 1 | 0.7 |  | NA | 1 | NA | Tons | SUN | STORAGE - UNCONDITIONED | Existing | CZ14 | China Lake Area (CZ14) |  |  |  | 1000 sf | 0.59124 | 0 | 0.77 | Tons/1000 sf | 2822.5548 | 3320.6527 | 3320.6527 | 4.7141e-07 | 5.546e-07 | 5.546e-07 | 0 | 0 | 0 | 2822.5548 | 3320.6527 | 3320.6527 | 4.7141e-07 | 5.546e-07 | 5.546e-07 | 0 | 0 | 0 |  | 10 | 10 | 10 | 3.3333 | 0.5 | 45 | 0 | 0 | 5 | 0 | 0 | 0 | 0 | 0 | 1 | 1 | 0 | 0 | [7 empty] | None | None | None | None
| HVAC - Comprehensive Rooftop Unit Quality Maintenance | SDGE | COM | Electric | COMHVAC - Comprehensive Rooftop Unit Quality Maintenance | Comprehensive Commercial HVAC Rooftop Unit Quality Maintenance | Standard Maintenance | Standard Maintenance | Service | Service | Service | Maintenance |  | 0 | 0 | 1 | 0.7 |  | NA | 1 | NA | Tons | SUN | STORAGE - UNCONDITIONED | Existing | CZ15 | Blythe Area (CZ15) |  |  |  | 1000 sf | 0.59124 | 0 | 0.77 | Tons/1000 sf | 2822.5548 | 3320.6527 | 3320.6527 | 4.7141e-07 | 5.546e-07 | 5.546e-07 | 0 | 0 | 0 | 2822.5548 | 3320.6527 | 3320.6527 | 4.7141e-07 | 5.546e-07 | 5.546e-07 | 0 | 0 | 0 |  | 10 | 10 | 10 | 3.3333 | 0.5 | 45 | 0 | 0 | 5 | 0 | 0 | 0 | 0 | 0 | 1 | 1 | 0 | 0 | [7 empty] | None | None | None | None
| HVAC - Comprehensive Rooftop Unit Quality Maintenance | PGE | COM | Electric | COMHVAC - Comprehensive Rooftop Unit Quality Maintenance | Comprehensive Commercial HVAC Rooftop Unit Quality Maintenance | Standard Maintenance | Standard Maintenance | Service | Service | Service | Maintenance |  | 0 | 0 | 1 | 0.7 |  | NA | 1 | NA | Tons | WRF | WAREHOUSE - REFRIGERATED | Existing | CZ01 | Arcata Area (CZ01) |  |  |  | 1000 sf | 0.58354 | 0 | 0.77 | Tons/1000 sf | 837.2746 | 985.0289 | 985.0289 | 1.3984e-07 | 1.6452e-07 | 1.6452e-07 | 0 | 0 | 0 | 837.2746 | 985.0289 | 985.0289 | 1.3984e-07 | 1.6452e-07 | 1.6452e-07 | 0 | 0 | 0 |  | 10 | 10 | 10 | 3.3333 | 0.5 | 45 | 0 | 0 | 5 | 0 | 0 | 0 | 0 | 0 | 1 | 1 | 0 | 0 | [7 empty] | None | None | None | None
| HVAC - Comprehensive Rooftop Unit Quality Maintenance | PGE | COM | Electric | COMHVAC - Comprehensive Rooftop Unit Quality Maintenance | Comprehensive Commercial HVAC Rooftop Unit Quality Maintenance | Standard Maintenance | Standard Maintenance | Service | Service | Service | Maintenance |  | 0 | 0 | 1 | 0.7 |  | NA | 1 | NA | Tons | WRF | WAREHOUSE - REFRIGERATED | Existing | CZ02 | Santa Rosa Area (CZ02) |  |  |  | 1000 sf | 0.58354 | 0 | 0.77 | Tons/1000 sf | 837.2746 | 985.0289 | 985.0289 | 1.3984e-07 | 1.6452e-07 | 1.6452e-07 | 0 | 0 | 0 | 837.2746 | 985.0289 | 985.0289 | 1.3984e-07 | 1.6452e-07 | 1.6452e-07 | 0 | 0 | 0 |  | 10 | 10 | 10 | 3.3333 | 0.5 | 45 | 0 | 0 | 5 | 0 | 0 | 0 | 0 | 0 | 1 | 1 | 0 | 0 | [7 empty] | None | None | None | None
| HVAC - Comprehensive Rooftop Unit Quality Maintenance | PGE | COM | Electric | COMHVAC - Comprehensive Rooftop Unit Quality Maintenance | Comprehensive Commercial HVAC Rooftop Unit Quality Maintenance | Standard Maintenance | Standard Maintenance | Service | Service | Service | Maintenance |  | 0 | 0 | 1 | 0.7 |  | NA | 1 | NA | Tons | WRF | WAREHOUSE - REFRIGERATED | Existing | CZ03 | Oakland Area (CZ03) |  |  |  | 1000 sf | 0.58354 | 0 | 0.77 | Tons/1000 sf | 837.2746 | 985.0289 | 985.0289 | 1.3984e-07 | 1.6452e-07 | 1.6452e-07 | 0 | 0 | 0 | 837.2746 | 985.0289 | 985.0289 | 1.3984e-07 | 1.6452e-07 | 1.6452e-07 | 0 | 0 | 0 |  | 10 | 10 | 10 | 3.3333 | 0.5 | 45 | 0 | 0 | 5 | 0 | 0 | 0 | 0 | 0 | 1 | 1 | 0 | 0 | [7 empty] | None | None | None | None
| HVAC - Comprehensive Rooftop Unit Quality Maintenance | PGE | COM | Electric | COMHVAC - Comprehensive Rooftop Unit Quality Maintenance | Comprehensive Commercial HVAC Rooftop Unit Quality Maintenance | Standard Maintenance | Standard Maintenance | Service | Service | Service | Maintenance |  | 0 | 0 | 1 | 0.7 |  | NA | 1 | NA | Tons | WRF | WAREHOUSE - REFRIGERATED | Existing | CZ04 | Sunnyvale Area (CZ04) |  |  |  | 1000 sf | 0.58354 | 0 | 0.77 | Tons/1000 sf | 837.2746 | 985.0289 | 985.0289 | 1.3984e-07 | 1.6452e-07 | 1.6452e-07 | 0 | 0 | 0 | 837.2746 | 985.0289 | 985.0289 | 1.3984e-07 | 1.6452e-07 | 1.6452e-07 | 0 | 0 | 0 |  | 10 | 10 | 10 | 3.3333 | 0.5 | 45 | 0 | 0 | 5 | 0 | 0 | 0 | 0 | 0 | 1 | 1 | 0 | 0 | [7 empty] | None | None | None | None
| HVAC - Comprehensive Rooftop Unit Quality Maintenance | PGE | COM | Electric | COMHVAC - Comprehensive Rooftop Unit Quality Maintenance | Comprehensive Commercial HVAC Rooftop Unit Quality Maintenance | Standard Maintenance | Standard Maintenance | Service | Service | Service | Maintenance |  | 0 | 0 | 1 | 0.7 |  | NA | 1 | NA | Tons | WRF | WAREHOUSE - REFRIGERATED | Existing | CZ05 | Santa Maria Area (CZ05) |  |  |  | 1000 sf | 0.58354 | 0 | 0.77 | Tons/1000 sf | 837.2746 | 985.0289 | 985.0289 | 1.3984e-07 | 1.6452e-07 | 1.6452e-07 | 0 | 0 | 0 | 837.2746 | 985.0289 | 985.0289 | 1.3984e-07 | 1.6452e-07 | 1.6452e-07 | 0 | 0 | 0 |  | 10 | 10 | 10 | 3.3333 | 0.5 | 45 | 0 | 0 | 5 | 0 | 0 | 0 | 0 | 0 | 1 | 1 | 0 | 0 | [7 empty] | None | None | None | None
| HVAC - Comprehensive Rooftop Unit Quality Maintenance | PGE | COM | Electric | COMHVAC - Comprehensive Rooftop Unit Quality Maintenance | Comprehensive Commercial HVAC Rooftop Unit Quality Maintenance | Standard Maintenance | Standard Maintenance | Service | Service | Service | Maintenance |  | 0 | 0 | 1 | 0.7 |  | NA | 1 | NA | Tons | WRF | WAREHOUSE - REFRIGERATED | Existing | CZ11 | Red Bluff Area (CZ11) |  |  |  | 1000 sf | 0.58354 | 0 | 0.77 | Tons/1000 sf | 837.2746 | 985.0289 | 985.0289 | 1.3984e-07 | 1.6452e-07 | 1.6452e-07 | 0 | 0 | 0 | 837.2746 | 985.0289 | 985.0289 | 1.3984e-07 | 1.6452e-07 | 1.6452e-07 | 0 | 0 | 0 |  | 10 | 10 | 10 | 3.3333 | 0.5 | 45 | 0 | 0 | 5 | 0 | 0 | 0 | 0 | 0 | 1 | 1 | 0 | 0 | [7 empty] | None | None | None | None
| HVAC - Comprehensive Rooftop Unit Quality Maintenance | PGE | COM | Electric | COMHVAC - Comprehensive Rooftop Unit Quality Maintenance | Comprehensive Commercial HVAC Rooftop Unit Quality Maintenance | Standard Maintenance | Standard Maintenance | Service | Service | Service | Maintenance |  | 0 | 0 | 1 | 0.7 |  | NA | 1 | NA | Tons | WRF | WAREHOUSE - REFRIGERATED | Existing | CZ12 | Sacramento Area (CZ12) |  |  |  | 1000 sf | 0.58354 | 0 | 0.77 | Tons/1000 sf | 837.2746 | 985.0289 | 985.0289 | 1.3984e-07 | 1.6452e-07 | 1.6452e-07 | 0 | 0 | 0 | 837.2746 | 985.0289 | 985.0289 | 1.3984e-07 | 1.6452e-07 | 1.6452e-07 | 0 | 0 | 0 |  | 10 | 10 | 10 | 3.3333 | 0.5 | 45 | 0 | 0 | 5 | 0 | 0 | 0 | 0 | 0 | 1 | 1 | 0 | 0 | [7 empty] | None | None | None | None
| HVAC - Comprehensive Rooftop Unit Quality Maintenance | PGE | COM | Electric | COMHVAC - Comprehensive Rooftop Unit Quality Maintenance | Comprehensive Commercial HVAC Rooftop Unit Quality Maintenance | Standard Maintenance | Standard Maintenance | Service | Service | Service | Maintenance |  | 0 | 0 | 1 | 0.7 |  | NA | 1 | NA | Tons | WRF | WAREHOUSE - REFRIGERATED | Existing | CZ13 | Fresno Area (CZ13) |  |  |  | 1000 sf | 0.58354 | 0 | 0.77 | Tons/1000 sf | 837.2746 | 985.0289 | 985.0289 | 1.3984e-07 | 1.6452e-07 | 1.6452e-07 | 0 | 0 | 0 | 837.2746 | 985.0289 | 985.0289 | 1.3984e-07 | 1.6452e-07 | 1.6452e-07 | 0 | 0 | 0 |  | 10 | 10 | 10 | 3.3333 | 0.5 | 45 | 0 | 0 | 5 | 0 | 0 | 0 | 0 | 0 | 1 | 1 | 0 | 0 | [7 empty] | None | None | None | None
| HVAC - Comprehensive Rooftop Unit Quality Maintenance | PGE | COM | Electric | COMHVAC - Comprehensive Rooftop Unit Quality Maintenance | Comprehensive Commercial HVAC Rooftop Unit Quality Maintenance | Standard Maintenance | Standard Maintenance | Service | Service | Service | Maintenance |  | 0 | 0 | 1 | 0.7 |  | NA | 1 | NA | Tons | WRF | WAREHOUSE - REFRIGERATED | Existing | CZ16 | Mount Shasta Area (CZ16) |  |  |  | 1000 sf | 0.58354 | 0 | 0.77 | Tons/1000 sf | 837.2746 | 985.0289 | 985.0289 | 1.3984e-07 | 1.6452e-07 | 1.6452e-07 | 0 | 0 | 0 | 837.2746 | 985.0289 | 985.0289 | 1.3984e-07 | 1.6452e-07 | 1.6452e-07 | 0 | 0 | 0 |  | 10 | 10 | 10 | 3.3333 | 0.5 | 45 | 0 | 0 | 5 | 0 | 0 | 0 | 0 | 0 | 1 | 1 | 0 | 0 | [7 empty] | None | None | None | None
| HVAC - Comprehensive Rooftop Unit Quality Maintenance | SCE | COM | Electric | COMHVAC - Comprehensive Rooftop Unit Quality Maintenance | Comprehensive Commercial HVAC Rooftop Unit Quality Maintenance | Standard Maintenance | Standard Maintenance | Service | Service | Service | Maintenance |  | 0 | 0 | 1 | 0.7 |  | NA | 1 | NA | Tons | WRF | WAREHOUSE - REFRIGERATED | Existing | CZ05 | Santa Maria Area (CZ05) |  |  |  | 1000 sf | 0.59124 | 0 | 0.77 | Tons/1000 sf | 2296.1899 | 2701.3999 | 2701.3999 | 3.835e-07 | 4.5118e-07 | 4.5118e-07 | 0 | 0 | 0 | 2296.1899 | 2701.3999 | 2701.3999 | 3.835e-07 | 4.5118e-07 | 4.5118e-07 | 0 | 0 | 0 |  | 10 | 10 | 10 | 3.3333 | 0.5 | 45 | 0 | 0 | 5 | 0 | 0 | 0 | 0 | 0 | 1 | 1 | 0 | 0 | [7 empty] | None | None | None | None
| HVAC - Comprehensive Rooftop Unit Quality Maintenance | SCE | COM | Electric | COMHVAC - Comprehensive Rooftop Unit Quality Maintenance | Comprehensive Commercial HVAC Rooftop Unit Quality Maintenance | Standard Maintenance | Standard Maintenance | Service | Service | Service | Maintenance |  | 0 | 0 | 1 | 0.7 |  | NA | 1 | NA | Tons | WRF | WAREHOUSE - REFRIGERATED | Existing | CZ06 | Los Angeles Area (CZ06) |  |  |  | 1000 sf | 0.59124 | 0 | 0.77 | Tons/1000 sf | 2296.1899 | 2701.3999 | 2701.3999 | 3.835e-07 | 4.5118e-07 | 4.5118e-07 | 0 | 0 | 0 | 2296.1899 | 2701.3999 | 2701.3999 | 3.835e-07 | 4.5118e-07 | 4.5118e-07 | 0 | 0 | 0 |  | 10 | 10 | 10 | 3.3333 | 0.5 | 45 | 0 | 0 | 5 | 0 | 0 | 0 | 0 | 0 | 1 | 1 | 0 | 0 | [7 empty] | None | None | None | None
| HVAC - Comprehensive Rooftop Unit Quality Maintenance | SCE | COM | Electric | COMHVAC - Comprehensive Rooftop Unit Quality Maintenance | Comprehensive Commercial HVAC Rooftop Unit Quality Maintenance | Standard Maintenance | Standard Maintenance | Service | Service | Service | Maintenance |  | 0 | 0 | 1 | 0.7 |  | NA | 1 | NA | Tons | WRF | WAREHOUSE - REFRIGERATED | Existing | CZ08 | El Toro Area (CZ08) |  |  |  | 1000 sf | 0.59124 | 0 | 0.77 | Tons/1000 sf | 2296.1899 | 2701.3999 | 2701.3999 | 3.835e-07 | 4.5118e-07 | 4.5118e-07 | 0 | 0 | 0 | 2296.1899 | 2701.3999 | 2701.3999 | 3.835e-07 | 4.5118e-07 | 4.5118e-07 | 0 | 0 | 0 |  | 10 | 10 | 10 | 3.3333 | 0.5 | 45 | 0 | 0 | 5 | 0 | 0 | 0 | 0 | 0 | 1 | 1 | 0 | 0 | [7 empty] | None | None | None | None
| HVAC - Comprehensive Rooftop Unit Quality Maintenance | SCE | COM | Electric | COMHVAC - Comprehensive Rooftop Unit Quality Maintenance | Comprehensive Commercial HVAC Rooftop Unit Quality Maintenance | Standard Maintenance | Standard Maintenance | Service | Service | Service | Maintenance |  | 0 | 0 | 1 | 0.7 |  | NA | 1 | NA | Tons | WRF | WAREHOUSE - REFRIGERATED | Existing | CZ09 | Pasadena Area (CZ09) |  |  |  | 1000 sf | 0.59124 | 0 | 0.77 | Tons/1000 sf | 2296.1899 | 2701.3999 | 2701.3999 | 3.835e-07 | 4.5118e-07 | 4.5118e-07 | 0 | 0 | 0 | 2296.1899 | 2701.3999 | 2701.3999 | 3.835e-07 | 4.5118e-07 | 4.5118e-07 | 0 | 0 | 0 |  | 10 | 10 | 10 | 3.3333 | 0.5 | 45 | 0 | 0 | 5 | 0 | 0 | 0 | 0 | 0 | 1 | 1 | 0 | 0 | [7 empty] | None | None | None | None
| HVAC - Comprehensive Rooftop Unit Quality Maintenance | SCE | COM | Electric | COMHVAC - Comprehensive Rooftop Unit Quality Maintenance | Comprehensive Commercial HVAC Rooftop Unit Quality Maintenance | Standard Maintenance | Standard Maintenance | Service | Service | Service | Maintenance |  | 0 | 0 | 1 | 0.7 |  | NA | 1 | NA | Tons | WRF | WAREHOUSE - REFRIGERATED | Existing | CZ10 | San Bernardino Area (CZ10) |  |  |  | 1000 sf | 0.59124 | 0 | 0.77 | Tons/1000 sf | 2296.1899 | 2701.3999 | 2701.3999 | 3.835e-07 | 4.5118e-07 | 4.5118e-07 | 0 | 0 | 0 | 2296.1899 | 2701.3999 | 2701.3999 | 3.835e-07 | 4.5118e-07 | 4.5118e-07 | 0 | 0 | 0 |  | 10 | 10 | 10 | 3.3333 | 0.5 | 45 | 0 | 0 | 5 | 0 | 0 | 0 | 0 | 0 | 1 | 1 | 0 | 0 | [7 empty] | None | None | None | None
| HVAC - Comprehensive Rooftop Unit Quality Maintenance | SCE | COM | Electric | COMHVAC - Comprehensive Rooftop Unit Quality Maintenance | Comprehensive Commercial HVAC Rooftop Unit Quality Maintenance | Standard Maintenance | Standard Maintenance | Service | Service | Service | Maintenance |  | 0 | 0 | 1 | 0.7 |  | NA | 1 | NA | Tons | WRF | WAREHOUSE - REFRIGERATED | Existing | CZ13 | Fresno Area (CZ13) |  |  |  | 1000 sf | 0.59124 | 0 | 0.77 | Tons/1000 sf | 2296.1899 | 2701.3999 | 2701.3999 | 3.835e-07 | 4.5118e-07 | 4.5118e-07 | 0 | 0 | 0 | 2296.1899 | 2701.3999 | 2701.3999 | 3.835e-07 | 4.5118e-07 | 4.5118e-07 | 0 | 0 | 0 |  | 10 | 10 | 10 | 3.3333 | 0.5 | 45 | 0 | 0 | 5 | 0 | 0 | 0 | 0 | 0 | 1 | 1 | 0 | 0 | [7 empty] | None | None | None | None
| HVAC - Comprehensive Rooftop Unit Quality Maintenance | SCE | COM | Electric | COMHVAC - Comprehensive Rooftop Unit Quality Maintenance | Comprehensive Commercial HVAC Rooftop Unit Quality Maintenance | Standard Maintenance | Standard Maintenance | Service | Service | Service | Maintenance |  | 0 | 0 | 1 | 0.7 |  | NA | 1 | NA | Tons | WRF | WAREHOUSE - REFRIGERATED | Existing | CZ14 | China Lake Area (CZ14) |  |  |  | 1000 sf | 0.59124 | 0 | 0.77 | Tons/1000 sf | 2296.1899 | 2701.3999 | 2701.3999 | 3.835e-07 | 4.5118e-07 | 4.5118e-07 | 0 | 0 | 0 | 2296.1899 | 2701.3999 | 2701.3999 | 3.835e-07 | 4.5118e-07 | 4.5118e-07 | 0 | 0 | 0 |  | 10 | 10 | 10 | 3.3333 | 0.5 | 45 | 0 | 0 | 5 | 0 | 0 | 0 | 0 | 0 | 1 | 1 | 0 | 0 | [7 empty] | None | None | None | None
| HVAC - Comprehensive Rooftop Unit Quality Maintenance | SCE | COM | Electric | COMHVAC - Comprehensive Rooftop Unit Quality Maintenance | Comprehensive Commercial HVAC Rooftop Unit Quality Maintenance | Standard Maintenance | Standard Maintenance | Service | Service | Service | Maintenance |  | 0 | 0 | 1 | 0.7 |  | NA | 1 | NA | Tons | WRF | WAREHOUSE - REFRIGERATED | Existing | CZ15 | Blythe Area (CZ15) |  |  |  | 1000 sf | 0.59124 | 0 | 0.77 | Tons/1000 sf | 2296.1899 | 2701.3999 | 2701.3999 | 3.835e-07 | 4.5118e-07 | 4.5118e-07 | 0 | 0 | 0 | 2296.1899 | 2701.3999 | 2701.3999 | 3.835e-07 | 4.5118e-07 | 4.5118e-07 | 0 | 0 | 0 |  | 10 | 10 | 10 | 3.3333 | 0.5 | 45 | 0 | 0 | 5 | 0 | 0 | 0 | 0 | 0 | 1 | 1 | 0 | 0 | [7 empty] | None | None | None | None
| HVAC - Comprehensive Rooftop Unit Quality Maintenance | SCE | COM | Electric | COMHVAC - Comprehensive Rooftop Unit Quality Maintenance | Comprehensive Commercial HVAC Rooftop Unit Quality Maintenance | Standard Maintenance | Standard Maintenance | Service | Service | Service | Maintenance |  | 0 | 0 | 1 | 0.7 |  | NA | 1 | NA | Tons | WRF | WAREHOUSE - REFRIGERATED | Existing | CZ16 | Mount Shasta Area (CZ16) |  |  |  | 1000 sf | 0.59124 | 0 | 0.77 | Tons/1000 sf | 2296.1899 | 2701.3999 | 2701.3999 | 3.835e-07 | 4.5118e-07 | 4.5118e-07 | 0 | 0 | 0 | 2296.1899 | 2701.3999 | 2701.3999 | 3.835e-07 | 4.5118e-07 | 4.5118e-07 | 0 | 0 | 0 |  | 10 | 10 | 10 | 3.3333 | 0.5 | 45 | 0 | 0 | 5 | 0 | 0 | 0 | 0 | 0 | 1 | 1 | 0 | 0 | [7 empty] | None | None | None | None
| HVAC - Comprehensive Rooftop Unit Quality Maintenance | SDGE | COM | Electric | COMHVAC - Comprehensive Rooftop Unit Quality Maintenance | Comprehensive Commercial HVAC Rooftop Unit Quality Maintenance | Standard Maintenance | Standard Maintenance | Service | Service | Service | Maintenance |  | 0 | 0 | 1 | 0.7 |  | NA | 1 | NA | Tons | WRF | WAREHOUSE - REFRIGERATED | Existing | CZ06 | Los Angeles Area (CZ06) |  |  |  | 1000 sf | 0.59124 | 0 | 0.77 | Tons/1000 sf | 2822.5548 | 3320.6527 | 3320.6527 | 4.7141e-07 | 5.546e-07 | 5.546e-07 | 0 | 0 | 0 | 2822.5548 | 3320.6527 | 3320.6527 | 4.7141e-07 | 5.546e-07 | 5.546e-07 | 0 | 0 | 0 |  | 10 | 10 | 10 | 3.3333 | 0.5 | 45 | 0 | 0 | 5 | 0 | 0 | 0 | 0 | 0 | 1 | 1 | 0 | 0 | [7 empty] | None | None | None | None
| HVAC - Comprehensive Rooftop Unit Quality Maintenance | SDGE | COM | Electric | COMHVAC - Comprehensive Rooftop Unit Quality Maintenance | Comprehensive Commercial HVAC Rooftop Unit Quality Maintenance | Standard Maintenance | Standard Maintenance | Service | Service | Service | Maintenance |  | 0 | 0 | 1 | 0.7 |  | NA | 1 | NA | Tons | WRF | WAREHOUSE - REFRIGERATED | Existing | CZ07 | San Diego Area (CZ07) |  |  |  | 1000 sf | 0.59124 | 0 | 0.77 | Tons/1000 sf | 2822.5548 | 3320.6527 | 3320.6527 | 4.7141e-07 | 5.546e-07 | 5.546e-07 | 0 | 0 | 0 | 2822.5548 | 3320.6527 | 3320.6527 | 4.7141e-07 | 5.546e-07 | 5.546e-07 | 0 | 0 | 0 |  | 10 | 10 | 10 | 3.3333 | 0.5 | 45 | 0 | 0 | 5 | 0 | 0 | 0 | 0 | 0 | 1 | 1 | 0 | 0 | [7 empty] | None | None | None | None
| HVAC - Comprehensive Rooftop Unit Quality Maintenance | SDGE | COM | Electric | COMHVAC - Comprehensive Rooftop Unit Quality Maintenance | Comprehensive Commercial HVAC Rooftop Unit Quality Maintenance | Standard Maintenance | Standard Maintenance | Service | Service | Service | Maintenance |  | 0 | 0 | 1 | 0.7 |  | NA | 1 | NA | Tons | WRF | WAREHOUSE - REFRIGERATED | Existing | CZ08 | El Toro Area (CZ08) |  |  |  | 1000 sf | 0.59124 | 0 | 0.77 | Tons/1000 sf | 2822.5548 | 3320.6527 | 3320.6527 | 4.7141e-07 | 5.546e-07 | 5.546e-07 | 0 | 0 | 0 | 2822.5548 | 3320.6527 | 3320.6527 | 4.7141e-07 | 5.546e-07 | 5.546e-07 | 0 | 0 | 0 |  | 10 | 10 | 10 | 3.3333 | 0.5 | 45 | 0 | 0 | 5 | 0 | 0 | 0 | 0 | 0 | 1 | 1 | 0 | 0 | [7 empty] | None | None | None | None
| HVAC - Comprehensive Rooftop Unit Quality Maintenance | SDGE | COM | Electric | COMHVAC - Comprehensive Rooftop Unit Quality Maintenance | Comprehensive Commercial HVAC Rooftop Unit Quality Maintenance | Standard Maintenance | Standard Maintenance | Service | Service | Service | Maintenance |  | 0 | 0 | 1 | 0.7 |  | NA | 1 | NA | Tons | WRF | WAREHOUSE - REFRIGERATED | Existing | CZ10 | San Bernardino Area (CZ10) |  |  |  | 1000 sf | 0.59124 | 0 | 0.77 | Tons/1000 sf | 2822.5548 | 3320.6527 | 3320.6527 | 4.7141e-07 | 5.546e-07 | 5.546e-07 | 0 | 0 | 0 | 2822.5548 | 3320.6527 | 3320.6527 | 4.7141e-07 | 5.546e-07 | 5.546e-07 | 0 | 0 | 0 |  | 10 | 10 | 10 | 3.3333 | 0.5 | 45 | 0 | 0 | 5 | 0 | 0 | 0 | 0 | 0 | 1 | 1 | 0 | 0 | [7 empty] | None | None | None | None
| HVAC - Comprehensive Rooftop Unit Quality Maintenance | SDGE | COM | Electric | COMHVAC - Comprehensive Rooftop Unit Quality Maintenance | Comprehensive Commercial HVAC Rooftop Unit Quality Maintenance | Standard Maintenance | Standard Maintenance | Service | Service | Service | Maintenance |  | 0 | 0 | 1 | 0.7 |  | NA | 1 | NA | Tons | WRF | WAREHOUSE - REFRIGERATED | Existing | CZ14 | China Lake Area (CZ14) |  |  |  | 1000 sf | 0.59124 | 0 | 0.77 | Tons/1000 sf | 2822.5548 | 3320.6527 | 3320.6527 | 4.7141e-07 | 5.546e-07 | 5.546e-07 | 0 | 0 | 0 | 2822.5548 | 3320.6527 | 3320.6527 | 4.7141e-07 | 5.546e-07 | 5.546e-07 | 0 | 0 | 0 |  | 10 | 10 | 10 | 3.3333 | 0.5 | 45 | 0 | 0 | 5 | 0 | 0 | 0 | 0 | 0 | 1 | 1 | 0 | 0 | [7 empty] | None | None | None | None
| HVAC - Comprehensive Rooftop Unit Quality Maintenance | SDGE | COM | Electric | COMHVAC - Comprehensive Rooftop Unit Quality Maintenance | Comprehensive Commercial HVAC Rooftop Unit Quality Maintenance | Standard Maintenance | Standard Maintenance | Service | Service | Service | Maintenance |  | 0 | 0 | 1 | 0.7 |  | NA | 1 | NA | Tons | WRF | WAREHOUSE - REFRIGERATED | Existing | CZ15 | Blythe Area (CZ15) |  |  |  | 1000 sf | 0.59124 | 0 | 0.77 | Tons/1000 sf | 2822.5548 | 3320.6527 | 3320.6527 | 4.7141e-07 | 5.546e-07 | 5.546e-07 | 0 | 0 | 0 | 2822.5548 | 3320.6527 | 3320.6527 | 4.7141e-07 | 5.546e-07 | 5.546e-07 | 0 | 0 | 0 |  | 10 | 10 | 10 | 3.3333 | 0.5 | 45 | 0 | 0 | 5 | 0 | 0 | 0 | 0 | 0 | 1 | 1 | 0 | 0 | [7 empty] | None | None | None | None
| HVAC - Advanced Package Rooftop AC (> EER 12) - Emerging | PGE | COM | Electric | COMHVAC - Advanced Package Rooftop AC (> EER 12) - Emerging | Advanced Rooftop Unit AC, EER 12, COP 3.52, Advanced Economizer and Controls | Package EER Rated dxAC - Average EER = 9.68 | Package EER Rated dxAC - Average EER = 10.51 | HVAC | SpaceCool | dxAC_equip | pkgEER | ARTU | 1 | 1 | 0 | 0.8 |  | 2014 | 1 | Package EER AC | Cap-Tons | ASM | ASSEMBLY | Existing | CZ01 | Arcata Area (CZ01) |  |  |  | 1000 sf | 0.8793 | 0 | 0.96432 | Cap-Tons/1000 sf | 559.7246 | 1067.0583 | 771.9083 | 0.13927 | 0.26568 | 0.21688 | 0 | 0 | 0 | 559.7246 | 1067.0583 | 771.9083 | 0.13927 | 0.26568 | 0.21688 | 0 | 0 | 0 | 74 | 15 | 15 | 15 | 5 | 0.5 | 1805.1975 | 985.1975 | 985.1975 | 384.0681 | 256.2863 | 256.2863 | 0 | 0 | 0.45 | 1 | 1 | 0 | 0 | [7 empty] | Medium (2013) | Medium (2013) | Medium (2013) | None |  | 0 | 0 | 0
| HVAC - Advanced Package Rooftop AC (> EER 12) - Emerging | PGE | COM | Electric | COMHVAC - Advanced Package Rooftop AC (> EER 12) - Emerging | Advanced Rooftop Unit AC, EER 12, COP 3.52, Advanced Economizer and Controls | Package EER Rated dxAC - Average EER = 9.68 | Package EER Rated dxAC - Average EER = 10.51 | HVAC | SpaceCool | dxAC_equip | pkgEER | ARTU | 1 | 1 | 0 | 0.8 |  | 2014 | 1 | Package EER AC | Cap-Tons | ECC | EDUCATION - COMMUNITY COLLEGE | Existing | CZ01 | Arcata Area (CZ01) |  |  |  | 1000 sf | 0.51811 | 0 | 0.55587 | Cap-Tons/1000 sf | 410.2616 | 811.5479 | 568.4344 | 0.21466 | 0.31016 | 0.28267 | 0 | 0 | 0 | 410.2616 | 811.5479 | 568.4344 | 0.21466 | 0.31016 | 0.28267 | 0 | 0 | 0 | 74 | 15 | 15 | 15 | 5 | 0.5 | 1805.1975 | 985.1975 | 985.1975 | 384.0681 | 256.2863 | 256.2863 | 0 | 0 | 0.45 | 1 | 1 | 0 | 0 | [7 empty] | Medium (2013) | Medium (2013) | Medium (2013) | None |  | 0 | 0 | 0
| HVAC - Advanced Package Rooftop AC (> EER 12) - Emerging | PGE | COM | Electric | COMHVAC - Advanced Package Rooftop AC (> EER 12) - Emerging | Advanced Rooftop Unit AC, EER 12, COP 3.52, Advanced Economizer and Controls | Package EER Rated dxAC - Average EER = 9.68 | Package EER Rated dxAC - Average EER = 10.51 | HVAC | SpaceCool | dxAC_equip | pkgEER | ARTU | 1 | 1 | 0 | 0.8 |  | 2014 | 1 | Package EER AC | Cap-Tons | EPR | EDUCATION - PRIMARY SCHOOL | Existing | CZ01 | Arcata Area (CZ01) |  |  |  | 1000 sf | 0.55111 | 0 | 0.59127 | Cap-Tons/1000 sf | 278.0077 | 645.15 | 415.3967 | 0.11665 | 0.26984 | 0.19487 | 0 | 0 | 0 | 278.0077 | 645.15 | 415.3967 | 0.11665 | 0.26984 | 0.19487 | 0 | 0 | 0 | 74 | 15 | 15 | 15 | 5 | 0.5 | 1805.1975 | 985.1975 | 985.1975 | 384.0681 | 256.2863 | 256.2863 | 0 | 0 | 0.45 | 1 | 1 | 0 | 0 | [7 empty] | Medium (2013) | Medium (2013) | Medium (2013) | None |  | 0 | 0 | 0
| HVAC - Advanced Package Rooftop AC (> EER 12) - Emerging | PGE | COM | Electric | COMHVAC - Advanced Package Rooftop AC (> EER 12) - Emerging | Advanced Rooftop Unit AC, EER 12, COP 3.52, Advanced Economizer and Controls | Package EER Rated dxAC - Average EER = 9.68 | Package EER Rated dxAC - Average EER = 10.51 | HVAC | SpaceCool | dxAC_equip | pkgEER | ARTU | 1 | 1 | 0 | 0.8 |  | 2014 | 1 | Package EER AC | Cap-Tons | ESE | EDUCATION - SECONDARY SCHOOL | Existing | CZ01 | Arcata Area (CZ01) |  |  |  | 1000 sf | 0.53154 | 0 | 0.57028 | Cap-Tons/1000 sf | 404.0847 | 716.35 | 528.3138 | 0.25877 | 0.38566 | 0.33414 | 0 | 0 | 0 | 404.0847 | 716.35 | 528.3138 | 0.25877 | 0.38566 | 0.33414 | 0 | 0 | 0 | 74 | 15 | 15 | 15 | 5 | 0.5 | 1805.1975 | 985.1975 | 985.1975 | 384.0681 | 256.2863 | 256.2863 | 0 | 0 | 0.45 | 1 | 1 | 0 | 0 | [7 empty] | Medium (2013) | Medium (2013) | Medium (2013) | None |  | 0 | 0 | 0
| HVAC - Advanced Package Rooftop AC (> EER 12) - Emerging | PGE | COM | Electric | COMHVAC - Advanced Package Rooftop AC (> EER 12) - Emerging | Advanced Rooftop Unit AC, EER 12, COP 3.52, Advanced Economizer and Controls | Package EER Rated dxAC - Average EER = 9.68 | Package EER Rated dxAC - Average EER = 10.51 | HVAC | SpaceCool | dxAC_equip | pkgEER | ARTU | 1 | 1 | 0 | 0.8 |  | 2014 | 1 | Package EER AC | Cap-Tons | EUN | EDUCATION - UNIVERSITY | Existing | CZ01 | Arcata Area (CZ01) |  |  |  | 1000 sf | 0.51721 | 0 | 0.5549 | Cap-Tons/1000 sf | 401.9983 | 807.9632 | 564.9817 | 0.21127 | 0.31921 | 0.29266 | 0 | 0 | 0 | 401.9983 | 807.9632 | 564.9817 | 0.21127 | 0.31921 | 0.29266 | 0 | 0 | 0 | 74 | 15 | 15 | 15 | 5 | 0.5 | 1805.1975 | 985.1975 | 985.1975 | 384.0681 | 256.2863 | 256.2863 | 0 | 0 | 0.45 | 1 | 1 | 0 | 0 | [7 empty] | Medium (2013) | Medium (2013) | Medium (2013) | None |  | 0 | 0 | 0
| HVAC - Advanced Package Rooftop AC (> EER 12) - Emerging | PGE | COM | Electric | COMHVAC - Advanced Package Rooftop AC (> EER 12) - Emerging | Advanced Rooftop Unit AC, EER 12, COP 3.52, Advanced Economizer and Controls | Package EER Rated dxAC - Average EER = 9.68 | Package EER Rated dxAC - Average EER = 10.51 | HVAC | SpaceCool | dxAC_equip | pkgEER | ARTU | 1 | 1 | 0 | 0.8 |  | 2014 | 1 | Package EER AC | Cap-Tons | GRO | GROCERY | Existing | CZ01 | Arcata Area (CZ01) |  |  |  | 1000 sf | 0.86374 | 0 | 0.92669 | Cap-Tons/1000 sf | 633.9707 | 846.8417 | 711.7428 | 0.32125 | 0.4263 | 0.36384 | 0 | 0 | 0 | 633.9707 | 846.8417 | 711.7428 | 0.32125 | 0.4263 | 0.36384 | 0 | 0 | 0 | 74 | 15 | 15 | 15 | 5 | 0.5 | 1805.1975 | 985.1975 | 985.1975 | 384.0681 | 256.2863 | 256.2863 | 0 | 0 | 0.45 | 1 | 1 | 0 | 0 | [7 empty] | Medium (2013) | Medium (2013) | Medium (2013) | None |  | 0 | 0 | 0
| HVAC - Advanced Package Rooftop AC (> EER 12) - Emerging | PGE | COM | Electric | COMHVAC - Advanced Package Rooftop AC (> EER 12) - Emerging | Advanced Rooftop Unit AC, EER 12, COP 3.52, Advanced Economizer and Controls | Package EER Rated dxAC - Average EER = 9.68 | Package EER Rated dxAC - Average EER = 10.51 | HVAC | SpaceCool | dxAC_equip | pkgEER | ARTU | 1 | 1 | 0 | 0.8 |  | 2014 | 1 | Package EER AC | Cap-Tons | HSP | HEALTH/MEDICAL - HOSPITAL | Existing | CZ01 | Arcata Area (CZ01) |  |  |  | 1000 sf | 0.76442 | 0 | 0.82014 | Cap-Tons/1000 sf | 578.0294 | 1162.525 | 803.6487 | 0.1777 | 0.26509 | 0.23301 | 0 | 0 | 0 | 578.0294 | 1162.525 | 803.6487 | 0.1777 | 0.26509 | 0.23301 | 0 | 0 | 0 | 74 | 15 | 15 | 15 | 5 | 0.5 | 1805.1975 | 985.1975 | 985.1975 | 384.0681 | 256.2863 | 256.2863 | 0 | 0 | 0.45 | 1 | 1 | 0 | 0 | [7 empty] | Medium (2013) | Medium (2013) | Medium (2013) | None |  | 0 | 0 | 0
| HVAC - Advanced Package Rooftop AC (> EER 12) - Emerging | PGE | COM | Electric | COMHVAC - Advanced Package Rooftop AC (> EER 12) - Emerging | Advanced Rooftop Unit AC, EER 12, COP 3.52, Advanced Economizer and Controls | Package EER Rated dxAC - Average EER = 9.68 | Package EER Rated dxAC - Average EER = 10.51 | HVAC | SpaceCool | dxAC_equip | pkgEER | ARTU | 1 | 1 | 0 | 0.8 |  | 2014 | 1 | Package EER AC | Cap-Tons | HTL | LODGING - HOTEL | Existing | CZ01 | Arcata Area (CZ01) |  |  |  | 1000 sf | 0.40747 | 0 | 0.43717 | Cap-Tons/1000 sf | 691.9462 | 1364.6847 | 960.1871 | 0.23788 | 0.3634 | 0.31833 | 0 | 0 | 0 | 691.9462 | 1364.6847 | 960.1871 | 0.23788 | 0.3634 | 0.31833 | 0 | 0 | 0 | 74 | 15 | 15 | 15 | 5 | 0.5 | 1805.1975 | 985.1975 | 985.1975 | 384.0681 | 256.2863 | 256.2863 | 0 | 0 | 0.45 | 1 | 1 | 0 | 0 | [7 empty] | Medium (2013) | Medium (2013) | Medium (2013) | None |  | 0 | 0 | 0
| HVAC - Advanced Package Rooftop AC (> EER 12) - Emerging | PGE | COM | Electric | COMHVAC - Advanced Package Rooftop AC (> EER 12) - Emerging | Advanced Rooftop Unit AC, EER 12, COP 3.52, Advanced Economizer and Controls | Package EER Rated dxAC - Average EER = 9.68 | Package EER Rated dxAC - Average EER = 10.51 | HVAC | SpaceCool | dxAC_equip | pkgEER | ARTU | 1 | 1 | 0 | 0.8 |  | 2014 | 1 | Package EER AC | Cap-Tons | OFL | OFFICE - LARGE | New | CZ03 | Oakland Area (CZ03) |  |  |  | 1000 sf | 0.54282 | 0 | 0.58238 | Cap-Tons/1000 sf | 1309.9924 | 1380.0908 | 1380.0908 | 2.1374 | 2.2419 | 2.2419 | 0 | 0 | 0 | 1309.9924 | 1380.0908 | 1380.0908 | 2.1374 | 2.2419 | 2.2419 | 0 | 0 | 0 | 74 | 15 | 15 | 15 | 5 | 0.5 | 1805.1975 | 985.1975 | 985.1975 | 384.0681 | 256.2863 | 256.2863 | 0 | 0 | 0.45 | 1 | 1 | 0 | 0 | [7 empty] | Medium (2013) | Medium (2013) | Medium (2013) | None |  | 0 | 0 | 0
| HVAC - Advanced Package Rooftop AC (> EER 12) - Emerging | PGE | COM | Electric | COMHVAC - Advanced Package Rooftop AC (> EER 12) - Emerging | Advanced Rooftop Unit AC, EER 12, COP 3.52, Advanced Economizer and Controls | Package EER Rated dxAC - Average EER = 9.68 | Package EER Rated dxAC - Average EER = 10.51 | HVAC | SpaceCool | dxAC_equip | pkgEER | ARTU | 1 | 1 | 0 | 0.8 |  | 2014 | 1 | Package EER AC | Cap-Tons | OFS | OFFICE - SMALL | New | CZ03 | Oakland Area (CZ03) |  |  |  | 1000 sf | 0.63484 | 0 | 0.68111 | Cap-Tons/1000 sf | 852.1432 | 908.1591 | 908.1591 | 1.7368 | 1.8412 | 1.8412 | 0 | 0 | 0 | 852.1432 | 908.1591 | 908.1591 | 1.7368 | 1.8412 | 1.8412 | 0 | 0 | 0 | 74 | 15 | 15 | 15 | 5 | 0.5 | 1805.1975 | 985.1975 | 985.1975 | 384.0681 | 256.2863 | 256.2863 | 0 | 0 | 0.45 | 1 | 1 | 0 | 0 | [7 empty] | Medium (2013) | Medium (2013) | Medium (2013) | None |  | 0 | 0 | 0
| HVAC - Advanced Package Rooftop AC (> EER 12) - Emerging | PGE | COM | Electric | COMHVAC - Advanced Package Rooftop AC (> EER 12) - Emerging | Advanced Rooftop Unit AC, EER 12, COP 3.52, Advanced Economizer and Controls | Package EER Rated dxAC - Average EER = 9.68 | Package EER Rated dxAC - Average EER = 10.51 | HVAC | SpaceCool | dxAC_equip | pkgEER | ARTU | 1 | 1 | 0 | 0.8 |  | 2014 | 1 | Package EER AC | Cap-Tons | RFF | RESTAURANT - FAST-FOOD | New | CZ03 | Oakland Area (CZ03) |  |  |  | 1000 sf | 1.1038 | 0 | 1.1842 | Cap-Tons/1000 sf | 1225.474 | 1263.2887 | 1263.2887 | 2.5285 | 2.6069 | 2.6069 | 0 | 0 | 0 | 1225.474 | 1263.2887 | 1263.2887 | 2.5285 | 2.6069 | 2.6069 | 0 | 0 | 0 | 74 | 15 | 15 | 15 | 5 | 0.5 | 1805.1975 | 985.1975 | 985.1975 | 384.0681 | 256.2863 | 256.2863 | 0 | 0 | 0.45 | 1 | 1 | 0 | 0 | [7 empty] | Medium (2013) | Medium (2013) | Medium (2013) | None |  | 0 | 0 | 0
| HVAC - Advanced Package Rooftop AC (> EER 12) - Emerging | PGE | COM | Electric | COMHVAC - Advanced Package Rooftop AC (> EER 12) - Emerging | Advanced Rooftop Unit AC, EER 12, COP 3.52, Advanced Economizer and Controls | Package EER Rated dxAC - Average EER = 9.68 | Package EER Rated dxAC - Average EER = 10.51 | HVAC | SpaceCool | dxAC_equip | pkgEER | ARTU | 1 | 1 | 0 | 0.8 |  | 2014 | 1 | Package EER AC | Cap-Tons | RSD | RESTAURANT - SIT-DOWN | New | CZ03 | Oakland Area (CZ03) |  |  |  | 1000 sf | 0.73087 | 0 | 0.78414 | Cap-Tons/1000 sf | 1490.1543 | 1546.8763 | 1546.8763 | 2.2626 | 2.3492 | 2.3492 | 0 | 0 | 0 | 1490.1543 | 1546.8763 | 1546.8763 | 2.2626 | 2.3492 | 2.3492 | 0 | 0 | 0 | 74 | 15 | 15 | 15 | 5 | 0.5 | 1805.1975 | 985.1975 | 985.1975 | 384.0681 | 256.2863 | 256.2863 | 0 | 0 | 0.45 | 1 | 1 | 0 | 0 | [7 empty] | Medium (2013) | Medium (2013) | Medium (2013) | None |  | 0 | 0 | 0
| HVAC - Advanced Package Rooftop AC (> EER 12) - Emerging | PGE | COM | Electric | COMHVAC - Advanced Package Rooftop AC (> EER 12) - Emerging | Advanced Rooftop Unit AC, EER 12, COP 3.52, Advanced Economizer and Controls | Package EER Rated dxAC - Average EER = 9.68 | Package EER Rated dxAC - Average EER = 10.51 | HVAC | SpaceCool | dxAC_equip | pkgEER | ARTU | 1 | 1 | 0 | 0.8 |  | 2014 | 1 | Package EER AC | Cap-Tons | OFS | OFFICE - SMALL | New | CZ02 | Santa Rosa Area (CZ02) |  |  |  | 1000 sf | 0.63484 | 0 | 0.68111 | Cap-Tons/1000 sf | 828.7444 | 908.1591 | 908.1591 | 1.5914 | 1.7397 | 1.7397 | 0 | 0 | 0 | 828.7444 | 908.1591 | 908.1591 | 1.5914 | 1.7397 | 1.7397 | 0 | 0 | 0 | 74 | 15 | 15 | 15 | 5 | 0.5 | 1805.1975 | 985.1975 | 985.1975 | 384.0681 | 256.2863 | 256.2863 | 0 | 0 | 0.45 | 1 | 1 | 0 | 0 | [7 empty] | Medium (2013) | Medium (2013) | Medium (2013) | None |  | 0 | 0 | 0
| HVAC - Advanced Package Rooftop AC (> EER 12) - Emerging | PGE | COM | Electric | COMHVAC - Advanced Package Rooftop AC (> EER 12) - Emerging | Advanced Rooftop Unit AC, EER 12, COP 3.52, Advanced Economizer and Controls | Package EER Rated dxAC - Average EER = 9.68 | Package EER Rated dxAC - Average EER = 10.51 | HVAC | SpaceCool | dxAC_equip | pkgEER | ARTU | 1 | 1 | 0 | 0.8 |  | 2014 | 1 | Package EER AC | Cap-Tons | RFF | RESTAURANT - FAST-FOOD | New | CZ02 | Santa Rosa Area (CZ02) |  |  |  | 1000 sf | 1.1038 | 0 | 1.1842 | Cap-Tons/1000 sf | 1191.8435 | 1263.2887 | 1263.2887 | 1.9284 | 2.0464 | 2.0464 | 0 | 0 | 0 | 1191.8435 | 1263.2887 | 1263.2887 | 1.9284 | 2.0464 | 2.0464 | 0 | 0 | 0 | 74 | 15 | 15 | 15 | 5 | 0.5 | 1805.1975 | 985.1975 | 985.1975 | 384.0681 | 256.2863 | 256.2863 | 0 | 0 | 0.45 | 1 | 1 | 0 | 0 | [7 empty] | Medium (2013) | Medium (2013) | Medium (2013) | None |  | 0 | 0 | 0
| HVAC - Advanced Package Rooftop AC (> EER 12) - Emerging | PGE | COM | Electric | COMHVAC - Advanced Package Rooftop AC (> EER 12) - Emerging | Advanced Rooftop Unit AC, EER 12, COP 3.52, Advanced Economizer and Controls | Package EER Rated dxAC - Average EER = 9.68 | Package EER Rated dxAC - Average EER = 10.51 | HVAC | SpaceCool | dxAC_equip | pkgEER | ARTU | 1 | 1 | 0 | 0.8 |  | 2014 | 1 | Package EER AC | Cap-Tons | RSD | RESTAURANT - SIT-DOWN | New | CZ02 | Santa Rosa Area (CZ02) |  |  |  | 1000 sf | 0.73087 | 0 | 0.78414 | Cap-Tons/1000 sf | 1461.2311 | 1546.8763 | 1546.8763 | 2.1172 | 2.2411 | 2.2411 | 0 | 0 | 0 | 1461.2311 | 1546.8763 | 1546.8763 | 2.1172 | 2.2411 | 2.2411 | 0 | 0 | 0 | 74 | 15 | 15 | 15 | 5 | 0.5 | 1805.1975 | 985.1975 | 985.1975 | 384.0681 | 256.2863 | 256.2863 | 0 | 0 | 0.45 | 1 | 1 | 0 | 0 | [7 empty] | Medium (2013) | Medium (2013) | Medium (2013) | None |  | 0 | 0 | 0
| HVAC - Advanced Package Rooftop AC (> EER 12) - Emerging | PGE | COM | Electric | COMHVAC - Advanced Package Rooftop AC (> EER 12) - Emerging | Advanced Rooftop Unit AC, EER 12, COP 3.52, Advanced Economizer and Controls | Package EER Rated dxAC - Average EER = 9.68 | Package EER Rated dxAC - Average EER = 10.51 | HVAC | SpaceCool | dxAC_equip | pkgEER | ARTU | 1 | 1 | 0 | 0.8 |  | 2014 | 1 | Package EER AC | Cap-Tons | RT3 | RETAIL - MULTISTORY LARGE | New | CZ02 | Santa Rosa Area (CZ02) |  |  |  | 1000 sf | 0.34534 | 0 | 0.37051 | Cap-Tons/1000 sf | 1026.2393 | 1141.2132 | 1141.2132 | 1.3881 | 1.535 | 1.535 | 0 | 0 | 0 | 1026.2393 | 1141.2132 | 1141.2132 | 1.3881 | 1.535 | 1.535 | 0 | 0 | 0 | 74 | 15 | 15 | 15 | 5 | 0.5 | 1805.1975 | 985.1975 | 985.1975 | 384.0681 | 256.2863 | 256.2863 | 0 | 0 | 0.45 | 1 | 1 | 0 | 0 | [7 empty] | Medium (2013) | Medium (2013) | Medium (2013) | None |  | 0 | 0 | 0
| HVAC - Advanced Package Rooftop AC (> EER 12) - Emerging | PGE | COM | Electric | COMHVAC - Advanced Package Rooftop AC (> EER 12) - Emerging | Advanced Rooftop Unit AC, EER 12, COP 3.52, Advanced Economizer and Controls | Package EER Rated dxAC - Average EER = 9.68 | Package EER Rated dxAC - Average EER = 10.51 | HVAC | SpaceCool | dxAC_equip | pkgEER | ARTU | 1 | 1 | 0 | 0.8 |  | 2014 | 1 | Package EER AC | Cap-Tons | RTL | RETAIL - SINGLE-STORY LARGE | New | CZ02 | Santa Rosa Area (CZ02) |  |  |  | 1000 sf | 0.37264 | 0 | 0.3998 | Cap-Tons/1000 sf | 1134.2396 | 1214.9161 | 1214.9161 | 1.7417 | 1.8687 | 1.8687 | 0 | 0 | 0 | 1134.2396 | 1214.9161 | 1214.9161 | 1.7417 | 1.8687 | 1.8687 | 0 | 0 | 0 | 74 | 15 | 15 | 15 | 5 | 0.5 | 1805.1975 | 985.1975 | 985.1975 | 384.0681 | 256.2863 | 256.2863 | 0 | 0 | 0.45 | 1 | 1 | 0 | 0 | [7 empty] | Medium (2013) | Medium (2013) | Medium (2013) | None |  | 0 | 0 | 0
| HVAC - Advanced Package Rooftop AC (> EER 12) - Emerging | PGE | COM | Electric | COMHVAC - Advanced Package Rooftop AC (> EER 12) - Emerging | Advanced Rooftop Unit AC, EER 12, COP 3.52, Advanced Economizer and Controls | Package EER Rated dxAC - Average EER = 9.68 | Package EER Rated dxAC - Average EER = 10.51 | HVAC | SpaceCool | dxAC_equip | pkgEER | ARTU | 1 | 1 | 0 | 0.8 |  | 2014 | 1 | Package EER AC | Cap-Tons | RTS | RETAIL - SMALL | New | CZ02 | Santa Rosa Area (CZ02) |  |  |  | 1000 sf | 0.42894 | 0 | 0.4602 | Cap-Tons/1000 sf | 1092.7434 | 1177.6303 | 1177.6303 | 1.742 | 1.8798 | 1.8798 | 0 | 0 | 0 | 1092.7434 | 1177.6303 | 1177.6303 | 1.742 | 1.8798 | 1.8798 | 0 | 0 | 0 | 74 | 15 | 15 | 15 | 5 | 0.5 | 1805.1975 | 985.1975 | 985.1975 | 384.0681 | 256.2863 | 256.2863 | 0 | 0 | 0.45 | 1 | 1 | 0 | 0 | [7 empty] | Medium (2013) | Medium (2013) | Medium (2013) | None |  | 0 | 0 | 0
| HVAC - Advanced Package Rooftop AC (> EER 12) - Emerging | PGE | COM | Electric | COMHVAC - Advanced Package Rooftop AC (> EER 12) - Emerging | Advanced Rooftop Unit AC, EER 12, COP 3.52, Advanced Economizer and Controls | Package EER Rated dxAC - Average EER = 9.68 | Package EER Rated dxAC - Average EER = 10.51 | HVAC | SpaceCool | dxAC_equip | pkgEER | ARTU | 1 | 1 | 0 | 0.8 |  | 2014 | 1 | Package EER AC | Cap-Tons | SCN | STORAGE - CONDITIONED | New | CZ02 | Santa Rosa Area (CZ02) |  |  |  | 1000 sf | 0.23796 | 0 | 0.2553 | Cap-Tons/1000 sf | 784.7367 | 798.5917 | 798.5917 | 3.7492 | 3.8141 | 3.8141 | 0 | 0 | 0 | 784.7367 | 798.5917 | 798.5917 | 3.7492 | 3.8141 | 3.8141 | 0 | 0 | 0 | 74 | 15 | 15 | 15 | 5 | 0.5 | 1805.1975 | 985.1975 | 985.1975 | 384.0681 | 256.2863 | 256.2863 | 0 | 0 | 0.45 | 1 | 1 | 0 | 0 | [7 empty] | Medium (2013) | Medium (2013) | Medium (2013) | None |  | 0 | 0 | 0
| HVAC - Advanced Package Rooftop AC (> EER 12) - Emerging | PGE | COM | Electric | COMHVAC - Advanced Package Rooftop AC (> EER 12) - Emerging | Advanced Rooftop Unit AC, EER 12, COP 3.52, Advanced Economizer and Controls | Package EER Rated dxAC - Average EER = 9.68 | Package EER Rated dxAC - Average EER = 10.51 | HVAC | SpaceCool | dxAC_equip | pkgEER | ARTU | 1 | 1 | 0 | 0.8 |  | 2014 | 1 | Package EER AC | Cap-Tons | ASM | ASSEMBLY | Existing | CZ03 | Oakland Area (CZ03) |  |  |  | 1000 sf | 0.8793 | 0 | 0.96432 | Cap-Tons/1000 sf | 410.2598 | 1067.0583 | 691.035 | 0.21582 | 0.56013 | 0.39793 | 0 | 0 | 0 | 410.2598 | 1067.0583 | 691.035 | 0.21582 | 0.56013 | 0.39793 | 0 | 0 | 0 | 74 | 15 | 15 | 15 | 5 | 0.5 | 1805.1975 | 985.1975 | 985.1975 | 384.0681 | 256.2863 | 256.2863 | 0 | 0 | 0.45 | 1 | 1 | 0 | 0 | [7 empty] | Medium (2013) | Medium (2013) | Medium (2013) | None |  | 0 | 0 | 0
| HVAC - Advanced Package Rooftop AC (> EER 12) - Emerging | PGE | COM | Electric | COMHVAC - Advanced Package Rooftop AC (> EER 12) - Emerging | Advanced Rooftop Unit AC, EER 12, COP 3.52, Advanced Economizer and Controls | Package EER Rated dxAC - Average EER = 9.68 | Package EER Rated dxAC - Average EER = 10.51 | HVAC | SpaceCool | dxAC_equip | pkgEER | ARTU | 1 | 1 | 0 | 0.8 |  | 2014 | 1 | Package EER AC | Cap-Tons | ECC | EDUCATION - COMMUNITY COLLEGE | Existing | CZ03 | Oakland Area (CZ03) |  |  |  | 1000 sf | 0.51811 | 0 | 0.55587 | Cap-Tons/1000 sf | 385.5291 | 811.5479 | 577.7631 | 0.21153 | 0.41425 | 0.33348 | 0 | 0 | 0 | 385.5291 | 811.5479 | 577.7631 | 0.21153 | 0.41425 | 0.33348 | 0 | 0 | 0 | 74 | 15 | 15 | 15 | 5 | 0.5 | 1805.1975 | 985.1975 | 985.1975 | 384.0681 | 256.2863 | 256.2863 | 0 | 0 | 0.45 | 1 | 1 | 0 | 0 | [7 empty] | Medium (2013) | Medium (2013) | Medium (2013) | None |  | 0 | 0 | 0
| HVAC - Advanced Package Rooftop AC (> EER 12) - Emerging | PGE | COM | Electric | COMHVAC - Advanced Package Rooftop AC (> EER 12) - Emerging | Advanced Rooftop Unit AC, EER 12, COP 3.52, Advanced Economizer and Controls | Package EER Rated dxAC - Average EER = 9.68 | Package EER Rated dxAC - Average EER = 10.51 | HVAC | SpaceCool | dxAC_equip | pkgEER | ARTU | 1 | 1 | 0 | 0.8 |  | 2014 | 1 | Package EER AC | Cap-Tons | EPR | EDUCATION - PRIMARY SCHOOL | Existing | CZ03 | Oakland Area (CZ03) |  |  |  | 1000 sf | 0.55111 | 0 | 0.59127 | Cap-Tons/1000 sf | 260.7897 | 645.15 | 414.8533 | 0.022637 | 0.055774 | 0.036844 | 0 | 0 | 0 | 260.7897 | 645.15 | 414.8533 | 0.022637 | 0.055774 | 0.036844 | 0 | 0 | 0 | 74 | 15 | 15 | 15 | 5 | 0.5 | 1805.1975 | 985.1975 | 985.1975 | 384.0681 | 256.2863 | 256.2863 | 0 | 0 | 0.45 | 1 | 1 | 0 | 0 | [7 empty] | Medium (2013) | Medium (2013) | Medium (2013) | None |  | 0 | 0 | 0
| HVAC - Advanced Package Rooftop AC (> EER 12) - Emerging | PGE | COM | Electric | COMHVAC - Advanced Package Rooftop AC (> EER 12) - Emerging | Advanced Rooftop Unit AC, EER 12, COP 3.52, Advanced Economizer and Controls | Package EER Rated dxAC - Average EER = 9.68 | Package EER Rated dxAC - Average EER = 10.51 | HVAC | SpaceCool | dxAC_equip | pkgEER | ARTU | 1 | 1 | 0 | 0.8 |  | 2014 | 1 | Package EER AC | Cap-Tons | ESE | EDUCATION - SECONDARY SCHOOL | Existing | CZ03 | Oakland Area (CZ03) |  |  |  | 1000 sf | 0.53154 | 0 | 0.57028 | Cap-Tons/1000 sf | 358.9229 | 716.35 | 514.76 | 0.035207 | 0.058361 | 0.047425 | 0 | 0 | 0 | 358.9229 | 716.35 | 514.76 | 0.035207 | 0.058361 | 0.047425 | 0 | 0 | 0 | 74 | 15 | 15 | 15 | 5 | 0.5 | 1805.1975 | 985.1975 | 985.1975 | 384.0681 | 256.2863 | 256.2863 | 0 | 0 | 0.45 | 1 | 1 | 0 | 0 | [7 empty] | Medium (2013) | Medium (2013) | Medium (2013) | None |  | 0 | 0 | 0
| HVAC - Advanced Package Rooftop AC (> EER 12) - Emerging | PGE | COM | Electric | COMHVAC - Advanced Package Rooftop AC (> EER 12) - Emerging | Advanced Rooftop Unit AC, EER 12, COP 3.52, Advanced Economizer and Controls | Package EER Rated dxAC - Average EER = 9.68 | Package EER Rated dxAC - Average EER = 10.51 | HVAC | SpaceCool | dxAC_equip | pkgEER | ARTU | 1 | 1 | 0 | 0.8 |  | 2014 | 1 | Package EER AC | Cap-Tons | EUN | EDUCATION - UNIVERSITY | Existing | CZ03 | Oakland Area (CZ03) |  |  |  | 1000 sf | 0.51721 | 0 | 0.5549 | Cap-Tons/1000 sf | 373.3823 | 807.9632 | 576.5967 | 0.18762 | 0.38289 | 0.31125 | 0 | 0 | 0 | 373.3823 | 807.9632 | 576.5967 | 0.18762 | 0.38289 | 0.31125 | 0 | 0 | 0 | 74 | 15 | 15 | 15 | 5 | 0.5 | 1805.1975 | 985.1975 | 985.1975 | 384.0681 | 256.2863 | 256.2863 | 0 | 0 | 0.45 | 1 | 1 | 0 | 0 | [7 empty] | Medium (2013) | Medium (2013) | Medium (2013) | None |  | 0 | 0 | 0
| HVAC - Advanced Package Rooftop AC (> EER 12) - Emerging | PGE | COM | Electric | COMHVAC - Advanced Package Rooftop AC (> EER 12) - Emerging | Advanced Rooftop Unit AC, EER 12, COP 3.52, Advanced Economizer and Controls | Package EER Rated dxAC - Average EER = 9.68 | Package EER Rated dxAC - Average EER = 10.51 | HVAC | SpaceCool | dxAC_equip | pkgEER | ARTU | 1 | 1 | 0 | 0.8 |  | 2014 | 1 | Package EER AC | Cap-Tons | SCN | STORAGE - CONDITIONED | Existing | CZ04 | Sunnyvale Area (CZ04) |  |  |  | 1000 sf | 0.23796 | 0 | 0.2553 | Cap-Tons/1000 sf | 297.372 | 798.5917 | 494.895 | 0.11803 | 0.31698 | 0.23425 | 0 | 0 | 0 | 297.372 | 798.5917 | 494.895 | 0.11803 | 0.31698 | 0.23425 | 0 | 0 | 0 | 74 | 15 | 15 | 15 | 5 | 0.5 | 1805.1975 | 985.1975 | 985.1975 | 384.0681 | 256.2863 | 256.2863 | 0 | 0 | 0.45 | 1 | 1 | 0 | 0 | [7 empty] | Medium (2013) | Medium (2013) | Medium (2013) | None |  | 0 | 0 | 0
| HVAC - Advanced Package Rooftop AC (> EER 12) - Emerging | PGE | COM | Electric | COMHVAC - Advanced Package Rooftop AC (> EER 12) - Emerging | Advanced Rooftop Unit AC, EER 12, COP 3.52, Advanced Economizer and Controls | Package EER Rated dxAC - Average EER = 9.68 | Package EER Rated dxAC - Average EER = 10.51 | HVAC | SpaceCool | dxAC_equip | pkgEER | ARTU | 1 | 1 | 0 | 0.8 |  | 2014 | 1 | Package EER AC | Cap-Tons | ASM | ASSEMBLY | New | CZ04 | Sunnyvale Area (CZ04) |  |  |  | 1000 sf | 0.8793 | 0 | 0.96432 | Cap-Tons/1000 sf | 965.8531 | 1067.0583 | 1067.0583 | 1.0929 | 1.2081 | 1.2081 | 0 | 0 | 0 | 965.8531 | 1067.0583 | 1067.0583 | 1.0929 | 1.2081 | 1.2081 | 0 | 0 | 0 | 74 | 15 | 15 | 15 | 5 | 0.5 | 1805.1975 | 985.1975 | 985.1975 | 384.0681 | 256.2863 | 256.2863 | 0 | 0 | 0.45 | 1 | 1 | 0 | 0 | [7 empty] | Medium (2013) | Medium (2013) | Medium (2013) | None |  | 0 | 0 | 0
| HVAC - Advanced Package Rooftop AC (> EER 12) - Emerging | PGE | COM | Electric | COMHVAC - Advanced Package Rooftop AC (> EER 12) - Emerging | Advanced Rooftop Unit AC, EER 12, COP 3.52, Advanced Economizer and Controls | Package EER Rated dxAC - Average EER = 9.68 | Package EER Rated dxAC - Average EER = 10.51 | HVAC | SpaceCool | dxAC_equip | pkgEER | ARTU | 1 | 1 | 0 | 0.8 |  | 2014 | 1 | Package EER AC | Cap-Tons | ECC | EDUCATION - COMMUNITY COLLEGE | New | CZ04 | Sunnyvale Area (CZ04) |  |  |  | 1000 sf | 0.51811 | 0 | 0.55587 | Cap-Tons/1000 sf | 724.3466 | 811.5479 | 811.5479 | 1.2156 | 1.3504 | 1.3504 | 0 | 0 | 0 | 724.3466 | 811.5479 | 811.5479 | 1.2156 | 1.3504 | 1.3504 | 0 | 0 | 0 | 74 | 15 | 15 | 15 | 5 | 0.5 | 1805.1975 | 985.1975 | 985.1975 | 384.0681 | 256.2863 | 256.2863 | 0 | 0 | 0.45 | 1 | 1 | 0 | 0 | [7 empty] | Medium (2013) | Medium (2013) | Medium (2013) | None |  | 0 | 0 | 0
| HVAC - Advanced Package Rooftop AC (> EER 12) - Emerging | PGE | COM | Electric | COMHVAC - Advanced Package Rooftop AC (> EER 12) - Emerging | Advanced Rooftop Unit AC, EER 12, COP 3.52, Advanced Economizer and Controls | Package EER Rated dxAC - Average EER = 9.68 | Package EER Rated dxAC - Average EER = 10.51 | HVAC | SpaceCool | dxAC_equip | pkgEER | ARTU | 1 | 1 | 0 | 0.8 |  | 2014 | 1 | Package EER AC | Cap-Tons | EPR | EDUCATION - PRIMARY SCHOOL | New | CZ04 | Sunnyvale Area (CZ04) |  |  |  | 1000 sf | 0.55111 | 0 | 0.59127 | Cap-Tons/1000 sf | 606.42 | 645.15 | 645.15 | 1.692 | 1.8016 | 1.8016 | 0 | 0 | 0 | 606.42 | 645.15 | 645.15 | 1.692 | 1.8016 | 1.8016 | 0 | 0 | 0 | 74 | 15 | 15 | 15 | 5 | 0.5 | 1805.1975 | 985.1975 | 985.1975 | 384.0681 | 256.2863 | 256.2863 | 0 | 0 | 0.45 | 1 | 1 | 0 | 0 | [7 empty] | Medium (2013) | Medium (2013) | Medium (2013) | None |  | 0 | 0 | 0
| HVAC - Advanced Package Rooftop AC (> EER 12) - Emerging | PGE | COM | Electric | COMHVAC - Advanced Package Rooftop AC (> EER 12) - Emerging | Advanced Rooftop Unit AC, EER 12, COP 3.52, Advanced Economizer and Controls | Package EER Rated dxAC - Average EER = 9.68 | Package EER Rated dxAC - Average EER = 10.51 | HVAC | SpaceCool | dxAC_equip | pkgEER | ARTU | 1 | 1 | 0 | 0.8 |  | 2014 | 1 | Package EER AC | Cap-Tons | OFS | OFFICE - SMALL | New | CZ11 | Red Bluff Area (CZ11) |  |  |  | 1000 sf | 0.63484 | 0 | 0.68111 | Cap-Tons/1000 sf | 777.926 | 908.1591 | 908.1591 | 0.92425 | 1.0785 | 1.0785 | 0 | 0 | 0 | 777.926 | 908.1591 | 908.1591 | 0.92425 | 1.0785 | 1.0785 | 0 | 0 | 0 | 74 | 15 | 15 | 15 | 5 | 0.5 | 1805.1975 | 985.1975 | 985.1975 | 384.0681 | 256.2863 | 256.2863 | 0 | 0 | 0.45 | 1 | 1 | 0 | 0 | [7 empty] | Medium (2013) | Medium (2013) | Medium (2013) | None |  | 0 | 0 | 0
| HVAC - Advanced Package Rooftop AC (> EER 12) - Emerging | PGE | COM | Electric | COMHVAC - Advanced Package Rooftop AC (> EER 12) - Emerging | Advanced Rooftop Unit AC, EER 12, COP 3.52, Advanced Economizer and Controls | Package EER Rated dxAC - Average EER = 9.68 | Package EER Rated dxAC - Average EER = 10.51 | HVAC | SpaceCool | dxAC_equip | pkgEER | ARTU | 1 | 1 | 0 | 0.8 |  | 2014 | 1 | Package EER AC | Cap-Tons | RFF | RESTAURANT - FAST-FOOD | New | CZ11 | Red Bluff Area (CZ11) |  |  |  | 1000 sf | 1.1038 | 0 | 1.1842 | Cap-Tons/1000 sf | 1118.9862 | 1263.2887 | 1263.2887 | 0.91362 | 1.0323 | 1.0323 | 0 | 0 | 0 | 1118.9862 | 1263.2887 | 1263.2887 | 0.91362 | 1.0323 | 1.0323 | 0 | 0 | 0 | 74 | 15 | 15 | 15 | 5 | 0.5 | 1805.1975 | 985.1975 | 985.1975 | 384.0681 | 256.2863 | 256.2863 | 0 | 0 | 0.45 | 1 | 1 | 0 | 0 | [7 empty] | Medium (2013) | Medium (2013) | Medium (2013) | None |  | 0 | 0 | 0
| HVAC - Advanced Package Rooftop AC (> EER 12) - Emerging | PGE | COM | Electric | COMHVAC - Advanced Package Rooftop AC (> EER 12) - Emerging | Advanced Rooftop Unit AC, EER 12, COP 3.52, Advanced Economizer and Controls | Package EER Rated dxAC - Average EER = 9.68 | Package EER Rated dxAC - Average EER = 10.51 | HVAC | SpaceCool | dxAC_equip | pkgEER | ARTU | 1 | 1 | 0 | 0.8 |  | 2014 | 1 | Package EER AC | Cap-Tons | RSD | RESTAURANT - SIT-DOWN | New | CZ11 | Red Bluff Area (CZ11) |  |  |  | 1000 sf | 0.73087 | 0 | 0.78414 | Cap-Tons/1000 sf | 1399.7757 | 1546.8763 | 1546.8763 | 1.2429 | 1.3743 | 1.3743 | 0 | 0 | 0 | 1399.7757 | 1546.8763 | 1546.8763 | 1.2429 | 1.3743 | 1.3743 | 0 | 0 | 0 | 74 | 15 | 15 | 15 | 5 | 0.5 | 1805.1975 | 985.1975 | 985.1975 | 384.0681 | 256.2863 | 256.2863 | 0 | 0 | 0.45 | 1 | 1 | 0 | 0 | [7 empty] | Medium (2013) | Medium (2013) | Medium (2013) | None |  | 0 | 0 | 0
| HVAC - Advanced Package Rooftop AC (> EER 12) - Emerging | PGE | COM | Electric | COMHVAC - Advanced Package Rooftop AC (> EER 12) - Emerging | Advanced Rooftop Unit AC, EER 12, COP 3.52, Advanced Economizer and Controls | Package EER Rated dxAC - Average EER = 9.68 | Package EER Rated dxAC - Average EER = 10.51 | HVAC | SpaceCool | dxAC_equip | pkgEER | ARTU | 1 | 1 | 0 | 0.8 |  | 2014 | 1 | Package EER AC | Cap-Tons | RT3 | RETAIL - MULTISTORY LARGE | New | CZ11 | Red Bluff Area (CZ11) |  |  |  | 1000 sf | 0.34534 | 0 | 0.37051 | Cap-Tons/1000 sf | 966.3988 | 1141.2132 | 1141.2132 | 0.76777 | 0.90381 | 0.90381 | 0 | 0 | 0 | 966.3988 | 1141.2132 | 1141.2132 | 0.76777 | 0.90381 | 0.90381 | 0 | 0 | 0 | 74 | 15 | 15 | 15 | 5 | 0.5 | 1805.1975 | 985.1975 | 985.1975 | 384.0681 | 256.2863 | 256.2863 | 0 | 0 | 0.45 | 1 | 1 | 0 | 0 | [7 empty] | Medium (2013) | Medium (2013) | Medium (2013) | None |  | 0 | 0 | 0
| HVAC - Advanced Package Rooftop AC (> EER 12) - Emerging | PGE | COM | Electric | COMHVAC - Advanced Package Rooftop AC (> EER 12) - Emerging | Advanced Rooftop Unit AC, EER 12, COP 3.52, Advanced Economizer and Controls | Package EER Rated dxAC - Average EER = 9.68 | Package EER Rated dxAC - Average EER = 10.51 | HVAC | SpaceCool | dxAC_equip | pkgEER | ARTU | 1 | 1 | 0 | 0.8 |  | 2014 | 1 | Package EER AC | Cap-Tons | MTL | LODGING - MOTEL | Existing | CZ01 | Arcata Area (CZ01) |  |  |  | 1000 sf | 0.40747 | 0 | 0.43717 | Cap-Tons/1000 sf | 691.3068 | 1362.9678 | 959.1569 | 0.2378 | 0.36318 | 0.3182 | 0 | 0 | 0 | 691.3068 | 1362.9678 | 959.1569 | 0.2378 | 0.36318 | 0.3182 | 0 | 0 | 0 | 74 | 15 | 15 | 15 | 5 | 0.5 | 1805.1975 | 985.1975 | 985.1975 | 384.0681 | 256.2863 | 256.2863 | 0 | 0 | 0.45 | 1 | 1 | 0 | 0 | [7 empty] | Medium (2013) | Medium (2013) | Medium (2013) | None |  | 0 | 0 | 0
| HVAC - Advanced Package Rooftop AC (> EER 12) - Emerging | PGE | COM | Electric | COMHVAC - Advanced Package Rooftop AC (> EER 12) - Emerging | Advanced Rooftop Unit AC, EER 12, COP 3.52, Advanced Economizer and Controls | Package EER Rated dxAC - Average EER = 9.68 | Package EER Rated dxAC - Average EER = 10.51 | HVAC | SpaceCool | dxAC_equip | pkgEER | ARTU | 1 | 1 | 0 | 0.8 |  | 2014 | 1 | Package EER AC | Cap-Tons | NRS | HEALTH/MEDICAL - NURSING HOME | Existing | CZ01 | Arcata Area (CZ01) |  |  |  | 1000 sf | 0.76442 | 0 | 0.82014 | Cap-Tons/1000 sf | 495.9504 | 1015.9742 | 697.7461 | 0.15236 | 0.25454 | 0.20541 | 0 | 0 | 0 | 495.9504 | 1015.9742 | 697.7461 | 0.15236 | 0.25454 | 0.20541 | 0 | 0 | 0 | 74 | 15 | 15 | 15 | 5 | 0.5 | 1805.1975 | 985.1975 | 985.1975 | 384.0681 | 256.2863 | 256.2863 | 0 | 0 | 0.45 | 1 | 1 | 0 | 0 | [7 empty] | Medium (2013) | Medium (2013) | Medium (2013) | None |  | 0 | 0 | 0
| HVAC - Advanced Package Rooftop AC (> EER 12) - Emerging | PGE | COM | Electric | COMHVAC - Advanced Package Rooftop AC (> EER 12) - Emerging | Advanced Rooftop Unit AC, EER 12, COP 3.52, Advanced Economizer and Controls | Package EER Rated dxAC - Average EER = 9.68 | Package EER Rated dxAC - Average EER = 10.51 | HVAC | SpaceCool | dxAC_equip | pkgEER | ARTU | 1 | 1 | 0 | 0.8 |  | 2014 | 1 | Package EER AC | Cap-Tons | OFL | OFFICE - LARGE | Existing | CZ01 | Arcata Area (CZ01) |  |  |  | 1000 sf | 0.54282 | 0 | 0.58238 | Cap-Tons/1000 sf | 938.0107 | 1380.0908 | 1114.0336 | 0.46374 | 0.62324 | 0.55446 | 0 | 0 | 0 | 938.0107 | 1380.0908 | 1114.0336 | 0.46374 | 0.62324 | 0.55446 | 0 | 0 | 0 | 74 | 15 | 15 | 15 | 5 | 0.5 | 1805.1975 | 985.1975 | 985.1975 | 384.0681 | 256.2863 | 256.2863 | 0 | 0 | 0.45 | 1 | 1 | 0 | 0 | [7 empty] | Medium (2013) | Medium (2013) | Medium (2013) | None |  | 0 | 0 | 0
| HVAC - Advanced Package Rooftop AC (> EER 12) - Emerging | PGE | COM | Electric | COMHVAC - Advanced Package Rooftop AC (> EER 12) - Emerging | Advanced Rooftop Unit AC, EER 12, COP 3.52, Advanced Economizer and Controls | Package EER Rated dxAC - Average EER = 9.68 | Package EER Rated dxAC - Average EER = 10.51 | HVAC | SpaceCool | dxAC_equip | pkgEER | ARTU | 1 | 1 | 0 | 0.8 |  | 2014 | 1 | Package EER AC | Cap-Tons | OFS | OFFICE - SMALL | Existing | CZ01 | Arcata Area (CZ01) |  |  |  | 1000 sf | 0.63484 | 0 | 0.68111 | Cap-Tons/1000 sf | 521.0671 | 908.1591 | 671.9981 | 0.2942 | 0.43013 | 0.37086 | 0 | 0 | 0 | 521.0671 | 908.1591 | 671.9981 | 0.2942 | 0.43013 | 0.37086 | 0 | 0 | 0 | 74 | 15 | 15 | 15 | 5 | 0.5 | 1805.1975 | 985.1975 | 985.1975 | 384.0681 | 256.2863 | 256.2863 | 0 | 0 | 0.45 | 1 | 1 | 0 | 0 | [7 empty] | Medium (2013) | Medium (2013) | Medium (2013) | None |  | 0 | 0 | 0
| HVAC - Advanced Package Rooftop AC (> EER 12) - Emerging | PGE | COM | Electric | COMHVAC - Advanced Package Rooftop AC (> EER 12) - Emerging | Advanced Rooftop Unit AC, EER 12, COP 3.52, Advanced Economizer and Controls | Package EER Rated dxAC - Average EER = 9.68 | Package EER Rated dxAC - Average EER = 10.51 | HVAC | SpaceCool | dxAC_equip | pkgEER | ARTU | 1 | 1 | 0 | 0.8 |  | 2014 | 1 | Package EER AC | Cap-Tons | RFF | RESTAURANT - FAST-FOOD | Existing | CZ01 | Arcata Area (CZ01) |  |  |  | 1000 sf | 1.1038 | 0 | 1.1842 | Cap-Tons/1000 sf | 561.1917 | 1263.2887 | 820.2725 | 0.1169 | 0.26513 | 0.18795 | 0 | 0 | 0 | 561.1917 | 1263.2887 | 820.2725 | 0.1169 | 0.26513 | 0.18795 | 0 | 0 | 0 | 74 | 15 | 15 | 15 | 5 | 0.5 | 1805.1975 | 985.1975 | 985.1975 | 384.0681 | 256.2863 | 256.2863 | 0 | 0 | 0.45 | 1 | 1 | 0 | 0 | [7 empty] | Medium (2013) | Medium (2013) | Medium (2013) | None |  | 0 | 0 | 0
| HVAC - Advanced Package Rooftop AC (> EER 12) - Emerging | PGE | COM | Electric | COMHVAC - Advanced Package Rooftop AC (> EER 12) - Emerging | Advanced Rooftop Unit AC, EER 12, COP 3.52, Advanced Economizer and Controls | Package EER Rated dxAC - Average EER = 9.68 | Package EER Rated dxAC - Average EER = 10.51 | HVAC | SpaceCool | dxAC_equip | pkgEER | ARTU | 1 | 1 | 0 | 0.8 |  | 2014 | 1 | Package EER AC | Cap-Tons | RSD | RESTAURANT - SIT-DOWN | Existing | CZ01 | Arcata Area (CZ01) |  |  |  | 1000 sf | 0.73087 | 0 | 0.78414 | Cap-Tons/1000 sf | 1033.0047 | 1546.8763 | 1232.878 | 0.16404 | 0.25452 | 0.22536 | 0 | 0 | 0 | 1033.0047 | 1546.8763 | 1232.878 | 0.16404 | 0.25452 | 0.22536 | 0 | 0 | 0 | 74 | 15 | 15 | 15 | 5 | 0.5 | 1805.1975 | 985.1975 | 985.1975 | 384.0681 | 256.2863 | 256.2863 | 0 | 0 | 0.45 | 1 | 1 | 0 | 0 | [7 empty] | Medium (2013) | Medium (2013) | Medium (2013) | None |  | 0 | 0 | 0
| HVAC - Advanced Package Rooftop AC (> EER 12) - Emerging | PGE | COM | Electric | COMHVAC - Advanced Package Rooftop AC (> EER 12) - Emerging | Advanced Rooftop Unit AC, EER 12, COP 3.52, Advanced Economizer and Controls | Package EER Rated dxAC - Average EER = 9.68 | Package EER Rated dxAC - Average EER = 10.51 | HVAC | SpaceCool | dxAC_equip | pkgEER | ARTU | 1 | 1 | 0 | 0.8 |  | 2014 | 1 | Package EER AC | Cap-Tons | RT3 | RETAIL - MULTISTORY LARGE | Existing | CZ01 | Arcata Area (CZ01) |  |  |  | 1000 sf | 0.34534 | 0 | 0.37051 | Cap-Tons/1000 sf | 654.6239 | 1141.2132 | 853.7057 | 0.21382 | 0.32723 | 0.28311 | 0 | 0 | 0 | 654.6239 | 1141.2132 | 853.7057 | 0.21382 | 0.32723 | 0.28311 | 0 | 0 | 0 | 74 | 15 | 15 | 15 | 5 | 0.5 | 1805.1975 | 985.1975 | 985.1975 | 384.0681 | 256.2863 | 256.2863 | 0 | 0 | 0.45 | 1 | 1 | 0 | 0 | [7 empty] | Medium (2013) | Medium (2013) | Medium (2013) | None |  | 0 | 0 | 0
| HVAC - Advanced Package Rooftop AC (> EER 12) - Emerging | PGE | COM | Electric | COMHVAC - Advanced Package Rooftop AC (> EER 12) - Emerging | Advanced Rooftop Unit AC, EER 12, COP 3.52, Advanced Economizer and Controls | Package EER Rated dxAC - Average EER = 9.68 | Package EER Rated dxAC - Average EER = 10.51 | HVAC | SpaceCool | dxAC_equip | pkgEER | ARTU | 1 | 1 | 0 | 0.8 |  | 2014 | 1 | Package EER AC | Cap-Tons | RTL | RETAIL - SINGLE-STORY LARGE | Existing | CZ01 | Arcata Area (CZ01) |  |  |  | 1000 sf | 0.37264 | 0 | 0.3998 | Cap-Tons/1000 sf | 650.3112 | 1214.9161 | 881.5495 | 0.14239 | 0.26912 | 0.22778 | 0 | 0 | 0 | 650.3112 | 1214.9161 | 881.5495 | 0.14239 | 0.26912 | 0.22778 | 0 | 0 | 0 | 74 | 15 | 15 | 15 | 5 | 0.5 | 1805.1975 | 985.1975 | 985.1975 | 384.0681 | 256.2863 | 256.2863 | 0 | 0 | 0.45 | 1 | 1 | 0 | 0 | [7 empty] | Medium (2013) | Medium (2013) | Medium (2013) | None |  | 0 | 0 | 0
| HVAC - Advanced Package Rooftop AC (> EER 12) - Emerging | PGE | COM | Electric | COMHVAC - Advanced Package Rooftop AC (> EER 12) - Emerging | Advanced Rooftop Unit AC, EER 12, COP 3.52, Advanced Economizer and Controls | Package EER Rated dxAC - Average EER = 9.68 | Package EER Rated dxAC - Average EER = 10.51 | HVAC | SpaceCool | dxAC_equip | pkgEER | ARTU | 1 | 1 | 0 | 0.8 |  | 2014 | 1 | Package EER AC | Cap-Tons | RTS | RETAIL - SMALL | Existing | CZ01 | Arcata Area (CZ01) |  |  |  | 1000 sf | 0.42894 | 0 | 0.4602 | Cap-Tons/1000 sf | 521.5734 | 1177.6303 | 765.1813 | 0.1131 | 0.26204 | 0.19313 | 0 | 0 | 0 | 521.5734 | 1177.6303 | 765.1813 | 0.1131 | 0.26204 | 0.19313 | 0 | 0 | 0 | 74 | 15 | 15 | 15 | 5 | 0.5 | 1805.1975 | 985.1975 | 985.1975 | 384.0681 | 256.2863 | 256.2863 | 0 | 0 | 0.45 | 1 | 1 | 0 | 0 | [7 empty] | Medium (2013) | Medium (2013) | Medium (2013) | None |  | 0 | 0 | 0
| HVAC - Advanced Package Rooftop AC (> EER 12) - Emerging | PGE | COM | Electric | COMHVAC - Advanced Package Rooftop AC (> EER 12) - Emerging | Advanced Rooftop Unit AC, EER 12, COP 3.52, Advanced Economizer and Controls | Package EER Rated dxAC - Average EER = 9.68 | Package EER Rated dxAC - Average EER = 10.51 | HVAC | SpaceCool | dxAC_equip | pkgEER | ARTU | 1 | 1 | 0 | 0.8 |  | 2014 | 1 | Package EER AC | Cap-Tons | SCN | STORAGE - CONDITIONED | Existing | CZ01 | Arcata Area (CZ01) |  |  |  | 1000 sf | 0.23796 | 0 | 0.2553 | Cap-Tons/1000 sf | 297.372 | 798.5917 | 479.155 | 0.074845 | 0.201 | 0.1206 | 0 | 0 | 0 | 297.372 | 798.5917 | 479.155 | 0.074845 | 0.201 | 0.1206 | 0 | 0 | 0 | 74 | 15 | 15 | 15 | 5 | 0.5 | 1805.1975 | 985.1975 | 985.1975 | 384.0681 | 256.2863 | 256.2863 | 0 | 0 | 0.45 | 1 | 1 | 0 | 0 | [7 empty] | Medium (2013) | Medium (2013) | Medium (2013) | None |  | 0 | 0 | 0
| HVAC - Advanced Package Rooftop AC (> EER 12) - Emerging | PGE | COM | Electric | COMHVAC - Advanced Package Rooftop AC (> EER 12) - Emerging | Advanced Rooftop Unit AC, EER 12, COP 3.52, Advanced Economizer and Controls | Package EER Rated dxAC - Average EER = 9.68 | Package EER Rated dxAC - Average EER = 10.51 | HVAC | SpaceCool | dxAC_equip | pkgEER | ARTU | 1 | 1 | 0 | 0.8 |  | 2014 | 1 | Package EER AC | Cap-Tons | ASM | ASSEMBLY | New | CZ01 | Arcata Area (CZ01) |  |  |  | 1000 sf | 0.8793 | 0 | 0.96432 | Cap-Tons/1000 sf | 1026.9162 | 1067.0583 | 1067.0583 | 1.1834 | 1.2295 | 1.2295 | 0 | 0 | 0 | 1026.9162 | 1067.0583 | 1067.0583 | 1.1834 | 1.2295 | 1.2295 | 0 | 0 | 0 | 74 | 15 | 15 | 15 | 5 | 0.5 | 1805.1975 | 985.1975 | 985.1975 | 384.0681 | 256.2863 | 256.2863 | 0 | 0 | 0.45 | 1 | 1 | 0 | 0 | [7 empty] | Medium (2013) | Medium (2013) | Medium (2013) | None |  | 0 | 0 | 0
| HVAC - Advanced Package Rooftop AC (> EER 12) - Emerging | PGE | COM | Electric | COMHVAC - Advanced Package Rooftop AC (> EER 12) - Emerging | Advanced Rooftop Unit AC, EER 12, COP 3.52, Advanced Economizer and Controls | Package EER Rated dxAC - Average EER = 9.68 | Package EER Rated dxAC - Average EER = 10.51 | HVAC | SpaceCool | dxAC_equip | pkgEER | ARTU | 1 | 1 | 0 | 0.8 |  | 2014 | 1 | Package EER AC | Cap-Tons | ECC | EDUCATION - COMMUNITY COLLEGE | New | CZ01 | Arcata Area (CZ01) |  |  |  | 1000 sf | 0.51811 | 0 | 0.55587 | Cap-Tons/1000 sf | 787.6039 | 811.5479 | 811.5479 | 2.8095 | 2.8601 | 2.8601 | 0 | 0 | 0 | 787.6039 | 811.5479 | 811.5479 | 2.8095 | 2.8601 | 2.8601 | 0 | 0 | 0 | 74 | 15 | 15 | 15 | 5 | 0.5 | 1805.1975 | 985.1975 | 985.1975 | 384.0681 | 256.2863 | 256.2863 | 0 | 0 | 0.45 | 1 | 1 | 0 | 0 | [7 empty] | Medium (2013) | Medium (2013) | Medium (2013) | None |  | 0 | 0 | 0
| HVAC - Advanced Package Rooftop AC (> EER 12) - Emerging | PGE | COM | Electric | COMHVAC - Advanced Package Rooftop AC (> EER 12) - Emerging | Advanced Rooftop Unit AC, EER 12, COP 3.52, Advanced Economizer and Controls | Package EER Rated dxAC - Average EER = 9.68 | Package EER Rated dxAC - Average EER = 10.51 | HVAC | SpaceCool | dxAC_equip | pkgEER | ARTU | 1 | 1 | 0 | 0.8 |  | 2014 | 1 | Package EER AC | Cap-Tons | EPR | EDUCATION - PRIMARY SCHOOL | New | CZ01 | Arcata Area (CZ01) |  |  |  | 1000 sf | 0.55111 | 0 | 0.59127 | Cap-Tons/1000 sf | 635.474 | 645.15 | 645.15 | 2.4643 | 2.5017 | 2.5017 | 0 | 0 | 0 | 635.474 | 645.15 | 645.15 | 2.4643 | 2.5017 | 2.5017 | 0 | 0 | 0 | 74 | 15 | 15 | 15 | 5 | 0.5 | 1805.1975 | 985.1975 | 985.1975 | 384.0681 | 256.2863 | 256.2863 | 0 | 0 | 0.45 | 1 | 1 | 0 | 0 | [7 empty] | Medium (2013) | Medium (2013) | Medium (2013) | None |  | 0 | 0 | 0
| HVAC - Advanced Package Rooftop AC (> EER 12) - Emerging | PGE | COM | Electric | COMHVAC - Advanced Package Rooftop AC (> EER 12) - Emerging | Advanced Rooftop Unit AC, EER 12, COP 3.52, Advanced Economizer and Controls | Package EER Rated dxAC - Average EER = 9.68 | Package EER Rated dxAC - Average EER = 10.51 | HVAC | SpaceCool | dxAC_equip | pkgEER | ARTU | 1 | 1 | 0 | 0.8 |  | 2014 | 1 | Package EER AC | Cap-Tons | ESE | EDUCATION - SECONDARY SCHOOL | New | CZ01 | Arcata Area (CZ01) |  |  |  | 1000 sf | 0.53154 | 0 | 0.57028 | Cap-Tons/1000 sf | 695.9658 | 716.35 | 716.35 | 3.1392 | 3.1874 | 3.1874 | 0 | 0 | 0 | 695.9658 | 716.35 | 716.35 | 3.1392 | 3.1874 | 3.1874 | 0 | 0 | 0 | 74 | 15 | 15 | 15 | 5 | 0.5 | 1805.1975 | 985.1975 | 985.1975 | 384.0681 | 256.2863 | 256.2863 | 0 | 0 | 0.45 | 1 | 1 | 0 | 0 | [7 empty] | Medium (2013) | Medium (2013) | Medium (2013) | None |  | 0 | 0 | 0
| HVAC - Advanced Package Rooftop AC (> EER 12) - Emerging | PGE | COM | Electric | COMHVAC - Advanced Package Rooftop AC (> EER 12) - Emerging | Advanced Rooftop Unit AC, EER 12, COP 3.52, Advanced Economizer and Controls | Package EER Rated dxAC - Average EER = 9.68 | Package EER Rated dxAC - Average EER = 10.51 | HVAC | SpaceCool | dxAC_equip | pkgEER | ARTU | 1 | 1 | 0 | 0.8 |  | 2014 | 1 | Package EER AC | Cap-Tons | EUN | EDUCATION - UNIVERSITY | New | CZ01 | Arcata Area (CZ01) |  |  |  | 1000 sf | 0.51721 | 0 | 0.5549 | Cap-Tons/1000 sf | 776.0561 | 807.9632 | 807.9632 | 2.6806 | 2.7597 | 2.7597 | 0 | 0 | 0 | 776.0561 | 807.9632 | 807.9632 | 2.6806 | 2.7597 | 2.7597 | 0 | 0 | 0 | 74 | 15 | 15 | 15 | 5 | 0.5 | 1805.1975 | 985.1975 | 985.1975 | 384.0681 | 256.2863 | 256.2863 | 0 | 0 | 0.45 | 1 | 1 | 0 | 0 | [7 empty] | Medium (2013) | Medium (2013) | Medium (2013) | None |  | 0 | 0 | 0
| HVAC - Advanced Package Rooftop AC (> EER 12) - Emerging | PGE | COM | Electric | COMHVAC - Advanced Package Rooftop AC (> EER 12) - Emerging | Advanced Rooftop Unit AC, EER 12, COP 3.52, Advanced Economizer and Controls | Package EER Rated dxAC - Average EER = 9.68 | Package EER Rated dxAC - Average EER = 10.51 | HVAC | SpaceCool | dxAC_equip | pkgEER | ARTU | 1 | 1 | 0 | 0.8 |  | 2014 | 1 | Package EER AC | Cap-Tons | GRO | GROCERY | New | CZ01 | Arcata Area (CZ01) |  |  |  | 1000 sf | 0.86374 | 0 | 0.92669 | Cap-Tons/1000 sf | 846.2637 | 846.8417 | 846.8417 | 12.9244 | 12.9332 | 12.9332 | 0 | 0 | 0 | 846.2637 | 846.8417 | 846.8417 | 12.9244 | 12.9332 | 12.9332 | 0 | 0 | 0 | 74 | 15 | 15 | 15 | 5 | 0.5 | 1805.1975 | 985.1975 | 985.1975 | 384.0681 | 256.2863 | 256.2863 | 0 | 0 | 0.45 | 1 | 1 | 0 | 0 | [7 empty] | Medium (2013) | Medium (2013) | Medium (2013) | None |  | 0 | 0 | 0
| HVAC - Advanced Package Rooftop AC (> EER 12) - Emerging | PGE | COM | Electric | COMHVAC - Advanced Package Rooftop AC (> EER 12) - Emerging | Advanced Rooftop Unit AC, EER 12, COP 3.52, Advanced Economizer and Controls | Package EER Rated dxAC - Average EER = 9.68 | Package EER Rated dxAC - Average EER = 10.51 | HVAC | SpaceCool | dxAC_equip | pkgEER | ARTU | 1 | 1 | 0 | 0.8 |  | 2014 | 1 | Package EER AC | Cap-Tons | HSP | HEALTH/MEDICAL - HOSPITAL | New | CZ01 | Arcata Area (CZ01) |  |  |  | 1000 sf | 0.76442 | 0 | 0.82014 | Cap-Tons/1000 sf | 1143.2691 | 1162.525 | 1162.525 | 9.3844 | 9.4133 | 9.4133 | 0 | 0 | 0 | 1143.2691 | 1162.525 | 1162.525 | 9.3844 | 9.4133 | 9.4133 | 0 | 0 | 0 | 74 | 15 | 15 | 15 | 5 | 0.5 | 1805.1975 | 985.1975 | 985.1975 | 384.0681 | 256.2863 | 256.2863 | 0 | 0 | 0.45 | 1 | 1 | 0 | 0 | [7 empty] | Medium (2013) | Medium (2013) | Medium (2013) | None |  | 0 | 0 | 0
| HVAC - Advanced Package Rooftop AC (> EER 12) - Emerging | PGE | COM | Electric | COMHVAC - Advanced Package Rooftop AC (> EER 12) - Emerging | Advanced Rooftop Unit AC, EER 12, COP 3.52, Advanced Economizer and Controls | Package EER Rated dxAC - Average EER = 9.68 | Package EER Rated dxAC - Average EER = 10.51 | HVAC | SpaceCool | dxAC_equip | pkgEER | ARTU | 1 | 1 | 0 | 0.8 |  | 2014 | 1 | Package EER AC | Cap-Tons | HTL | LODGING - HOTEL | New | CZ01 | Arcata Area (CZ01) |  |  |  | 1000 sf | 0.40747 | 0 | 0.43717 | Cap-Tons/1000 sf | 1319.5327 | 1364.6847 | 1364.6847 | 3.9484 | 3.9987 | 3.9987 | 0 | 0 | 0 | 1319.5327 | 1364.6847 | 1364.6847 | 3.9484 | 3.9987 | 3.9987 | 0 | 0 | 0 | 74 | 15 | 15 | 15 | 5 | 0.5 | 1805.1975 | 985.1975 | 985.1975 | 384.0681 | 256.2863 | 256.2863 | 0 | 0 | 0.45 | 1 | 1 | 0 | 0 | [7 empty] | Medium (2013) | Medium (2013) | Medium (2013) | None |  | 0 | 0 | 0
| HVAC - Advanced Package Rooftop AC (> EER 12) - Emerging | PGE | COM | Electric | COMHVAC - Advanced Package Rooftop AC (> EER 12) - Emerging | Advanced Rooftop Unit AC, EER 12, COP 3.52, Advanced Economizer and Controls | Package EER Rated dxAC - Average EER = 9.68 | Package EER Rated dxAC - Average EER = 10.51 | HVAC | SpaceCool | dxAC_equip | pkgEER | ARTU | 1 | 1 | 0 | 0.8 |  | 2014 | 1 | Package EER AC | Cap-Tons | MTL | LODGING - MOTEL | New | CZ01 | Arcata Area (CZ01) |  |  |  | 1000 sf | 0.40747 | 0 | 0.43717 | Cap-Tons/1000 sf | 1317.8157 | 1362.9678 | 1362.9678 | 3.9419 | 3.9923 | 3.9923 | 0 | 0 | 0 | 1317.8157 | 1362.9678 | 1362.9678 | 3.9419 | 3.9923 | 3.9923 | 0 | 0 | 0 | 74 | 15 | 15 | 15 | 5 | 0.5 | 1805.1975 | 985.1975 | 985.1975 | 384.0681 | 256.2863 | 256.2863 | 0 | 0 | 0.45 | 1 | 1 | 0 | 0 | [7 empty] | Medium (2013) | Medium (2013) | Medium (2013) | None |  | 0 | 0 | 0
| HVAC - Advanced Package Rooftop AC (> EER 12) - Emerging | PGE | COM | Electric | COMHVAC - Advanced Package Rooftop AC (> EER 12) - Emerging | Advanced Rooftop Unit AC, EER 12, COP 3.52, Advanced Economizer and Controls | Package EER Rated dxAC - Average EER = 9.68 | Package EER Rated dxAC - Average EER = 10.51 | HVAC | SpaceCool | dxAC_equip | pkgEER | ARTU | 1 | 1 | 0 | 0.8 |  | 2014 | 1 | Package EER AC | Cap-Tons | NRS | HEALTH/MEDICAL - NURSING HOME | New | CZ01 | Arcata Area (CZ01) |  |  |  | 1000 sf | 0.76442 | 0 | 0.82014 | Cap-Tons/1000 sf | 1004.2634 | 1015.9742 | 1015.9742 | 15.2679 | 15.2884 | 15.2884 | 0 | 0 | 0 | 1004.2634 | 1015.9742 | 1015.9742 | 15.2679 | 15.2884 | 15.2884 | 0 | 0 | 0 | 74 | 15 | 15 | 15 | 5 | 0.5 | 1805.1975 | 985.1975 | 985.1975 | 384.0681 | 256.2863 | 256.2863 | 0 | 0 | 0.45 | 1 | 1 | 0 | 0 | [7 empty] | Medium (2013) | Medium (2013) | Medium (2013) | None |  | 0 | 0 | 0
| HVAC - Advanced Package Rooftop AC (> EER 12) - Emerging | PGE | COM | Electric | COMHVAC - Advanced Package Rooftop AC (> EER 12) - Emerging | Advanced Rooftop Unit AC, EER 12, COP 3.52, Advanced Economizer and Controls | Package EER Rated dxAC - Average EER = 9.68 | Package EER Rated dxAC - Average EER = 10.51 | HVAC | SpaceCool | dxAC_equip | pkgEER | ARTU | 1 | 1 | 0 | 0.8 |  | 2014 | 1 | Package EER AC | Cap-Tons | OFL | OFFICE - LARGE | New | CZ01 | Arcata Area (CZ01) |  |  |  | 1000 sf | 0.54282 | 0 | 0.58238 | Cap-Tons/1000 sf | 1349.839 | 1380.0908 | 1380.0908 | 3.417 | 3.4817 | 3.4817 | 0 | 0 | 0 | 1349.839 | 1380.0908 | 1380.0908 | 3.417 | 3.4817 | 3.4817 | 0 | 0 | 0 | 74 | 15 | 15 | 15 | 5 | 0.5 | 1805.1975 | 985.1975 | 985.1975 | 384.0681 | 256.2863 | 256.2863 | 0 | 0 | 0.45 | 1 | 1 | 0 | 0 | [7 empty] | Medium (2013) | Medium (2013) | Medium (2013) | None |  | 0 | 0 | 0
| HVAC - Advanced Package Rooftop AC (> EER 12) - Emerging | PGE | COM | Electric | COMHVAC - Advanced Package Rooftop AC (> EER 12) - Emerging | Advanced Rooftop Unit AC, EER 12, COP 3.52, Advanced Economizer and Controls | Package EER Rated dxAC - Average EER = 9.68 | Package EER Rated dxAC - Average EER = 10.51 | HVAC | SpaceCool | dxAC_equip | pkgEER | ARTU | 1 | 1 | 0 | 0.8 |  | 2014 | 1 | Package EER AC | Cap-Tons | OFS | OFFICE - SMALL | New | CZ01 | Arcata Area (CZ01) |  |  |  | 1000 sf | 0.63484 | 0 | 0.68111 | Cap-Tons/1000 sf | 895.0338 | 908.1591 | 908.1591 | 4.6876 | 4.7337 | 4.7337 | 0 | 0 | 0 | 895.0338 | 908.1591 | 908.1591 | 4.6876 | 4.7337 | 4.7337 | 0 | 0 | 0 | 74 | 15 | 15 | 15 | 5 | 0.5 | 1805.1975 | 985.1975 | 985.1975 | 384.0681 | 256.2863 | 256.2863 | 0 | 0 | 0.45 | 1 | 1 | 0 | 0 | [7 empty] | Medium (2013) | Medium (2013) | Medium (2013) | None |  | 0 | 0 | 0
| HVAC - Advanced Package Rooftop AC (> EER 12) - Emerging | PGE | COM | Electric | COMHVAC - Advanced Package Rooftop AC (> EER 12) - Emerging | Advanced Rooftop Unit AC, EER 12, COP 3.52, Advanced Economizer and Controls | Package EER Rated dxAC - Average EER = 9.68 | Package EER Rated dxAC - Average EER = 10.51 | HVAC | SpaceCool | dxAC_equip | pkgEER | ARTU | 1 | 1 | 0 | 0.8 |  | 2014 | 1 | Package EER AC | Cap-Tons | RFF | RESTAURANT - FAST-FOOD | New | CZ01 | Arcata Area (CZ01) |  |  |  | 1000 sf | 1.1038 | 0 | 1.1842 | Cap-Tons/1000 sf | 1257.6793 | 1263.2887 | 1263.2887 | 4.9636 | 4.9856 | 4.9856 | 0 | 0 | 0 | 1257.6793 | 1263.2887 | 1263.2887 | 4.9636 | 4.9856 | 4.9856 | 0 | 0 | 0 | 74 | 15 | 15 | 15 | 5 | 0.5 | 1805.1975 | 985.1975 | 985.1975 | 384.0681 | 256.2863 | 256.2863 | 0 | 0 | 0.45 | 1 | 1 | 0 | 0 | [7 empty] | Medium (2013) | Medium (2013) | Medium (2013) | None |  | 0 | 0 | 0
| HVAC - Advanced Package Rooftop AC (> EER 12) - Emerging | PGE | COM | Electric | COMHVAC - Advanced Package Rooftop AC (> EER 12) - Emerging | Advanced Rooftop Unit AC, EER 12, COP 3.52, Advanced Economizer and Controls | Package EER Rated dxAC - Average EER = 9.68 | Package EER Rated dxAC - Average EER = 10.51 | HVAC | SpaceCool | dxAC_equip | pkgEER | ARTU | 1 | 1 | 0 | 0.8 |  | 2014 | 1 | Package EER AC | Cap-Tons | RSD | RESTAURANT - SIT-DOWN | New | CZ01 | Arcata Area (CZ01) |  |  |  | 1000 sf | 0.73087 | 0 | 0.78414 | Cap-Tons/1000 sf | 1498.235 | 1546.8763 | 1546.8763 | 1.9442 | 2.0084 | 2.0084 | 0 | 0 | 0 | 1498.235 | 1546.8763 | 1546.8763 | 1.9442 | 2.0084 | 2.0084 | 0 | 0 | 0 | 74 | 15 | 15 | 15 | 5 | 0.5 | 1805.1975 | 985.1975 | 985.1975 | 384.0681 | 256.2863 | 256.2863 | 0 | 0 | 0.45 | 1 | 1 | 0 | 0 | [7 empty] | Medium (2013) | Medium (2013) | Medium (2013) | None |  | 0 | 0 | 0
| HVAC - Advanced Package Rooftop AC (> EER 12) - Emerging | PGE | COM | Electric | COMHVAC - Advanced Package Rooftop AC (> EER 12) - Emerging | Advanced Rooftop Unit AC, EER 12, COP 3.52, Advanced Economizer and Controls | Package EER Rated dxAC - Average EER = 9.68 | Package EER Rated dxAC - Average EER = 10.51 | HVAC | SpaceCool | dxAC_equip | pkgEER | ARTU | 1 | 1 | 0 | 0.8 |  | 2014 | 1 | Package EER AC | Cap-Tons | RT3 | RETAIL - MULTISTORY LARGE | New | CZ01 | Arcata Area (CZ01) |  |  |  | 1000 sf | 0.34534 | 0 | 0.37051 | Cap-Tons/1000 sf | 1105.3402 | 1141.2132 | 1141.2132 | 1.8785 | 1.9175 | 1.9175 | 0 | 0 | 0 | 1105.3402 | 1141.2132 | 1141.2132 | 1.8785 | 1.9175 | 1.9175 | 0 | 0 | 0 | 74 | 15 | 15 | 15 | 5 | 0.5 | 1805.1975 | 985.1975 | 985.1975 | 384.0681 | 256.2863 | 256.2863 | 0 | 0 | 0.45 | 1 | 1 | 0 | 0 | [7 empty] | Medium (2013) | Medium (2013) | Medium (2013) | None |  | 0 | 0 | 0
| HVAC - Advanced Package Rooftop AC (> EER 12) - Emerging | PGE | COM | Electric | COMHVAC - Advanced Package Rooftop AC (> EER 12) - Emerging | Advanced Rooftop Unit AC, EER 12, COP 3.52, Advanced Economizer and Controls | Package EER Rated dxAC - Average EER = 9.68 | Package EER Rated dxAC - Average EER = 10.51 | HVAC | SpaceCool | dxAC_equip | pkgEER | ARTU | 1 | 1 | 0 | 0.8 |  | 2014 | 1 | Package EER AC | Cap-Tons | RTL | RETAIL - SINGLE-STORY LARGE | New | CZ01 | Arcata Area (CZ01) |  |  |  | 1000 sf | 0.37264 | 0 | 0.3998 | Cap-Tons/1000 sf | 1169.0207 | 1214.9161 | 1214.9161 | 1.5723 | 1.6345 | 1.6345 | 0 | 0 | 0 | 1169.0207 | 1214.9161 | 1214.9161 | 1.5723 | 1.6345 | 1.6345 | 0 | 0 | 0 | 74 | 15 | 15 | 15 | 5 | 0.5 | 1805.1975 | 985.1975 | 985.1975 | 384.0681 | 256.2863 | 256.2863 | 0 | 0 | 0.45 | 1 | 1 | 0 | 0 | [7 empty] | Medium (2013) | Medium (2013) | Medium (2013) | None |  | 0 | 0 | 0
| HVAC - Advanced Package Rooftop AC (> EER 12) - Emerging | PGE | COM | Electric | COMHVAC - Advanced Package Rooftop AC (> EER 12) - Emerging | Advanced Rooftop Unit AC, EER 12, COP 3.52, Advanced Economizer and Controls | Package EER Rated dxAC - Average EER = 9.68 | Package EER Rated dxAC - Average EER = 10.51 | HVAC | SpaceCool | dxAC_equip | pkgEER | ARTU | 1 | 1 | 0 | 0.8 |  | 2014 | 1 | Package EER AC | Cap-Tons | RTS | RETAIL - SMALL | New | CZ01 | Arcata Area (CZ01) |  |  |  | 1000 sf | 0.42894 | 0 | 0.4602 | Cap-Tons/1000 sf | 1169.0501 | 1177.6303 | 1177.6303 | 4.2026 | 4.2331 | 4.2331 | 0 | 0 | 0 | 1169.0501 | 1177.6303 | 1177.6303 | 4.2026 | 4.2331 | 4.2331 | 0 | 0 | 0 | 74 | 15 | 15 | 15 | 5 | 0.5 | 1805.1975 | 985.1975 | 985.1975 | 384.0681 | 256.2863 | 256.2863 | 0 | 0 | 0.45 | 1 | 1 | 0 | 0 | [7 empty] | Medium (2013) | Medium (2013) | Medium (2013) | None |  | 0 | 0 | 0
| HVAC - Advanced Package Rooftop AC (> EER 12) - Emerging | PGE | COM | Electric | COMHVAC - Advanced Package Rooftop AC (> EER 12) - Emerging | Advanced Rooftop Unit AC, EER 12, COP 3.52, Advanced Economizer and Controls | Package EER Rated dxAC - Average EER = 9.68 | Package EER Rated dxAC - Average EER = 10.51 | HVAC | SpaceCool | dxAC_equip | pkgEER | ARTU | 1 | 1 | 0 | 0.8 |  | 2014 | 1 | Package EER AC | Cap-Tons | SCN | STORAGE - CONDITIONED | New | CZ01 | Arcata Area (CZ01) |  |  |  | 1000 sf | 0.23796 | 0 | 0.2553 | Cap-Tons/1000 sf | 798.5917 | 798.5917 | 798.5917 | 0 | 0 | 0 | 0 | 0 | 0 | 798.5917 | 798.5917 | 798.5917 | 0 | 0 | 0 | 0 | 0 | 0 | 74 | 15 | 15 | 15 | 5 | 0.5 | 1805.1975 | 985.1975 | 985.1975 | 384.0681 | 256.2863 | 256.2863 | 0 | 0 | 0.45 | 1 | 1 | 0 | 0 | [7 empty] | Medium (2013) | Medium (2013) | Medium (2013) | None |  | 0 | 0 | 0
| HVAC - Advanced Package Rooftop AC (> EER 12) - Emerging | PGE | COM | Electric | COMHVAC - Advanced Package Rooftop AC (> EER 12) - Emerging | Advanced Rooftop Unit AC, EER 12, COP 3.52, Advanced Economizer and Controls | Package EER Rated dxAC - Average EER = 9.68 | Package EER Rated dxAC - Average EER = 10.51 | HVAC | SpaceCool | dxAC_equip | pkgEER | ARTU | 1 | 1 | 0 | 0.8 |  | 2014 | 1 | Package EER AC | Cap-Tons | ASM | ASSEMBLY | Existing | CZ02 | Santa Rosa Area (CZ02) |  |  |  | 1000 sf | 0.8793 | 0 | 0.96432 | Cap-Tons/1000 sf | 397.3411 | 1067.0583 | 693.1183 | 0.17064 | 0.45827 | 0.35633 | 0 | 0 | 0 | 397.3411 | 1067.0583 | 693.1183 | 0.17064 | 0.45827 | 0.35633 | 0 | 0 | 0 | 74 | 15 | 15 | 15 | 5 | 0.5 | 1805.1975 | 985.1975 | 985.1975 | 384.0681 | 256.2863 | 256.2863 | 0 | 0 | 0.45 | 1 | 1 | 0 | 0 | [7 empty] | Medium (2013) | Medium (2013) | Medium (2013) | None |  | 0 | 0 | 0
| HVAC - Advanced Package Rooftop AC (> EER 12) - Emerging | PGE | COM | Electric | COMHVAC - Advanced Package Rooftop AC (> EER 12) - Emerging | Advanced Rooftop Unit AC, EER 12, COP 3.52, Advanced Economizer and Controls | Package EER Rated dxAC - Average EER = 9.68 | Package EER Rated dxAC - Average EER = 10.51 | HVAC | SpaceCool | dxAC_equip | pkgEER | ARTU | 1 | 1 | 0 | 0.8 |  | 2014 | 1 | Package EER AC | Cap-Tons | ECC | EDUCATION - COMMUNITY COLLEGE | Existing | CZ02 | Santa Rosa Area (CZ02) |  |  |  | 1000 sf | 0.51811 | 0 | 0.55587 | Cap-Tons/1000 sf | 377.0953 | 811.5479 | 591.8256 | 0.24515 | 0.46799 | 0.40987 | 0 | 0 | 0 | 377.0953 | 811.5479 | 591.8256 | 0.24515 | 0.46799 | 0.40987 | 0 | 0 | 0 | 74 | 15 | 15 | 15 | 5 | 0.5 | 1805.1975 | 985.1975 | 985.1975 | 384.0681 | 256.2863 | 256.2863 | 0 | 0 | 0.45 | 1 | 1 | 0 | 0 | [7 empty] | Medium (2013) | Medium (2013) | Medium (2013) | None |  | 0 | 0 | 0
| HVAC - Advanced Package Rooftop AC (> EER 12) - Emerging | PGE | COM | Electric | COMHVAC - Advanced Package Rooftop AC (> EER 12) - Emerging | Advanced Rooftop Unit AC, EER 12, COP 3.52, Advanced Economizer and Controls | Package EER Rated dxAC - Average EER = 9.68 | Package EER Rated dxAC - Average EER = 10.51 | HVAC | SpaceCool | dxAC_equip | pkgEER | ARTU | 1 | 1 | 0 | 0.8 |  | 2014 | 1 | Package EER AC | Cap-Tons | EPR | EDUCATION - PRIMARY SCHOOL | Existing | CZ02 | Santa Rosa Area (CZ02) |  |  |  | 1000 sf | 0.55111 | 0 | 0.59127 | Cap-Tons/1000 sf | 240.2349 | 645.15 | 410.49 | 0.081325 | 0.2184 | 0.14285 | 0 | 0 | 0 | 240.2349 | 645.15 | 410.49 | 0.081325 | 0.2184 | 0.14285 | 0 | 0 | 0 | 74 | 15 | 15 | 15 | 5 | 0.5 | 1805.1975 | 985.1975 | 985.1975 | 384.0681 | 256.2863 | 256.2863 | 0 | 0 | 0.45 | 1 | 1 | 0 | 0 | [7 empty] | Medium (2013) | Medium (2013) | Medium (2013) | None |  | 0 | 0 | 0
| HVAC - Advanced Package Rooftop AC (> EER 12) - Emerging | PGE | COM | Electric | COMHVAC - Advanced Package Rooftop AC (> EER 12) - Emerging | Advanced Rooftop Unit AC, EER 12, COP 3.52, Advanced Economizer and Controls | Package EER Rated dxAC - Average EER = 9.68 | Package EER Rated dxAC - Average EER = 10.51 | HVAC | SpaceCool | dxAC_equip | pkgEER | ARTU | 1 | 1 | 0 | 0.8 |  | 2014 | 1 | Package EER AC | Cap-Tons | ESE | EDUCATION - SECONDARY SCHOOL | Existing | CZ02 | Santa Rosa Area (CZ02) |  |  |  | 1000 sf | 0.53154 | 0 | 0.57028 | Cap-Tons/1000 sf | 342.7889 | 716.35 | 513.51 | 0.095413 | 0.18699 | 0.14212 | 0 | 0 | 0 | 342.7889 | 716.35 | 513.51 | 0.095413 | 0.18699 | 0.14212 | 0 | 0 | 0 | 74 | 15 | 15 | 15 | 5 | 0.5 | 1805.1975 | 985.1975 | 985.1975 | 384.0681 | 256.2863 | 256.2863 | 0 | 0 | 0.45 | 1 | 1 | 0 | 0 | [7 empty] | Medium (2013) | Medium (2013) | Medium (2013) | None |  | 0 | 0 | 0
| HVAC - Advanced Package Rooftop AC (> EER 12) - Emerging | PGE | COM | Electric | COMHVAC - Advanced Package Rooftop AC (> EER 12) - Emerging | Advanced Rooftop Unit AC, EER 12, COP 3.52, Advanced Economizer and Controls | Package EER Rated dxAC - Average EER = 9.68 | Package EER Rated dxAC - Average EER = 10.51 | HVAC | SpaceCool | dxAC_equip | pkgEER | ARTU | 1 | 1 | 0 | 0.8 |  | 2014 | 1 | Package EER AC | Cap-Tons | EUN | EDUCATION - UNIVERSITY | Existing | CZ02 | Santa Rosa Area (CZ02) |  |  |  | 1000 sf | 0.51721 | 0 | 0.5549 | Cap-Tons/1000 sf | 365.1447 | 807.9632 | 589.0592 | 0.20442 | 0.40928 | 0.35969 | 0 | 0 | 0 | 365.1447 | 807.9632 | 589.0592 | 0.20442 | 0.40928 | 0.35969 | 0 | 0 | 0 | 74 | 15 | 15 | 15 | 5 | 0.5 | 1805.1975 | 985.1975 | 985.1975 | 384.0681 | 256.2863 | 256.2863 | 0 | 0 | 0.45 | 1 | 1 | 0 | 0 | [7 empty] | Medium (2013) | Medium (2013) | Medium (2013) | None |  | 0 | 0 | 0
| HVAC - Advanced Package Rooftop AC (> EER 12) - Emerging | PGE | COM | Electric | COMHVAC - Advanced Package Rooftop AC (> EER 12) - Emerging | Advanced Rooftop Unit AC, EER 12, COP 3.52, Advanced Economizer and Controls | Package EER Rated dxAC - Average EER = 9.68 | Package EER Rated dxAC - Average EER = 10.51 | HVAC | SpaceCool | dxAC_equip | pkgEER | ARTU | 1 | 1 | 0 | 0.8 |  | 2014 | 1 | Package EER AC | Cap-Tons | GRO | GROCERY | Existing | CZ02 | Santa Rosa Area (CZ02) |  |  |  | 1000 sf | 0.86374 | 0 | 0.92669 | Cap-Tons/1000 sf | 332.9125 | 846.8417 | 537.6783 | 0.19581 | 0.49723 | 0.34743 | 0 | 0 | 0 | 332.9125 | 846.8417 | 537.6783 | 0.19581 | 0.49723 | 0.34743 | 0 | 0 | 0 | 74 | 15 | 15 | 15 | 5 | 0.5 | 1805.1975 | 985.1975 | 985.1975 | 384.0681 | 256.2863 | 256.2863 | 0 | 0 | 0.45 | 1 | 1 | 0 | 0 | [7 empty] | Medium (2013) | Medium (2013) | Medium (2013) | None |  | 0 | 0 | 0
| HVAC - Advanced Package Rooftop AC (> EER 12) - Emerging | PGE | COM | Electric | COMHVAC - Advanced Package Rooftop AC (> EER 12) - Emerging | Advanced Rooftop Unit AC, EER 12, COP 3.52, Advanced Economizer and Controls | Package EER Rated dxAC - Average EER = 9.68 | Package EER Rated dxAC - Average EER = 10.51 | HVAC | SpaceCool | dxAC_equip | pkgEER | ARTU | 1 | 1 | 0 | 0.8 |  | 2014 | 1 | Package EER AC | Cap-Tons | HSP | HEALTH/MEDICAL - HOSPITAL | Existing | CZ02 | Santa Rosa Area (CZ02) |  |  |  | 1000 sf | 0.76442 | 0 | 0.82014 | Cap-Tons/1000 sf | 525.4654 | 1162.525 | 822.065 | 0.18224 | 0.3518 | 0.30602 | 0 | 0 | 0 | 525.4654 | 1162.525 | 822.065 | 0.18224 | 0.3518 | 0.30602 | 0 | 0 | 0 | 74 | 15 | 15 | 15 | 5 | 0.5 | 1805.1975 | 985.1975 | 985.1975 | 384.0681 | 256.2863 | 256.2863 | 0 | 0 | 0.45 | 1 | 1 | 0 | 0 | [7 empty] | Medium (2013) | Medium (2013) | Medium (2013) | None |  | 0 | 0 | 0
| HVAC - Advanced Package Rooftop AC (> EER 12) - Emerging | PGE | COM | Electric | COMHVAC - Advanced Package Rooftop AC (> EER 12) - Emerging | Advanced Rooftop Unit AC, EER 12, COP 3.52, Advanced Economizer and Controls | Package EER Rated dxAC - Average EER = 9.68 | Package EER Rated dxAC - Average EER = 10.51 | HVAC | SpaceCool | dxAC_equip | pkgEER | ARTU | 1 | 1 | 0 | 0.8 |  | 2014 | 1 | Package EER AC | Cap-Tons | HTL | LODGING - HOTEL | Existing | CZ02 | Santa Rosa Area (CZ02) |  |  |  | 1000 sf | 0.40747 | 0 | 0.43717 | Cap-Tons/1000 sf | 646.8353 | 1364.6847 | 990.8983 | 0.28529 | 0.50661 | 0.45426 | 0 | 0 | 0 | 646.8353 | 1364.6847 | 990.8983 | 0.28529 | 0.50661 | 0.45426 | 0 | 0 | 0 | 74 | 15 | 15 | 15 | 5 | 0.5 | 1805.1975 | 985.1975 | 985.1975 | 384.0681 | 256.2863 | 256.2863 | 0 | 0 | 0.45 | 1 | 1 | 0 | 0 | [7 empty] | Medium (2013) | Medium (2013) | Medium (2013) | None |  | 0 | 0 | 0
| HVAC - Advanced Package Rooftop AC (> EER 12) - Emerging | PGE | COM | Electric | COMHVAC - Advanced Package Rooftop AC (> EER 12) - Emerging | Advanced Rooftop Unit AC, EER 12, COP 3.52, Advanced Economizer and Controls | Package EER Rated dxAC - Average EER = 9.68 | Package EER Rated dxAC - Average EER = 10.51 | HVAC | SpaceCool | dxAC_equip | pkgEER | ARTU | 1 | 1 | 0 | 0.8 |  | 2014 | 1 | Package EER AC | Cap-Tons | MTL | LODGING - MOTEL | Existing | CZ02 | Santa Rosa Area (CZ02) |  |  |  | 1000 sf | 0.40747 | 0 | 0.43717 | Cap-Tons/1000 sf | 646.196 | 1362.9678 | 989.8682 | 0.28514 | 0.50621 | 0.45402 | 0 | 0 | 0 | 646.196 | 1362.9678 | 989.8682 | 0.28514 | 0.50621 | 0.45402 | 0 | 0 | 0 | 74 | 15 | 15 | 15 | 5 | 0.5 | 1805.1975 | 985.1975 | 985.1975 | 384.0681 | 256.2863 | 256.2863 | 0 | 0 | 0.45 | 1 | 1 | 0 | 0 | [7 empty] | Medium (2013) | Medium (2013) | Medium (2013) | None |  | 0 | 0 | 0
| HVAC - Advanced Package Rooftop AC (> EER 12) - Emerging | PGE | COM | Electric | COMHVAC - Advanced Package Rooftop AC (> EER 12) - Emerging | Advanced Rooftop Unit AC, EER 12, COP 3.52, Advanced Economizer and Controls | Package EER Rated dxAC - Average EER = 9.68 | Package EER Rated dxAC - Average EER = 10.51 | HVAC | SpaceCool | dxAC_equip | pkgEER | ARTU | 1 | 1 | 0 | 0.8 |  | 2014 | 1 | Package EER AC | Cap-Tons | NRS | HEALTH/MEDICAL - NURSING HOME | Existing | CZ02 | Santa Rosa Area (CZ02) |  |  |  | 1000 sf | 0.76442 | 0 | 0.82014 | Cap-Tons/1000 sf | 455.939 | 1015.9742 | 713.1033 | 0.16409 | 0.32026 | 0.2799 | 0 | 0 | 0 | 455.939 | 1015.9742 | 713.1033 | 0.16409 | 0.32026 | 0.2799 | 0 | 0 | 0 | 74 | 15 | 15 | 15 | 5 | 0.5 | 1805.1975 | 985.1975 | 985.1975 | 384.0681 | 256.2863 | 256.2863 | 0 | 0 | 0.45 | 1 | 1 | 0 | 0 | [7 empty] | Medium (2013) | Medium (2013) | Medium (2013) | None |  | 0 | 0 | 0
| HVAC - Advanced Package Rooftop AC (> EER 12) - Emerging | PGE | COM | Electric | COMHVAC - Advanced Package Rooftop AC (> EER 12) - Emerging | Advanced Rooftop Unit AC, EER 12, COP 3.52, Advanced Economizer and Controls | Package EER Rated dxAC - Average EER = 9.68 | Package EER Rated dxAC - Average EER = 10.51 | HVAC | SpaceCool | dxAC_equip | pkgEER | ARTU | 1 | 1 | 0 | 0.8 |  | 2014 | 1 | Package EER AC | Cap-Tons | OFL | OFFICE - LARGE | Existing | CZ02 | Santa Rosa Area (CZ02) |  |  |  | 1000 sf | 0.54282 | 0 | 0.58238 | Cap-Tons/1000 sf | 810.4254 | 1380.0908 | 1075.0448 | 0.51642 | 0.81742 | 0.70371 | 0 | 0 | 0 | 810.4254 | 1380.0908 | 1075.0448 | 0.51642 | 0.81742 | 0.70371 | 0 | 0 | 0 | 74 | 15 | 15 | 15 | 5 | 0.5 | 1805.1975 | 985.1975 | 985.1975 | 384.0681 | 256.2863 | 256.2863 | 0 | 0 | 0.45 | 1 | 1 | 0 | 0 | [7 empty] | Medium (2013) | Medium (2013) | Medium (2013) | None |  | 0 | 0 | 0
| HVAC - Advanced Package Rooftop AC (> EER 12) - Emerging | PGE | COM | Electric | COMHVAC - Advanced Package Rooftop AC (> EER 12) - Emerging | Advanced Rooftop Unit AC, EER 12, COP 3.52, Advanced Economizer and Controls | Package EER Rated dxAC - Average EER = 9.68 | Package EER Rated dxAC - Average EER = 10.51 | HVAC | SpaceCool | dxAC_equip | pkgEER | ARTU | 1 | 1 | 0 | 0.8 |  | 2014 | 1 | Package EER AC | Cap-Tons | OFS | OFFICE - SMALL | Existing | CZ02 | Santa Rosa Area (CZ02) |  |  |  | 1000 sf | 0.63484 | 0 | 0.68111 | Cap-Tons/1000 sf | 456.4409 | 908.1591 | 670.1331 | 0.33655 | 0.60438 | 0.51382 | 0 | 0 | 0 | 456.4409 | 908.1591 | 670.1331 | 0.33655 | 0.60438 | 0.51382 | 0 | 0 | 0 | 74 | 15 | 15 | 15 | 5 | 0.5 | 1805.1975 | 985.1975 | 985.1975 | 384.0681 | 256.2863 | 256.2863 | 0 | 0 | 0.45 | 1 | 1 | 0 | 0 | [7 empty] | Medium (2013) | Medium (2013) | Medium (2013) | None |  | 0 | 0 | 0
| HVAC - Advanced Package Rooftop AC (> EER 12) - Emerging | PGE | COM | Electric | COMHVAC - Advanced Package Rooftop AC (> EER 12) - Emerging | Advanced Rooftop Unit AC, EER 12, COP 3.52, Advanced Economizer and Controls | Package EER Rated dxAC - Average EER = 9.68 | Package EER Rated dxAC - Average EER = 10.51 | HVAC | SpaceCool | dxAC_equip | pkgEER | ARTU | 1 | 1 | 0 | 0.8 |  | 2014 | 1 | Package EER AC | Cap-Tons | RFF | RESTAURANT - FAST-FOOD | Existing | CZ02 | Santa Rosa Area (CZ02) |  |  |  | 1000 sf | 1.1038 | 0 | 1.1842 | Cap-Tons/1000 sf | 470.4115 | 1263.2887 | 805.0399 | 0.15958 | 0.42854 | 0.33216 | 0 | 0 | 0 | 470.4115 | 1263.2887 | 805.0399 | 0.15958 | 0.42854 | 0.33216 | 0 | 0 | 0 | 74 | 15 | 15 | 15 | 5 | 0.5 | 1805.1975 | 985.1975 | 985.1975 | 384.0681 | 256.2863 | 256.2863 | 0 | 0 | 0.45 | 1 | 1 | 0 | 0 | [7 empty] | Medium (2013) | Medium (2013) | Medium (2013) | None |  | 0 | 0 | 0
| HVAC - Advanced Package Rooftop AC (> EER 12) - Emerging | PGE | COM | Electric | COMHVAC - Advanced Package Rooftop AC (> EER 12) - Emerging | Advanced Rooftop Unit AC, EER 12, COP 3.52, Advanced Economizer and Controls | Package EER Rated dxAC - Average EER = 9.68 | Package EER Rated dxAC - Average EER = 10.51 | HVAC | SpaceCool | dxAC_equip | pkgEER | ARTU | 1 | 1 | 0 | 0.8 |  | 2014 | 1 | Package EER AC | Cap-Tons | RSD | RESTAURANT - SIT-DOWN | Existing | CZ02 | Santa Rosa Area (CZ02) |  |  |  | 1000 sf | 0.73087 | 0 | 0.78414 | Cap-Tons/1000 sf | 769.6619 | 1546.8763 | 1104.4597 | 0.32812 | 0.6741 | 0.53741 | 0 | 0 | 0 | 769.6619 | 1546.8763 | 1104.4597 | 0.32812 | 0.6741 | 0.53741 | 0 | 0 | 0 | 74 | 15 | 15 | 15 | 5 | 0.5 | 1805.1975 | 985.1975 | 985.1975 | 384.0681 | 256.2863 | 256.2863 | 0 | 0 | 0.45 | 1 | 1 | 0 | 0 | [7 empty] | Medium (2013) | Medium (2013) | Medium (2013) | None |  | 0 | 0 | 0
| HVAC - Advanced Package Rooftop AC (> EER 12) - Emerging | PGE | COM | Electric | COMHVAC - Advanced Package Rooftop AC (> EER 12) - Emerging | Advanced Rooftop Unit AC, EER 12, COP 3.52, Advanced Economizer and Controls | Package EER Rated dxAC - Average EER = 9.68 | Package EER Rated dxAC - Average EER = 10.51 | HVAC | SpaceCool | dxAC_equip | pkgEER | ARTU | 1 | 1 | 0 | 0.8 |  | 2014 | 1 | Package EER AC | Cap-Tons | RT3 | RETAIL - MULTISTORY LARGE | Existing | CZ02 | Santa Rosa Area (CZ02) |  |  |  | 1000 sf | 0.34534 | 0 | 0.37051 | Cap-Tons/1000 sf | 528.2235 | 1141.2132 | 829.1934 | 0.27955 | 0.54503 | 0.46838 | 0 | 0 | 0 | 528.2235 | 1141.2132 | 829.1934 | 0.27955 | 0.54503 | 0.46838 | 0 | 0 | 0 | 74 | 15 | 15 | 15 | 5 | 0.5 | 1805.1975 | 985.1975 | 985.1975 | 384.0681 | 256.2863 | 256.2863 | 0 | 0 | 0.45 | 1 | 1 | 0 | 0 | [7 empty] | Medium (2013) | Medium (2013) | Medium (2013) | None |  | 0 | 0 | 0
| HVAC - Advanced Package Rooftop AC (> EER 12) - Emerging | PGE | COM | Electric | COMHVAC - Advanced Package Rooftop AC (> EER 12) - Emerging | Advanced Rooftop Unit AC, EER 12, COP 3.52, Advanced Economizer and Controls | Package EER Rated dxAC - Average EER = 9.68 | Package EER Rated dxAC - Average EER = 10.51 | HVAC | SpaceCool | dxAC_equip | pkgEER | ARTU | 1 | 1 | 0 | 0.8 |  | 2014 | 1 | Package EER AC | Cap-Tons | RTL | RETAIL - SINGLE-STORY LARGE | Existing | CZ02 | Santa Rosa Area (CZ02) |  |  |  | 1000 sf | 0.37264 | 0 | 0.3998 | Cap-Tons/1000 sf | 452.399 | 1214.9161 | 783.833 | 0.17233 | 0.4628 | 0.36207 | 0 | 0 | 0 | 452.399 | 1214.9161 | 783.833 | 0.17233 | 0.4628 | 0.36207 | 0 | 0 | 0 | 74 | 15 | 15 | 15 | 5 | 0.5 | 1805.1975 | 985.1975 | 985.1975 | 384.0681 | 256.2863 | 256.2863 | 0 | 0 | 0.45 | 1 | 1 | 0 | 0 | [7 empty] | Medium (2013) | Medium (2013) | Medium (2013) | None |  | 0 | 0 | 0
| HVAC - Advanced Package Rooftop AC (> EER 12) - Emerging | PGE | COM | Electric | COMHVAC - Advanced Package Rooftop AC (> EER 12) - Emerging | Advanced Rooftop Unit AC, EER 12, COP 3.52, Advanced Economizer and Controls | Package EER Rated dxAC - Average EER = 9.68 | Package EER Rated dxAC - Average EER = 10.51 | HVAC | SpaceCool | dxAC_equip | pkgEER | ARTU | 1 | 1 | 0 | 0.8 |  | 2014 | 1 | Package EER AC | Cap-Tons | RTS | RETAIL - SMALL | Existing | CZ02 | Santa Rosa Area (CZ02) |  |  |  | 1000 sf | 0.42894 | 0 | 0.4602 | Cap-Tons/1000 sf | 439.7451 | 1177.6303 | 767.4956 | 0.16457 | 0.44084 | 0.35395 | 0 | 0 | 0 | 439.7451 | 1177.6303 | 767.4956 | 0.16457 | 0.44084 | 0.35395 | 0 | 0 | 0 | 74 | 15 | 15 | 15 | 5 | 0.5 | 1805.1975 | 985.1975 | 985.1975 | 384.0681 | 256.2863 | 256.2863 | 0 | 0 | 0.45 | 1 | 1 | 0 | 0 | [7 empty] | Medium (2013) | Medium (2013) | Medium (2013) | None |  | 0 | 0 | 0
| HVAC - Advanced Package Rooftop AC (> EER 12) - Emerging | PGE | COM | Electric | COMHVAC - Advanced Package Rooftop AC (> EER 12) - Emerging | Advanced Rooftop Unit AC, EER 12, COP 3.52, Advanced Economizer and Controls | Package EER Rated dxAC - Average EER = 9.68 | Package EER Rated dxAC - Average EER = 10.51 | HVAC | SpaceCool | dxAC_equip | pkgEER | ARTU | 1 | 1 | 0 | 0.8 |  | 2014 | 1 | Package EER AC | Cap-Tons | SCN | STORAGE - CONDITIONED | Existing | CZ02 | Santa Rosa Area (CZ02) |  |  |  | 1000 sf | 0.23796 | 0 | 0.2553 | Cap-Tons/1000 sf | 297.372 | 798.5917 | 493.01 | 0.1322 | 0.35502 | 0.27146 | 0 | 0 | 0 | 297.372 | 798.5917 | 493.01 | 0.1322 | 0.35502 | 0.27146 | 0 | 0 | 0 | 74 | 15 | 15 | 15 | 5 | 0.5 | 1805.1975 | 985.1975 | 985.1975 | 384.0681 | 256.2863 | 256.2863 | 0 | 0 | 0.45 | 1 | 1 | 0 | 0 | [7 empty] | Medium (2013) | Medium (2013) | Medium (2013) | None |  | 0 | 0 | 0
| HVAC - Advanced Package Rooftop AC (> EER 12) - Emerging | PGE | COM | Electric | COMHVAC - Advanced Package Rooftop AC (> EER 12) - Emerging | Advanced Rooftop Unit AC, EER 12, COP 3.52, Advanced Economizer and Controls | Package EER Rated dxAC - Average EER = 9.68 | Package EER Rated dxAC - Average EER = 10.51 | HVAC | SpaceCool | dxAC_equip | pkgEER | ARTU | 1 | 1 | 0 | 0.8 |  | 2014 | 1 | Package EER AC | Cap-Tons | ASM | ASSEMBLY | New | CZ02 | Santa Rosa Area (CZ02) |  |  |  | 1000 sf | 0.8793 | 0 | 0.96432 | Cap-Tons/1000 sf | 986.0941 | 1067.0583 | 1067.0583 | 1.4978 | 1.6225 | 1.6225 | 0 | 0 | 0 | 986.0941 | 1067.0583 | 1067.0583 | 1.4978 | 1.6225 | 1.6225 | 0 | 0 | 0 | 74 | 15 | 15 | 15 | 5 | 0.5 | 1805.1975 | 985.1975 | 985.1975 | 384.0681 | 256.2863 | 256.2863 | 0 | 0 | 0.45 | 1 | 1 | 0 | 0 | [7 empty] | Medium (2013) | Medium (2013) | Medium (2013) | None |  | 0 | 0 | 0
| HVAC - Advanced Package Rooftop AC (> EER 12) - Emerging | PGE | COM | Electric | COMHVAC - Advanced Package Rooftop AC (> EER 12) - Emerging | Advanced Rooftop Unit AC, EER 12, COP 3.52, Advanced Economizer and Controls | Package EER Rated dxAC - Average EER = 9.68 | Package EER Rated dxAC - Average EER = 10.51 | HVAC | SpaceCool | dxAC_equip | pkgEER | ARTU | 1 | 1 | 0 | 0.8 |  | 2014 | 1 | Package EER AC | Cap-Tons | ECC | EDUCATION - COMMUNITY COLLEGE | New | CZ02 | Santa Rosa Area (CZ02) |  |  |  | 1000 sf | 0.51811 | 0 | 0.55587 | Cap-Tons/1000 sf | 724.3074 | 811.5479 | 811.5479 | 1.1885 | 1.3219 | 1.3219 | 0 | 0 | 0 | 724.3074 | 811.5479 | 811.5479 | 1.1885 | 1.3219 | 1.3219 | 0 | 0 | 0 | 74 | 15 | 15 | 15 | 5 | 0.5 | 1805.1975 | 985.1975 | 985.1975 | 384.0681 | 256.2863 | 256.2863 | 0 | 0 | 0.45 | 1 | 1 | 0 | 0 | [7 empty] | Medium (2013) | Medium (2013) | Medium (2013) | None |  | 0 | 0 | 0
| HVAC - Advanced Package Rooftop AC (> EER 12) - Emerging | PGE | COM | Electric | COMHVAC - Advanced Package Rooftop AC (> EER 12) - Emerging | Advanced Rooftop Unit AC, EER 12, COP 3.52, Advanced Economizer and Controls | Package EER Rated dxAC - Average EER = 9.68 | Package EER Rated dxAC - Average EER = 10.51 | HVAC | SpaceCool | dxAC_equip | pkgEER | ARTU | 1 | 1 | 0 | 0.8 |  | 2014 | 1 | Package EER AC | Cap-Tons | EPR | EDUCATION - PRIMARY SCHOOL | New | CZ02 | Santa Rosa Area (CZ02) |  |  |  | 1000 sf | 0.55111 | 0 | 0.59127 | Cap-Tons/1000 sf | 612.8009 | 645.15 | 645.15 | 0 | 0 | 0 | 0 | 0 | 0 | 612.8009 | 645.15 | 645.15 | 0 | 0 | 0 | 0 | 0 | 0 | 74 | 15 | 15 | 15 | 5 | 0.5 | 1805.1975 | 985.1975 | 985.1975 | 384.0681 | 256.2863 | 256.2863 | 0 | 0 | 0.45 | 1 | 1 | 0 | 0 | [7 empty] | Medium (2013) | Medium (2013) | Medium (2013) | None |  | 0 | 0 | 0
| HVAC - Advanced Package Rooftop AC (> EER 12) - Emerging | PGE | COM | Electric | COMHVAC - Advanced Package Rooftop AC (> EER 12) - Emerging | Advanced Rooftop Unit AC, EER 12, COP 3.52, Advanced Economizer and Controls | Package EER Rated dxAC - Average EER = 9.68 | Package EER Rated dxAC - Average EER = 10.51 | HVAC | SpaceCool | dxAC_equip | pkgEER | ARTU | 1 | 1 | 0 | 0.8 |  | 2014 | 1 | Package EER AC | Cap-Tons | ESE | EDUCATION - SECONDARY SCHOOL | New | CZ02 | Santa Rosa Area (CZ02) |  |  |  | 1000 sf | 0.53154 | 0 | 0.57028 | Cap-Tons/1000 sf | 669.4072 | 716.35 | 716.35 | 0.0054439 | 0.0062264 | 0.0062264 | 0 | 0 | 0 | 669.4072 | 716.35 | 716.35 | 0.0054439 | 0.0062264 | 0.0062264 | 0 | 0 | 0 | 74 | 15 | 15 | 15 | 5 | 0.5 | 1805.1975 | 985.1975 | 985.1975 | 384.0681 | 256.2863 | 256.2863 | 0 | 0 | 0.45 | 1 | 1 | 0 | 0 | [7 empty] | Medium (2013) | Medium (2013) | Medium (2013) | None |  | 0 | 0 | 0
| HVAC - Advanced Package Rooftop AC (> EER 12) - Emerging | PGE | COM | Electric | COMHVAC - Advanced Package Rooftop AC (> EER 12) - Emerging | Advanced Rooftop Unit AC, EER 12, COP 3.52, Advanced Economizer and Controls | Package EER Rated dxAC - Average EER = 9.68 | Package EER Rated dxAC - Average EER = 10.51 | HVAC | SpaceCool | dxAC_equip | pkgEER | ARTU | 1 | 1 | 0 | 0.8 |  | 2014 | 1 | Package EER AC | Cap-Tons | EUN | EDUCATION - UNIVERSITY | New | CZ02 | Santa Rosa Area (CZ02) |  |  |  | 1000 sf | 0.51721 | 0 | 0.5549 | Cap-Tons/1000 sf | 720.4481 | 807.9632 | 807.9632 | 1.0572 | 1.1772 | 1.1772 | 0 | 0 | 0 | 720.4481 | 807.9632 | 807.9632 | 1.0572 | 1.1772 | 1.1772 | 0 | 0 | 0 | 74 | 15 | 15 | 15 | 5 | 0.5 | 1805.1975 | 985.1975 | 985.1975 | 384.0681 | 256.2863 | 256.2863 | 0 | 0 | 0.45 | 1 | 1 | 0 | 0 | [7 empty] | Medium (2013) | Medium (2013) | Medium (2013) | None |  | 0 | 0 | 0
| HVAC - Advanced Package Rooftop AC (> EER 12) - Emerging | PGE | COM | Electric | COMHVAC - Advanced Package Rooftop AC (> EER 12) - Emerging | Advanced Rooftop Unit AC, EER 12, COP 3.52, Advanced Economizer and Controls | Package EER Rated dxAC - Average EER = 9.68 | Package EER Rated dxAC - Average EER = 10.51 | HVAC | SpaceCool | dxAC_equip | pkgEER | ARTU | 1 | 1 | 0 | 0.8 |  | 2014 | 1 | Package EER AC | Cap-Tons | GRO | GROCERY | New | CZ02 | Santa Rosa Area (CZ02) |  |  |  | 1000 sf | 0.86374 | 0 | 0.92669 | Cap-Tons/1000 sf | 810.7007 | 846.8417 | 846.8417 | 1.6008 | 1.6717 | 1.6717 | 0 | 0 | 0 | 810.7007 | 846.8417 | 846.8417 | 1.6008 | 1.6717 | 1.6717 | 0 | 0 | 0 | 74 | 15 | 15 | 15 | 5 | 0.5 | 1805.1975 | 985.1975 | 985.1975 | 384.0681 | 256.2863 | 256.2863 | 0 | 0 | 0.45 | 1 | 1 | 0 | 0 | [7 empty] | Medium (2013) | Medium (2013) | Medium (2013) | None |  | 0 | 0 | 0
| HVAC - Advanced Package Rooftop AC (> EER 12) - Emerging | PGE | COM | Electric | COMHVAC - Advanced Package Rooftop AC (> EER 12) - Emerging | Advanced Rooftop Unit AC, EER 12, COP 3.52, Advanced Economizer and Controls | Package EER Rated dxAC - Average EER = 9.68 | Package EER Rated dxAC - Average EER = 10.51 | HVAC | SpaceCool | dxAC_equip | pkgEER | ARTU | 1 | 1 | 0 | 0.8 |  | 2014 | 1 | Package EER AC | Cap-Tons | HSP | HEALTH/MEDICAL - HOSPITAL | New | CZ02 | Santa Rosa Area (CZ02) |  |  |  | 1000 sf | 0.76442 | 0 | 0.82014 | Cap-Tons/1000 sf | 1068.3806 | 1162.525 | 1162.525 | 1.303 | 1.3916 | 1.3916 | 0 | 0 | 0 | 1068.3806 | 1162.525 | 1162.525 | 1.303 | 1.3916 | 1.3916 | 0 | 0 | 0 | 74 | 15 | 15 | 15 | 5 | 0.5 | 1805.1975 | 985.1975 | 985.1975 | 384.0681 | 256.2863 | 256.2863 | 0 | 0 | 0.45 | 1 | 1 | 0 | 0 | [7 empty] | Medium (2013) | Medium (2013) | Medium (2013) | None |  | 0 | 0 | 0
| HVAC - Advanced Package Rooftop AC (> EER 12) - Emerging | PGE | COM | Electric | COMHVAC - Advanced Package Rooftop AC (> EER 12) - Emerging | Advanced Rooftop Unit AC, EER 12, COP 3.52, Advanced Economizer and Controls | Package EER Rated dxAC - Average EER = 9.68 | Package EER Rated dxAC - Average EER = 10.51 | HVAC | SpaceCool | dxAC_equip | pkgEER | ARTU | 1 | 1 | 0 | 0.8 |  | 2014 | 1 | Package EER AC | Cap-Tons | HTL | LODGING - HOTEL | New | CZ02 | Santa Rosa Area (CZ02) |  |  |  | 1000 sf | 0.40747 | 0 | 0.43717 | Cap-Tons/1000 sf | 1246.1608 | 1364.6847 | 1364.6847 | 1.5491 | 1.6863 | 1.6863 | 0 | 0 | 0 | 1246.1608 | 1364.6847 | 1364.6847 | 1.5491 | 1.6863 | 1.6863 | 0 | 0 | 0 | 74 | 15 | 15 | 15 | 5 | 0.5 | 1805.1975 | 985.1975 | 985.1975 | 384.0681 | 256.2863 | 256.2863 | 0 | 0 | 0.45 | 1 | 1 | 0 | 0 | [7 empty] | Medium (2013) | Medium (2013) | Medium (2013) | None |  | 0 | 0 | 0
| HVAC - Advanced Package Rooftop AC (> EER 12) - Emerging | PGE | COM | Electric | COMHVAC - Advanced Package Rooftop AC (> EER 12) - Emerging | Advanced Rooftop Unit AC, EER 12, COP 3.52, Advanced Economizer and Controls | Package EER Rated dxAC - Average EER = 9.68 | Package EER Rated dxAC - Average EER = 10.51 | HVAC | SpaceCool | dxAC_equip | pkgEER | ARTU | 1 | 1 | 0 | 0.8 |  | 2014 | 1 | Package EER AC | Cap-Tons | MTL | LODGING - MOTEL | New | CZ02 | Santa Rosa Area (CZ02) |  |  |  | 1000 sf | 0.40747 | 0 | 0.43717 | Cap-Tons/1000 sf | 1244.4439 | 1362.9678 | 1362.9678 | 1.5468 | 1.684 | 1.684 | 0 | 0 | 0 | 1244.4439 | 1362.9678 | 1362.9678 | 1.5468 | 1.684 | 1.684 | 0 | 0 | 0 | 74 | 15 | 15 | 15 | 5 | 0.5 | 1805.1975 | 985.1975 | 985.1975 | 384.0681 | 256.2863 | 256.2863 | 0 | 0 | 0.45 | 1 | 1 | 0 | 0 | [7 empty] | Medium (2013) | Medium (2013) | Medium (2013) | None |  | 0 | 0 | 0
| HVAC - Advanced Package Rooftop AC (> EER 12) - Emerging | PGE | COM | Electric | COMHVAC - Advanced Package Rooftop AC (> EER 12) - Emerging | Advanced Rooftop Unit AC, EER 12, COP 3.52, Advanced Economizer and Controls | Package EER Rated dxAC - Average EER = 9.68 | Package EER Rated dxAC - Average EER = 10.51 | HVAC | SpaceCool | dxAC_equip | pkgEER | ARTU | 1 | 1 | 0 | 0.8 |  | 2014 | 1 | Package EER AC | Cap-Tons | NRS | HEALTH/MEDICAL - NURSING HOME | New | CZ02 | Santa Rosa Area (CZ02) |  |  |  | 1000 sf | 0.76442 | 0 | 0.82014 | Cap-Tons/1000 sf | 948.4452 | 1015.9742 | 1015.9742 | 1.5333 | 1.6105 | 1.6105 | 0 | 0 | 0 | 948.4452 | 1015.9742 | 1015.9742 | 1.5333 | 1.6105 | 1.6105 | 0 | 0 | 0 | 74 | 15 | 15 | 15 | 5 | 0.5 | 1805.1975 | 985.1975 | 985.1975 | 384.0681 | 256.2863 | 256.2863 | 0 | 0 | 0.45 | 1 | 1 | 0 | 0 | [7 empty] | Medium (2013) | Medium (2013) | Medium (2013) | None |  | 0 | 0 | 0
| HVAC - Advanced Package Rooftop AC (> EER 12) - Emerging | PGE | COM | Electric | COMHVAC - Advanced Package Rooftop AC (> EER 12) - Emerging | Advanced Rooftop Unit AC, EER 12, COP 3.52, Advanced Economizer and Controls | Package EER Rated dxAC - Average EER = 9.68 | Package EER Rated dxAC - Average EER = 10.51 | HVAC | SpaceCool | dxAC_equip | pkgEER | ARTU | 1 | 1 | 0 | 0.8 |  | 2014 | 1 | Package EER AC | Cap-Tons | OFL | OFFICE - LARGE | New | CZ02 | Santa Rosa Area (CZ02) |  |  |  | 1000 sf | 0.54282 | 0 | 0.58238 | Cap-Tons/1000 sf | 1287.535 | 1380.0908 | 1380.0908 | 2.108 | 2.255 | 2.255 | 0 | 0 | 0 | 1287.535 | 1380.0908 | 1380.0908 | 2.108 | 2.255 | 2.255 | 0 | 0 | 0 | 74 | 15 | 15 | 15 | 5 | 0.5 | 1805.1975 | 985.1975 | 985.1975 | 384.0681 | 256.2863 | 256.2863 | 0 | 0 | 0.45 | 1 | 1 | 0 | 0 | [7 empty] | Medium (2013) | Medium (2013) | Medium (2013) | None |  | 0 | 0 | 0
| HVAC - Advanced Package Rooftop AC (> EER 12) - Emerging | PGE | COM | Electric | COMHVAC - Advanced Package Rooftop AC (> EER 12) - Emerging | Advanced Rooftop Unit AC, EER 12, COP 3.52, Advanced Economizer and Controls | Package EER Rated dxAC - Average EER = 9.68 | Package EER Rated dxAC - Average EER = 10.51 | HVAC | SpaceCool | dxAC_equip | pkgEER | ARTU | 1 | 1 | 0 | 0.8 |  | 2014 | 1 | Package EER AC | Cap-Tons | GRO | GROCERY | Existing | CZ03 | Oakland Area (CZ03) |  |  |  | 1000 sf | 0.86374 | 0 | 0.92669 | Cap-Tons/1000 sf | 462.1571 | 846.8417 | 606.895 | 0.32017 | 0.58325 | 0.44137 | 0 | 0 | 0 | 462.1571 | 846.8417 | 606.895 | 0.32017 | 0.58325 | 0.44137 | 0 | 0 | 0 | 74 | 15 | 15 | 15 | 5 | 0.5 | 1805.1975 | 985.1975 | 985.1975 | 384.0681 | 256.2863 | 256.2863 | 0 | 0 | 0.45 | 1 | 1 | 0 | 0 | [7 empty] | Medium (2013) | Medium (2013) | Medium (2013) | None |  | 0 | 0 | 0
| HVAC - Advanced Package Rooftop AC (> EER 12) - Emerging | PGE | COM | Electric | COMHVAC - Advanced Package Rooftop AC (> EER 12) - Emerging | Advanced Rooftop Unit AC, EER 12, COP 3.52, Advanced Economizer and Controls | Package EER Rated dxAC - Average EER = 9.68 | Package EER Rated dxAC - Average EER = 10.51 | HVAC | SpaceCool | dxAC_equip | pkgEER | ARTU | 1 | 1 | 0 | 0.8 |  | 2014 | 1 | Package EER AC | Cap-Tons | HSP | HEALTH/MEDICAL - HOSPITAL | Existing | CZ03 | Oakland Area (CZ03) |  |  |  | 1000 sf | 0.76442 | 0 | 0.82014 | Cap-Tons/1000 sf | 529.9765 | 1162.525 | 809.29 | 0.15737 | 0.30761 | 0.25936 | 0 | 0 | 0 | 529.9765 | 1162.525 | 809.29 | 0.15737 | 0.30761 | 0.25936 | 0 | 0 | 0 | 74 | 15 | 15 | 15 | 5 | 0.5 | 1805.1975 | 985.1975 | 985.1975 | 384.0681 | 256.2863 | 256.2863 | 0 | 0 | 0.45 | 1 | 1 | 0 | 0 | [7 empty] | Medium (2013) | Medium (2013) | Medium (2013) | None |  | 0 | 0 | 0
| HVAC - Advanced Package Rooftop AC (> EER 12) - Emerging | PGE | COM | Electric | COMHVAC - Advanced Package Rooftop AC (> EER 12) - Emerging | Advanced Rooftop Unit AC, EER 12, COP 3.52, Advanced Economizer and Controls | Package EER Rated dxAC - Average EER = 9.68 | Package EER Rated dxAC - Average EER = 10.51 | HVAC | SpaceCool | dxAC_equip | pkgEER | ARTU | 1 | 1 | 0 | 0.8 |  | 2014 | 1 | Package EER AC | Cap-Tons | HTL | LODGING - HOTEL | Existing | CZ03 | Oakland Area (CZ03) |  |  |  | 1000 sf | 0.40747 | 0 | 0.43717 | Cap-Tons/1000 sf | 652.9155 | 1364.6847 | 971.9358 | 0.24001 | 0.4399 | 0.37533 | 0 | 0 | 0 | 652.9155 | 1364.6847 | 971.9358 | 0.24001 | 0.4399 | 0.37533 | 0 | 0 | 0 | 74 | 15 | 15 | 15 | 5 | 0.5 | 1805.1975 | 985.1975 | 985.1975 | 384.0681 | 256.2863 | 256.2863 | 0 | 0 | 0.45 | 1 | 1 | 0 | 0 | [7 empty] | Medium (2013) | Medium (2013) | Medium (2013) | None |  | 0 | 0 | 0
| HVAC - Advanced Package Rooftop AC (> EER 12) - Emerging | PGE | COM | Electric | COMHVAC - Advanced Package Rooftop AC (> EER 12) - Emerging | Advanced Rooftop Unit AC, EER 12, COP 3.52, Advanced Economizer and Controls | Package EER Rated dxAC - Average EER = 9.68 | Package EER Rated dxAC - Average EER = 10.51 | HVAC | SpaceCool | dxAC_equip | pkgEER | ARTU | 1 | 1 | 0 | 0.8 |  | 2014 | 1 | Package EER AC | Cap-Tons | MTL | LODGING - MOTEL | Existing | CZ03 | Oakland Area (CZ03) |  |  |  | 1000 sf | 0.40747 | 0 | 0.43717 | Cap-Tons/1000 sf | 652.2761 | 1362.9678 | 970.9057 | 0.23985 | 0.43948 | 0.37508 | 0 | 0 | 0 | 652.2761 | 1362.9678 | 970.9057 | 0.23985 | 0.43948 | 0.37508 | 0 | 0 | 0 | 74 | 15 | 15 | 15 | 5 | 0.5 | 1805.1975 | 985.1975 | 985.1975 | 384.0681 | 256.2863 | 256.2863 | 0 | 0 | 0.45 | 1 | 1 | 0 | 0 | [7 empty] | Medium (2013) | Medium (2013) | Medium (2013) | None |  | 0 | 0 | 0
| HVAC - Advanced Package Rooftop AC (> EER 12) - Emerging | PGE | COM | Electric | COMHVAC - Advanced Package Rooftop AC (> EER 12) - Emerging | Advanced Rooftop Unit AC, EER 12, COP 3.52, Advanced Economizer and Controls | Package EER Rated dxAC - Average EER = 9.68 | Package EER Rated dxAC - Average EER = 10.51 | HVAC | SpaceCool | dxAC_equip | pkgEER | ARTU | 1 | 1 | 0 | 0.8 |  | 2014 | 1 | Package EER AC | Cap-Tons | NRS | HEALTH/MEDICAL - NURSING HOME | Existing | CZ03 | Oakland Area (CZ03) |  |  |  | 1000 sf | 0.76442 | 0 | 0.82014 | Cap-Tons/1000 sf | 454.3699 | 1015.9742 | 696.8733 | 0.12967 | 0.26579 | 0.21898 | 0 | 0 | 0 | 454.3699 | 1015.9742 | 696.8733 | 0.12967 | 0.26579 | 0.21898 | 0 | 0 | 0 | 74 | 15 | 15 | 15 | 5 | 0.5 | 1805.1975 | 985.1975 | 985.1975 | 384.0681 | 256.2863 | 256.2863 | 0 | 0 | 0.45 | 1 | 1 | 0 | 0 | [7 empty] | Medium (2013) | Medium (2013) | Medium (2013) | None |  | 0 | 0 | 0
| HVAC - Advanced Package Rooftop AC (> EER 12) - Emerging | PGE | COM | Electric | COMHVAC - Advanced Package Rooftop AC (> EER 12) - Emerging | Advanced Rooftop Unit AC, EER 12, COP 3.52, Advanced Economizer and Controls | Package EER Rated dxAC - Average EER = 9.68 | Package EER Rated dxAC - Average EER = 10.51 | HVAC | SpaceCool | dxAC_equip | pkgEER | ARTU | 1 | 1 | 0 | 0.8 |  | 2014 | 1 | Package EER AC | Cap-Tons | OFL | OFFICE - LARGE | Existing | CZ03 | Oakland Area (CZ03) |  |  |  | 1000 sf | 0.54282 | 0 | 0.58238 | Cap-Tons/1000 sf | 895.7437 | 1380.0908 | 1115.0698 | 0.55988 | 0.81602 | 0.71035 | 0 | 0 | 0 | 895.7437 | 1380.0908 | 1115.0698 | 0.55988 | 0.81602 | 0.71035 | 0 | 0 | 0 | 74 | 15 | 15 | 15 | 5 | 0.5 | 1805.1975 | 985.1975 | 985.1975 | 384.0681 | 256.2863 | 256.2863 | 0 | 0 | 0.45 | 1 | 1 | 0 | 0 | [7 empty] | Medium (2013) | Medium (2013) | Medium (2013) | None |  | 0 | 0 | 0
| HVAC - Advanced Package Rooftop AC (> EER 12) - Emerging | PGE | COM | Electric | COMHVAC - Advanced Package Rooftop AC (> EER 12) - Emerging | Advanced Rooftop Unit AC, EER 12, COP 3.52, Advanced Economizer and Controls | Package EER Rated dxAC - Average EER = 9.68 | Package EER Rated dxAC - Average EER = 10.51 | HVAC | SpaceCool | dxAC_equip | pkgEER | ARTU | 1 | 1 | 0 | 0.8 |  | 2014 | 1 | Package EER AC | Cap-Tons | OFS | OFFICE - SMALL | Existing | CZ03 | Oakland Area (CZ03) |  |  |  | 1000 sf | 0.63484 | 0 | 0.68111 | Cap-Tons/1000 sf | 497.0407 | 908.1591 | 681.8456 | 0.34131 | 0.57909 | 0.48491 | 0 | 0 | 0 | 497.0407 | 908.1591 | 681.8456 | 0.34131 | 0.57909 | 0.48491 | 0 | 0 | 0 | 74 | 15 | 15 | 15 | 5 | 0.5 | 1805.1975 | 985.1975 | 985.1975 | 384.0681 | 256.2863 | 256.2863 | 0 | 0 | 0.45 | 1 | 1 | 0 | 0 | [7 empty] | Medium (2013) | Medium (2013) | Medium (2013) | None |  | 0 | 0 | 0
| HVAC - Advanced Package Rooftop AC (> EER 12) - Emerging | PGE | COM | Electric | COMHVAC - Advanced Package Rooftop AC (> EER 12) - Emerging | Advanced Rooftop Unit AC, EER 12, COP 3.52, Advanced Economizer and Controls | Package EER Rated dxAC - Average EER = 9.68 | Package EER Rated dxAC - Average EER = 10.51 | HVAC | SpaceCool | dxAC_equip | pkgEER | ARTU | 1 | 1 | 0 | 0.8 |  | 2014 | 1 | Package EER AC | Cap-Tons | RFF | RESTAURANT - FAST-FOOD | Existing | CZ03 | Oakland Area (CZ03) |  |  |  | 1000 sf | 1.1038 | 0 | 1.1842 | Cap-Tons/1000 sf | 489.818 | 1263.2887 | 792.358 | 0.15498 | 0.39904 | 0.29414 | 0 | 0 | 0 | 489.818 | 1263.2887 | 792.358 | 0.15498 | 0.39904 | 0.29414 | 0 | 0 | 0 | 74 | 15 | 15 | 15 | 5 | 0.5 | 1805.1975 | 985.1975 | 985.1975 | 384.0681 | 256.2863 | 256.2863 | 0 | 0 | 0.45 | 1 | 1 | 0 | 0 | [7 empty] | Medium (2013) | Medium (2013) | Medium (2013) | None |  | 0 | 0 | 0
| HVAC - Advanced Package Rooftop AC (> EER 12) - Emerging | PGE | COM | Electric | COMHVAC - Advanced Package Rooftop AC (> EER 12) - Emerging | Advanced Rooftop Unit AC, EER 12, COP 3.52, Advanced Economizer and Controls | Package EER Rated dxAC - Average EER = 9.68 | Package EER Rated dxAC - Average EER = 10.51 | HVAC | SpaceCool | dxAC_equip | pkgEER | ARTU | 1 | 1 | 0 | 0.8 |  | 2014 | 1 | Package EER AC | Cap-Tons | RSD | RESTAURANT - SIT-DOWN | Existing | CZ03 | Oakland Area (CZ03) |  |  |  | 1000 sf | 0.73087 | 0 | 0.78414 | Cap-Tons/1000 sf | 918.9854 | 1546.8763 | 1179.1097 | 0.44492 | 0.75507 | 0.61572 | 0 | 0 | 0 | 918.9854 | 1546.8763 | 1179.1097 | 0.44492 | 0.75507 | 0.61572 | 0 | 0 | 0 | 74 | 15 | 15 | 15 | 5 | 0.5 | 1805.1975 | 985.1975 | 985.1975 | 384.0681 | 256.2863 | 256.2863 | 0 | 0 | 0.45 | 1 | 1 | 0 | 0 | [7 empty] | Medium (2013) | Medium (2013) | Medium (2013) | None |  | 0 | 0 | 0
| HVAC - Advanced Package Rooftop AC (> EER 12) - Emerging | PGE | COM | Electric | COMHVAC - Advanced Package Rooftop AC (> EER 12) - Emerging | Advanced Rooftop Unit AC, EER 12, COP 3.52, Advanced Economizer and Controls | Package EER Rated dxAC - Average EER = 9.68 | Package EER Rated dxAC - Average EER = 10.51 | HVAC | SpaceCool | dxAC_equip | pkgEER | ARTU | 1 | 1 | 0 | 0.8 |  | 2014 | 1 | Package EER AC | Cap-Tons | RT3 | RETAIL - MULTISTORY LARGE | Existing | CZ03 | Oakland Area (CZ03) |  |  |  | 1000 sf | 0.34534 | 0 | 0.37051 | Cap-Tons/1000 sf | 574.3923 | 1141.2132 | 832.4801 | 0.27538 | 0.52074 | 0.42898 | 0 | 0 | 0 | 574.3923 | 1141.2132 | 832.4801 | 0.27538 | 0.52074 | 0.42898 | 0 | 0 | 0 | 74 | 15 | 15 | 15 | 5 | 0.5 | 1805.1975 | 985.1975 | 985.1975 | 384.0681 | 256.2863 | 256.2863 | 0 | 0 | 0.45 | 1 | 1 | 0 | 0 | [7 empty] | Medium (2013) | Medium (2013) | Medium (2013) | None |  | 0 | 0 | 0
| HVAC - Advanced Package Rooftop AC (> EER 12) - Emerging | PGE | COM | Electric | COMHVAC - Advanced Package Rooftop AC (> EER 12) - Emerging | Advanced Rooftop Unit AC, EER 12, COP 3.52, Advanced Economizer and Controls | Package EER Rated dxAC - Average EER = 9.68 | Package EER Rated dxAC - Average EER = 10.51 | HVAC | SpaceCool | dxAC_equip | pkgEER | ARTU | 1 | 1 | 0 | 0.8 |  | 2014 | 1 | Package EER AC | Cap-Tons | RTL | RETAIL - SINGLE-STORY LARGE | Existing | CZ03 | Oakland Area (CZ03) |  |  |  | 1000 sf | 0.37264 | 0 | 0.3998 | Cap-Tons/1000 sf | 499.2427 | 1214.9161 | 791.3707 | 0.20136 | 0.48897 | 0.36665 | 0 | 0 | 0 | 499.2427 | 1214.9161 | 791.3707 | 0.20136 | 0.48897 | 0.36665 | 0 | 0 | 0 | 74 | 15 | 15 | 15 | 5 | 0.5 | 1805.1975 | 985.1975 | 985.1975 | 384.0681 | 256.2863 | 256.2863 | 0 | 0 | 0.45 | 1 | 1 | 0 | 0 | [7 empty] | Medium (2013) | Medium (2013) | Medium (2013) | None |  | 0 | 0 | 0
| HVAC - Advanced Package Rooftop AC (> EER 12) - Emerging | PGE | COM | Electric | COMHVAC - Advanced Package Rooftop AC (> EER 12) - Emerging | Advanced Rooftop Unit AC, EER 12, COP 3.52, Advanced Economizer and Controls | Package EER Rated dxAC - Average EER = 9.68 | Package EER Rated dxAC - Average EER = 10.51 | HVAC | SpaceCool | dxAC_equip | pkgEER | ARTU | 1 | 1 | 0 | 0.8 |  | 2014 | 1 | Package EER AC | Cap-Tons | RTS | RETAIL - SMALL | Existing | CZ03 | Oakland Area (CZ03) |  |  |  | 1000 sf | 0.42894 | 0 | 0.4602 | Cap-Tons/1000 sf | 475.0244 | 1177.6303 | 756.9464 | 0.20092 | 0.4999 | 0.37037 | 0 | 0 | 0 | 475.0244 | 1177.6303 | 756.9464 | 0.20092 | 0.4999 | 0.37037 | 0 | 0 | 0 | 74 | 15 | 15 | 15 | 5 | 0.5 | 1805.1975 | 985.1975 | 985.1975 | 384.0681 | 256.2863 | 256.2863 | 0 | 0 | 0.45 | 1 | 1 | 0 | 0 | [7 empty] | Medium (2013) | Medium (2013) | Medium (2013) | None |  | 0 | 0 | 0
| HVAC - Advanced Package Rooftop AC (> EER 12) - Emerging | PGE | COM | Electric | COMHVAC - Advanced Package Rooftop AC (> EER 12) - Emerging | Advanced Rooftop Unit AC, EER 12, COP 3.52, Advanced Economizer and Controls | Package EER Rated dxAC - Average EER = 9.68 | Package EER Rated dxAC - Average EER = 10.51 | HVAC | SpaceCool | dxAC_equip | pkgEER | ARTU | 1 | 1 | 0 | 0.8 |  | 2014 | 1 | Package EER AC | Cap-Tons | SCN | STORAGE - CONDITIONED | Existing | CZ03 | Oakland Area (CZ03) |  |  |  | 1000 sf | 0.23796 | 0 | 0.2553 | Cap-Tons/1000 sf | 297.372 | 798.5917 | 480.5177 | 0.11992 | 0.32203 | 0.21234 | 0 | 0 | 0 | 297.372 | 798.5917 | 480.5177 | 0.11992 | 0.32203 | 0.21234 | 0 | 0 | 0 | 74 | 15 | 15 | 15 | 5 | 0.5 | 1805.1975 | 985.1975 | 985.1975 | 384.0681 | 256.2863 | 256.2863 | 0 | 0 | 0.45 | 1 | 1 | 0 | 0 | [7 empty] | Medium (2013) | Medium (2013) | Medium (2013) | None |  | 0 | 0 | 0
| HVAC - Advanced Package Rooftop AC (> EER 12) - Emerging | PGE | COM | Electric | COMHVAC - Advanced Package Rooftop AC (> EER 12) - Emerging | Advanced Rooftop Unit AC, EER 12, COP 3.52, Advanced Economizer and Controls | Package EER Rated dxAC - Average EER = 9.68 | Package EER Rated dxAC - Average EER = 10.51 | HVAC | SpaceCool | dxAC_equip | pkgEER | ARTU | 1 | 1 | 0 | 0.8 |  | 2014 | 1 | Package EER AC | Cap-Tons | ASM | ASSEMBLY | New | CZ03 | Oakland Area (CZ03) |  |  |  | 1000 sf | 0.8793 | 0 | 0.96432 | Cap-Tons/1000 sf | 992.3443 | 1067.0583 | 1067.0583 | 1.1875 | 1.2775 | 1.2775 | 0 | 0 | 0 | 992.3443 | 1067.0583 | 1067.0583 | 1.1875 | 1.2775 | 1.2775 | 0 | 0 | 0 | 74 | 15 | 15 | 15 | 5 | 0.5 | 1805.1975 | 985.1975 | 985.1975 | 384.0681 | 256.2863 | 256.2863 | 0 | 0 | 0.45 | 1 | 1 | 0 | 0 | [7 empty] | Medium (2013) | Medium (2013) | Medium (2013) | None |  | 0 | 0 | 0
| HVAC - Advanced Package Rooftop AC (> EER 12) - Emerging | PGE | COM | Electric | COMHVAC - Advanced Package Rooftop AC (> EER 12) - Emerging | Advanced Rooftop Unit AC, EER 12, COP 3.52, Advanced Economizer and Controls | Package EER Rated dxAC - Average EER = 9.68 | Package EER Rated dxAC - Average EER = 10.51 | HVAC | SpaceCool | dxAC_equip | pkgEER | ARTU | 1 | 1 | 0 | 0.8 |  | 2014 | 1 | Package EER AC | Cap-Tons | ECC | EDUCATION - COMMUNITY COLLEGE | New | CZ03 | Oakland Area (CZ03) |  |  |  | 1000 sf | 0.51811 | 0 | 0.55587 | Cap-Tons/1000 sf | 746.9805 | 811.5479 | 811.5479 | 1.0747 | 1.1491 | 1.1491 | 0 | 0 | 0 | 746.9805 | 811.5479 | 811.5479 | 1.0747 | 1.1491 | 1.1491 | 0 | 0 | 0 | 74 | 15 | 15 | 15 | 5 | 0.5 | 1805.1975 | 985.1975 | 985.1975 | 384.0681 | 256.2863 | 256.2863 | 0 | 0 | 0.45 | 1 | 1 | 0 | 0 | [7 empty] | Medium (2013) | Medium (2013) | Medium (2013) | None |  | 0 | 0 | 0
| HVAC - Advanced Package Rooftop AC (> EER 12) - Emerging | PGE | COM | Electric | COMHVAC - Advanced Package Rooftop AC (> EER 12) - Emerging | Advanced Rooftop Unit AC, EER 12, COP 3.52, Advanced Economizer and Controls | Package EER Rated dxAC - Average EER = 9.68 | Package EER Rated dxAC - Average EER = 10.51 | HVAC | SpaceCool | dxAC_equip | pkgEER | ARTU | 1 | 1 | 0 | 0.8 |  | 2014 | 1 | Package EER AC | Cap-Tons | EPR | EDUCATION - PRIMARY SCHOOL | New | CZ03 | Oakland Area (CZ03) |  |  |  | 1000 sf | 0.55111 | 0 | 0.59127 | Cap-Tons/1000 sf | 623.8001 | 645.15 | 645.15 | 0 | 0 | 0 | 0 | 0 | 0 | 623.8001 | 645.15 | 645.15 | 0 | 0 | 0 | 0 | 0 | 0 | 74 | 15 | 15 | 15 | 5 | 0.5 | 1805.1975 | 985.1975 | 985.1975 | 384.0681 | 256.2863 | 256.2863 | 0 | 0 | 0.45 | 1 | 1 | 0 | 0 | [7 empty] | Medium (2013) | Medium (2013) | Medium (2013) | None |  | 0 | 0 | 0
| HVAC - Advanced Package Rooftop AC (> EER 12) - Emerging | PGE | COM | Electric | COMHVAC - Advanced Package Rooftop AC (> EER 12) - Emerging | Advanced Rooftop Unit AC, EER 12, COP 3.52, Advanced Economizer and Controls | Package EER Rated dxAC - Average EER = 9.68 | Package EER Rated dxAC - Average EER = 10.51 | HVAC | SpaceCool | dxAC_equip | pkgEER | ARTU | 1 | 1 | 0 | 0.8 |  | 2014 | 1 | Package EER AC | Cap-Tons | ESE | EDUCATION - SECONDARY SCHOOL | New | CZ03 | Oakland Area (CZ03) |  |  |  | 1000 sf | 0.53154 | 0 | 0.57028 | Cap-Tons/1000 sf | 676.1229 | 716.35 | 716.35 | 0 | 0 | 0 | 0 | 0 | 0 | 676.1229 | 716.35 | 716.35 | 0 | 0 | 0 | 0 | 0 | 0 | 74 | 15 | 15 | 15 | 5 | 0.5 | 1805.1975 | 985.1975 | 985.1975 | 384.0681 | 256.2863 | 256.2863 | 0 | 0 | 0.45 | 1 | 1 | 0 | 0 | [7 empty] | Medium (2013) | Medium (2013) | Medium (2013) | None |  | 0 | 0 | 0
| HVAC - Advanced Package Rooftop AC (> EER 12) - Emerging | PGE | COM | Electric | COMHVAC - Advanced Package Rooftop AC (> EER 12) - Emerging | Advanced Rooftop Unit AC, EER 12, COP 3.52, Advanced Economizer and Controls | Package EER Rated dxAC - Average EER = 9.68 | Package EER Rated dxAC - Average EER = 10.51 | HVAC | SpaceCool | dxAC_equip | pkgEER | ARTU | 1 | 1 | 0 | 0.8 |  | 2014 | 1 | Package EER AC | Cap-Tons | EUN | EDUCATION - UNIVERSITY | New | CZ03 | Oakland Area (CZ03) |  |  |  | 1000 sf | 0.51721 | 0 | 0.5549 | Cap-Tons/1000 sf | 732.0396 | 807.9632 | 807.9632 | 0.95931 | 1.0453 | 1.0453 | 0 | 0 | 0 | 732.0396 | 807.9632 | 807.9632 | 0.95931 | 1.0453 | 1.0453 | 0 | 0 | 0 | 74 | 15 | 15 | 15 | 5 | 0.5 | 1805.1975 | 985.1975 | 985.1975 | 384.0681 | 256.2863 | 256.2863 | 0 | 0 | 0.45 | 1 | 1 | 0 | 0 | [7 empty] | Medium (2013) | Medium (2013) | Medium (2013) | None |  | 0 | 0 | 0
| HVAC - Advanced Package Rooftop AC (> EER 12) - Emerging | PGE | COM | Electric | COMHVAC - Advanced Package Rooftop AC (> EER 12) - Emerging | Advanced Rooftop Unit AC, EER 12, COP 3.52, Advanced Economizer and Controls | Package EER Rated dxAC - Average EER = 9.68 | Package EER Rated dxAC - Average EER = 10.51 | HVAC | SpaceCool | dxAC_equip | pkgEER | ARTU | 1 | 1 | 0 | 0.8 |  | 2014 | 1 | Package EER AC | Cap-Tons | GRO | GROCERY | New | CZ03 | Oakland Area (CZ03) |  |  |  | 1000 sf | 0.86374 | 0 | 0.92669 | Cap-Tons/1000 sf | 835.7091 | 846.8417 | 846.8417 | 3.7606 | 3.8101 | 3.8101 | 0 | 0 | 0 | 835.7091 | 846.8417 | 846.8417 | 3.7606 | 3.8101 | 3.8101 | 0 | 0 | 0 | 74 | 15 | 15 | 15 | 5 | 0.5 | 1805.1975 | 985.1975 | 985.1975 | 384.0681 | 256.2863 | 256.2863 | 0 | 0 | 0.45 | 1 | 1 | 0 | 0 | [7 empty] | Medium (2013) | Medium (2013) | Medium (2013) | None |  | 0 | 0 | 0
| HVAC - Advanced Package Rooftop AC (> EER 12) - Emerging | PGE | COM | Electric | COMHVAC - Advanced Package Rooftop AC (> EER 12) - Emerging | Advanced Rooftop Unit AC, EER 12, COP 3.52, Advanced Economizer and Controls | Package EER Rated dxAC - Average EER = 9.68 | Package EER Rated dxAC - Average EER = 10.51 | HVAC | SpaceCool | dxAC_equip | pkgEER | ARTU | 1 | 1 | 0 | 0.8 |  | 2014 | 1 | Package EER AC | Cap-Tons | HSP | HEALTH/MEDICAL - HOSPITAL | New | CZ03 | Oakland Area (CZ03) |  |  |  | 1000 sf | 0.76442 | 0 | 0.82014 | Cap-Tons/1000 sf | 1093.9918 | 1162.525 | 1162.525 | 2.0748 | 2.1409 | 2.1409 | 0 | 0 | 0 | 1093.9918 | 1162.525 | 1162.525 | 2.0748 | 2.1409 | 2.1409 | 0 | 0 | 0 | 74 | 15 | 15 | 15 | 5 | 0.5 | 1805.1975 | 985.1975 | 985.1975 | 384.0681 | 256.2863 | 256.2863 | 0 | 0 | 0.45 | 1 | 1 | 0 | 0 | [7 empty] | Medium (2013) | Medium (2013) | Medium (2013) | None |  | 0 | 0 | 0
| HVAC - Advanced Package Rooftop AC (> EER 12) - Emerging | PGE | COM | Electric | COMHVAC - Advanced Package Rooftop AC (> EER 12) - Emerging | Advanced Rooftop Unit AC, EER 12, COP 3.52, Advanced Economizer and Controls | Package EER Rated dxAC - Average EER = 9.68 | Package EER Rated dxAC - Average EER = 10.51 | HVAC | SpaceCool | dxAC_equip | pkgEER | ARTU | 1 | 1 | 0 | 0.8 |  | 2014 | 1 | Package EER AC | Cap-Tons | HTL | LODGING - HOTEL | New | CZ03 | Oakland Area (CZ03) |  |  |  | 1000 sf | 0.40747 | 0 | 0.43717 | Cap-Tons/1000 sf | 1260.8513 | 1364.6847 | 1364.6847 | 1.7788 | 1.8834 | 1.8834 | 0 | 0 | 0 | 1260.8513 | 1364.6847 | 1364.6847 | 1.7788 | 1.8834 | 1.8834 | 0 | 0 | 0 | 74 | 15 | 15 | 15 | 5 | 0.5 | 1805.1975 | 985.1975 | 985.1975 | 384.0681 | 256.2863 | 256.2863 | 0 | 0 | 0.45 | 1 | 1 | 0 | 0 | [7 empty] | Medium (2013) | Medium (2013) | Medium (2013) | None |  | 0 | 0 | 0
| HVAC - Advanced Package Rooftop AC (> EER 12) - Emerging | PGE | COM | Electric | COMHVAC - Advanced Package Rooftop AC (> EER 12) - Emerging | Advanced Rooftop Unit AC, EER 12, COP 3.52, Advanced Economizer and Controls | Package EER Rated dxAC - Average EER = 9.68 | Package EER Rated dxAC - Average EER = 10.51 | HVAC | SpaceCool | dxAC_equip | pkgEER | ARTU | 1 | 1 | 0 | 0.8 |  | 2014 | 1 | Package EER AC | Cap-Tons | MTL | LODGING - MOTEL | New | CZ03 | Oakland Area (CZ03) |  |  |  | 1000 sf | 0.40747 | 0 | 0.43717 | Cap-Tons/1000 sf | 1259.1344 | 1362.9678 | 1362.9678 | 1.7761 | 1.8807 | 1.8807 | 0 | 0 | 0 | 1259.1344 | 1362.9678 | 1362.9678 | 1.7761 | 1.8807 | 1.8807 | 0 | 0 | 0 | 74 | 15 | 15 | 15 | 5 | 0.5 | 1805.1975 | 985.1975 | 985.1975 | 384.0681 | 256.2863 | 256.2863 | 0 | 0 | 0.45 | 1 | 1 | 0 | 0 | [7 empty] | Medium (2013) | Medium (2013) | Medium (2013) | None |  | 0 | 0 | 0
| HVAC - Advanced Package Rooftop AC (> EER 12) - Emerging | PGE | COM | Electric | COMHVAC - Advanced Package Rooftop AC (> EER 12) - Emerging | Advanced Rooftop Unit AC, EER 12, COP 3.52, Advanced Economizer and Controls | Package EER Rated dxAC - Average EER = 9.68 | Package EER Rated dxAC - Average EER = 10.51 | HVAC | SpaceCool | dxAC_equip | pkgEER | ARTU | 1 | 1 | 0 | 0.8 |  | 2014 | 1 | Package EER AC | Cap-Tons | NRS | HEALTH/MEDICAL - NURSING HOME | New | CZ03 | Oakland Area (CZ03) |  |  |  | 1000 sf | 0.76442 | 0 | 0.82014 | Cap-Tons/1000 sf | 972.6737 | 1015.9742 | 1015.9742 | 3.3492 | 3.3983 | 3.3983 | 0 | 0 | 0 | 972.6737 | 1015.9742 | 1015.9742 | 3.3492 | 3.3983 | 3.3983 | 0 | 0 | 0 | 74 | 15 | 15 | 15 | 5 | 0.5 | 1805.1975 | 985.1975 | 985.1975 | 384.0681 | 256.2863 | 256.2863 | 0 | 0 | 0.45 | 1 | 1 | 0 | 0 | [7 empty] | Medium (2013) | Medium (2013) | Medium (2013) | None |  | 0 | 0 | 0
| HVAC - Advanced Package Rooftop AC (> EER 12) - Emerging | PGE | COM | Electric | COMHVAC - Advanced Package Rooftop AC (> EER 12) - Emerging | Advanced Rooftop Unit AC, EER 12, COP 3.52, Advanced Economizer and Controls | Package EER Rated dxAC - Average EER = 9.68 | Package EER Rated dxAC - Average EER = 10.51 | HVAC | SpaceCool | dxAC_equip | pkgEER | ARTU | 1 | 1 | 0 | 0.8 |  | 2014 | 1 | Package EER AC | Cap-Tons | RT3 | RETAIL - MULTISTORY LARGE | New | CZ03 | Oakland Area (CZ03) |  |  |  | 1000 sf | 0.34534 | 0 | 0.37051 | Cap-Tons/1000 sf | 1064.9954 | 1141.2132 | 1141.2132 | 1.7568 | 1.859 | 1.859 | 0 | 0 | 0 | 1064.9954 | 1141.2132 | 1141.2132 | 1.7568 | 1.859 | 1.859 | 0 | 0 | 0 | 74 | 15 | 15 | 15 | 5 | 0.5 | 1805.1975 | 985.1975 | 985.1975 | 384.0681 | 256.2863 | 256.2863 | 0 | 0 | 0.45 | 1 | 1 | 0 | 0 | [7 empty] | Medium (2013) | Medium (2013) | Medium (2013) | None |  | 0 | 0 | 0
| HVAC - Advanced Package Rooftop AC (> EER 12) - Emerging | PGE | COM | Electric | COMHVAC - Advanced Package Rooftop AC (> EER 12) - Emerging | Advanced Rooftop Unit AC, EER 12, COP 3.52, Advanced Economizer and Controls | Package EER Rated dxAC - Average EER = 9.68 | Package EER Rated dxAC - Average EER = 10.51 | HVAC | SpaceCool | dxAC_equip | pkgEER | ARTU | 1 | 1 | 0 | 0.8 |  | 2014 | 1 | Package EER AC | Cap-Tons | RTL | RETAIL - SINGLE-STORY LARGE | New | CZ03 | Oakland Area (CZ03) |  |  |  | 1000 sf | 0.37264 | 0 | 0.3998 | Cap-Tons/1000 sf | 1161.4107 | 1214.9161 | 1214.9161 | 1.9925 | 2.0863 | 2.0863 | 0 | 0 | 0 | 1161.4107 | 1214.9161 | 1214.9161 | 1.9925 | 2.0863 | 2.0863 | 0 | 0 | 0 | 74 | 15 | 15 | 15 | 5 | 0.5 | 1805.1975 | 985.1975 | 985.1975 | 384.0681 | 256.2863 | 256.2863 | 0 | 0 | 0.45 | 1 | 1 | 0 | 0 | [7 empty] | Medium (2013) | Medium (2013) | Medium (2013) | None |  | 0 | 0 | 0
| HVAC - Advanced Package Rooftop AC (> EER 12) - Emerging | PGE | COM | Electric | COMHVAC - Advanced Package Rooftop AC (> EER 12) - Emerging | Advanced Rooftop Unit AC, EER 12, COP 3.52, Advanced Economizer and Controls | Package EER Rated dxAC - Average EER = 9.68 | Package EER Rated dxAC - Average EER = 10.51 | HVAC | SpaceCool | dxAC_equip | pkgEER | ARTU | 1 | 1 | 0 | 0.8 |  | 2014 | 1 | Package EER AC | Cap-Tons | RTS | RETAIL - SMALL | New | CZ03 | Oakland Area (CZ03) |  |  |  | 1000 sf | 0.42894 | 0 | 0.4602 | Cap-Tons/1000 sf | 1142.5877 | 1177.6303 | 1177.6303 | 2.9653 | 3.0579 | 3.0579 | 0 | 0 | 0 | 1142.5877 | 1177.6303 | 1177.6303 | 2.9653 | 3.0579 | 3.0579 | 0 | 0 | 0 | 74 | 15 | 15 | 15 | 5 | 0.5 | 1805.1975 | 985.1975 | 985.1975 | 384.0681 | 256.2863 | 256.2863 | 0 | 0 | 0.45 | 1 | 1 | 0 | 0 | [7 empty] | Medium (2013) | Medium (2013) | Medium (2013) | None |  | 0 | 0 | 0
| HVAC - Advanced Package Rooftop AC (> EER 12) - Emerging | PGE | COM | Electric | COMHVAC - Advanced Package Rooftop AC (> EER 12) - Emerging | Advanced Rooftop Unit AC, EER 12, COP 3.52, Advanced Economizer and Controls | Package EER Rated dxAC - Average EER = 9.68 | Package EER Rated dxAC - Average EER = 10.51 | HVAC | SpaceCool | dxAC_equip | pkgEER | ARTU | 1 | 1 | 0 | 0.8 |  | 2014 | 1 | Package EER AC | Cap-Tons | SCN | STORAGE - CONDITIONED | New | CZ03 | Oakland Area (CZ03) |  |  |  | 1000 sf | 0.23796 | 0 | 0.2553 | Cap-Tons/1000 sf | 797.8511 | 798.5917 | 798.5917 | 16.0648 | 16.0794 | 16.0794 | 0 | 0 | 0 | 797.8511 | 798.5917 | 798.5917 | 16.0648 | 16.0794 | 16.0794 | 0 | 0 | 0 | 74 | 15 | 15 | 15 | 5 | 0.5 | 1805.1975 | 985.1975 | 985.1975 | 384.0681 | 256.2863 | 256.2863 | 0 | 0 | 0.45 | 1 | 1 | 0 | 0 | [7 empty] | Medium (2013) | Medium (2013) | Medium (2013) | None |  | 0 | 0 | 0
| HVAC - Advanced Package Rooftop AC (> EER 12) - Emerging | SCE | COM | Electric | COMHVAC - Advanced Package Rooftop AC (> EER 12) - Emerging | Advanced Rooftop Unit AC, EER 12, COP 3.52, Advanced Economizer and Controls | Package EER Rated dxAC - Average EER = 9.68 | Package EER Rated dxAC - Average EER = 10.51 | HVAC | SpaceCool | dxAC_equip | pkgEER | ARTU | 1 | 1 | 0 | 0.8 |  | 2014 | 1 | Package EER AC | Cap-Tons | OFL | OFFICE - LARGE | New | CZ09 | Pasadena Area (CZ09) |  |  |  | 1000 sf | 0.61522 | 0 | 0.65436 | Cap-Tons/1000 sf | 1267.6078 | 1380.0908 | 1380.0908 | 1.6641 | 1.8072 | 1.8072 | 0 | 0 | 0 | 1267.6078 | 1380.0908 | 1380.0908 | 1.6641 | 1.8072 | 1.8072 | 0 | 0 | 0 | 74 | 15 | 15 | 15 | 5 | 0.5 | 1805.1975 | 985.1975 | 985.1975 | 384.0681 | 256.2863 | 256.2863 | 0 | 0 | 0.45 | 1 | 1 | 0 | 0 | [7 empty] | Medium (2013) | Medium (2013) | Medium (2013) | None |  | 0 | 0 | 0
| HVAC - Advanced Package Rooftop AC (> EER 12) - Emerging | SCE | COM | Electric | COMHVAC - Advanced Package Rooftop AC (> EER 12) - Emerging | Advanced Rooftop Unit AC, EER 12, COP 3.52, Advanced Economizer and Controls | Package EER Rated dxAC - Average EER = 9.68 | Package EER Rated dxAC - Average EER = 10.51 | HVAC | SpaceCool | dxAC_equip | pkgEER | ARTU | 1 | 1 | 0 | 0.8 |  | 2014 | 1 | Package EER AC | Cap-Tons | OFS | OFFICE - SMALL | New | CZ09 | Pasadena Area (CZ09) |  |  |  | 1000 sf | 0.69798 | 0 | 0.74239 | Cap-Tons/1000 sf | 797.7944 | 908.1591 | 908.1591 | 1.108 | 1.2578 | 1.2578 | 0 | 0 | 0 | 797.7944 | 908.1591 | 908.1591 | 1.108 | 1.2578 | 1.2578 | 0 | 0 | 0 | 74 | 15 | 15 | 15 | 5 | 0.5 | 1805.1975 | 985.1975 | 985.1975 | 384.0681 | 256.2863 | 256.2863 | 0 | 0 | 0.45 | 1 | 1 | 0 | 0 | [7 empty] | Medium (2013) | Medium (2013) | Medium (2013) | None |  | 0 | 0 | 0
| HVAC - Advanced Package Rooftop AC (> EER 12) - Emerging | SCE | COM | Electric | COMHVAC - Advanced Package Rooftop AC (> EER 12) - Emerging | Advanced Rooftop Unit AC, EER 12, COP 3.52, Advanced Economizer and Controls | Package EER Rated dxAC - Average EER = 9.68 | Package EER Rated dxAC - Average EER = 10.51 | HVAC | SpaceCool | dxAC_equip | pkgEER | ARTU | 1 | 1 | 0 | 0.8 |  | 2014 | 1 | Package EER AC | Cap-Tons | RFF | RESTAURANT - FAST-FOOD | New | CZ09 | Pasadena Area (CZ09) |  |  |  | 1000 sf | 1.217 | 0 | 1.2944 | Cap-Tons/1000 sf | 1157.9254 | 1263.2887 | 1263.2887 | 1.3776 | 1.5067 | 1.5067 | 0 | 0 | 0 | 1157.9254 | 1263.2887 | 1263.2887 | 1.3776 | 1.5067 | 1.5067 | 0 | 0 | 0 | 74 | 15 | 15 | 15 | 5 | 0.5 | 1805.1975 | 985.1975 | 985.1975 | 384.0681 | 256.2863 | 256.2863 | 0 | 0 | 0.45 | 1 | 1 | 0 | 0 | [7 empty] | Medium (2013) | Medium (2013) | Medium (2013) | None |  | 0 | 0 | 0
| HVAC - Advanced Package Rooftop AC (> EER 12) - Emerging | SCE | COM | Electric | COMHVAC - Advanced Package Rooftop AC (> EER 12) - Emerging | Advanced Rooftop Unit AC, EER 12, COP 3.52, Advanced Economizer and Controls | Package EER Rated dxAC - Average EER = 9.68 | Package EER Rated dxAC - Average EER = 10.51 | HVAC | SpaceCool | dxAC_equip | pkgEER | ARTU | 1 | 1 | 0 | 0.8 |  | 2014 | 1 | Package EER AC | Cap-Tons | RSD | RESTAURANT - SIT-DOWN | New | CZ09 | Pasadena Area (CZ09) |  |  |  | 1000 sf | 0.82007 | 0 | 0.87224 | Cap-Tons/1000 sf | 1431.6279 | 1546.8763 | 1546.8763 | 1.7052 | 1.8453 | 1.8453 | 0 | 0 | 0 | 1431.6279 | 1546.8763 | 1546.8763 | 1.7052 | 1.8453 | 1.8453 | 0 | 0 | 0 | 74 | 15 | 15 | 15 | 5 | 0.5 | 1805.1975 | 985.1975 | 985.1975 | 384.0681 | 256.2863 | 256.2863 | 0 | 0 | 0.45 | 1 | 1 | 0 | 0 | [7 empty] | Medium (2013) | Medium (2013) | Medium (2013) | None |  | 0 | 0 | 0
| HVAC - Advanced Package Rooftop AC (> EER 12) - Emerging | SCE | COM | Electric | COMHVAC - Advanced Package Rooftop AC (> EER 12) - Emerging | Advanced Rooftop Unit AC, EER 12, COP 3.52, Advanced Economizer and Controls | Package EER Rated dxAC - Average EER = 9.68 | Package EER Rated dxAC - Average EER = 10.51 | HVAC | SpaceCool | dxAC_equip | pkgEER | ARTU | 1 | 1 | 0 | 0.8 |  | 2014 | 1 | Package EER AC | Cap-Tons | RT3 | RETAIL - MULTISTORY LARGE | New | CZ09 | Pasadena Area (CZ09) |  |  |  | 1000 sf | 0.37438 | 0 | 0.39819 | Cap-Tons/1000 sf | 979.4221 | 1141.2132 | 1141.2132 | 0.99195 | 1.1497 | 1.1497 | 0 | 0 | 0 | 979.4221 | 1141.2132 | 1141.2132 | 0.99195 | 1.1497 | 1.1497 | 0 | 0 | 0 | 74 | 15 | 15 | 15 | 5 | 0.5 | 1805.1975 | 985.1975 | 985.1975 | 384.0681 | 256.2863 | 256.2863 | 0 | 0 | 0.45 | 1 | 1 | 0 | 0 | [7 empty] | Medium (2013) | Medium (2013) | Medium (2013) | None |  | 0 | 0 | 0
| HVAC - Advanced Package Rooftop AC (> EER 12) - Emerging | SCE | COM | Electric | COMHVAC - Advanced Package Rooftop AC (> EER 12) - Emerging | Advanced Rooftop Unit AC, EER 12, COP 3.52, Advanced Economizer and Controls | Package EER Rated dxAC - Average EER = 9.68 | Package EER Rated dxAC - Average EER = 10.51 | HVAC | SpaceCool | dxAC_equip | pkgEER | ARTU | 1 | 1 | 0 | 0.8 |  | 2014 | 1 | Package EER AC | Cap-Tons | RTL | RETAIL - SINGLE-STORY LARGE | New | CZ09 | Pasadena Area (CZ09) |  |  |  | 1000 sf | 0.43586 | 0 | 0.46359 | Cap-Tons/1000 sf | 1104.8456 | 1214.9161 | 1214.9161 | 1.2575 | 1.3861 | 1.3861 | 0 | 0 | 0 | 1104.8456 | 1214.9161 | 1214.9161 | 1.2575 | 1.3861 | 1.3861 | 0 | 0 | 0 | 74 | 15 | 15 | 15 | 5 | 0.5 | 1805.1975 | 985.1975 | 985.1975 | 384.0681 | 256.2863 | 256.2863 | 0 | 0 | 0.45 | 1 | 1 | 0 | 0 | [7 empty] | Medium (2013) | Medium (2013) | Medium (2013) | None |  | 0 | 0 | 0
| HVAC - Advanced Package Rooftop AC (> EER 12) - Emerging | SCE | COM | Electric | COMHVAC - Advanced Package Rooftop AC (> EER 12) - Emerging | Advanced Rooftop Unit AC, EER 12, COP 3.52, Advanced Economizer and Controls | Package EER Rated dxAC - Average EER = 9.68 | Package EER Rated dxAC - Average EER = 10.51 | HVAC | SpaceCool | dxAC_equip | pkgEER | ARTU | 1 | 1 | 0 | 0.8 |  | 2014 | 1 | Package EER AC | Cap-Tons | RTS | RETAIL - SMALL | New | CZ09 | Pasadena Area (CZ09) |  |  |  | 1000 sf | 0.48254 | 0 | 0.51324 | Cap-Tons/1000 sf | 1064.0294 | 1177.6303 | 1177.6303 | 1.303 | 1.4454 | 1.4454 | 0 | 0 | 0 | 1064.0294 | 1177.6303 | 1177.6303 | 1.303 | 1.4454 | 1.4454 | 0 | 0 | 0 | 74 | 15 | 15 | 15 | 5 | 0.5 | 1805.1975 | 985.1975 | 985.1975 | 384.0681 | 256.2863 | 256.2863 | 0 | 0 | 0.45 | 1 | 1 | 0 | 0 | [7 empty] | Medium (2013) | Medium (2013) | Medium (2013) | None |  | 0 | 0 | 0
| HVAC - Advanced Package Rooftop AC (> EER 12) - Emerging | SCE | COM | Electric | COMHVAC - Advanced Package Rooftop AC (> EER 12) - Emerging | Advanced Rooftop Unit AC, EER 12, COP 3.52, Advanced Economizer and Controls | Package EER Rated dxAC - Average EER = 9.68 | Package EER Rated dxAC - Average EER = 10.51 | HVAC | SpaceCool | dxAC_equip | pkgEER | ARTU | 1 | 1 | 0 | 0.8 |  | 2014 | 1 | Package EER AC | Cap-Tons | SCN | STORAGE - CONDITIONED | New | CZ09 | Pasadena Area (CZ09) |  |  |  | 1000 sf | 0.26396 | 0 | 0.28075 | Cap-Tons/1000 sf | 763.2352 | 798.5917 | 798.5917 | 1.74 | 1.8191 | 1.8191 | 0 | 0 | 0 | 763.2352 | 798.5917 | 798.5917 | 1.74 | 1.8191 | 1.8191 | 0 | 0 | 0 | 74 | 15 | 15 | 15 | 5 | 0.5 | 1805.1975 | 985.1975 | 985.1975 | 384.0681 | 256.2863 | 256.2863 | 0 | 0 | 0.45 | 1 | 1 | 0 | 0 | [7 empty] | Medium (2013) | Medium (2013) | Medium (2013) | None |  | 0 | 0 | 0
| HVAC - Advanced Package Rooftop AC (> EER 12) - Emerging | SCE | COM | Electric | COMHVAC - Advanced Package Rooftop AC (> EER 12) - Emerging | Advanced Rooftop Unit AC, EER 12, COP 3.52, Advanced Economizer and Controls | Package EER Rated dxAC - Average EER = 9.68 | Package EER Rated dxAC - Average EER = 10.51 | HVAC | SpaceCool | dxAC_equip | pkgEER | ARTU | 1 | 1 | 0 | 0.8 |  | 2014 | 1 | Package EER AC | Cap-Tons | ASM | ASSEMBLY | Existing | CZ10 | San Bernardino Area (CZ10) |  |  |  | 1000 sf | 0.99975 | 0 | 1.0634 | Cap-Tons/1000 sf | 397.3411 | 1067.0583 | 726.4183 | 0.14847 | 0.3987 | 0.33307 | 0 | 0 | 0 | 397.3411 | 1067.0583 | 726.4183 | 0.14847 | 0.3987 | 0.33307 | 0 | 0 | 0 | 74 | 15 | 15 | 15 | 5 | 0.5 | 1805.1975 | 985.1975 | 985.1975 | 384.0681 | 256.2863 | 256.2863 | 0 | 0 | 0.45 | 1 | 1 | 0 | 0 | [7 empty] | Medium (2013) | Medium (2013) | Medium (2013) | None |  | 0 | 0 | 0
| HVAC - Advanced Package Rooftop AC (> EER 12) - Emerging | SCE | COM | Electric | COMHVAC - Advanced Package Rooftop AC (> EER 12) - Emerging | Advanced Rooftop Unit AC, EER 12, COP 3.52, Advanced Economizer and Controls | Package EER Rated dxAC - Average EER = 9.68 | Package EER Rated dxAC - Average EER = 10.51 | HVAC | SpaceCool | dxAC_equip | pkgEER | ARTU | 1 | 1 | 0 | 0.8 |  | 2014 | 1 | Package EER AC | Cap-Tons | ECC | EDUCATION - COMMUNITY COLLEGE | Existing | CZ10 | San Bernardino Area (CZ10) |  |  |  | 1000 sf | 0.58241 | 0 | 0.61947 | Cap-Tons/1000 sf | 359.4432 | 811.5479 | 604.3256 | 0.21584 | 0.43986 | 0.40036 | 0 | 0 | 0 | 359.4432 | 811.5479 | 604.3256 | 0.21584 | 0.43986 | 0.40036 | 0 | 0 | 0 | 74 | 15 | 15 | 15 | 5 | 0.5 | 1805.1975 | 985.1975 | 985.1975 | 384.0681 | 256.2863 | 256.2863 | 0 | 0 | 0.45 | 1 | 1 | 0 | 0 | [7 empty] | Medium (2013) | Medium (2013) | Medium (2013) | None |  | 0 | 0 | 0
| HVAC - Advanced Package Rooftop AC (> EER 12) - Emerging | SCE | COM | Electric | COMHVAC - Advanced Package Rooftop AC (> EER 12) - Emerging | Advanced Rooftop Unit AC, EER 12, COP 3.52, Advanced Economizer and Controls | Package EER Rated dxAC - Average EER = 9.68 | Package EER Rated dxAC - Average EER = 10.51 | HVAC | SpaceCool | dxAC_equip | pkgEER | ARTU | 1 | 1 | 0 | 0.8 |  | 2014 | 1 | Package EER AC | Cap-Tons | EPR | EDUCATION - PRIMARY SCHOOL | Existing | CZ10 | San Bernardino Area (CZ10) |  |  |  | 1000 sf | 0.66119 | 0 | 0.70326 | Cap-Tons/1000 sf | 240.2349 | 645.15 | 426.34 | 0.15946 | 0.42824 | 0.34667 | 0 | 0 | 0 | 240.2349 | 645.15 | 426.34 | 0.15946 | 0.42824 | 0.34667 | 0 | 0 | 0 | 74 | 15 | 15 | 15 | 5 | 0.5 | 1805.1975 | 985.1975 | 985.1975 | 384.0681 | 256.2863 | 256.2863 | 0 | 0 | 0.45 | 1 | 1 | 0 | 0 | [7 empty] | Medium (2013) | Medium (2013) | Medium (2013) | None |  | 0 | 0 | 0
| HVAC - Advanced Package Rooftop AC (> EER 12) - Emerging | SCE | COM | Electric | COMHVAC - Advanced Package Rooftop AC (> EER 12) - Emerging | Advanced Rooftop Unit AC, EER 12, COP 3.52, Advanced Economizer and Controls | Package EER Rated dxAC - Average EER = 9.68 | Package EER Rated dxAC - Average EER = 10.51 | HVAC | SpaceCool | dxAC_equip | pkgEER | ARTU | 1 | 1 | 0 | 0.8 |  | 2014 | 1 | Package EER AC | Cap-Tons | ESE | EDUCATION - SECONDARY SCHOOL | Existing | CZ10 | San Bernardino Area (CZ10) |  |  |  | 1000 sf | 0.65175 | 0 | 0.69322 | Cap-Tons/1000 sf | 326.1175 | 716.35 | 524.81 | 0.26993 | 0.53585 | 0.47079 | 0 | 0 | 0 | 326.1175 | 716.35 | 524.81 | 0.26993 | 0.53585 | 0.47079 | 0 | 0 | 0 | 74 | 15 | 15 | 15 | 5 | 0.5 | 1805.1975 | 985.1975 | 985.1975 | 384.0681 | 256.2863 | 256.2863 | 0 | 0 | 0.45 | 1 | 1 | 0 | 0 | [7 empty] | Medium (2013) | Medium (2013) | Medium (2013) | None |  | 0 | 0 | 0
| HVAC - Advanced Package Rooftop AC (> EER 12) - Emerging | SCE | COM | Electric | COMHVAC - Advanced Package Rooftop AC (> EER 12) - Emerging | Advanced Rooftop Unit AC, EER 12, COP 3.52, Advanced Economizer and Controls | Package EER Rated dxAC - Average EER = 9.68 | Package EER Rated dxAC - Average EER = 10.51 | HVAC | SpaceCool | dxAC_equip | pkgEER | ARTU | 1 | 1 | 0 | 0.8 |  | 2014 | 1 | Package EER AC | Cap-Tons | EUN | EDUCATION - UNIVERSITY | Existing | CZ10 | San Bernardino Area (CZ10) |  |  |  | 1000 sf | 0.58307 | 0 | 0.62017 | Cap-Tons/1000 sf | 346.1197 | 807.9632 | 600.8092 | 0.17721 | 0.37769 | 0.3522 | 0 | 0 | 0 | 346.1197 | 807.9632 | 600.8092 | 0.17721 | 0.37769 | 0.3522 | 0 | 0 | 0 | 74 | 15 | 15 | 15 | 5 | 0.5 | 1805.1975 | 985.1975 | 985.1975 | 384.0681 | 256.2863 | 256.2863 | 0 | 0 | 0.45 | 1 | 1 | 0 | 0 | [7 empty] | Medium (2013) | Medium (2013) | Medium (2013) | None |  | 0 | 0 | 0
| HVAC - Advanced Package Rooftop AC (> EER 12) - Emerging | SCE | COM | Electric | COMHVAC - Advanced Package Rooftop AC (> EER 12) - Emerging | Advanced Rooftop Unit AC, EER 12, COP 3.52, Advanced Economizer and Controls | Package EER Rated dxAC - Average EER = 9.68 | Package EER Rated dxAC - Average EER = 10.51 | HVAC | SpaceCool | dxAC_equip | pkgEER | ARTU | 1 | 1 | 0 | 0.8 |  | 2014 | 1 | Package EER AC | Cap-Tons | GRO | GROCERY | Existing | CZ10 | San Bernardino Area (CZ10) |  |  |  | 1000 sf | 1.0366 | 0 | 1.1025 | Cap-Tons/1000 sf | 315.3389 | 846.8417 | 543.9383 | 0.14145 | 0.37985 | 0.27705 | 0 | 0 | 0 | 315.3389 | 846.8417 | 543.9383 | 0.14145 | 0.37985 | 0.27705 | 0 | 0 | 0 | 74 | 15 | 15 | 15 | 5 | 0.5 | 1805.1975 | 985.1975 | 985.1975 | 384.0681 | 256.2863 | 256.2863 | 0 | 0 | 0.45 | 1 | 1 | 0 | 0 | [7 empty] | Medium (2013) | Medium (2013) | Medium (2013) | None |  | 0 | 0 | 0
| HVAC - Advanced Package Rooftop AC (> EER 12) - Emerging | SCE | COM | Electric | COMHVAC - Advanced Package Rooftop AC (> EER 12) - Emerging | Advanced Rooftop Unit AC, EER 12, COP 3.52, Advanced Economizer and Controls | Package EER Rated dxAC - Average EER = 9.68 | Package EER Rated dxAC - Average EER = 10.51 | HVAC | SpaceCool | dxAC_equip | pkgEER | ARTU | 1 | 1 | 0 | 0.8 |  | 2014 | 1 | Package EER AC | Cap-Tons | HSP | HEALTH/MEDICAL - HOSPITAL | Existing | CZ10 | San Bernardino Area (CZ10) |  |  |  | 1000 sf | 0.82645 | 0 | 0.87903 | Cap-Tons/1000 sf | 472.3131 | 1162.525 | 837.94 | 0.12696 | 0.29612 | 0.26362 | 0 | 0 | 0 | 472.3131 | 1162.525 | 837.94 | 0.12696 | 0.29612 | 0.26362 | 0 | 0 | 0 | 74 | 15 | 15 | 15 | 5 | 0.5 | 1805.1975 | 985.1975 | 985.1975 | 384.0681 | 256.2863 | 256.2863 | 0 | 0 | 0.45 | 1 | 1 | 0 | 0 | [7 empty] | Medium (2013) | Medium (2013) | Medium (2013) | None |  | 0 | 0 | 0
| HVAC - Advanced Package Rooftop AC (> EER 12) - Emerging | SCE | COM | Electric | COMHVAC - Advanced Package Rooftop AC (> EER 12) - Emerging | Advanced Rooftop Unit AC, EER 12, COP 3.52, Advanced Economizer and Controls | Package EER Rated dxAC - Average EER = 9.68 | Package EER Rated dxAC - Average EER = 10.51 | HVAC | SpaceCool | dxAC_equip | pkgEER | ARTU | 1 | 1 | 0 | 0.8 |  | 2014 | 1 | Package EER AC | Cap-Tons | HTL | LODGING - HOTEL | Existing | CZ10 | San Bernardino Area (CZ10) |  |  |  | 1000 sf | 0.46409 | 0 | 0.49361 | Cap-Tons/1000 sf | 609.9621 | 1364.6847 | 1008.4233 | 0.21229 | 0.42144 | 0.38549 | 0 | 0 | 0 | 609.9621 | 1364.6847 | 1008.4233 | 0.21229 | 0.42144 | 0.38549 | 0 | 0 | 0 | 74 | 15 | 15 | 15 | 5 | 0.5 | 1805.1975 | 985.1975 | 985.1975 | 384.0681 | 256.2863 | 256.2863 | 0 | 0 | 0.45 | 1 | 1 | 0 | 0 | [7 empty] | Medium (2013) | Medium (2013) | Medium (2013) | None |  | 0 | 0 | 0
| HVAC - Advanced Package Rooftop AC (> EER 12) - Emerging | SCE | COM | Electric | COMHVAC - Advanced Package Rooftop AC (> EER 12) - Emerging | Advanced Rooftop Unit AC, EER 12, COP 3.52, Advanced Economizer and Controls | Package EER Rated dxAC - Average EER = 9.68 | Package EER Rated dxAC - Average EER = 10.51 | HVAC | SpaceCool | dxAC_equip | pkgEER | ARTU | 1 | 1 | 0 | 0.8 |  | 2014 | 1 | Package EER AC | Cap-Tons | MTL | LODGING - MOTEL | Existing | CZ10 | San Bernardino Area (CZ10) |  |  |  | 1000 sf | 0.46409 | 0 | 0.49361 | Cap-Tons/1000 sf | 609.3228 | 1362.9678 | 1007.3932 | 0.21216 | 0.4211 | 0.38529 | 0 | 0 | 0 | 609.3228 | 1362.9678 | 1007.3932 | 0.21216 | 0.4211 | 0.38529 | 0 | 0 | 0 | 74 | 15 | 15 | 15 | 5 | 0.5 | 1805.1975 | 985.1975 | 985.1975 | 384.0681 | 256.2863 | 256.2863 | 0 | 0 | 0.45 | 1 | 1 | 0 | 0 | [7 empty] | Medium (2013) | Medium (2013) | Medium (2013) | None |  | 0 | 0 | 0
| HVAC - Advanced Package Rooftop AC (> EER 12) - Emerging | SCE | COM | Electric | COMHVAC - Advanced Package Rooftop AC (> EER 12) - Emerging | Advanced Rooftop Unit AC, EER 12, COP 3.52, Advanced Economizer and Controls | Package EER Rated dxAC - Average EER = 9.68 | Package EER Rated dxAC - Average EER = 10.51 | HVAC | SpaceCool | dxAC_equip | pkgEER | ARTU | 1 | 1 | 0 | 0.8 |  | 2014 | 1 | Package EER AC | Cap-Tons | NRS | HEALTH/MEDICAL - NURSING HOME | Existing | CZ10 | San Bernardino Area (CZ10) |  |  |  | 1000 sf | 0.82645 | 0 | 0.87903 | Cap-Tons/1000 sf | 414.947 | 1015.9742 | 728.7783 | 0.11735 | 0.27014 | 0.24388 | 0 | 0 | 0 | 414.947 | 1015.9742 | 728.7783 | 0.11735 | 0.27014 | 0.24388 | 0 | 0 | 0 | 74 | 15 | 15 | 15 | 5 | 0.5 | 1805.1975 | 985.1975 | 985.1975 | 384.0681 | 256.2863 | 256.2863 | 0 | 0 | 0.45 | 1 | 1 | 0 | 0 | [7 empty] | Medium (2013) | Medium (2013) | Medium (2013) | None |  | 0 | 0 | 0
| HVAC - Advanced Package Rooftop AC (> EER 12) - Emerging | SCE | COM | Electric | COMHVAC - Advanced Package Rooftop AC (> EER 12) - Emerging | Advanced Rooftop Unit AC, EER 12, COP 3.52, Advanced Economizer and Controls | Package EER Rated dxAC - Average EER = 9.68 | Package EER Rated dxAC - Average EER = 10.51 | HVAC | SpaceCool | dxAC_equip | pkgEER | ARTU | 1 | 1 | 0 | 0.8 |  | 2014 | 1 | Package EER AC | Cap-Tons | OFL | OFFICE - LARGE | Existing | CZ10 | San Bernardino Area (CZ10) |  |  |  | 1000 sf | 0.61522 | 0 | 0.65436 | Cap-Tons/1000 sf | 757.2762 | 1380.0908 | 1067.2719 | 0.42766 | 0.73718 | 0.62988 | 0 | 0 | 0 | 757.2762 | 1380.0908 | 1067.2719 | 0.42766 | 0.73718 | 0.62988 | 0 | 0 | 0 | 74 | 15 | 15 | 15 | 5 | 0.5 | 1805.1975 | 985.1975 | 985.1975 | 384.0681 | 256.2863 | 256.2863 | 0 | 0 | 0.45 | 1 | 1 | 0 | 0 | [7 empty] | Medium (2013) | Medium (2013) | Medium (2013) | None |  | 0 | 0 | 0
| HVAC - Advanced Package Rooftop AC (> EER 12) - Emerging | SCE | COM | Electric | COMHVAC - Advanced Package Rooftop AC (> EER 12) - Emerging | Advanced Rooftop Unit AC, EER 12, COP 3.52, Advanced Economizer and Controls | Package EER Rated dxAC - Average EER = 9.68 | Package EER Rated dxAC - Average EER = 10.51 | HVAC | SpaceCool | dxAC_equip | pkgEER | ARTU | 1 | 1 | 0 | 0.8 |  | 2014 | 1 | Package EER AC | Cap-Tons | OFS | OFFICE - SMALL | Existing | CZ10 | San Bernardino Area (CZ10) |  |  |  | 1000 sf | 0.69798 | 0 | 0.74239 | Cap-Tons/1000 sf | 419.3624 | 908.1591 | 674.9773 | 0.26299 | 0.52899 | 0.45424 | 0 | 0 | 0 | 419.3624 | 908.1591 | 674.9773 | 0.26299 | 0.52899 | 0.45424 | 0 | 0 | 0 | 74 | 15 | 15 | 15 | 5 | 0.5 | 1805.1975 | 985.1975 | 985.1975 | 384.0681 | 256.2863 | 256.2863 | 0 | 0 | 0.45 | 1 | 1 | 0 | 0 | [7 empty] | Medium (2013) | Medium (2013) | Medium (2013) | None |  | 0 | 0 | 0
| HVAC - Advanced Package Rooftop AC (> EER 12) - Emerging | SCE | COM | Electric | COMHVAC - Advanced Package Rooftop AC (> EER 12) - Emerging | Advanced Rooftop Unit AC, EER 12, COP 3.52, Advanced Economizer and Controls | Package EER Rated dxAC - Average EER = 9.68 | Package EER Rated dxAC - Average EER = 10.51 | HVAC | SpaceCool | dxAC_equip | pkgEER | ARTU | 1 | 1 | 0 | 0.8 |  | 2014 | 1 | Package EER AC | Cap-Tons | RFF | RESTAURANT - FAST-FOOD | Existing | CZ10 | San Bernardino Area (CZ10) |  |  |  | 1000 sf | 1.217 | 0 | 1.2944 | Cap-Tons/1000 sf | 470.4115 | 1263.2887 | 840.9066 | 0.14277 | 0.3834 | 0.31886 | 0 | 0 | 0 | 470.4115 | 1263.2887 | 840.9066 | 0.14277 | 0.3834 | 0.31886 | 0 | 0 | 0 | 74 | 15 | 15 | 15 | 5 | 0.5 | 1805.1975 | 985.1975 | 985.1975 | 384.0681 | 256.2863 | 256.2863 | 0 | 0 | 0.45 | 1 | 1 | 0 | 0 | [7 empty] | Medium (2013) | Medium (2013) | Medium (2013) | None |  | 0 | 0 | 0
| HVAC - Advanced Package Rooftop AC (> EER 12) - Emerging | SCE | COM | Electric | COMHVAC - Advanced Package Rooftop AC (> EER 12) - Emerging | Advanced Rooftop Unit AC, EER 12, COP 3.52, Advanced Economizer and Controls | Package EER Rated dxAC - Average EER = 9.68 | Package EER Rated dxAC - Average EER = 10.51 | HVAC | SpaceCool | dxAC_equip | pkgEER | ARTU | 1 | 1 | 0 | 0.8 |  | 2014 | 1 | Package EER AC | Cap-Tons | RSD | RESTAURANT - SIT-DOWN | Existing | CZ10 | San Bernardino Area (CZ10) |  |  |  | 1000 sf | 0.82007 | 0 | 0.87224 | Cap-Tons/1000 sf | 681.1562 | 1546.8763 | 1092.7367 | 0.23583 | 0.54109 | 0.44616 | 0 | 0 | 0 | 681.1562 | 1546.8763 | 1092.7367 | 0.23583 | 0.54109 | 0.44616 | 0 | 0 | 0 | 74 | 15 | 15 | 15 | 5 | 0.5 | 1805.1975 | 985.1975 | 985.1975 | 384.0681 | 256.2863 | 256.2863 | 0 | 0 | 0.45 | 1 | 1 | 0 | 0 | [7 empty] | Medium (2013) | Medium (2013) | Medium (2013) | None |  | 0 | 0 | 0
| HVAC - Advanced Package Rooftop AC (> EER 12) - Emerging | SCE | COM | Electric | COMHVAC - Advanced Package Rooftop AC (> EER 12) - Emerging | Advanced Rooftop Unit AC, EER 12, COP 3.52, Advanced Economizer and Controls | Package EER Rated dxAC - Average EER = 9.68 | Package EER Rated dxAC - Average EER = 10.51 | HVAC | SpaceCool | dxAC_equip | pkgEER | ARTU | 1 | 1 | 0 | 0.8 |  | 2014 | 1 | Package EER AC | Cap-Tons | RT3 | RETAIL - MULTISTORY LARGE | Existing | CZ10 | San Bernardino Area (CZ10) |  |  |  | 1000 sf | 0.37438 | 0 | 0.39819 | Cap-Tons/1000 sf | 489.2666 | 1141.2132 | 849.4654 | 0.22317 | 0.47981 | 0.4237 | 0 | 0 | 0 | 489.2666 | 1141.2132 | 849.4654 | 0.22317 | 0.47981 | 0.4237 | 0 | 0 | 0 | 74 | 15 | 15 | 15 | 5 | 0.5 | 1805.1975 | 985.1975 | 985.1975 | 384.0681 | 256.2863 | 256.2863 | 0 | 0 | 0.45 | 1 | 1 | 0 | 0 | [7 empty] | Medium (2013) | Medium (2013) | Medium (2013) | None |  | 0 | 0 | 0
| HVAC - Advanced Package Rooftop AC (> EER 12) - Emerging | SCE | COM | Electric | COMHVAC - Advanced Package Rooftop AC (> EER 12) - Emerging | Advanced Rooftop Unit AC, EER 12, COP 3.52, Advanced Economizer and Controls | Package EER Rated dxAC - Average EER = 9.68 | Package EER Rated dxAC - Average EER = 10.51 | HVAC | SpaceCool | dxAC_equip | pkgEER | ARTU | 1 | 1 | 0 | 0.8 |  | 2014 | 1 | Package EER AC | Cap-Tons | RTL | RETAIL - SINGLE-STORY LARGE | Existing | CZ10 | San Bernardino Area (CZ10) |  |  |  | 1000 sf | 0.43586 | 0 | 0.46359 | Cap-Tons/1000 sf | 452.399 | 1214.9161 | 819.5164 | 0.15116 | 0.40593 | 0.33729 | 0 | 0 | 0 | 452.399 | 1214.9161 | 819.5164 | 0.15116 | 0.40593 | 0.33729 | 0 | 0 | 0 | 74 | 15 | 15 | 15 | 5 | 0.5 | 1805.1975 | 985.1975 | 985.1975 | 384.0681 | 256.2863 | 256.2863 | 0 | 0 | 0.45 | 1 | 1 | 0 | 0 | [7 empty] | Medium (2013) | Medium (2013) | Medium (2013) | None |  | 0 | 0 | 0
| HVAC - Advanced Package Rooftop AC (> EER 12) - Emerging | SCE | COM | Electric | COMHVAC - Advanced Package Rooftop AC (> EER 12) - Emerging | Advanced Rooftop Unit AC, EER 12, COP 3.52, Advanced Economizer and Controls | Package EER Rated dxAC - Average EER = 9.68 | Package EER Rated dxAC - Average EER = 10.51 | HVAC | SpaceCool | dxAC_equip | pkgEER | ARTU | 1 | 1 | 0 | 0.8 |  | 2014 | 1 | Package EER AC | Cap-Tons | ASM | ASSEMBLY | Existing | CZ15 | Blythe Area (CZ15) |  |  |  | 1000 sf | 0.99975 | 0 | 1.0634 | Cap-Tons/1000 sf | 397.3411 | 1067.0583 | 811.5017 | 0.12701 | 0.34108 | 0.2987 | 0 | 0 | 0 | 397.3411 | 1067.0583 | 811.5017 | 0.12701 | 0.34108 | 0.2987 | 0 | 0 | 0 | 74 | 15 | 15 | 15 | 5 | 0.5 | 1805.1975 | 985.1975 | 985.1975 | 384.0681 | 256.2863 | 256.2863 | 0 | 0 | 0.45 | 1 | 1 | 0 | 0 | [7 empty] | Medium (2013) | Medium (2013) | Medium (2013) | None |  | 0 | 0 | 0
| HVAC - Advanced Package Rooftop AC (> EER 12) - Emerging | SCE | COM | Electric | COMHVAC - Advanced Package Rooftop AC (> EER 12) - Emerging | Advanced Rooftop Unit AC, EER 12, COP 3.52, Advanced Economizer and Controls | Package EER Rated dxAC - Average EER = 9.68 | Package EER Rated dxAC - Average EER = 10.51 | HVAC | SpaceCool | dxAC_equip | pkgEER | ARTU | 1 | 1 | 0 | 0.8 |  | 2014 | 1 | Package EER AC | Cap-Tons | ECC | EDUCATION - COMMUNITY COLLEGE | Existing | CZ15 | Blythe Area (CZ15) |  |  |  | 1000 sf | 0.58241 | 0 | 0.61947 | Cap-Tons/1000 sf | 314.9208 | 811.5479 | 646.3006 | 0.12253 | 0.30954 | 0.29334 | 0 | 0 | 0 | 314.9208 | 811.5479 | 646.3006 | 0.12253 | 0.30954 | 0.29334 | 0 | 0 | 0 | 74 | 15 | 15 | 15 | 5 | 0.5 | 1805.1975 | 985.1975 | 985.1975 | 384.0681 | 256.2863 | 256.2863 | 0 | 0 | 0.45 | 1 | 1 | 0 | 0 | [7 empty] | Medium (2013) | Medium (2013) | Medium (2013) | None |  | 0 | 0 | 0
| HVAC - Advanced Package Rooftop AC (> EER 12) - Emerging | SCE | COM | Electric | COMHVAC - Advanced Package Rooftop AC (> EER 12) - Emerging | Advanced Rooftop Unit AC, EER 12, COP 3.52, Advanced Economizer and Controls | Package EER Rated dxAC - Average EER = 9.68 | Package EER Rated dxAC - Average EER = 10.51 | HVAC | SpaceCool | dxAC_equip | pkgEER | ARTU | 1 | 1 | 0 | 0.8 |  | 2014 | 1 | Package EER AC | Cap-Tons | EPR | EDUCATION - PRIMARY SCHOOL | Existing | CZ15 | Blythe Area (CZ15) |  |  |  | 1000 sf | 0.66119 | 0 | 0.70326 | Cap-Tons/1000 sf | 240.2349 | 645.15 | 466.2067 | 0.11421 | 0.30671 | 0.27144 | 0 | 0 | 0 | 240.2349 | 645.15 | 466.2067 | 0.11421 | 0.30671 | 0.27144 | 0 | 0 | 0 | 74 | 15 | 15 | 15 | 5 | 0.5 | 1805.1975 | 985.1975 | 985.1975 | 384.0681 | 256.2863 | 256.2863 | 0 | 0 | 0.45 | 1 | 1 | 0 | 0 | [7 empty] | Medium (2013) | Medium (2013) | Medium (2013) | None |  | 0 | 0 | 0
| HVAC - Advanced Package Rooftop AC (> EER 12) - Emerging | SCE | COM | Electric | COMHVAC - Advanced Package Rooftop AC (> EER 12) - Emerging | Advanced Rooftop Unit AC, EER 12, COP 3.52, Advanced Economizer and Controls | Package EER Rated dxAC - Average EER = 9.68 | Package EER Rated dxAC - Average EER = 10.51 | HVAC | SpaceCool | dxAC_equip | pkgEER | ARTU | 1 | 1 | 0 | 0.8 |  | 2014 | 1 | Package EER AC | Cap-Tons | ESE | EDUCATION - SECONDARY SCHOOL | Existing | CZ15 | Blythe Area (CZ15) |  |  |  | 1000 sf | 0.65175 | 0 | 0.69322 | Cap-Tons/1000 sf | 287.2829 | 716.35 | 556.31 | 0.13614 | 0.32708 | 0.30697 | 0 | 0 | 0 | 287.2829 | 716.35 | 556.31 | 0.13614 | 0.32708 | 0.30697 | 0 | 0 | 0 | 74 | 15 | 15 | 15 | 5 | 0.5 | 1805.1975 | 985.1975 | 985.1975 | 384.0681 | 256.2863 | 256.2863 | 0 | 0 | 0.45 | 1 | 1 | 0 | 0 | [7 empty] | Medium (2013) | Medium (2013) | Medium (2013) | None |  | 0 | 0 | 0
| HVAC - Advanced Package Rooftop AC (> EER 12) - Emerging | PGE | COM | Electric | COMHVAC - Advanced Package Rooftop AC (> EER 12) - Emerging | Advanced Rooftop Unit AC, EER 12, COP 3.52, Advanced Economizer and Controls | Package EER Rated dxAC - Average EER = 9.68 | Package EER Rated dxAC - Average EER = 10.51 | HVAC | SpaceCool | dxAC_equip | pkgEER | ARTU | 1 | 1 | 0 | 0.8 |  | 2014 | 1 | Package EER AC | Cap-Tons | ASM | ASSEMBLY | Existing | CZ04 | Sunnyvale Area (CZ04) |  |  |  | 1000 sf | 0.8793 | 0 | 0.96432 | Cap-Tons/1000 sf | 397.3411 | 1067.0583 | 706.9683 | 0.16023 | 0.43031 | 0.33472 | 0 | 0 | 0 | 397.3411 | 1067.0583 | 706.9683 | 0.16023 | 0.43031 | 0.33472 | 0 | 0 | 0 | 74 | 15 | 15 | 15 | 5 | 0.5 | 1805.1975 | 985.1975 | 985.1975 | 384.0681 | 256.2863 | 256.2863 | 0 | 0 | 0.45 | 1 | 1 | 0 | 0 | [7 empty] | Medium (2013) | Medium (2013) | Medium (2013) | None |  | 0 | 0 | 0
| HVAC - Advanced Package Rooftop AC (> EER 12) - Emerging | PGE | COM | Electric | COMHVAC - Advanced Package Rooftop AC (> EER 12) - Emerging | Advanced Rooftop Unit AC, EER 12, COP 3.52, Advanced Economizer and Controls | Package EER Rated dxAC - Average EER = 9.68 | Package EER Rated dxAC - Average EER = 10.51 | HVAC | SpaceCool | dxAC_equip | pkgEER | ARTU | 1 | 1 | 0 | 0.8 |  | 2014 | 1 | Package EER AC | Cap-Tons | ECC | EDUCATION - COMMUNITY COLLEGE | Existing | CZ04 | Sunnyvale Area (CZ04) |  |  |  | 1000 sf | 0.51811 | 0 | 0.55587 | Cap-Tons/1000 sf | 372.9765 | 811.5479 | 591.0006 | 0.22088 | 0.42839 | 0.37925 | 0 | 0 | 0 | 372.9765 | 811.5479 | 591.0006 | 0.22088 | 0.42839 | 0.37925 | 0 | 0 | 0 | 74 | 15 | 15 | 15 | 5 | 0.5 | 1805.1975 | 985.1975 | 985.1975 | 384.0681 | 256.2863 | 256.2863 | 0 | 0 | 0.45 | 1 | 1 | 0 | 0 | [7 empty] | Medium (2013) | Medium (2013) | Medium (2013) | None |  | 0 | 0 | 0
| HVAC - Advanced Package Rooftop AC (> EER 12) - Emerging | PGE | COM | Electric | COMHVAC - Advanced Package Rooftop AC (> EER 12) - Emerging | Advanced Rooftop Unit AC, EER 12, COP 3.52, Advanced Economizer and Controls | Package EER Rated dxAC - Average EER = 9.68 | Package EER Rated dxAC - Average EER = 10.51 | HVAC | SpaceCool | dxAC_equip | pkgEER | ARTU | 1 | 1 | 0 | 0.8 |  | 2014 | 1 | Package EER AC | Cap-Tons | EPR | EDUCATION - PRIMARY SCHOOL | Existing | CZ04 | Sunnyvale Area (CZ04) |  |  |  | 1000 sf | 0.55111 | 0 | 0.59127 | Cap-Tons/1000 sf | 240.2349 | 645.15 | 415.09 | 0.16914 | 0.45423 | 0.34462 | 0 | 0 | 0 | 240.2349 | 645.15 | 415.09 | 0.16914 | 0.45423 | 0.34462 | 0 | 0 | 0 | 74 | 15 | 15 | 15 | 5 | 0.5 | 1805.1975 | 985.1975 | 985.1975 | 384.0681 | 256.2863 | 256.2863 | 0 | 0 | 0.45 | 1 | 1 | 0 | 0 | [7 empty] | Medium (2013) | Medium (2013) | Medium (2013) | None |  | 0 | 0 | 0
| HVAC - Advanced Package Rooftop AC (> EER 12) - Emerging | PGE | COM | Electric | COMHVAC - Advanced Package Rooftop AC (> EER 12) - Emerging | Advanced Rooftop Unit AC, EER 12, COP 3.52, Advanced Economizer and Controls | Package EER Rated dxAC - Average EER = 9.68 | Package EER Rated dxAC - Average EER = 10.51 | HVAC | SpaceCool | dxAC_equip | pkgEER | ARTU | 1 | 1 | 0 | 0.8 |  | 2014 | 1 | Package EER AC | Cap-Tons | ESE | EDUCATION - SECONDARY SCHOOL | Existing | CZ04 | Sunnyvale Area (CZ04) |  |  |  | 1000 sf | 0.53154 | 0 | 0.57028 | Cap-Tons/1000 sf | 334.5513 | 716.35 | 515.5225 | 0.26824 | 0.52526 | 0.44551 | 0 | 0 | 0 | 334.5513 | 716.35 | 515.5225 | 0.26824 | 0.52526 | 0.44551 | 0 | 0 | 0 | 74 | 15 | 15 | 15 | 5 | 0.5 | 1805.1975 | 985.1975 | 985.1975 | 384.0681 | 256.2863 | 256.2863 | 0 | 0 | 0.45 | 1 | 1 | 0 | 0 | [7 empty] | Medium (2013) | Medium (2013) | Medium (2013) | None |  | 0 | 0 | 0
| HVAC - Advanced Package Rooftop AC (> EER 12) - Emerging | PGE | COM | Electric | COMHVAC - Advanced Package Rooftop AC (> EER 12) - Emerging | Advanced Rooftop Unit AC, EER 12, COP 3.52, Advanced Economizer and Controls | Package EER Rated dxAC - Average EER = 9.68 | Package EER Rated dxAC - Average EER = 10.51 | HVAC | SpaceCool | dxAC_equip | pkgEER | ARTU | 1 | 1 | 0 | 0.8 |  | 2014 | 1 | Package EER AC | Cap-Tons | EUN | EDUCATION - UNIVERSITY | Existing | CZ04 | Sunnyvale Area (CZ04) |  |  |  | 1000 sf | 0.51721 | 0 | 0.5549 | Cap-Tons/1000 sf | 357.8877 | 807.9632 | 589.4092 | 0.18327 | 0.37255 | 0.33859 | 0 | 0 | 0 | 357.8877 | 807.9632 | 589.4092 | 0.18327 | 0.37255 | 0.33859 | 0 | 0 | 0 | 74 | 15 | 15 | 15 | 5 | 0.5 | 1805.1975 | 985.1975 | 985.1975 | 384.0681 | 256.2863 | 256.2863 | 0 | 0 | 0.45 | 1 | 1 | 0 | 0 | [7 empty] | Medium (2013) | Medium (2013) | Medium (2013) | None |  | 0 | 0 | 0
| HVAC - Advanced Package Rooftop AC (> EER 12) - Emerging | PGE | COM | Electric | COMHVAC - Advanced Package Rooftop AC (> EER 12) - Emerging | Advanced Rooftop Unit AC, EER 12, COP 3.52, Advanced Economizer and Controls | Package EER Rated dxAC - Average EER = 9.68 | Package EER Rated dxAC - Average EER = 10.51 | HVAC | SpaceCool | dxAC_equip | pkgEER | ARTU | 1 | 1 | 0 | 0.8 |  | 2014 | 1 | Package EER AC | Cap-Tons | GRO | GROCERY | Existing | CZ04 | Sunnyvale Area (CZ04) |  |  |  | 1000 sf | 0.86374 | 0 | 0.92669 | Cap-Tons/1000 sf | 317.2218 | 846.8417 | 529.2717 | 0.16255 | 0.43386 | 0.29928 | 0 | 0 | 0 | 317.2218 | 846.8417 | 529.2717 | 0.16255 | 0.43386 | 0.29928 | 0 | 0 | 0 | 74 | 15 | 15 | 15 | 5 | 0.5 | 1805.1975 | 985.1975 | 985.1975 | 384.0681 | 256.2863 | 256.2863 | 0 | 0 | 0.45 | 1 | 1 | 0 | 0 | [7 empty] | Medium (2013) | Medium (2013) | Medium (2013) | None |  | 0 | 0 | 0
| HVAC - Advanced Package Rooftop AC (> EER 12) - Emerging | PGE | COM | Electric | COMHVAC - Advanced Package Rooftop AC (> EER 12) - Emerging | Advanced Rooftop Unit AC, EER 12, COP 3.52, Advanced Economizer and Controls | Package EER Rated dxAC - Average EER = 9.68 | Package EER Rated dxAC - Average EER = 10.51 | HVAC | SpaceCool | dxAC_equip | pkgEER | ARTU | 1 | 1 | 0 | 0.8 |  | 2014 | 1 | Package EER AC | Cap-Tons | HSP | HEALTH/MEDICAL - HOSPITAL | Existing | CZ04 | Sunnyvale Area (CZ04) |  |  |  | 1000 sf | 0.76442 | 0 | 0.82014 | Cap-Tons/1000 sf | 501.7332 | 1162.525 | 822.74 | 0.13942 | 0.29772 | 0.25481 | 0 | 0 | 0 | 501.7332 | 1162.525 | 822.74 | 0.13942 | 0.29772 | 0.25481 | 0 | 0 | 0 | 74 | 15 | 15 | 15 | 5 | 0.5 | 1805.1975 | 985.1975 | 985.1975 | 384.0681 | 256.2863 | 256.2863 | 0 | 0 | 0.45 | 1 | 1 | 0 | 0 | [7 empty] | Medium (2013) | Medium (2013) | Medium (2013) | None |  | 0 | 0 | 0
| HVAC - Advanced Package Rooftop AC (> EER 12) - Emerging | PGE | COM | Electric | COMHVAC - Advanced Package Rooftop AC (> EER 12) - Emerging | Advanced Rooftop Unit AC, EER 12, COP 3.52, Advanced Economizer and Controls | Package EER Rated dxAC - Average EER = 9.68 | Package EER Rated dxAC - Average EER = 10.51 | HVAC | SpaceCool | dxAC_equip | pkgEER | ARTU | 1 | 1 | 0 | 0.8 |  | 2014 | 1 | Package EER AC | Cap-Tons | HTL | LODGING - HOTEL | Existing | CZ04 | Sunnyvale Area (CZ04) |  |  |  | 1000 sf | 0.40747 | 0 | 0.43717 | Cap-Tons/1000 sf | 627.418 | 1364.6847 | 991.1733 | 0.21867 | 0.41944 | 0.37256 | 0 | 0 | 0 | 627.418 | 1364.6847 | 991.1733 | 0.21867 | 0.41944 | 0.37256 | 0 | 0 | 0 | 74 | 15 | 15 | 15 | 5 | 0.5 | 1805.1975 | 985.1975 | 985.1975 | 384.0681 | 256.2863 | 256.2863 | 0 | 0 | 0.45 | 1 | 1 | 0 | 0 | [7 empty] | Medium (2013) | Medium (2013) | Medium (2013) | None |  | 0 | 0 | 0
| HVAC - Advanced Package Rooftop AC (> EER 12) - Emerging | PGE | COM | Electric | COMHVAC - Advanced Package Rooftop AC (> EER 12) - Emerging | Advanced Rooftop Unit AC, EER 12, COP 3.52, Advanced Economizer and Controls | Package EER Rated dxAC - Average EER = 9.68 | Package EER Rated dxAC - Average EER = 10.51 | HVAC | SpaceCool | dxAC_equip | pkgEER | ARTU | 1 | 1 | 0 | 0.8 |  | 2014 | 1 | Package EER AC | Cap-Tons | MTL | LODGING - MOTEL | Existing | CZ04 | Sunnyvale Area (CZ04) |  |  |  | 1000 sf | 0.40747 | 0 | 0.43717 | Cap-Tons/1000 sf | 626.7787 | 1362.9678 | 990.1432 | 0.21854 | 0.41908 | 0.37235 | 0 | 0 | 0 | 626.7787 | 1362.9678 | 990.1432 | 0.21854 | 0.41908 | 0.37235 | 0 | 0 | 0 | 74 | 15 | 15 | 15 | 5 | 0.5 | 1805.1975 | 985.1975 | 985.1975 | 384.0681 | 256.2863 | 256.2863 | 0 | 0 | 0.45 | 1 | 1 | 0 | 0 | [7 empty] | Medium (2013) | Medium (2013) | Medium (2013) | None |  | 0 | 0 | 0
| HVAC - Advanced Package Rooftop AC (> EER 12) - Emerging | PGE | COM | Electric | COMHVAC - Advanced Package Rooftop AC (> EER 12) - Emerging | Advanced Rooftop Unit AC, EER 12, COP 3.52, Advanced Economizer and Controls | Package EER Rated dxAC - Average EER = 9.68 | Package EER Rated dxAC - Average EER = 10.51 | HVAC | SpaceCool | dxAC_equip | pkgEER | ARTU | 1 | 1 | 0 | 0.8 |  | 2014 | 1 | Package EER AC | Cap-Tons | NRS | HEALTH/MEDICAL - NURSING HOME | Existing | CZ04 | Sunnyvale Area (CZ04) |  |  |  | 1000 sf | 0.76442 | 0 | 0.82014 | Cap-Tons/1000 sf | 434.1681 | 1015.9742 | 714.0658 | 0.12561 | 0.27175 | 0.23366 | 0 | 0 | 0 | 434.1681 | 1015.9742 | 714.0658 | 0.12561 | 0.27175 | 0.23366 | 0 | 0 | 0 | 74 | 15 | 15 | 15 | 5 | 0.5 | 1805.1975 | 985.1975 | 985.1975 | 384.0681 | 256.2863 | 256.2863 | 0 | 0 | 0.45 | 1 | 1 | 0 | 0 | [7 empty] | Medium (2013) | Medium (2013) | Medium (2013) | None |  | 0 | 0 | 0
| HVAC - Advanced Package Rooftop AC (> EER 12) - Emerging | PGE | COM | Electric | COMHVAC - Advanced Package Rooftop AC (> EER 12) - Emerging | Advanced Rooftop Unit AC, EER 12, COP 3.52, Advanced Economizer and Controls | Package EER Rated dxAC - Average EER = 9.68 | Package EER Rated dxAC - Average EER = 10.51 | HVAC | SpaceCool | dxAC_equip | pkgEER | ARTU | 1 | 1 | 0 | 0.8 |  | 2014 | 1 | Package EER AC | Cap-Tons | OFL | OFFICE - LARGE | Existing | CZ04 | Sunnyvale Area (CZ04) |  |  |  | 1000 sf | 0.54282 | 0 | 0.58238 | Cap-Tons/1000 sf | 793.3617 | 1380.0908 | 1071.7573 | 0.44851 | 0.73593 | 0.62774 | 0 | 0 | 0 | 793.3617 | 1380.0908 | 1071.7573 | 0.44851 | 0.73593 | 0.62774 | 0 | 0 | 0 | 74 | 15 | 15 | 15 | 5 | 0.5 | 1805.1975 | 985.1975 | 985.1975 | 384.0681 | 256.2863 | 256.2863 | 0 | 0 | 0.45 | 1 | 1 | 0 | 0 | [7 empty] | Medium (2013) | Medium (2013) | Medium (2013) | None |  | 0 | 0 | 0
| HVAC - Advanced Package Rooftop AC (> EER 12) - Emerging | PGE | COM | Electric | COMHVAC - Advanced Package Rooftop AC (> EER 12) - Emerging | Advanced Rooftop Unit AC, EER 12, COP 3.52, Advanced Economizer and Controls | Package EER Rated dxAC - Average EER = 9.68 | Package EER Rated dxAC - Average EER = 10.51 | HVAC | SpaceCool | dxAC_equip | pkgEER | ARTU | 1 | 1 | 0 | 0.8 |  | 2014 | 1 | Package EER AC | Cap-Tons | OFS | OFFICE - SMALL | Existing | CZ04 | Sunnyvale Area (CZ04) |  |  |  | 1000 sf | 0.63484 | 0 | 0.68111 | Cap-Tons/1000 sf | 445.6535 | 908.1591 | 669.1956 | 0.28532 | 0.5375 | 0.45144 | 0 | 0 | 0 | 445.6535 | 908.1591 | 669.1956 | 0.28532 | 0.5375 | 0.45144 | 0 | 0 | 0 | 74 | 15 | 15 | 15 | 5 | 0.5 | 1805.1975 | 985.1975 | 985.1975 | 384.0681 | 256.2863 | 256.2863 | 0 | 0 | 0.45 | 1 | 1 | 0 | 0 | [7 empty] | Medium (2013) | Medium (2013) | Medium (2013) | None |  | 0 | 0 | 0
| HVAC - Advanced Package Rooftop AC (> EER 12) - Emerging | PGE | COM | Electric | COMHVAC - Advanced Package Rooftop AC (> EER 12) - Emerging | Advanced Rooftop Unit AC, EER 12, COP 3.52, Advanced Economizer and Controls | Package EER Rated dxAC - Average EER = 9.68 | Package EER Rated dxAC - Average EER = 10.51 | HVAC | SpaceCool | dxAC_equip | pkgEER | ARTU | 1 | 1 | 0 | 0.8 |  | 2014 | 1 | Package EER AC | Cap-Tons | RFF | RESTAURANT - FAST-FOOD | Existing | CZ04 | Sunnyvale Area (CZ04) |  |  |  | 1000 sf | 1.1038 | 0 | 1.1842 | Cap-Tons/1000 sf | 470.4115 | 1263.2887 | 813.4732 | 0.1362 | 0.36577 | 0.29074 | 0 | 0 | 0 | 470.4115 | 1263.2887 | 813.4732 | 0.1362 | 0.36577 | 0.29074 | 0 | 0 | 0 | 74 | 15 | 15 | 15 | 5 | 0.5 | 1805.1975 | 985.1975 | 985.1975 | 384.0681 | 256.2863 | 256.2863 | 0 | 0 | 0.45 | 1 | 1 | 0 | 0 | [7 empty] | Medium (2013) | Medium (2013) | Medium (2013) | None |  | 0 | 0 | 0
| HVAC - Advanced Package Rooftop AC (> EER 12) - Emerging | PGE | COM | Electric | COMHVAC - Advanced Package Rooftop AC (> EER 12) - Emerging | Advanced Rooftop Unit AC, EER 12, COP 3.52, Advanced Economizer and Controls | Package EER Rated dxAC - Average EER = 9.68 | Package EER Rated dxAC - Average EER = 10.51 | HVAC | SpaceCool | dxAC_equip | pkgEER | ARTU | 1 | 1 | 0 | 0.8 |  | 2014 | 1 | Package EER AC | Cap-Tons | RSD | RESTAURANT - SIT-DOWN | Existing | CZ04 | Sunnyvale Area (CZ04) |  |  |  | 1000 sf | 0.73087 | 0 | 0.78414 | Cap-Tons/1000 sf | 725.3518 | 1546.8763 | 1083.1367 | 0.27501 | 0.59875 | 0.46897 | 0 | 0 | 0 | 725.3518 | 1546.8763 | 1083.1367 | 0.27501 | 0.59875 | 0.46897 | 0 | 0 | 0 | 74 | 15 | 15 | 15 | 5 | 0.5 | 1805.1975 | 985.1975 | 985.1975 | 384.0681 | 256.2863 | 256.2863 | 0 | 0 | 0.45 | 1 | 1 | 0 | 0 | [7 empty] | Medium (2013) | Medium (2013) | Medium (2013) | None |  | 0 | 0 | 0
| HVAC - Advanced Package Rooftop AC (> EER 12) - Emerging | PGE | COM | Electric | COMHVAC - Advanced Package Rooftop AC (> EER 12) - Emerging | Advanced Rooftop Unit AC, EER 12, COP 3.52, Advanced Economizer and Controls | Package EER Rated dxAC - Average EER = 9.68 | Package EER Rated dxAC - Average EER = 10.51 | HVAC | SpaceCool | dxAC_equip | pkgEER | ARTU | 1 | 1 | 0 | 0.8 |  | 2014 | 1 | Package EER AC | Cap-Tons | RT3 | RETAIL - MULTISTORY LARGE | Existing | CZ04 | Sunnyvale Area (CZ04) |  |  |  | 1000 sf | 0.34534 | 0 | 0.37051 | Cap-Tons/1000 sf | 508.0217 | 1141.2132 | 825.6434 | 0.2251 | 0.46682 | 0.3963 | 0 | 0 | 0 | 508.0217 | 1141.2132 | 825.6434 | 0.2251 | 0.46682 | 0.3963 | 0 | 0 | 0 | 74 | 15 | 15 | 15 | 5 | 0.5 | 1805.1975 | 985.1975 | 985.1975 | 384.0681 | 256.2863 | 256.2863 | 0 | 0 | 0.45 | 1 | 1 | 0 | 0 | [7 empty] | Medium (2013) | Medium (2013) | Medium (2013) | None |  | 0 | 0 | 0
| HVAC - Advanced Package Rooftop AC (> EER 12) - Emerging | PGE | COM | Electric | COMHVAC - Advanced Package Rooftop AC (> EER 12) - Emerging | Advanced Rooftop Unit AC, EER 12, COP 3.52, Advanced Economizer and Controls | Package EER Rated dxAC - Average EER = 9.68 | Package EER Rated dxAC - Average EER = 10.51 | HVAC | SpaceCool | dxAC_equip | pkgEER | ARTU | 1 | 1 | 0 | 0.8 |  | 2014 | 1 | Package EER AC | Cap-Tons | RTL | RETAIL - SINGLE-STORY LARGE | Existing | CZ04 | Sunnyvale Area (CZ04) |  |  |  | 1000 sf | 0.37264 | 0 | 0.3998 | Cap-Tons/1000 sf | 452.399 | 1214.9161 | 793.6164 | 0.15543 | 0.4174 | 0.32819 | 0 | 0 | 0 | 452.399 | 1214.9161 | 793.6164 | 0.15543 | 0.4174 | 0.32819 | 0 | 0 | 0 | 74 | 15 | 15 | 15 | 5 | 0.5 | 1805.1975 | 985.1975 | 985.1975 | 384.0681 | 256.2863 | 256.2863 | 0 | 0 | 0.45 | 1 | 1 | 0 | 0 | [7 empty] | Medium (2013) | Medium (2013) | Medium (2013) | None |  | 0 | 0 | 0
| HVAC - Advanced Package Rooftop AC (> EER 12) - Emerging | PGE | COM | Electric | COMHVAC - Advanced Package Rooftop AC (> EER 12) - Emerging | Advanced Rooftop Unit AC, EER 12, COP 3.52, Advanced Economizer and Controls | Package EER Rated dxAC - Average EER = 9.68 | Package EER Rated dxAC - Average EER = 10.51 | HVAC | SpaceCool | dxAC_equip | pkgEER | ARTU | 1 | 1 | 0 | 0.8 |  | 2014 | 1 | Package EER AC | Cap-Tons | RTS | RETAIL - SMALL | Existing | CZ04 | Sunnyvale Area (CZ04) |  |  |  | 1000 sf | 0.42894 | 0 | 0.4602 | Cap-Tons/1000 sf | 438.5149 | 1177.6303 | 768.2282 | 0.1527 | 0.41009 | 0.32575 | 0 | 0 | 0 | 438.5149 | 1177.6303 | 768.2282 | 0.1527 | 0.41009 | 0.32575 | 0 | 0 | 0 | 74 | 15 | 15 | 15 | 5 | 0.5 | 1805.1975 | 985.1975 | 985.1975 | 384.0681 | 256.2863 | 256.2863 | 0 | 0 | 0.45 | 1 | 1 | 0 | 0 | [7 empty] | Medium (2013) | Medium (2013) | Medium (2013) | None |  | 0 | 0 | 0
| HVAC - Advanced Package Rooftop AC (> EER 12) - Emerging | PGE | COM | Electric | COMHVAC - Advanced Package Rooftop AC (> EER 12) - Emerging | Advanced Rooftop Unit AC, EER 12, COP 3.52, Advanced Economizer and Controls | Package EER Rated dxAC - Average EER = 9.68 | Package EER Rated dxAC - Average EER = 10.51 | HVAC | SpaceCool | dxAC_equip | pkgEER | ARTU | 1 | 1 | 0 | 0.8 |  | 2014 | 1 | Package EER AC | Cap-Tons | ESE | EDUCATION - SECONDARY SCHOOL | New | CZ04 | Sunnyvale Area (CZ04) |  |  |  | 1000 sf | 0.53154 | 0 | 0.57028 | Cap-Tons/1000 sf | 655.4111 | 716.35 | 716.35 | 1.7225 | 1.8615 | 1.8615 | 0 | 0 | 0 | 655.4111 | 716.35 | 716.35 | 1.7225 | 1.8615 | 1.8615 | 0 | 0 | 0 | 74 | 15 | 15 | 15 | 5 | 0.5 | 1805.1975 | 985.1975 | 985.1975 | 384.0681 | 256.2863 | 256.2863 | 0 | 0 | 0.45 | 1 | 1 | 0 | 0 | [7 empty] | Medium (2013) | Medium (2013) | Medium (2013) | None |  | 0 | 0 | 0
| HVAC - Advanced Package Rooftop AC (> EER 12) - Emerging | PGE | COM | Electric | COMHVAC - Advanced Package Rooftop AC (> EER 12) - Emerging | Advanced Rooftop Unit AC, EER 12, COP 3.52, Advanced Economizer and Controls | Package EER Rated dxAC - Average EER = 9.68 | Package EER Rated dxAC - Average EER = 10.51 | HVAC | SpaceCool | dxAC_equip | pkgEER | ARTU | 1 | 1 | 0 | 0.8 |  | 2014 | 1 | Package EER AC | Cap-Tons | EUN | EDUCATION - UNIVERSITY | New | CZ04 | Sunnyvale Area (CZ04) |  |  |  | 1000 sf | 0.51721 | 0 | 0.5549 | Cap-Tons/1000 sf | 702.1488 | 807.9632 | 807.9632 | 1.0202 | 1.1643 | 1.1643 | 0 | 0 | 0 | 702.1488 | 807.9632 | 807.9632 | 1.0202 | 1.1643 | 1.1643 | 0 | 0 | 0 | 74 | 15 | 15 | 15 | 5 | 0.5 | 1805.1975 | 985.1975 | 985.1975 | 384.0681 | 256.2863 | 256.2863 | 0 | 0 | 0.45 | 1 | 1 | 0 | 0 | [7 empty] | Medium (2013) | Medium (2013) | Medium (2013) | None |  | 0 | 0 | 0
| HVAC - Advanced Package Rooftop AC (> EER 12) - Emerging | PGE | COM | Electric | COMHVAC - Advanced Package Rooftop AC (> EER 12) - Emerging | Advanced Rooftop Unit AC, EER 12, COP 3.52, Advanced Economizer and Controls | Package EER Rated dxAC - Average EER = 9.68 | Package EER Rated dxAC - Average EER = 10.51 | HVAC | SpaceCool | dxAC_equip | pkgEER | ARTU | 1 | 1 | 0 | 0.8 |  | 2014 | 1 | Package EER AC | Cap-Tons | GRO | GROCERY | New | CZ04 | Sunnyvale Area (CZ04) |  |  |  | 1000 sf | 0.86374 | 0 | 0.92669 | Cap-Tons/1000 sf | 806.4903 | 846.8417 | 846.8417 | 1.3408 | 1.4071 | 1.4071 | 0 | 0 | 0 | 806.4903 | 846.8417 | 846.8417 | 1.3408 | 1.4071 | 1.4071 | 0 | 0 | 0 | 74 | 15 | 15 | 15 | 5 | 0.5 | 1805.1975 | 985.1975 | 985.1975 | 384.0681 | 256.2863 | 256.2863 | 0 | 0 | 0.45 | 1 | 1 | 0 | 0 | [7 empty] | Medium (2013) | Medium (2013) | Medium (2013) | None |  | 0 | 0 | 0
| HVAC - Advanced Package Rooftop AC (> EER 12) - Emerging | PGE | COM | Electric | COMHVAC - Advanced Package Rooftop AC (> EER 12) - Emerging | Advanced Rooftop Unit AC, EER 12, COP 3.52, Advanced Economizer and Controls | Package EER Rated dxAC - Average EER = 9.68 | Package EER Rated dxAC - Average EER = 10.51 | HVAC | SpaceCool | dxAC_equip | pkgEER | ARTU | 1 | 1 | 0 | 0.8 |  | 2014 | 1 | Package EER AC | Cap-Tons | HSP | HEALTH/MEDICAL - HOSPITAL | New | CZ04 | Sunnyvale Area (CZ04) |  |  |  | 1000 sf | 0.76442 | 0 | 0.82014 | Cap-Tons/1000 sf | 1047.1393 | 1162.525 | 1162.525 | 1.0252 | 1.1071 | 1.1071 | 0 | 0 | 0 | 1047.1393 | 1162.525 | 1162.525 | 1.0252 | 1.1071 | 1.1071 | 0 | 0 | 0 | 74 | 15 | 15 | 15 | 5 | 0.5 | 1805.1975 | 985.1975 | 985.1975 | 384.0681 | 256.2863 | 256.2863 | 0 | 0 | 0.45 | 1 | 1 | 0 | 0 | [7 empty] | Medium (2013) | Medium (2013) | Medium (2013) | None |  | 0 | 0 | 0
| HVAC - Advanced Package Rooftop AC (> EER 12) - Emerging | PGE | COM | Electric | COMHVAC - Advanced Package Rooftop AC (> EER 12) - Emerging | Advanced Rooftop Unit AC, EER 12, COP 3.52, Advanced Economizer and Controls | Package EER Rated dxAC - Average EER = 9.68 | Package EER Rated dxAC - Average EER = 10.51 | HVAC | SpaceCool | dxAC_equip | pkgEER | ARTU | 1 | 1 | 0 | 0.8 |  | 2014 | 1 | Package EER AC | Cap-Tons | HTL | LODGING - HOTEL | New | CZ04 | Sunnyvale Area (CZ04) |  |  |  | 1000 sf | 0.40747 | 0 | 0.43717 | Cap-Tons/1000 sf | 1220.8988 | 1364.6847 | 1364.6847 | 1.2106 | 1.339 | 1.339 | 0 | 0 | 0 | 1220.8988 | 1364.6847 | 1364.6847 | 1.2106 | 1.339 | 1.339 | 0 | 0 | 0 | 74 | 15 | 15 | 15 | 5 | 0.5 | 1805.1975 | 985.1975 | 985.1975 | 384.0681 | 256.2863 | 256.2863 | 0 | 0 | 0.45 | 1 | 1 | 0 | 0 | [7 empty] | Medium (2013) | Medium (2013) | Medium (2013) | None |  | 0 | 0 | 0
| HVAC - Advanced Package Rooftop AC (> EER 12) - Emerging | PGE | COM | Electric | COMHVAC - Advanced Package Rooftop AC (> EER 12) - Emerging | Advanced Rooftop Unit AC, EER 12, COP 3.52, Advanced Economizer and Controls | Package EER Rated dxAC - Average EER = 9.68 | Package EER Rated dxAC - Average EER = 10.51 | HVAC | SpaceCool | dxAC_equip | pkgEER | ARTU | 1 | 1 | 0 | 0.8 |  | 2014 | 1 | Package EER AC | Cap-Tons | MTL | LODGING - MOTEL | New | CZ04 | Sunnyvale Area (CZ04) |  |  |  | 1000 sf | 0.40747 | 0 | 0.43717 | Cap-Tons/1000 sf | 1219.1818 | 1362.9678 | 1362.9678 | 1.2088 | 1.3372 | 1.3372 | 0 | 0 | 0 | 1219.1818 | 1362.9678 | 1362.9678 | 1.2088 | 1.3372 | 1.3372 | 0 | 0 | 0 | 74 | 15 | 15 | 15 | 5 | 0.5 | 1805.1975 | 985.1975 | 985.1975 | 384.0681 | 256.2863 | 256.2863 | 0 | 0 | 0.45 | 1 | 1 | 0 | 0 | [7 empty] | Medium (2013) | Medium (2013) | Medium (2013) | None |  | 0 | 0 | 0
| HVAC - Advanced Package Rooftop AC (> EER 12) - Emerging | PGE | COM | Electric | COMHVAC - Advanced Package Rooftop AC (> EER 12) - Emerging | Advanced Rooftop Unit AC, EER 12, COP 3.52, Advanced Economizer and Controls | Package EER Rated dxAC - Average EER = 9.68 | Package EER Rated dxAC - Average EER = 10.51 | HVAC | SpaceCool | dxAC_equip | pkgEER | ARTU | 1 | 1 | 0 | 0.8 |  | 2014 | 1 | Package EER AC | Cap-Tons | NRS | HEALTH/MEDICAL - NURSING HOME | New | CZ04 | Sunnyvale Area (CZ04) |  |  |  | 1000 sf | 0.76442 | 0 | 0.82014 | Cap-Tons/1000 sf | 934.3431 | 1015.9742 | 1015.9742 | 1.2498 | 1.3205 | 1.3205 | 0 | 0 | 0 | 934.3431 | 1015.9742 | 1015.9742 | 1.2498 | 1.3205 | 1.3205 | 0 | 0 | 0 | 74 | 15 | 15 | 15 | 5 | 0.5 | 1805.1975 | 985.1975 | 985.1975 | 384.0681 | 256.2863 | 256.2863 | 0 | 0 | 0.45 | 1 | 1 | 0 | 0 | [7 empty] | Medium (2013) | Medium (2013) | Medium (2013) | None |  | 0 | 0 | 0
| HVAC - Advanced Package Rooftop AC (> EER 12) - Emerging | PGE | COM | Electric | COMHVAC - Advanced Package Rooftop AC (> EER 12) - Emerging | Advanced Rooftop Unit AC, EER 12, COP 3.52, Advanced Economizer and Controls | Package EER Rated dxAC - Average EER = 9.68 | Package EER Rated dxAC - Average EER = 10.51 | HVAC | SpaceCool | dxAC_equip | pkgEER | ARTU | 1 | 1 | 0 | 0.8 |  | 2014 | 1 | Package EER AC | Cap-Tons | OFL | OFFICE - LARGE | New | CZ04 | Sunnyvale Area (CZ04) |  |  |  | 1000 sf | 0.54282 | 0 | 0.58238 | Cap-Tons/1000 sf | 1279.5131 | 1380.0908 | 1380.0908 | 1.7467 | 1.879 | 1.879 | 0 | 0 | 0 | 1279.5131 | 1380.0908 | 1380.0908 | 1.7467 | 1.879 | 1.879 | 0 | 0 | 0 | 74 | 15 | 15 | 15 | 5 | 0.5 | 1805.1975 | 985.1975 | 985.1975 | 384.0681 | 256.2863 | 256.2863 | 0 | 0 | 0.45 | 1 | 1 | 0 | 0 | [7 empty] | Medium (2013) | Medium (2013) | Medium (2013) | None |  | 0 | 0 | 0
| HVAC - Advanced Package Rooftop AC (> EER 12) - Emerging | PGE | COM | Electric | COMHVAC - Advanced Package Rooftop AC (> EER 12) - Emerging | Advanced Rooftop Unit AC, EER 12, COP 3.52, Advanced Economizer and Controls | Package EER Rated dxAC - Average EER = 9.68 | Package EER Rated dxAC - Average EER = 10.51 | HVAC | SpaceCool | dxAC_equip | pkgEER | ARTU | 1 | 1 | 0 | 0.8 |  | 2014 | 1 | Package EER AC | Cap-Tons | OFS | OFFICE - SMALL | New | CZ04 | Sunnyvale Area (CZ04) |  |  |  | 1000 sf | 0.63484 | 0 | 0.68111 | Cap-Tons/1000 sf | 819.0357 | 908.1591 | 908.1591 | 1.2679 | 1.4016 | 1.4016 | 0 | 0 | 0 | 819.0357 | 908.1591 | 908.1591 | 1.2679 | 1.4016 | 1.4016 | 0 | 0 | 0 | 74 | 15 | 15 | 15 | 5 | 0.5 | 1805.1975 | 985.1975 | 985.1975 | 384.0681 | 256.2863 | 256.2863 | 0 | 0 | 0.45 | 1 | 1 | 0 | 0 | [7 empty] | Medium (2013) | Medium (2013) | Medium (2013) | None |  | 0 | 0 | 0
| HVAC - Advanced Package Rooftop AC (> EER 12) - Emerging | PGE | COM | Electric | COMHVAC - Advanced Package Rooftop AC (> EER 12) - Emerging | Advanced Rooftop Unit AC, EER 12, COP 3.52, Advanced Economizer and Controls | Package EER Rated dxAC - Average EER = 9.68 | Package EER Rated dxAC - Average EER = 10.51 | HVAC | SpaceCool | dxAC_equip | pkgEER | ARTU | 1 | 1 | 0 | 0.8 |  | 2014 | 1 | Package EER AC | Cap-Tons | RFF | RESTAURANT - FAST-FOOD | New | CZ04 | Sunnyvale Area (CZ04) |  |  |  | 1000 sf | 1.1038 | 0 | 1.1842 | Cap-Tons/1000 sf | 1179.0033 | 1263.2887 | 1263.2887 | 1.5241 | 1.635 | 1.635 | 0 | 0 | 0 | 1179.0033 | 1263.2887 | 1263.2887 | 1.5241 | 1.635 | 1.635 | 0 | 0 | 0 | 74 | 15 | 15 | 15 | 5 | 0.5 | 1805.1975 | 985.1975 | 985.1975 | 384.0681 | 256.2863 | 256.2863 | 0 | 0 | 0.45 | 1 | 1 | 0 | 0 | [7 empty] | Medium (2013) | Medium (2013) | Medium (2013) | None |  | 0 | 0 | 0
| HVAC - Advanced Package Rooftop AC (> EER 12) - Emerging | PGE | COM | Electric | COMHVAC - Advanced Package Rooftop AC (> EER 12) - Emerging | Advanced Rooftop Unit AC, EER 12, COP 3.52, Advanced Economizer and Controls | Package EER Rated dxAC - Average EER = 9.68 | Package EER Rated dxAC - Average EER = 10.51 | HVAC | SpaceCool | dxAC_equip | pkgEER | ARTU | 1 | 1 | 0 | 0.8 |  | 2014 | 1 | Package EER AC | Cap-Tons | RSD | RESTAURANT - SIT-DOWN | New | CZ04 | Sunnyvale Area (CZ04) |  |  |  | 1000 sf | 0.73087 | 0 | 0.78414 | Cap-Tons/1000 sf | 1460.4204 | 1546.8763 | 1546.8763 | 1.7809 | 1.8859 | 1.8859 | 0 | 0 | 0 | 1460.4204 | 1546.8763 | 1546.8763 | 1.7809 | 1.8859 | 1.8859 | 0 | 0 | 0 | 74 | 15 | 15 | 15 | 5 | 0.5 | 1805.1975 | 985.1975 | 985.1975 | 384.0681 | 256.2863 | 256.2863 | 0 | 0 | 0.45 | 1 | 1 | 0 | 0 | [7 empty] | Medium (2013) | Medium (2013) | Medium (2013) | None |  | 0 | 0 | 0
| HVAC - Advanced Package Rooftop AC (> EER 12) - Emerging | PGE | COM | Electric | COMHVAC - Advanced Package Rooftop AC (> EER 12) - Emerging | Advanced Rooftop Unit AC, EER 12, COP 3.52, Advanced Economizer and Controls | Package EER Rated dxAC - Average EER = 9.68 | Package EER Rated dxAC - Average EER = 10.51 | HVAC | SpaceCool | dxAC_equip | pkgEER | ARTU | 1 | 1 | 0 | 0.8 |  | 2014 | 1 | Package EER AC | Cap-Tons | RT3 | RETAIL - MULTISTORY LARGE | New | CZ04 | Sunnyvale Area (CZ04) |  |  |  | 1000 sf | 0.34534 | 0 | 0.37051 | Cap-Tons/1000 sf | 1013.1768 | 1141.2132 | 1141.2132 | 1.1061 | 1.2383 | 1.2383 | 0 | 0 | 0 | 1013.1768 | 1141.2132 | 1141.2132 | 1.1061 | 1.2383 | 1.2383 | 0 | 0 | 0 | 74 | 15 | 15 | 15 | 5 | 0.5 | 1805.1975 | 985.1975 | 985.1975 | 384.0681 | 256.2863 | 256.2863 | 0 | 0 | 0.45 | 1 | 1 | 0 | 0 | [7 empty] | Medium (2013) | Medium (2013) | Medium (2013) | None |  | 0 | 0 | 0
| HVAC - Advanced Package Rooftop AC (> EER 12) - Emerging | PGE | COM | Electric | COMHVAC - Advanced Package Rooftop AC (> EER 12) - Emerging | Advanced Rooftop Unit AC, EER 12, COP 3.52, Advanced Economizer and Controls | Package EER Rated dxAC - Average EER = 9.68 | Package EER Rated dxAC - Average EER = 10.51 | HVAC | SpaceCool | dxAC_equip | pkgEER | ARTU | 1 | 1 | 0 | 0.8 |  | 2014 | 1 | Package EER AC | Cap-Tons | RTL | RETAIL - SINGLE-STORY LARGE | New | CZ04 | Sunnyvale Area (CZ04) |  |  |  | 1000 sf | 0.37264 | 0 | 0.3998 | Cap-Tons/1000 sf | 1117.7905 | 1214.9161 | 1214.9161 | 1.3349 | 1.4539 | 1.4539 | 0 | 0 | 0 | 1117.7905 | 1214.9161 | 1214.9161 | 1.3349 | 1.4539 | 1.4539 | 0 | 0 | 0 | 74 | 15 | 15 | 15 | 5 | 0.5 | 1805.1975 | 985.1975 | 985.1975 | 384.0681 | 256.2863 | 256.2863 | 0 | 0 | 0.45 | 1 | 1 | 0 | 0 | [7 empty] | Medium (2013) | Medium (2013) | Medium (2013) | None |  | 0 | 0 | 0
| HVAC - Advanced Package Rooftop AC (> EER 12) - Emerging | PGE | COM | Electric | COMHVAC - Advanced Package Rooftop AC (> EER 12) - Emerging | Advanced Rooftop Unit AC, EER 12, COP 3.52, Advanced Economizer and Controls | Package EER Rated dxAC - Average EER = 9.68 | Package EER Rated dxAC - Average EER = 10.51 | HVAC | SpaceCool | dxAC_equip | pkgEER | ARTU | 1 | 1 | 0 | 0.8 |  | 2014 | 1 | Package EER AC | Cap-Tons | RTS | RETAIL - SMALL | New | CZ04 | Sunnyvale Area (CZ04) |  |  |  | 1000 sf | 0.42894 | 0 | 0.4602 | Cap-Tons/1000 sf | 1092.5865 | 1177.6303 | 1177.6303 | 1.5102 | 1.6309 | 1.6309 | 0 | 0 | 0 | 1092.5865 | 1177.6303 | 1177.6303 | 1.5102 | 1.6309 | 1.6309 | 0 | 0 | 0 | 74 | 15 | 15 | 15 | 5 | 0.5 | 1805.1975 | 985.1975 | 985.1975 | 384.0681 | 256.2863 | 256.2863 | 0 | 0 | 0.45 | 1 | 1 | 0 | 0 | [7 empty] | Medium (2013) | Medium (2013) | Medium (2013) | None |  | 0 | 0 | 0
| HVAC - Advanced Package Rooftop AC (> EER 12) - Emerging | PGE | COM | Electric | COMHVAC - Advanced Package Rooftop AC (> EER 12) - Emerging | Advanced Rooftop Unit AC, EER 12, COP 3.52, Advanced Economizer and Controls | Package EER Rated dxAC - Average EER = 9.68 | Package EER Rated dxAC - Average EER = 10.51 | HVAC | SpaceCool | dxAC_equip | pkgEER | ARTU | 1 | 1 | 0 | 0.8 |  | 2014 | 1 | Package EER AC | Cap-Tons | SCN | STORAGE - CONDITIONED | New | CZ04 | Sunnyvale Area (CZ04) |  |  |  | 1000 sf | 0.23796 | 0 | 0.2553 | Cap-Tons/1000 sf | 781.9883 | 798.5917 | 798.5917 | 2.6351 | 2.6902 | 2.6902 | 0 | 0 | 0 | 781.9883 | 798.5917 | 798.5917 | 2.6351 | 2.6902 | 2.6902 | 0 | 0 | 0 | 74 | 15 | 15 | 15 | 5 | 0.5 | 1805.1975 | 985.1975 | 985.1975 | 384.0681 | 256.2863 | 256.2863 | 0 | 0 | 0.45 | 1 | 1 | 0 | 0 | [7 empty] | Medium (2013) | Medium (2013) | Medium (2013) | None |  | 0 | 0 | 0
| HVAC - Advanced Package Rooftop AC (> EER 12) - Emerging | PGE | COM | Electric | COMHVAC - Advanced Package Rooftop AC (> EER 12) - Emerging | Advanced Rooftop Unit AC, EER 12, COP 3.52, Advanced Economizer and Controls | Package EER Rated dxAC - Average EER = 9.68 | Package EER Rated dxAC - Average EER = 10.51 | HVAC | SpaceCool | dxAC_equip | pkgEER | ARTU | 1 | 1 | 0 | 0.8 |  | 2014 | 1 | Package EER AC | Cap-Tons | ASM | ASSEMBLY | Existing | CZ05 | Santa Maria Area (CZ05) |  |  |  | 1000 sf | 0.8793 | 0 | 0.96432 | Cap-Tons/1000 sf | 430.4904 | 1067.0583 | 722.795 | 0.23147 | 0.57227 | 0.39989 | 0 | 0 | 0 | 430.4904 | 1067.0583 | 722.795 | 0.23147 | 0.57227 | 0.39989 | 0 | 0 | 0 | 74 | 15 | 15 | 15 | 5 | 0.5 | 1805.1975 | 985.1975 | 985.1975 | 384.0681 | 256.2863 | 256.2863 | 0 | 0 | 0.45 | 1 | 1 | 0 | 0 | [7 empty] | Medium (2013) | Medium (2013) | Medium (2013) | None |  | 0 | 0 | 0
| HVAC - Advanced Package Rooftop AC (> EER 12) - Emerging | PGE | COM | Electric | COMHVAC - Advanced Package Rooftop AC (> EER 12) - Emerging | Advanced Rooftop Unit AC, EER 12, COP 3.52, Advanced Economizer and Controls | Package EER Rated dxAC - Average EER = 9.68 | Package EER Rated dxAC - Average EER = 10.51 | HVAC | SpaceCool | dxAC_equip | pkgEER | ARTU | 1 | 1 | 0 | 0.8 |  | 2014 | 1 | Package EER AC | Cap-Tons | ECC | EDUCATION - COMMUNITY COLLEGE | Existing | CZ05 | Santa Maria Area (CZ05) |  |  |  | 1000 sf | 0.51811 | 0 | 0.55587 | Cap-Tons/1000 sf | 387.0982 | 811.5479 | 581.1131 | 0.22152 | 0.43338 | 0.34893 | 0 | 0 | 0 | 387.0982 | 811.5479 | 581.1131 | 0.22152 | 0.43338 | 0.34893 | 0 | 0 | 0 | 74 | 15 | 15 | 15 | 5 | 0.5 | 1805.1975 | 985.1975 | 985.1975 | 384.0681 | 256.2863 | 256.2863 | 0 | 0 | 0.45 | 1 | 1 | 0 | 0 | [7 empty] | Medium (2013) | Medium (2013) | Medium (2013) | None |  | 0 | 0 | 0
| HVAC - Advanced Package Rooftop AC (> EER 12) - Emerging | PGE | COM | Electric | COMHVAC - Advanced Package Rooftop AC (> EER 12) - Emerging | Advanced Rooftop Unit AC, EER 12, COP 3.52, Advanced Economizer and Controls | Package EER Rated dxAC - Average EER = 9.68 | Package EER Rated dxAC - Average EER = 10.51 | HVAC | SpaceCool | dxAC_equip | pkgEER | ARTU | 1 | 1 | 0 | 0.8 |  | 2014 | 1 | Package EER AC | Cap-Tons | EPR | EDUCATION - PRIMARY SCHOOL | Existing | CZ05 | Santa Maria Area (CZ05) |  |  |  | 1000 sf | 0.55111 | 0 | 0.59127 | Cap-Tons/1000 sf | 269.1163 | 645.15 | 425.93 | 0.20104 | 0.47824 | 0.34126 | 0 | 0 | 0 | 269.1163 | 645.15 | 425.93 | 0.20104 | 0.47824 | 0.34126 | 0 | 0 | 0 | 74 | 15 | 15 | 15 | 5 | 0.5 | 1805.1975 | 985.1975 | 985.1975 | 384.0681 | 256.2863 | 256.2863 | 0 | 0 | 0.45 | 1 | 1 | 0 | 0 | [7 empty] | Medium (2013) | Medium (2013) | Medium (2013) | None |  | 0 | 0 | 0
| HVAC - Advanced Package Rooftop AC (> EER 12) - Emerging | PGE | COM | Electric | COMHVAC - Advanced Package Rooftop AC (> EER 12) - Emerging | Advanced Rooftop Unit AC, EER 12, COP 3.52, Advanced Economizer and Controls | Package EER Rated dxAC - Average EER = 9.68 | Package EER Rated dxAC - Average EER = 10.51 | HVAC | SpaceCool | dxAC_equip | pkgEER | ARTU | 1 | 1 | 0 | 0.8 |  | 2014 | 1 | Package EER AC | Cap-Tons | ESE | EDUCATION - SECONDARY SCHOOL | Existing | CZ05 | Santa Maria Area (CZ05) |  |  |  | 1000 sf | 0.53154 | 0 | 0.57028 | Cap-Tons/1000 sf | 368.7296 | 716.35 | 526.355 | 0.27141 | 0.51198 | 0.40573 | 0 | 0 | 0 | 368.7296 | 716.35 | 526.355 | 0.27141 | 0.51198 | 0.40573 | 0 | 0 | 0 | 74 | 15 | 15 | 15 | 5 | 0.5 | 1805.1975 | 985.1975 | 985.1975 | 384.0681 | 256.2863 | 256.2863 | 0 | 0 | 0.45 | 1 | 1 | 0 | 0 | [7 empty] | Medium (2013) | Medium (2013) | Medium (2013) | None |  | 0 | 0 | 0
| HVAC - Advanced Package Rooftop AC (> EER 12) - Emerging | PGE | COM | Electric | COMHVAC - Advanced Package Rooftop AC (> EER 12) - Emerging | Advanced Rooftop Unit AC, EER 12, COP 3.52, Advanced Economizer and Controls | Package EER Rated dxAC - Average EER = 9.68 | Package EER Rated dxAC - Average EER = 10.51 | HVAC | SpaceCool | dxAC_equip | pkgEER | ARTU | 1 | 1 | 0 | 0.8 |  | 2014 | 1 | Package EER AC | Cap-Tons | EUN | EDUCATION - UNIVERSITY | Existing | CZ05 | Santa Maria Area (CZ05) |  |  |  | 1000 sf | 0.51721 | 0 | 0.5549 | Cap-Tons/1000 sf | 372.5978 | 807.9632 | 580.5967 | 0.18426 | 0.36988 | 0.30986 | 0 | 0 | 0 | 372.5978 | 807.9632 | 580.5967 | 0.18426 | 0.36988 | 0.30986 | 0 | 0 | 0 | 74 | 15 | 15 | 15 | 5 | 0.5 | 1805.1975 | 985.1975 | 985.1975 | 384.0681 | 256.2863 | 256.2863 | 0 | 0 | 0.45 | 1 | 1 | 0 | 0 | [7 empty] | Medium (2013) | Medium (2013) | Medium (2013) | None |  | 0 | 0 | 0
| HVAC - Advanced Package Rooftop AC (> EER 12) - Emerging | PGE | COM | Electric | COMHVAC - Advanced Package Rooftop AC (> EER 12) - Emerging | Advanced Rooftop Unit AC, EER 12, COP 3.52, Advanced Economizer and Controls | Package EER Rated dxAC - Average EER = 9.68 | Package EER Rated dxAC - Average EER = 10.51 | HVAC | SpaceCool | dxAC_equip | pkgEER | ARTU | 1 | 1 | 0 | 0.8 |  | 2014 | 1 | Package EER AC | Cap-Tons | GRO | GROCERY | Existing | CZ05 | Santa Maria Area (CZ05) |  |  |  | 1000 sf | 0.86374 | 0 | 0.92669 | Cap-Tons/1000 sf | 470.0025 | 846.8417 | 611.66 | 0.29326 | 0.52522 | 0.39271 | 0 | 0 | 0 | 470.0025 | 846.8417 | 611.66 | 0.29326 | 0.52522 | 0.39271 | 0 | 0 | 0 | 74 | 15 | 15 | 15 | 5 | 0.5 | 1805.1975 | 985.1975 | 985.1975 | 384.0681 | 256.2863 | 256.2863 | 0 | 0 | 0.45 | 1 | 1 | 0 | 0 | [7 empty] | Medium (2013) | Medium (2013) | Medium (2013) | None |  | 0 | 0 | 0
| HVAC - Advanced Package Rooftop AC (> EER 12) - Emerging | PGE | COM | Electric | COMHVAC - Advanced Package Rooftop AC (> EER 12) - Emerging | Advanced Rooftop Unit AC, EER 12, COP 3.52, Advanced Economizer and Controls | Package EER Rated dxAC - Average EER = 9.68 | Package EER Rated dxAC - Average EER = 10.51 | HVAC | SpaceCool | dxAC_equip | pkgEER | ARTU | 1 | 1 | 0 | 0.8 |  | 2014 | 1 | Package EER AC | Cap-Tons | HSP | HEALTH/MEDICAL - HOSPITAL | Existing | CZ05 | Santa Maria Area (CZ05) |  |  |  | 1000 sf | 0.76442 | 0 | 0.82014 | Cap-Tons/1000 sf | 540.96 | 1162.525 | 813.49 | 0.15191 | 0.28743 | 0.23927 | 0 | 0 | 0 | 540.96 | 1162.525 | 813.49 | 0.15191 | 0.28743 | 0.23927 | 0 | 0 | 0 | 74 | 15 | 15 | 15 | 5 | 0.5 | 1805.1975 | 985.1975 | 985.1975 | 384.0681 | 256.2863 | 256.2863 | 0 | 0 | 0.45 | 1 | 1 | 0 | 0 | [7 empty] | Medium (2013) | Medium (2013) | Medium (2013) | None |  | 0 | 0 | 0
| HVAC - Advanced Package Rooftop AC (> EER 12) - Emerging | PGE | COM | Electric | COMHVAC - Advanced Package Rooftop AC (> EER 12) - Emerging | Advanced Rooftop Unit AC, EER 12, COP 3.52, Advanced Economizer and Controls | Package EER Rated dxAC - Average EER = 9.68 | Package EER Rated dxAC - Average EER = 10.51 | HVAC | SpaceCool | dxAC_equip | pkgEER | ARTU | 1 | 1 | 0 | 0.8 |  | 2014 | 1 | Package EER AC | Cap-Tons | HTL | LODGING - HOTEL | Existing | CZ05 | Santa Maria Area (CZ05) |  |  |  | 1000 sf | 0.40747 | 0 | 0.43717 | Cap-Tons/1000 sf | 653.5039 | 1364.6847 | 975.4358 | 0.21323 | 0.39694 | 0.33175 | 0 | 0 | 0 | 653.5039 | 1364.6847 | 975.4358 | 0.21323 | 0.39694 | 0.33175 | 0 | 0 | 0 | 74 | 15 | 15 | 15 | 5 | 0.5 | 1805.1975 | 985.1975 | 985.1975 | 384.0681 | 256.2863 | 256.2863 | 0 | 0 | 0.45 | 1 | 1 | 0 | 0 | [7 empty] | Medium (2013) | Medium (2013) | Medium (2013) | None |  | 0 | 0 | 0
| HVAC - Advanced Package Rooftop AC (> EER 12) - Emerging | PGE | COM | Electric | COMHVAC - Advanced Package Rooftop AC (> EER 12) - Emerging | Advanced Rooftop Unit AC, EER 12, COP 3.52, Advanced Economizer and Controls | Package EER Rated dxAC - Average EER = 9.68 | Package EER Rated dxAC - Average EER = 10.51 | HVAC | SpaceCool | dxAC_equip | pkgEER | ARTU | 1 | 1 | 0 | 0.8 |  | 2014 | 1 | Package EER AC | Cap-Tons | MTL | LODGING - MOTEL | Existing | CZ05 | Santa Maria Area (CZ05) |  |  |  | 1000 sf | 0.40747 | 0 | 0.43717 | Cap-Tons/1000 sf | 652.8645 | 1362.9678 | 974.4057 | 0.21308 | 0.39654 | 0.33151 | 0 | 0 | 0 | 652.8645 | 1362.9678 | 974.4057 | 0.21308 | 0.39654 | 0.33151 | 0 | 0 | 0 | 74 | 15 | 15 | 15 | 5 | 0.5 | 1805.1975 | 985.1975 | 985.1975 | 384.0681 | 256.2863 | 256.2863 | 0 | 0 | 0.45 | 1 | 1 | 0 | 0 | [7 empty] | Medium (2013) | Medium (2013) | Medium (2013) | None |  | 0 | 0 | 0
| HVAC - Advanced Package Rooftop AC (> EER 12) - Emerging | PGE | COM | Electric | COMHVAC - Advanced Package Rooftop AC (> EER 12) - Emerging | Advanced Rooftop Unit AC, EER 12, COP 3.52, Advanced Economizer and Controls | Package EER Rated dxAC - Average EER = 9.68 | Package EER Rated dxAC - Average EER = 10.51 | HVAC | SpaceCool | dxAC_equip | pkgEER | ARTU | 1 | 1 | 0 | 0.8 |  | 2014 | 1 | Package EER AC | Cap-Tons | NRS | HEALTH/MEDICAL - NURSING HOME | Existing | CZ05 | Santa Maria Area (CZ05) |  |  |  | 1000 sf | 0.76442 | 0 | 0.82014 | Cap-Tons/1000 sf | 464.765 | 1015.9742 | 700.4058 | 0.12697 | 0.25 | 0.20273 | 0 | 0 | 0 | 464.765 | 1015.9742 | 700.4058 | 0.12697 | 0.25 | 0.20273 | 0 | 0 | 0 | 74 | 15 | 15 | 15 | 5 | 0.5 | 1805.1975 | 985.1975 | 985.1975 | 384.0681 | 256.2863 | 256.2863 | 0 | 0 | 0.45 | 1 | 1 | 0 | 0 | [7 empty] | Medium (2013) | Medium (2013) | Medium (2013) | None |  | 0 | 0 | 0
| HVAC - Advanced Package Rooftop AC (> EER 12) - Emerging | PGE | COM | Electric | COMHVAC - Advanced Package Rooftop AC (> EER 12) - Emerging | Advanced Rooftop Unit AC, EER 12, COP 3.52, Advanced Economizer and Controls | Package EER Rated dxAC - Average EER = 9.68 | Package EER Rated dxAC - Average EER = 10.51 | HVAC | SpaceCool | dxAC_equip | pkgEER | ARTU | 1 | 1 | 0 | 0.8 |  | 2014 | 1 | Package EER AC | Cap-Tons | OFL | OFFICE - LARGE | Existing | CZ05 | Santa Maria Area (CZ05) |  |  |  | 1000 sf | 0.54282 | 0 | 0.58238 | Cap-Tons/1000 sf | 891.0365 | 1380.0908 | 1118.6198 | 0.49193 | 0.72517 | 0.62805 | 0 | 0 | 0 | 891.0365 | 1380.0908 | 1118.6198 | 0.49193 | 0.72517 | 0.62805 | 0 | 0 | 0 | 74 | 15 | 15 | 15 | 5 | 0.5 | 1805.1975 | 985.1975 | 985.1975 | 384.0681 | 256.2863 | 256.2863 | 0 | 0 | 0.45 | 1 | 1 | 0 | 0 | [7 empty] | Medium (2013) | Medium (2013) | Medium (2013) | None |  | 0 | 0 | 0
| HVAC - Advanced Package Rooftop AC (> EER 12) - Emerging | PGE | COM | Electric | COMHVAC - Advanced Package Rooftop AC (> EER 12) - Emerging | Advanced Rooftop Unit AC, EER 12, COP 3.52, Advanced Economizer and Controls | Package EER Rated dxAC - Average EER = 9.68 | Package EER Rated dxAC - Average EER = 10.51 | HVAC | SpaceCool | dxAC_equip | pkgEER | ARTU | 1 | 1 | 0 | 0.8 |  | 2014 | 1 | Package EER AC | Cap-Tons | OFS | OFFICE - SMALL | Existing | CZ05 | Santa Maria Area (CZ05) |  |  |  | 1000 sf | 0.63484 | 0 | 0.68111 | Cap-Tons/1000 sf | 494.0987 | 908.1591 | 683.4706 | 0.30291 | 0.52342 | 0.43248 | 0 | 0 | 0 | 494.0987 | 908.1591 | 683.4706 | 0.30291 | 0.52342 | 0.43248 | 0 | 0 | 0 | 74 | 15 | 15 | 15 | 5 | 0.5 | 1805.1975 | 985.1975 | 985.1975 | 384.0681 | 256.2863 | 256.2863 | 0 | 0 | 0.45 | 1 | 1 | 0 | 0 | [7 empty] | Medium (2013) | Medium (2013) | Medium (2013) | None |  | 0 | 0 | 0
| HVAC - Advanced Package Rooftop AC (> EER 12) - Emerging | PGE | COM | Electric | COMHVAC - Advanced Package Rooftop AC (> EER 12) - Emerging | Advanced Rooftop Unit AC, EER 12, COP 3.52, Advanced Economizer and Controls | Package EER Rated dxAC - Average EER = 9.68 | Package EER Rated dxAC - Average EER = 10.51 | HVAC | SpaceCool | dxAC_equip | pkgEER | ARTU | 1 | 1 | 0 | 0.8 |  | 2014 | 1 | Package EER AC | Cap-Tons | RFF | RESTAURANT - FAST-FOOD | Existing | CZ05 | Santa Maria Area (CZ05) |  |  |  | 1000 sf | 1.1038 | 0 | 1.1842 | Cap-Tons/1000 sf | 511.785 | 1263.2887 | 811.9246 | 0.16427 | 0.40385 | 0.29196 | 0 | 0 | 0 | 511.785 | 1263.2887 | 811.9246 | 0.16427 | 0.40385 | 0.29196 | 0 | 0 | 0 | 74 | 15 | 15 | 15 | 5 | 0.5 | 1805.1975 | 985.1975 | 985.1975 | 384.0681 | 256.2863 | 256.2863 | 0 | 0 | 0.45 | 1 | 1 | 0 | 0 | [7 empty] | Medium (2013) | Medium (2013) | Medium (2013) | None |  | 0 | 0 | 0
| HVAC - Advanced Package Rooftop AC (> EER 12) - Emerging | PGE | COM | Electric | COMHVAC - Advanced Package Rooftop AC (> EER 12) - Emerging | Advanced Rooftop Unit AC, EER 12, COP 3.52, Advanced Economizer and Controls | Package EER Rated dxAC - Average EER = 9.68 | Package EER Rated dxAC - Average EER = 10.51 | HVAC | SpaceCool | dxAC_equip | pkgEER | ARTU | 1 | 1 | 0 | 0.8 |  | 2014 | 1 | Package EER AC | Cap-Tons | RSD | RESTAURANT - SIT-DOWN | Existing | CZ05 | Santa Maria Area (CZ05) |  |  |  | 1000 sf | 0.73087 | 0 | 0.78414 | Cap-Tons/1000 sf | 924.7387 | 1546.8763 | 1183.9597 | 0.41706 | 0.70001 | 0.55965 | 0 | 0 | 0 | 924.7387 | 1546.8763 | 1183.9597 | 0.41706 | 0.70001 | 0.55965 | 0 | 0 | 0 | 74 | 15 | 15 | 15 | 5 | 0.5 | 1805.1975 | 985.1975 | 985.1975 | 384.0681 | 256.2863 | 256.2863 | 0 | 0 | 0.45 | 1 | 1 | 0 | 0 | [7 empty] | Medium (2013) | Medium (2013) | Medium (2013) | None |  | 0 | 0 | 0
| HVAC - Advanced Package Rooftop AC (> EER 12) - Emerging | PGE | COM | Electric | COMHVAC - Advanced Package Rooftop AC (> EER 12) - Emerging | Advanced Rooftop Unit AC, EER 12, COP 3.52, Advanced Economizer and Controls | Package EER Rated dxAC - Average EER = 9.68 | Package EER Rated dxAC - Average EER = 10.51 | HVAC | SpaceCool | dxAC_equip | pkgEER | ARTU | 1 | 1 | 0 | 0.8 |  | 2014 | 1 | Package EER AC | Cap-Tons | RT3 | RETAIL - MULTISTORY LARGE | Existing | CZ05 | Santa Maria Area (CZ05) |  |  |  | 1000 sf | 0.34534 | 0 | 0.37051 | Cap-Tons/1000 sf | 588.9062 | 1141.2132 | 848.3301 | 0.26532 | 0.5085 | 0.40141 | 0 | 0 | 0 | 588.9062 | 1141.2132 | 848.3301 | 0.26532 | 0.5085 | 0.40141 | 0 | 0 | 0 | 74 | 15 | 15 | 15 | 5 | 0.5 | 1805.1975 | 985.1975 | 985.1975 | 384.0681 | 256.2863 | 256.2863 | 0 | 0 | 0.45 | 1 | 1 | 0 | 0 | [7 empty] | Medium (2013) | Medium (2013) | Medium (2013) | None |  | 0 | 0 | 0
| HVAC - Advanced Package Rooftop AC (> EER 12) - Emerging | PGE | COM | Electric | COMHVAC - Advanced Package Rooftop AC (> EER 12) - Emerging | Advanced Rooftop Unit AC, EER 12, COP 3.52, Advanced Economizer and Controls | Package EER Rated dxAC - Average EER = 9.68 | Package EER Rated dxAC - Average EER = 10.51 | HVAC | SpaceCool | dxAC_equip | pkgEER | ARTU | 1 | 1 | 0 | 0.8 |  | 2014 | 1 | Package EER AC | Cap-Tons | RTL | RETAIL - SINGLE-STORY LARGE | Existing | CZ05 | Santa Maria Area (CZ05) |  |  |  | 1000 sf | 0.37264 | 0 | 0.3998 | Cap-Tons/1000 sf | 529.368 | 1214.9161 | 823.5034 | 0.20458 | 0.46802 | 0.34558 | 0 | 0 | 0 | 529.368 | 1214.9161 | 823.5034 | 0.20458 | 0.46802 | 0.34558 | 0 | 0 | 0 | 74 | 15 | 15 | 15 | 5 | 0.5 | 1805.1975 | 985.1975 | 985.1975 | 384.0681 | 256.2863 | 256.2863 | 0 | 0 | 0.45 | 1 | 1 | 0 | 0 | [7 empty] | Medium (2013) | Medium (2013) | Medium (2013) | None |  | 0 | 0 | 0
| HVAC - Advanced Package Rooftop AC (> EER 12) - Emerging | PGE | COM | Electric | COMHVAC - Advanced Package Rooftop AC (> EER 12) - Emerging | Advanced Rooftop Unit AC, EER 12, COP 3.52, Advanced Economizer and Controls | Package EER Rated dxAC - Average EER = 9.68 | Package EER Rated dxAC - Average EER = 10.51 | HVAC | SpaceCool | dxAC_equip | pkgEER | ARTU | 1 | 1 | 0 | 0.8 |  | 2014 | 1 | Package EER AC | Cap-Tons | RTS | RETAIL - SMALL | Existing | CZ05 | Santa Maria Area (CZ05) |  |  |  | 1000 sf | 0.42894 | 0 | 0.4602 | Cap-Tons/1000 sf | 486.2694 | 1177.6303 | 770.3964 | 0.19963 | 0.48347 | 0.35174 | 0 | 0 | 0 | 486.2694 | 1177.6303 | 770.3964 | 0.19963 | 0.48347 | 0.35174 | 0 | 0 | 0 | 74 | 15 | 15 | 15 | 5 | 0.5 | 1805.1975 | 985.1975 | 985.1975 | 384.0681 | 256.2863 | 256.2863 | 0 | 0 | 0.45 | 1 | 1 | 0 | 0 | [7 empty] | Medium (2013) | Medium (2013) | Medium (2013) | None |  | 0 | 0 | 0
| HVAC - Advanced Package Rooftop AC (> EER 12) - Emerging | PGE | COM | Electric | COMHVAC - Advanced Package Rooftop AC (> EER 12) - Emerging | Advanced Rooftop Unit AC, EER 12, COP 3.52, Advanced Economizer and Controls | Package EER Rated dxAC - Average EER = 9.68 | Package EER Rated dxAC - Average EER = 10.51 | HVAC | SpaceCool | dxAC_equip | pkgEER | ARTU | 1 | 1 | 0 | 0.8 |  | 2014 | 1 | Package EER AC | Cap-Tons | SCN | STORAGE - CONDITIONED | Existing | CZ05 | Santa Maria Area (CZ05) |  |  |  | 1000 sf | 0.23796 | 0 | 0.2553 | Cap-Tons/1000 sf | 297.372 | 798.5917 | 479.6027 | 0.095276 | 0.25586 | 0.16002 | 0 | 0 | 0 | 297.372 | 798.5917 | 479.6027 | 0.095276 | 0.25586 | 0.16002 | 0 | 0 | 0 | 74 | 15 | 15 | 15 | 5 | 0.5 | 1805.1975 | 985.1975 | 985.1975 | 384.0681 | 256.2863 | 256.2863 | 0 | 0 | 0.45 | 1 | 1 | 0 | 0 | [7 empty] | Medium (2013) | Medium (2013) | Medium (2013) | None |  | 0 | 0 | 0
| HVAC - Advanced Package Rooftop AC (> EER 12) - Emerging | PGE | COM | Electric | COMHVAC - Advanced Package Rooftop AC (> EER 12) - Emerging | Advanced Rooftop Unit AC, EER 12, COP 3.52, Advanced Economizer and Controls | Package EER Rated dxAC - Average EER = 9.68 | Package EER Rated dxAC - Average EER = 10.51 | HVAC | SpaceCool | dxAC_equip | pkgEER | ARTU | 1 | 1 | 0 | 0.8 |  | 2014 | 1 | Package EER AC | Cap-Tons | ASM | ASSEMBLY | New | CZ05 | Santa Maria Area (CZ05) |  |  |  | 1000 sf | 0.8793 | 0 | 0.96432 | Cap-Tons/1000 sf | 975.1368 | 1067.0583 | 1067.0583 | 0.69238 | 0.75752 | 0.75752 | 0 | 0 | 0 | 975.1368 | 1067.0583 | 1067.0583 | 0.69238 | 0.75752 | 0.75752 | 0 | 0 | 0 | 74 | 15 | 15 | 15 | 5 | 0.5 | 1805.1975 | 985.1975 | 985.1975 | 384.0681 | 256.2863 | 256.2863 | 0 | 0 | 0.45 | 1 | 1 | 0 | 0 | [7 empty] | Medium (2013) | Medium (2013) | Medium (2013) | None |  | 0 | 0 | 0
| HVAC - Advanced Package Rooftop AC (> EER 12) - Emerging | PGE | COM | Electric | COMHVAC - Advanced Package Rooftop AC (> EER 12) - Emerging | Advanced Rooftop Unit AC, EER 12, COP 3.52, Advanced Economizer and Controls | Package EER Rated dxAC - Average EER = 9.68 | Package EER Rated dxAC - Average EER = 10.51 | HVAC | SpaceCool | dxAC_equip | pkgEER | ARTU | 1 | 1 | 0 | 0.8 |  | 2014 | 1 | Package EER AC | Cap-Tons | ECC | EDUCATION - COMMUNITY COLLEGE | New | CZ05 | Santa Maria Area (CZ05) |  |  |  | 1000 sf | 0.51811 | 0 | 0.55587 | Cap-Tons/1000 sf | 751.7466 | 811.5479 | 811.5479 | 1.1748 | 1.2479 | 1.2479 | 0 | 0 | 0 | 751.7466 | 811.5479 | 811.5479 | 1.1748 | 1.2479 | 1.2479 | 0 | 0 | 0 | 74 | 15 | 15 | 15 | 5 | 0.5 | 1805.1975 | 985.1975 | 985.1975 | 384.0681 | 256.2863 | 256.2863 | 0 | 0 | 0.45 | 1 | 1 | 0 | 0 | [7 empty] | Medium (2013) | Medium (2013) | Medium (2013) | None |  | 0 | 0 | 0
| HVAC - Advanced Package Rooftop AC (> EER 12) - Emerging | PGE | COM | Electric | COMHVAC - Advanced Package Rooftop AC (> EER 12) - Emerging | Advanced Rooftop Unit AC, EER 12, COP 3.52, Advanced Economizer and Controls | Package EER Rated dxAC - Average EER = 9.68 | Package EER Rated dxAC - Average EER = 10.51 | HVAC | SpaceCool | dxAC_equip | pkgEER | ARTU | 1 | 1 | 0 | 0.8 |  | 2014 | 1 | Package EER AC | Cap-Tons | EPR | EDUCATION - PRIMARY SCHOOL | New | CZ05 | Santa Maria Area (CZ05) |  |  |  | 1000 sf | 0.55111 | 0 | 0.59127 | Cap-Tons/1000 sf | 619.6578 | 645.15 | 645.15 | 1.2553 | 1.3073 | 1.3073 | 0 | 0 | 0 | 619.6578 | 645.15 | 645.15 | 1.2553 | 1.3073 | 1.3073 | 0 | 0 | 0 | 74 | 15 | 15 | 15 | 5 | 0.5 | 1805.1975 | 985.1975 | 985.1975 | 384.0681 | 256.2863 | 256.2863 | 0 | 0 | 0.45 | 1 | 1 | 0 | 0 | [7 empty] | Medium (2013) | Medium (2013) | Medium (2013) | None |  | 0 | 0 | 0
| HVAC - Advanced Package Rooftop AC (> EER 12) - Emerging | PGE | COM | Electric | COMHVAC - Advanced Package Rooftop AC (> EER 12) - Emerging | Advanced Rooftop Unit AC, EER 12, COP 3.52, Advanced Economizer and Controls | Package EER Rated dxAC - Average EER = 9.68 | Package EER Rated dxAC - Average EER = 10.51 | HVAC | SpaceCool | dxAC_equip | pkgEER | ARTU | 1 | 1 | 0 | 0.8 |  | 2014 | 1 | Package EER AC | Cap-Tons | ESE | EDUCATION - SECONDARY SCHOOL | New | CZ05 | Santa Maria Area (CZ05) |  |  |  | 1000 sf | 0.53154 | 0 | 0.57028 | Cap-Tons/1000 sf | 666.3142 | 716.35 | 716.35 | 1.1656 | 1.2353 | 1.2353 | 0 | 0 | 0 | 666.3142 | 716.35 | 716.35 | 1.1656 | 1.2353 | 1.2353 | 0 | 0 | 0 | 74 | 15 | 15 | 15 | 5 | 0.5 | 1805.1975 | 985.1975 | 985.1975 | 384.0681 | 256.2863 | 256.2863 | 0 | 0 | 0.45 | 1 | 1 | 0 | 0 | [7 empty] | Medium (2013) | Medium (2013) | Medium (2013) | None |  | 0 | 0 | 0
| HVAC - Advanced Package Rooftop AC (> EER 12) - Emerging | PGE | COM | Electric | COMHVAC - Advanced Package Rooftop AC (> EER 12) - Emerging | Advanced Rooftop Unit AC, EER 12, COP 3.52, Advanced Economizer and Controls | Package EER Rated dxAC - Average EER = 9.68 | Package EER Rated dxAC - Average EER = 10.51 | HVAC | SpaceCool | dxAC_equip | pkgEER | ARTU | 1 | 1 | 0 | 0.8 |  | 2014 | 1 | Package EER AC | Cap-Tons | EUN | EDUCATION - UNIVERSITY | New | CZ05 | Santa Maria Area (CZ05) |  |  |  | 1000 sf | 0.51721 | 0 | 0.5549 | Cap-Tons/1000 sf | 721.9387 | 807.9632 | 807.9632 | 0.89703 | 0.99457 | 0.99457 | 0 | 0 | 0 | 721.9387 | 807.9632 | 807.9632 | 0.89703 | 0.99457 | 0.99457 | 0 | 0 | 0 | 74 | 15 | 15 | 15 | 5 | 0.5 | 1805.1975 | 985.1975 | 985.1975 | 384.0681 | 256.2863 | 256.2863 | 0 | 0 | 0.45 | 1 | 1 | 0 | 0 | [7 empty] | Medium (2013) | Medium (2013) | Medium (2013) | None |  | 0 | 0 | 0
| HVAC - Advanced Package Rooftop AC (> EER 12) - Emerging | PGE | COM | Electric | COMHVAC - Advanced Package Rooftop AC (> EER 12) - Emerging | Advanced Rooftop Unit AC, EER 12, COP 3.52, Advanced Economizer and Controls | Package EER Rated dxAC - Average EER = 9.68 | Package EER Rated dxAC - Average EER = 10.51 | HVAC | SpaceCool | dxAC_equip | pkgEER | ARTU | 1 | 1 | 0 | 0.8 |  | 2014 | 1 | Package EER AC | Cap-Tons | GRO | GROCERY | New | CZ05 | Santa Maria Area (CZ05) |  |  |  | 1000 sf | 0.86374 | 0 | 0.92669 | Cap-Tons/1000 sf | 836.967 | 846.8417 | 846.8417 | 2.5553 | 2.5851 | 2.5851 | 0 | 0 | 0 | 836.967 | 846.8417 | 846.8417 | 2.5553 | 2.5851 | 2.5851 | 0 | 0 | 0 | 74 | 15 | 15 | 15 | 5 | 0.5 | 1805.1975 | 985.1975 | 985.1975 | 384.0681 | 256.2863 | 256.2863 | 0 | 0 | 0.45 | 1 | 1 | 0 | 0 | [7 empty] | Medium (2013) | Medium (2013) | Medium (2013) | None |  | 0 | 0 | 0
| HVAC - Advanced Package Rooftop AC (> EER 12) - Emerging | PGE | COM | Electric | COMHVAC - Advanced Package Rooftop AC (> EER 12) - Emerging | Advanced Rooftop Unit AC, EER 12, COP 3.52, Advanced Economizer and Controls | Package EER Rated dxAC - Average EER = 9.68 | Package EER Rated dxAC - Average EER = 10.51 | HVAC | SpaceCool | dxAC_equip | pkgEER | ARTU | 1 | 1 | 0 | 0.8 |  | 2014 | 1 | Package EER AC | Cap-Tons | HSP | HEALTH/MEDICAL - HOSPITAL | New | CZ05 | Santa Maria Area (CZ05) |  |  |  | 1000 sf | 0.76442 | 0 | 0.82014 | Cap-Tons/1000 sf | 1097.4163 | 1162.525 | 1162.525 | 1.5049 | 1.5577 | 1.5577 | 0 | 0 | 0 | 1097.4163 | 1162.525 | 1162.525 | 1.5049 | 1.5577 | 1.5577 | 0 | 0 | 0 | 74 | 15 | 15 | 15 | 5 | 0.5 | 1805.1975 | 985.1975 | 985.1975 | 384.0681 | 256.2863 | 256.2863 | 0 | 0 | 0.45 | 1 | 1 | 0 | 0 | [7 empty] | Medium (2013) | Medium (2013) | Medium (2013) | None |  | 0 | 0 | 0
| HVAC - Advanced Package Rooftop AC (> EER 12) - Emerging | PGE | COM | Electric | COMHVAC - Advanced Package Rooftop AC (> EER 12) - Emerging | Advanced Rooftop Unit AC, EER 12, COP 3.52, Advanced Economizer and Controls | Package EER Rated dxAC - Average EER = 9.68 | Package EER Rated dxAC - Average EER = 10.51 | HVAC | SpaceCool | dxAC_equip | pkgEER | ARTU | 1 | 1 | 0 | 0.8 |  | 2014 | 1 | Package EER AC | Cap-Tons | HTL | LODGING - HOTEL | New | CZ05 | Santa Maria Area (CZ05) |  |  |  | 1000 sf | 0.40747 | 0 | 0.43717 | Cap-Tons/1000 sf | 1263.6756 | 1364.6847 | 1364.6847 | 1.3471 | 1.4264 | 1.4264 | 0 | 0 | 0 | 1263.6756 | 1364.6847 | 1364.6847 | 1.3471 | 1.4264 | 1.4264 | 0 | 0 | 0 | 74 | 15 | 15 | 15 | 5 | 0.5 | 1805.1975 | 985.1975 | 985.1975 | 384.0681 | 256.2863 | 256.2863 | 0 | 0 | 0.45 | 1 | 1 | 0 | 0 | [7 empty] | Medium (2013) | Medium (2013) | Medium (2013) | None |  | 0 | 0 | 0
| HVAC - Advanced Package Rooftop AC (> EER 12) - Emerging | PGE | COM | Electric | COMHVAC - Advanced Package Rooftop AC (> EER 12) - Emerging | Advanced Rooftop Unit AC, EER 12, COP 3.52, Advanced Economizer and Controls | Package EER Rated dxAC - Average EER = 9.68 | Package EER Rated dxAC - Average EER = 10.51 | HVAC | SpaceCool | dxAC_equip | pkgEER | ARTU | 1 | 1 | 0 | 0.8 |  | 2014 | 1 | Package EER AC | Cap-Tons | MTL | LODGING - MOTEL | New | CZ05 | Santa Maria Area (CZ05) |  |  |  | 1000 sf | 0.40747 | 0 | 0.43717 | Cap-Tons/1000 sf | 1261.9587 | 1362.9678 | 1362.9678 | 1.3451 | 1.4243 | 1.4243 | 0 | 0 | 0 | 1261.9587 | 1362.9678 | 1362.9678 | 1.3451 | 1.4243 | 1.4243 | 0 | 0 | 0 | 74 | 15 | 15 | 15 | 5 | 0.5 | 1805.1975 | 985.1975 | 985.1975 | 384.0681 | 256.2863 | 256.2863 | 0 | 0 | 0.45 | 1 | 1 | 0 | 0 | [7 empty] | Medium (2013) | Medium (2013) | Medium (2013) | None |  | 0 | 0 | 0
| HVAC - Advanced Package Rooftop AC (> EER 12) - Emerging | PGE | COM | Electric | COMHVAC - Advanced Package Rooftop AC (> EER 12) - Emerging | Advanced Rooftop Unit AC, EER 12, COP 3.52, Advanced Economizer and Controls | Package EER Rated dxAC - Average EER = 9.68 | Package EER Rated dxAC - Average EER = 10.51 | HVAC | SpaceCool | dxAC_equip | pkgEER | ARTU | 1 | 1 | 0 | 0.8 |  | 2014 | 1 | Package EER AC | Cap-Tons | NRS | HEALTH/MEDICAL - NURSING HOME | New | CZ05 | Santa Maria Area (CZ05) |  |  |  | 1000 sf | 0.76442 | 0 | 0.82014 | Cap-Tons/1000 sf | 972.8992 | 1015.9742 | 1015.9742 | 2.282 | 2.32 | 2.32 | 0 | 0 | 0 | 972.8992 | 1015.9742 | 1015.9742 | 2.282 | 2.32 | 2.32 | 0 | 0 | 0 | 74 | 15 | 15 | 15 | 5 | 0.5 | 1805.1975 | 985.1975 | 985.1975 | 384.0681 | 256.2863 | 256.2863 | 0 | 0 | 0.45 | 1 | 1 | 0 | 0 | [7 empty] | Medium (2013) | Medium (2013) | Medium (2013) | None |  | 0 | 0 | 0
| HVAC - Advanced Package Rooftop AC (> EER 12) - Emerging | PGE | COM | Electric | COMHVAC - Advanced Package Rooftop AC (> EER 12) - Emerging | Advanced Rooftop Unit AC, EER 12, COP 3.52, Advanced Economizer and Controls | Package EER Rated dxAC - Average EER = 9.68 | Package EER Rated dxAC - Average EER = 10.51 | HVAC | SpaceCool | dxAC_equip | pkgEER | ARTU | 1 | 1 | 0 | 0.8 |  | 2014 | 1 | Package EER AC | Cap-Tons | OFL | OFFICE - LARGE | New | CZ05 | Santa Maria Area (CZ05) |  |  |  | 1000 sf | 0.54282 | 0 | 0.58238 | Cap-Tons/1000 sf | 1291.2812 | 1380.0908 | 1380.0908 | 1.4553 | 1.5508 | 1.5508 | 0 | 0 | 0 | 1291.2812 | 1380.0908 | 1380.0908 | 1.4553 | 1.5508 | 1.5508 | 0 | 0 | 0 | 74 | 15 | 15 | 15 | 5 | 0.5 | 1805.1975 | 985.1975 | 985.1975 | 384.0681 | 256.2863 | 256.2863 | 0 | 0 | 0.45 | 1 | 1 | 0 | 0 | [7 empty] | Medium (2013) | Medium (2013) | Medium (2013) | None |  | 0 | 0 | 0
| HVAC - Advanced Package Rooftop AC (> EER 12) - Emerging | PGE | COM | Electric | COMHVAC - Advanced Package Rooftop AC (> EER 12) - Emerging | Advanced Rooftop Unit AC, EER 12, COP 3.52, Advanced Economizer and Controls | Package EER Rated dxAC - Average EER = 9.68 | Package EER Rated dxAC - Average EER = 10.51 | HVAC | SpaceCool | dxAC_equip | pkgEER | ARTU | 1 | 1 | 0 | 0.8 |  | 2014 | 1 | Package EER AC | Cap-Tons | OFS | OFFICE - SMALL | New | CZ05 | Santa Maria Area (CZ05) |  |  |  | 1000 sf | 0.63484 | 0 | 0.68111 | Cap-Tons/1000 sf | 846.2395 | 908.1591 | 908.1591 | 1.2798 | 1.3646 | 1.3646 | 0 | 0 | 0 | 846.2395 | 908.1591 | 908.1591 | 1.2798 | 1.3646 | 1.3646 | 0 | 0 | 0 | 74 | 15 | 15 | 15 | 5 | 0.5 | 1805.1975 | 985.1975 | 985.1975 | 384.0681 | 256.2863 | 256.2863 | 0 | 0 | 0.45 | 1 | 1 | 0 | 0 | [7 empty] | Medium (2013) | Medium (2013) | Medium (2013) | None |  | 0 | 0 | 0
| HVAC - Advanced Package Rooftop AC (> EER 12) - Emerging | PGE | COM | Electric | COMHVAC - Advanced Package Rooftop AC (> EER 12) - Emerging | Advanced Rooftop Unit AC, EER 12, COP 3.52, Advanced Economizer and Controls | Package EER Rated dxAC - Average EER = 9.68 | Package EER Rated dxAC - Average EER = 10.51 | HVAC | SpaceCool | dxAC_equip | pkgEER | ARTU | 1 | 1 | 0 | 0.8 |  | 2014 | 1 | Package EER AC | Cap-Tons | RFF | RESTAURANT - FAST-FOOD | New | CZ05 | Santa Maria Area (CZ05) |  |  |  | 1000 sf | 1.1038 | 0 | 1.1842 | Cap-Tons/1000 sf | 1222.8328 | 1263.2887 | 1263.2887 | 1.6989 | 1.7553 | 1.7553 | 0 | 0 | 0 | 1222.8328 | 1263.2887 | 1263.2887 | 1.6989 | 1.7553 | 1.7553 | 0 | 0 | 0 | 74 | 15 | 15 | 15 | 5 | 0.5 | 1805.1975 | 985.1975 | 985.1975 | 384.0681 | 256.2863 | 256.2863 | 0 | 0 | 0.45 | 1 | 1 | 0 | 0 | [7 empty] | Medium (2013) | Medium (2013) | Medium (2013) | None |  | 0 | 0 | 0
| HVAC - Advanced Package Rooftop AC (> EER 12) - Emerging | PGE | COM | Electric | COMHVAC - Advanced Package Rooftop AC (> EER 12) - Emerging | Advanced Rooftop Unit AC, EER 12, COP 3.52, Advanced Economizer and Controls | Package EER Rated dxAC - Average EER = 9.68 | Package EER Rated dxAC - Average EER = 10.51 | HVAC | SpaceCool | dxAC_equip | pkgEER | ARTU | 1 | 1 | 0 | 0.8 |  | 2014 | 1 | Package EER AC | Cap-Tons | RSD | RESTAURANT - SIT-DOWN | New | CZ05 | Santa Maria Area (CZ05) |  |  |  | 1000 sf | 0.73087 | 0 | 0.78414 | Cap-Tons/1000 sf | 1463.2447 | 1546.8763 | 1546.8763 | 1.2996 | 1.3752 | 1.3752 | 0 | 0 | 0 | 1463.2447 | 1546.8763 | 1546.8763 | 1.2996 | 1.3752 | 1.3752 | 0 | 0 | 0 | 74 | 15 | 15 | 15 | 5 | 0.5 | 1805.1975 | 985.1975 | 985.1975 | 384.0681 | 256.2863 | 256.2863 | 0 | 0 | 0.45 | 1 | 1 | 0 | 0 | [7 empty] | Medium (2013) | Medium (2013) | Medium (2013) | None |  | 0 | 0 | 0
| HVAC - Advanced Package Rooftop AC (> EER 12) - Emerging | PGE | COM | Electric | COMHVAC - Advanced Package Rooftop AC (> EER 12) - Emerging | Advanced Rooftop Unit AC, EER 12, COP 3.52, Advanced Economizer and Controls | Package EER Rated dxAC - Average EER = 9.68 | Package EER Rated dxAC - Average EER = 10.51 | HVAC | SpaceCool | dxAC_equip | pkgEER | ARTU | 1 | 1 | 0 | 0.8 |  | 2014 | 1 | Package EER AC | Cap-Tons | RT3 | RETAIL - MULTISTORY LARGE | New | CZ05 | Santa Maria Area (CZ05) |  |  |  | 1000 sf | 0.34534 | 0 | 0.37051 | Cap-Tons/1000 sf | 1056.1302 | 1141.2132 | 1141.2132 | 1.045 | 1.1127 | 1.1127 | 0 | 0 | 0 | 1056.1302 | 1141.2132 | 1141.2132 | 1.045 | 1.1127 | 1.1127 | 0 | 0 | 0 | 74 | 15 | 15 | 15 | 5 | 0.5 | 1805.1975 | 985.1975 | 985.1975 | 384.0681 | 256.2863 | 256.2863 | 0 | 0 | 0.45 | 1 | 1 | 0 | 0 | [7 empty] | Medium (2013) | Medium (2013) | Medium (2013) | None |  | 0 | 0 | 0
| HVAC - Advanced Package Rooftop AC (> EER 12) - Emerging | PGE | COM | Electric | COMHVAC - Advanced Package Rooftop AC (> EER 12) - Emerging | Advanced Rooftop Unit AC, EER 12, COP 3.52, Advanced Economizer and Controls | Package EER Rated dxAC - Average EER = 9.68 | Package EER Rated dxAC - Average EER = 10.51 | HVAC | SpaceCool | dxAC_equip | pkgEER | ARTU | 1 | 1 | 0 | 0.8 |  | 2014 | 1 | Package EER AC | Cap-Tons | RTL | RETAIL - SINGLE-STORY LARGE | New | CZ05 | Santa Maria Area (CZ05) |  |  |  | 1000 sf | 0.37264 | 0 | 0.3998 | Cap-Tons/1000 sf | 1134.8149 | 1214.9161 | 1214.9161 | 1.0503 | 1.1257 | 1.1257 | 0 | 0 | 0 | 1134.8149 | 1214.9161 | 1214.9161 | 1.0503 | 1.1257 | 1.1257 | 0 | 0 | 0 | 74 | 15 | 15 | 15 | 5 | 0.5 | 1805.1975 | 985.1975 | 985.1975 | 384.0681 | 256.2863 | 256.2863 | 0 | 0 | 0.45 | 1 | 1 | 0 | 0 | [7 empty] | Medium (2013) | Medium (2013) | Medium (2013) | None |  | 0 | 0 | 0
| HVAC - Advanced Package Rooftop AC (> EER 12) - Emerging | PGE | COM | Electric | COMHVAC - Advanced Package Rooftop AC (> EER 12) - Emerging | Advanced Rooftop Unit AC, EER 12, COP 3.52, Advanced Economizer and Controls | Package EER Rated dxAC - Average EER = 9.68 | Package EER Rated dxAC - Average EER = 10.51 | HVAC | SpaceCool | dxAC_equip | pkgEER | ARTU | 1 | 1 | 0 | 0.8 |  | 2014 | 1 | Package EER AC | Cap-Tons | RTS | RETAIL - SMALL | New | CZ05 | Santa Maria Area (CZ05) |  |  |  | 1000 sf | 0.42894 | 0 | 0.4602 | Cap-Tons/1000 sf | 1137.2528 | 1177.6303 | 1177.6303 | 1.7882 | 1.8533 | 1.8533 | 0 | 0 | 0 | 1137.2528 | 1177.6303 | 1177.6303 | 1.7882 | 1.8533 | 1.8533 | 0 | 0 | 0 | 74 | 15 | 15 | 15 | 5 | 0.5 | 1805.1975 | 985.1975 | 985.1975 | 384.0681 | 256.2863 | 256.2863 | 0 | 0 | 0.45 | 1 | 1 | 0 | 0 | [7 empty] | Medium (2013) | Medium (2013) | Medium (2013) | None |  | 0 | 0 | 0
| HVAC - Advanced Package Rooftop AC (> EER 12) - Emerging | PGE | COM | Electric | COMHVAC - Advanced Package Rooftop AC (> EER 12) - Emerging | Advanced Rooftop Unit AC, EER 12, COP 3.52, Advanced Economizer and Controls | Package EER Rated dxAC - Average EER = 9.68 | Package EER Rated dxAC - Average EER = 10.51 | HVAC | SpaceCool | dxAC_equip | pkgEER | ARTU | 1 | 1 | 0 | 0.8 |  | 2014 | 1 | Package EER AC | Cap-Tons | SCN | STORAGE - CONDITIONED | New | CZ05 | Santa Maria Area (CZ05) |  |  |  | 1000 sf | 0.23796 | 0 | 0.2553 | Cap-Tons/1000 sf | 798.5346 | 798.5917 | 798.5917 | 46.0475 | 46.0507 | 46.0507 | 0 | 0 | 0 | 798.5346 | 798.5917 | 798.5917 | 46.0475 | 46.0507 | 46.0507 | 0 | 0 | 0 | 74 | 15 | 15 | 15 | 5 | 0.5 | 1805.1975 | 985.1975 | 985.1975 | 384.0681 | 256.2863 | 256.2863 | 0 | 0 | 0.45 | 1 | 1 | 0 | 0 | [7 empty] | Medium (2013) | Medium (2013) | Medium (2013) | None |  | 0 | 0 | 0
| HVAC - Advanced Package Rooftop AC (> EER 12) - Emerging | PGE | COM | Electric | COMHVAC - Advanced Package Rooftop AC (> EER 12) - Emerging | Advanced Rooftop Unit AC, EER 12, COP 3.52, Advanced Economizer and Controls | Package EER Rated dxAC - Average EER = 9.68 | Package EER Rated dxAC - Average EER = 10.51 | HVAC | SpaceCool | dxAC_equip | pkgEER | ARTU | 1 | 1 | 0 | 0.8 |  | 2014 | 1 | Package EER AC | Cap-Tons | ASM | ASSEMBLY | Existing | CZ11 | Red Bluff Area (CZ11) |  |  |  | 1000 sf | 0.8793 | 0 | 0.96432 | Cap-Tons/1000 sf | 397.3411 | 1067.0583 | 729.6517 | 0.1507 | 0.40471 | 0.32474 | 0 | 0 | 0 | 397.3411 | 1067.0583 | 729.6517 | 0.1507 | 0.40471 | 0.32474 | 0 | 0 | 0 | 74 | 15 | 15 | 15 | 5 | 0.5 | 1805.1975 | 985.1975 | 985.1975 | 384.0681 | 256.2863 | 256.2863 | 0 | 0 | 0.45 | 1 | 1 | 0 | 0 | [7 empty] | Medium (2013) | Medium (2013) | Medium (2013) | None |  | 0 | 0 | 0
| HVAC - Advanced Package Rooftop AC (> EER 12) - Emerging | PGE | COM | Electric | COMHVAC - Advanced Package Rooftop AC (> EER 12) - Emerging | Advanced Rooftop Unit AC, EER 12, COP 3.52, Advanced Economizer and Controls | Package EER Rated dxAC - Average EER = 9.68 | Package EER Rated dxAC - Average EER = 10.51 | HVAC | SpaceCool | dxAC_equip | pkgEER | ARTU | 1 | 1 | 0 | 0.8 |  | 2014 | 1 | Package EER AC | Cap-Tons | ECC | EDUCATION - COMMUNITY COLLEGE | Existing | CZ11 | Red Bluff Area (CZ11) |  |  |  | 1000 sf | 0.51811 | 0 | 0.55587 | Cap-Tons/1000 sf | 354.736 | 811.5479 | 610.9256 | 0.18352 | 0.38939 | 0.34565 | 0 | 0 | 0 | 354.736 | 811.5479 | 610.9256 | 0.18352 | 0.38939 | 0.34565 | 0 | 0 | 0 | 74 | 15 | 15 | 15 | 5 | 0.5 | 1805.1975 | 985.1975 | 985.1975 | 384.0681 | 256.2863 | 256.2863 | 0 | 0 | 0.45 | 1 | 1 | 0 | 0 | [7 empty] | Medium (2013) | Medium (2013) | Medium (2013) | None |  | 0 | 0 | 0
| HVAC - Advanced Package Rooftop AC (> EER 12) - Emerging | PGE | COM | Electric | COMHVAC - Advanced Package Rooftop AC (> EER 12) - Emerging | Advanced Rooftop Unit AC, EER 12, COP 3.52, Advanced Economizer and Controls | Package EER Rated dxAC - Average EER = 9.68 | Package EER Rated dxAC - Average EER = 10.51 | HVAC | SpaceCool | dxAC_equip | pkgEER | ARTU | 1 | 1 | 0 | 0.8 |  | 2014 | 1 | Package EER AC | Cap-Tons | EPR | EDUCATION - PRIMARY SCHOOL | Existing | CZ11 | Red Bluff Area (CZ11) |  |  |  | 1000 sf | 0.55111 | 0 | 0.59127 | Cap-Tons/1000 sf | 240.2349 | 645.15 | 429.6567 | 0.091416 | 0.2455 | 0.16713 | 0 | 0 | 0 | 240.2349 | 645.15 | 429.6567 | 0.091416 | 0.2455 | 0.16713 | 0 | 0 | 0 | 74 | 15 | 15 | 15 | 5 | 0.5 | 1805.1975 | 985.1975 | 985.1975 | 384.0681 | 256.2863 | 256.2863 | 0 | 0 | 0.45 | 1 | 1 | 0 | 0 | [7 empty] | Medium (2013) | Medium (2013) | Medium (2013) | None |  | 0 | 0 | 0
| HVAC - Advanced Package Rooftop AC (> EER 12) - Emerging | PGE | COM | Electric | COMHVAC - Advanced Package Rooftop AC (> EER 12) - Emerging | Advanced Rooftop Unit AC, EER 12, COP 3.52, Advanced Economizer and Controls | Package EER Rated dxAC - Average EER = 9.68 | Package EER Rated dxAC - Average EER = 10.51 | HVAC | SpaceCool | dxAC_equip | pkgEER | ARTU | 1 | 1 | 0 | 0.8 |  | 2014 | 1 | Package EER AC | Cap-Tons | ESE | EDUCATION - SECONDARY SCHOOL | Existing | CZ11 | Red Bluff Area (CZ11) |  |  |  | 1000 sf | 0.53154 | 0 | 0.57028 | Cap-Tons/1000 sf | 323.96 | 716.35 | 527.91 | 0.11038 | 0.24174 | 0.18304 | 0 | 0 | 0 | 323.96 | 716.35 | 527.91 | 0.11038 | 0.24174 | 0.18304 | 0 | 0 | 0 | 74 | 15 | 15 | 15 | 5 | 0.5 | 1805.1975 | 985.1975 | 985.1975 | 384.0681 | 256.2863 | 256.2863 | 0 | 0 | 0.45 | 1 | 1 | 0 | 0 | [7 empty] | Medium (2013) | Medium (2013) | Medium (2013) | None |  | 0 | 0 | 0
| HVAC - Advanced Package Rooftop AC (> EER 12) - Emerging | PGE | COM | Electric | COMHVAC - Advanced Package Rooftop AC (> EER 12) - Emerging | Advanced Rooftop Unit AC, EER 12, COP 3.52, Advanced Economizer and Controls | Package EER Rated dxAC - Average EER = 9.68 | Package EER Rated dxAC - Average EER = 10.51 | HVAC | SpaceCool | dxAC_equip | pkgEER | ARTU | 1 | 1 | 0 | 0.8 |  | 2014 | 1 | Package EER AC | Cap-Tons | EUN | EDUCATION - UNIVERSITY | Existing | CZ11 | Red Bluff Area (CZ11) |  |  |  | 1000 sf | 0.51721 | 0 | 0.5549 | Cap-Tons/1000 sf | 344.5506 | 807.9632 | 606.0217 | 0.15883 | 0.3514 | 0.31032 | 0 | 0 | 0 | 344.5506 | 807.9632 | 606.0217 | 0.15883 | 0.3514 | 0.31032 | 0 | 0 | 0 | 74 | 15 | 15 | 15 | 5 | 0.5 | 1805.1975 | 985.1975 | 985.1975 | 384.0681 | 256.2863 | 256.2863 | 0 | 0 | 0.45 | 1 | 1 | 0 | 0 | [7 empty] | Medium (2013) | Medium (2013) | Medium (2013) | None |  | 0 | 0 | 0
| HVAC - Advanced Package Rooftop AC (> EER 12) - Emerging | PGE | COM | Electric | COMHVAC - Advanced Package Rooftop AC (> EER 12) - Emerging | Advanced Rooftop Unit AC, EER 12, COP 3.52, Advanced Economizer and Controls | Package EER Rated dxAC - Average EER = 9.68 | Package EER Rated dxAC - Average EER = 10.51 | HVAC | SpaceCool | dxAC_equip | pkgEER | ARTU | 1 | 1 | 0 | 0.8 |  | 2014 | 1 | Package EER AC | Cap-Tons | GRO | GROCERY | Existing | CZ11 | Red Bluff Area (CZ11) |  |  |  | 1000 sf | 0.86374 | 0 | 0.92669 | Cap-Tons/1000 sf | 315.3389 | 846.8417 | 549.805 | 0.14218 | 0.38183 | 0.27526 | 0 | 0 | 0 | 315.3389 | 846.8417 | 549.805 | 0.14218 | 0.38183 | 0.27526 | 0 | 0 | 0 | 74 | 15 | 15 | 15 | 5 | 0.5 | 1805.1975 | 985.1975 | 985.1975 | 384.0681 | 256.2863 | 256.2863 | 0 | 0 | 0.45 | 1 | 1 | 0 | 0 | [7 empty] | Medium (2013) | Medium (2013) | Medium (2013) | None |  | 0 | 0 | 0
| HVAC - Advanced Package Rooftop AC (> EER 12) - Emerging | PGE | COM | Electric | COMHVAC - Advanced Package Rooftop AC (> EER 12) - Emerging | Advanced Rooftop Unit AC, EER 12, COP 3.52, Advanced Economizer and Controls | Package EER Rated dxAC - Average EER = 9.68 | Package EER Rated dxAC - Average EER = 10.51 | HVAC | SpaceCool | dxAC_equip | pkgEER | ARTU | 1 | 1 | 0 | 0.8 |  | 2014 | 1 | Package EER AC | Cap-Tons | HSP | HEALTH/MEDICAL - HOSPITAL | Existing | CZ11 | Red Bluff Area (CZ11) |  |  |  | 1000 sf | 0.76442 | 0 | 0.82014 | Cap-Tons/1000 sf | 475.2551 | 1162.525 | 844.7775 | 0.12714 | 0.29633 | 0.25603 | 0 | 0 | 0 | 475.2551 | 1162.525 | 844.7775 | 0.12714 | 0.29633 | 0.25603 | 0 | 0 | 0 | 74 | 15 | 15 | 15 | 5 | 0.5 | 1805.1975 | 985.1975 | 985.1975 | 384.0681 | 256.2863 | 256.2863 | 0 | 0 | 0.45 | 1 | 1 | 0 | 0 | [7 empty] | Medium (2013) | Medium (2013) | Medium (2013) | None |  | 0 | 0 | 0
| HVAC - Advanced Package Rooftop AC (> EER 12) - Emerging | PGE | COM | Electric | COMHVAC - Advanced Package Rooftop AC (> EER 12) - Emerging | Advanced Rooftop Unit AC, EER 12, COP 3.52, Advanced Economizer and Controls | Package EER Rated dxAC - Average EER = 9.68 | Package EER Rated dxAC - Average EER = 10.51 | HVAC | SpaceCool | dxAC_equip | pkgEER | ARTU | 1 | 1 | 0 | 0.8 |  | 2014 | 1 | Package EER AC | Cap-Tons | HTL | LODGING - HOTEL | Existing | CZ11 | Red Bluff Area (CZ11) |  |  |  | 1000 sf | 0.40747 | 0 | 0.43717 | Cap-Tons/1000 sf | 609.9621 | 1364.6847 | 1012.1358 | 0.19798 | 0.4025 | 0.35673 | 0 | 0 | 0 | 609.9621 | 1364.6847 | 1012.1358 | 0.19798 | 0.4025 | 0.35673 | 0 | 0 | 0 | 74 | 15 | 15 | 15 | 5 | 0.5 | 1805.1975 | 985.1975 | 985.1975 | 384.0681 | 256.2863 | 256.2863 | 0 | 0 | 0.45 | 1 | 1 | 0 | 0 | [7 empty] | Medium (2013) | Medium (2013) | Medium (2013) | None |  | 0 | 0 | 0
| HVAC - Advanced Package Rooftop AC (> EER 12) - Emerging | PGE | COM | Electric | COMHVAC - Advanced Package Rooftop AC (> EER 12) - Emerging | Advanced Rooftop Unit AC, EER 12, COP 3.52, Advanced Economizer and Controls | Package EER Rated dxAC - Average EER = 9.68 | Package EER Rated dxAC - Average EER = 10.51 | HVAC | SpaceCool | dxAC_equip | pkgEER | ARTU | 1 | 1 | 0 | 0.8 |  | 2014 | 1 | Package EER AC | Cap-Tons | MTL | LODGING - MOTEL | Existing | CZ11 | Red Bluff Area (CZ11) |  |  |  | 1000 sf | 0.40747 | 0 | 0.43717 | Cap-Tons/1000 sf | 609.3228 | 1362.9678 | 1011.1057 | 0.19784 | 0.40214 | 0.35651 | 0 | 0 | 0 | 609.3228 | 1362.9678 | 1011.1057 | 0.19784 | 0.40214 | 0.35651 | 0 | 0 | 0 | 74 | 15 | 15 | 15 | 5 | 0.5 | 1805.1975 | 985.1975 | 985.1975 | 384.0681 | 256.2863 | 256.2863 | 0 | 0 | 0.45 | 1 | 1 | 0 | 0 | [7 empty] | Medium (2013) | Medium (2013) | Medium (2013) | None |  | 0 | 0 | 0
| HVAC - Advanced Package Rooftop AC (> EER 12) - Emerging | PGE | COM | Electric | COMHVAC - Advanced Package Rooftop AC (> EER 12) - Emerging | Advanced Rooftop Unit AC, EER 12, COP 3.52, Advanced Economizer and Controls | Package EER Rated dxAC - Average EER = 9.68 | Package EER Rated dxAC - Average EER = 10.51 | HVAC | SpaceCool | dxAC_equip | pkgEER | ARTU | 1 | 1 | 0 | 0.8 |  | 2014 | 1 | Package EER AC | Cap-Tons | NRS | HEALTH/MEDICAL - NURSING HOME | Existing | CZ11 | Red Bluff Area (CZ11) |  |  |  | 1000 sf | 0.76442 | 0 | 0.82014 | Cap-Tons/1000 sf | 416.9083 | 1015.9742 | 732.9658 | 0.11677 | 0.27162 | 0.23343 | 0 | 0 | 0 | 416.9083 | 1015.9742 | 732.9658 | 0.11677 | 0.27162 | 0.23343 | 0 | 0 | 0 | 74 | 15 | 15 | 15 | 5 | 0.5 | 1805.1975 | 985.1975 | 985.1975 | 384.0681 | 256.2863 | 256.2863 | 0 | 0 | 0.45 | 1 | 1 | 0 | 0 | [7 empty] | Medium (2013) | Medium (2013) | Medium (2013) | None |  | 0 | 0 | 0
| HVAC - Advanced Package Rooftop AC (> EER 12) - Emerging | PGE | COM | Electric | COMHVAC - Advanced Package Rooftop AC (> EER 12) - Emerging | Advanced Rooftop Unit AC, EER 12, COP 3.52, Advanced Economizer and Controls | Package EER Rated dxAC - Average EER = 9.68 | Package EER Rated dxAC - Average EER = 10.51 | HVAC | SpaceCool | dxAC_equip | pkgEER | ARTU | 1 | 1 | 0 | 0.8 |  | 2014 | 1 | Package EER AC | Cap-Tons | OFL | OFFICE - LARGE | Existing | CZ11 | Red Bluff Area (CZ11) |  |  |  | 1000 sf | 0.54282 | 0 | 0.58238 | Cap-Tons/1000 sf | 746.4888 | 1380.0908 | 1060.3594 | 0.39422 | 0.68761 | 0.58163 | 0 | 0 | 0 | 746.4888 | 1380.0908 | 1060.3594 | 0.39422 | 0.68761 | 0.58163 | 0 | 0 | 0 | 74 | 15 | 15 | 15 | 5 | 0.5 | 1805.1975 | 985.1975 | 985.1975 | 384.0681 | 256.2863 | 256.2863 | 0 | 0 | 0.45 | 1 | 1 | 0 | 0 | [7 empty] | Medium (2013) | Medium (2013) | Medium (2013) | None |  | 0 | 0 | 0
| HVAC - Advanced Package Rooftop AC (> EER 12) - Emerging | PGE | COM | Electric | COMHVAC - Advanced Package Rooftop AC (> EER 12) - Emerging | Advanced Rooftop Unit AC, EER 12, COP 3.52, Advanced Economizer and Controls | Package EER Rated dxAC - Average EER = 9.68 | Package EER Rated dxAC - Average EER = 10.51 | HVAC | SpaceCool | dxAC_equip | pkgEER | ARTU | 1 | 1 | 0 | 0.8 |  | 2014 | 1 | Package EER AC | Cap-Tons | OFS | OFFICE - SMALL | Existing | CZ11 | Red Bluff Area (CZ11) |  |  |  | 1000 sf | 0.63484 | 0 | 0.68111 | Cap-Tons/1000 sf | 414.6552 | 908.1591 | 672.2398 | 0.2456 | 0.50182 | 0.42324 | 0 | 0 | 0 | 414.6552 | 908.1591 | 672.2398 | 0.2456 | 0.50182 | 0.42324 | 0 | 0 | 0 | 74 | 15 | 15 | 15 | 5 | 0.5 | 1805.1975 | 985.1975 | 985.1975 | 384.0681 | 256.2863 | 256.2863 | 0 | 0 | 0.45 | 1 | 1 | 0 | 0 | [7 empty] | Medium (2013) | Medium (2013) | Medium (2013) | None |  | 0 | 0 | 0
| HVAC - Advanced Package Rooftop AC (> EER 12) - Emerging | PGE | COM | Electric | COMHVAC - Advanced Package Rooftop AC (> EER 12) - Emerging | Advanced Rooftop Unit AC, EER 12, COP 3.52, Advanced Economizer and Controls | Package EER Rated dxAC - Average EER = 9.68 | Package EER Rated dxAC - Average EER = 10.51 | HVAC | SpaceCool | dxAC_equip | pkgEER | ARTU | 1 | 1 | 0 | 0.8 |  | 2014 | 1 | Package EER AC | Cap-Tons | RFF | RESTAURANT - FAST-FOOD | Existing | CZ11 | Red Bluff Area (CZ11) |  |  |  | 1000 sf | 1.1038 | 0 | 1.1842 | Cap-Tons/1000 sf | 470.4115 | 1263.2887 | 846.9899 | 0.1461 | 0.39236 | 0.30773 | 0 | 0 | 0 | 470.4115 | 1263.2887 | 846.9899 | 0.1461 | 0.39236 | 0.30773 | 0 | 0 | 0 | 74 | 15 | 15 | 15 | 5 | 0.5 | 1805.1975 | 985.1975 | 985.1975 | 384.0681 | 256.2863 | 256.2863 | 0 | 0 | 0.45 | 1 | 1 | 0 | 0 | [7 empty] | Medium (2013) | Medium (2013) | Medium (2013) | None |  | 0 | 0 | 0
| HVAC - Advanced Package Rooftop AC (> EER 12) - Emerging | PGE | COM | Electric | COMHVAC - Advanced Package Rooftop AC (> EER 12) - Emerging | Advanced Rooftop Unit AC, EER 12, COP 3.52, Advanced Economizer and Controls | Package EER Rated dxAC - Average EER = 9.68 | Package EER Rated dxAC - Average EER = 10.51 | HVAC | SpaceCool | dxAC_equip | pkgEER | ARTU | 1 | 1 | 0 | 0.8 |  | 2014 | 1 | Package EER AC | Cap-Tons | RSD | RESTAURANT - SIT-DOWN | Existing | CZ11 | Red Bluff Area (CZ11) |  |  |  | 1000 sf | 0.73087 | 0 | 0.78414 | Cap-Tons/1000 sf | 676.1875 | 1546.8763 | 1084.2033 | 0.26145 | 0.60473 | 0.4677 | 0 | 0 | 0 | 676.1875 | 1546.8763 | 1084.2033 | 0.26145 | 0.60473 | 0.4677 | 0 | 0 | 0 | 74 | 15 | 15 | 15 | 5 | 0.5 | 1805.1975 | 985.1975 | 985.1975 | 384.0681 | 256.2863 | 256.2863 | 0 | 0 | 0.45 | 1 | 1 | 0 | 0 | [7 empty] | Medium (2013) | Medium (2013) | Medium (2013) | None |  | 0 | 0 | 0
| HVAC - Advanced Package Rooftop AC (> EER 12) - Emerging | PGE | COM | Electric | COMHVAC - Advanced Package Rooftop AC (> EER 12) - Emerging | Advanced Rooftop Unit AC, EER 12, COP 3.52, Advanced Economizer and Controls | Package EER Rated dxAC - Average EER = 9.68 | Package EER Rated dxAC - Average EER = 10.51 | HVAC | SpaceCool | dxAC_equip | pkgEER | ARTU | 1 | 1 | 0 | 0.8 |  | 2014 | 1 | Package EER AC | Cap-Tons | RT3 | RETAIL - MULTISTORY LARGE | Existing | CZ11 | Red Bluff Area (CZ11) |  |  |  | 1000 sf | 0.34534 | 0 | 0.37051 | Cap-Tons/1000 sf | 495.739 | 1141.2132 | 845.0529 | 0.22231 | 0.48164 | 0.40337 | 0 | 0 | 0 | 495.739 | 1141.2132 | 845.0529 | 0.22231 | 0.48164 | 0.40337 | 0 | 0 | 0 | 74 | 15 | 15 | 15 | 5 | 0.5 | 1805.1975 | 985.1975 | 985.1975 | 384.0681 | 256.2863 | 256.2863 | 0 | 0 | 0.45 | 1 | 1 | 0 | 0 | [7 empty] | Medium (2013) | Medium (2013) | Medium (2013) | None |  | 0 | 0 | 0
| HVAC - Advanced Package Rooftop AC (> EER 12) - Emerging | PGE | COM | Electric | COMHVAC - Advanced Package Rooftop AC (> EER 12) - Emerging | Advanced Rooftop Unit AC, EER 12, COP 3.52, Advanced Economizer and Controls | Package EER Rated dxAC - Average EER = 9.68 | Package EER Rated dxAC - Average EER = 10.51 | HVAC | SpaceCool | dxAC_equip | pkgEER | ARTU | 1 | 1 | 0 | 0.8 |  | 2014 | 1 | Package EER AC | Cap-Tons | RTL | RETAIL - SINGLE-STORY LARGE | Existing | CZ11 | Red Bluff Area (CZ11) |  |  |  | 1000 sf | 0.37264 | 0 | 0.3998 | Cap-Tons/1000 sf | 452.399 | 1214.9161 | 820.7997 | 0.15602 | 0.41899 | 0.32996 | 0 | 0 | 0 | 452.399 | 1214.9161 | 820.7997 | 0.15602 | 0.41899 | 0.32996 | 0 | 0 | 0 | 74 | 15 | 15 | 15 | 5 | 0.5 | 1805.1975 | 985.1975 | 985.1975 | 384.0681 | 256.2863 | 256.2863 | 0 | 0 | 0.45 | 1 | 1 | 0 | 0 | [7 empty] | Medium (2013) | Medium (2013) | Medium (2013) | None |  | 0 | 0 | 0
| HVAC - Advanced Package Rooftop AC (> EER 12) - Emerging | PGE | COM | Electric | COMHVAC - Advanced Package Rooftop AC (> EER 12) - Emerging | Advanced Rooftop Unit AC, EER 12, COP 3.52, Advanced Economizer and Controls | Package EER Rated dxAC - Average EER = 9.68 | Package EER Rated dxAC - Average EER = 10.51 | HVAC | SpaceCool | dxAC_equip | pkgEER | ARTU | 1 | 1 | 0 | 0.8 |  | 2014 | 1 | Package EER AC | Cap-Tons | RTS | RETAIL - SMALL | Existing | CZ11 | Red Bluff Area (CZ11) |  |  |  | 1000 sf | 0.42894 | 0 | 0.4602 | Cap-Tons/1000 sf | 438.5149 | 1177.6303 | 800.7949 | 0.15871 | 0.42622 | 0.34205 | 0 | 0 | 0 | 438.5149 | 1177.6303 | 800.7949 | 0.15871 | 0.42622 | 0.34205 | 0 | 0 | 0 | 74 | 15 | 15 | 15 | 5 | 0.5 | 1805.1975 | 985.1975 | 985.1975 | 384.0681 | 256.2863 | 256.2863 | 0 | 0 | 0.45 | 1 | 1 | 0 | 0 | [7 empty] | Medium (2013) | Medium (2013) | Medium (2013) | None |  | 0 | 0 | 0
| HVAC - Advanced Package Rooftop AC (> EER 12) - Emerging | PGE | COM | Electric | COMHVAC - Advanced Package Rooftop AC (> EER 12) - Emerging | Advanced Rooftop Unit AC, EER 12, COP 3.52, Advanced Economizer and Controls | Package EER Rated dxAC - Average EER = 9.68 | Package EER Rated dxAC - Average EER = 10.51 | HVAC | SpaceCool | dxAC_equip | pkgEER | ARTU | 1 | 1 | 0 | 0.8 |  | 2014 | 1 | Package EER AC | Cap-Tons | SCN | STORAGE - CONDITIONED | Existing | CZ11 | Red Bluff Area (CZ11) |  |  |  | 1000 sf | 0.23796 | 0 | 0.2553 | Cap-Tons/1000 sf | 297.372 | 798.5917 | 519.0217 | 0.12552 | 0.33708 | 0.2635 | 0 | 0 | 0 | 297.372 | 798.5917 | 519.0217 | 0.12552 | 0.33708 | 0.2635 | 0 | 0 | 0 | 74 | 15 | 15 | 15 | 5 | 0.5 | 1805.1975 | 985.1975 | 985.1975 | 384.0681 | 256.2863 | 256.2863 | 0 | 0 | 0.45 | 1 | 1 | 0 | 0 | [7 empty] | Medium (2013) | Medium (2013) | Medium (2013) | None |  | 0 | 0 | 0
| HVAC - Advanced Package Rooftop AC (> EER 12) - Emerging | PGE | COM | Electric | COMHVAC - Advanced Package Rooftop AC (> EER 12) - Emerging | Advanced Rooftop Unit AC, EER 12, COP 3.52, Advanced Economizer and Controls | Package EER Rated dxAC - Average EER = 9.68 | Package EER Rated dxAC - Average EER = 10.51 | HVAC | SpaceCool | dxAC_equip | pkgEER | ARTU | 1 | 1 | 0 | 0.8 |  | 2014 | 1 | Package EER AC | Cap-Tons | ASM | ASSEMBLY | New | CZ11 | Red Bluff Area (CZ11) |  |  |  | 1000 sf | 0.8793 | 0 | 0.96432 | Cap-Tons/1000 sf | 927.62 | 1067.0583 | 1067.0583 | 0.84946 | 0.97805 | 0.97805 | 0 | 0 | 0 | 927.62 | 1067.0583 | 1067.0583 | 0.84946 | 0.97805 | 0.97805 | 0 | 0 | 0 | 74 | 15 | 15 | 15 | 5 | 0.5 | 1805.1975 | 985.1975 | 985.1975 | 384.0681 | 256.2863 | 256.2863 | 0 | 0 | 0.45 | 1 | 1 | 0 | 0 | [7 empty] | Medium (2013) | Medium (2013) | Medium (2013) | None |  | 0 | 0 | 0
| HVAC - Advanced Package Rooftop AC (> EER 12) - Emerging | PGE | COM | Electric | COMHVAC - Advanced Package Rooftop AC (> EER 12) - Emerging | Advanced Rooftop Unit AC, EER 12, COP 3.52, Advanced Economizer and Controls | Package EER Rated dxAC - Average EER = 9.68 | Package EER Rated dxAC - Average EER = 10.51 | HVAC | SpaceCool | dxAC_equip | pkgEER | ARTU | 1 | 1 | 0 | 0.8 |  | 2014 | 1 | Package EER AC | Cap-Tons | ECC | EDUCATION - COMMUNITY COLLEGE | New | CZ11 | Red Bluff Area (CZ11) |  |  |  | 1000 sf | 0.51811 | 0 | 0.55587 | Cap-Tons/1000 sf | 652.0908 | 811.5479 | 811.5479 | 0.66177 | 0.8207 | 0.8207 | 0 | 0 | 0 | 652.0908 | 811.5479 | 811.5479 | 0.66177 | 0.8207 | 0.8207 | 0 | 0 | 0 | 74 | 15 | 15 | 15 | 5 | 0.5 | 1805.1975 | 985.1975 | 985.1975 | 384.0681 | 256.2863 | 256.2863 | 0 | 0 | 0.45 | 1 | 1 | 0 | 0 | [7 empty] | Medium (2013) | Medium (2013) | Medium (2013) | None |  | 0 | 0 | 0
| HVAC - Advanced Package Rooftop AC (> EER 12) - Emerging | PGE | COM | Electric | COMHVAC - Advanced Package Rooftop AC (> EER 12) - Emerging | Advanced Rooftop Unit AC, EER 12, COP 3.52, Advanced Economizer and Controls | Package EER Rated dxAC - Average EER = 9.68 | Package EER Rated dxAC - Average EER = 10.51 | HVAC | SpaceCool | dxAC_equip | pkgEER | ARTU | 1 | 1 | 0 | 0.8 |  | 2014 | 1 | Package EER AC | Cap-Tons | EPR | EDUCATION - PRIMARY SCHOOL | New | CZ11 | Red Bluff Area (CZ11) |  |  |  | 1000 sf | 0.55111 | 0 | 0.59127 | Cap-Tons/1000 sf | 585.6821 | 645.15 | 645.15 | 0.19899 | 0.21927 | 0.21927 | 0 | 0 | 0 | 585.6821 | 645.15 | 645.15 | 0.19899 | 0.21927 | 0.21927 | 0 | 0 | 0 | 74 | 15 | 15 | 15 | 5 | 0.5 | 1805.1975 | 985.1975 | 985.1975 | 384.0681 | 256.2863 | 256.2863 | 0 | 0 | 0.45 | 1 | 1 | 0 | 0 | [7 empty] | Medium (2013) | Medium (2013) | Medium (2013) | None |  | 0 | 0 | 0
| HVAC - Advanced Package Rooftop AC (> EER 12) - Emerging | PGE | COM | Electric | COMHVAC - Advanced Package Rooftop AC (> EER 12) - Emerging | Advanced Rooftop Unit AC, EER 12, COP 3.52, Advanced Economizer and Controls | Package EER Rated dxAC - Average EER = 9.68 | Package EER Rated dxAC - Average EER = 10.51 | HVAC | SpaceCool | dxAC_equip | pkgEER | ARTU | 1 | 1 | 0 | 0.8 |  | 2014 | 1 | Package EER AC | Cap-Tons | ESE | EDUCATION - SECONDARY SCHOOL | New | CZ11 | Red Bluff Area (CZ11) |  |  |  | 1000 sf | 0.53154 | 0 | 0.57028 | Cap-Tons/1000 sf | 632.3653 | 716.35 | 716.35 | 0.18224 | 0.206 | 0.206 | 0 | 0 | 0 | 632.3653 | 716.35 | 716.35 | 0.18224 | 0.206 | 0.206 | 0 | 0 | 0 | 74 | 15 | 15 | 15 | 5 | 0.5 | 1805.1975 | 985.1975 | 985.1975 | 384.0681 | 256.2863 | 256.2863 | 0 | 0 | 0.45 | 1 | 1 | 0 | 0 | [7 empty] | Medium (2013) | Medium (2013) | Medium (2013) | None |  | 0 | 0 | 0
| HVAC - Advanced Package Rooftop AC (> EER 12) - Emerging | PGE | COM | Electric | COMHVAC - Advanced Package Rooftop AC (> EER 12) - Emerging | Advanced Rooftop Unit AC, EER 12, COP 3.52, Advanced Economizer and Controls | Package EER Rated dxAC - Average EER = 9.68 | Package EER Rated dxAC - Average EER = 10.51 | HVAC | SpaceCool | dxAC_equip | pkgEER | ARTU | 1 | 1 | 0 | 0.8 |  | 2014 | 1 | Package EER AC | Cap-Tons | EUN | EDUCATION - UNIVERSITY | New | CZ11 | Red Bluff Area (CZ11) |  |  |  | 1000 sf | 0.51721 | 0 | 0.5549 | Cap-Tons/1000 sf | 660.1957 | 807.9632 | 807.9632 | 0.61759 | 0.75164 | 0.75164 | 0 | 0 | 0 | 660.1957 | 807.9632 | 807.9632 | 0.61759 | 0.75164 | 0.75164 | 0 | 0 | 0 | 74 | 15 | 15 | 15 | 5 | 0.5 | 1805.1975 | 985.1975 | 985.1975 | 384.0681 | 256.2863 | 256.2863 | 0 | 0 | 0.45 | 1 | 1 | 0 | 0 | [7 empty] | Medium (2013) | Medium (2013) | Medium (2013) | None |  | 0 | 0 | 0
| HVAC - Advanced Package Rooftop AC (> EER 12) - Emerging | PGE | COM | Electric | COMHVAC - Advanced Package Rooftop AC (> EER 12) - Emerging | Advanced Rooftop Unit AC, EER 12, COP 3.52, Advanced Economizer and Controls | Package EER Rated dxAC - Average EER = 9.68 | Package EER Rated dxAC - Average EER = 10.51 | HVAC | SpaceCool | dxAC_equip | pkgEER | ARTU | 1 | 1 | 0 | 0.8 |  | 2014 | 1 | Package EER AC | Cap-Tons | GRO | GROCERY | New | CZ11 | Red Bluff Area (CZ11) |  |  |  | 1000 sf | 0.86374 | 0 | 0.92669 | Cap-Tons/1000 sf | 767.185 | 846.8417 | 846.8417 | 0.77681 | 0.85637 | 0.85637 | 0 | 0 | 0 | 767.185 | 846.8417 | 846.8417 | 0.77681 | 0.85637 | 0.85637 | 0 | 0 | 0 | 74 | 15 | 15 | 15 | 5 | 0.5 | 1805.1975 | 985.1975 | 985.1975 | 384.0681 | 256.2863 | 256.2863 | 0 | 0 | 0.45 | 1 | 1 | 0 | 0 | [7 empty] | Medium (2013) | Medium (2013) | Medium (2013) | None |  | 0 | 0 | 0
| HVAC - Advanced Package Rooftop AC (> EER 12) - Emerging | PGE | COM | Electric | COMHVAC - Advanced Package Rooftop AC (> EER 12) - Emerging | Advanced Rooftop Unit AC, EER 12, COP 3.52, Advanced Economizer and Controls | Package EER Rated dxAC - Average EER = 9.68 | Package EER Rated dxAC - Average EER = 10.51 | HVAC | SpaceCool | dxAC_equip | pkgEER | ARTU | 1 | 1 | 0 | 0.8 |  | 2014 | 1 | Package EER AC | Cap-Tons | HSP | HEALTH/MEDICAL - HOSPITAL | New | CZ11 | Red Bluff Area (CZ11) |  |  |  | 1000 sf | 0.76442 | 0 | 0.82014 | Cap-Tons/1000 sf | 987.4752 | 1162.525 | 1162.525 | 0.62615 | 0.72141 | 0.72141 | 0 | 0 | 0 | 987.4752 | 1162.525 | 1162.525 | 0.62615 | 0.72141 | 0.72141 | 0 | 0 | 0 | 74 | 15 | 15 | 15 | 5 | 0.5 | 1805.1975 | 985.1975 | 985.1975 | 384.0681 | 256.2863 | 256.2863 | 0 | 0 | 0.45 | 1 | 1 | 0 | 0 | [7 empty] | Medium (2013) | Medium (2013) | Medium (2013) | None |  | 0 | 0 | 0
| HVAC - Advanced Package Rooftop AC (> EER 12) - Emerging | PGE | COM | Electric | COMHVAC - Advanced Package Rooftop AC (> EER 12) - Emerging | Advanced Rooftop Unit AC, EER 12, COP 3.52, Advanced Economizer and Controls | Package EER Rated dxAC - Average EER = 9.68 | Package EER Rated dxAC - Average EER = 10.51 | HVAC | SpaceCool | dxAC_equip | pkgEER | ARTU | 1 | 1 | 0 | 0.8 |  | 2014 | 1 | Package EER AC | Cap-Tons | HTL | LODGING - HOTEL | New | CZ11 | Red Bluff Area (CZ11) |  |  |  | 1000 sf | 0.40747 | 0 | 0.43717 | Cap-Tons/1000 sf | 1161.8231 | 1364.6847 | 1364.6847 | 0.82627 | 0.96402 | 0.96402 | 0 | 0 | 0 | 1161.8231 | 1364.6847 | 1364.6847 | 0.82627 | 0.96402 | 0.96402 | 0 | 0 | 0 | 74 | 15 | 15 | 15 | 5 | 0.5 | 1805.1975 | 985.1975 | 985.1975 | 384.0681 | 256.2863 | 256.2863 | 0 | 0 | 0.45 | 1 | 1 | 0 | 0 | [7 empty] | Medium (2013) | Medium (2013) | Medium (2013) | None |  | 0 | 0 | 0
| HVAC - Advanced Package Rooftop AC (> EER 12) - Emerging | PGE | COM | Electric | COMHVAC - Advanced Package Rooftop AC (> EER 12) - Emerging | Advanced Rooftop Unit AC, EER 12, COP 3.52, Advanced Economizer and Controls | Package EER Rated dxAC - Average EER = 9.68 | Package EER Rated dxAC - Average EER = 10.51 | HVAC | SpaceCool | dxAC_equip | pkgEER | ARTU | 1 | 1 | 0 | 0.8 |  | 2014 | 1 | Package EER AC | Cap-Tons | MTL | LODGING - MOTEL | New | CZ11 | Red Bluff Area (CZ11) |  |  |  | 1000 sf | 0.40747 | 0 | 0.43717 | Cap-Tons/1000 sf | 1160.1062 | 1362.9678 | 1362.9678 | 0.82498 | 0.96273 | 0.96273 | 0 | 0 | 0 | 1160.1062 | 1362.9678 | 1362.9678 | 0.82498 | 0.96273 | 0.96273 | 0 | 0 | 0 | 74 | 15 | 15 | 15 | 5 | 0.5 | 1805.1975 | 985.1975 | 985.1975 | 384.0681 | 256.2863 | 256.2863 | 0 | 0 | 0.45 | 1 | 1 | 0 | 0 | [7 empty] | Medium (2013) | Medium (2013) | Medium (2013) | None |  | 0 | 0 | 0
| HVAC - Advanced Package Rooftop AC (> EER 12) - Emerging | PGE | COM | Electric | COMHVAC - Advanced Package Rooftop AC (> EER 12) - Emerging | Advanced Rooftop Unit AC, EER 12, COP 3.52, Advanced Economizer and Controls | Package EER Rated dxAC - Average EER = 9.68 | Package EER Rated dxAC - Average EER = 10.51 | HVAC | SpaceCool | dxAC_equip | pkgEER | ARTU | 1 | 1 | 0 | 0.8 |  | 2014 | 1 | Package EER AC | Cap-Tons | NRS | HEALTH/MEDICAL - NURSING HOME | New | CZ11 | Red Bluff Area (CZ11) |  |  |  | 1000 sf | 0.76442 | 0 | 0.82014 | Cap-Tons/1000 sf | 884.6231 | 1015.9742 | 1015.9742 | 0.65842 | 0.73846 | 0.73846 | 0 | 0 | 0 | 884.6231 | 1015.9742 | 1015.9742 | 0.65842 | 0.73846 | 0.73846 | 0 | 0 | 0 | 74 | 15 | 15 | 15 | 5 | 0.5 | 1805.1975 | 985.1975 | 985.1975 | 384.0681 | 256.2863 | 256.2863 | 0 | 0 | 0.45 | 1 | 1 | 0 | 0 | [7 empty] | Medium (2013) | Medium (2013) | Medium (2013) | None |  | 0 | 0 | 0
| HVAC - Advanced Package Rooftop AC (> EER 12) - Emerging | PGE | COM | Electric | COMHVAC - Advanced Package Rooftop AC (> EER 12) - Emerging | Advanced Rooftop Unit AC, EER 12, COP 3.52, Advanced Economizer and Controls | Package EER Rated dxAC - Average EER = 9.68 | Package EER Rated dxAC - Average EER = 10.51 | HVAC | SpaceCool | dxAC_equip | pkgEER | ARTU | 1 | 1 | 0 | 0.8 |  | 2014 | 1 | Package EER AC | Cap-Tons | OFL | OFFICE - LARGE | New | CZ11 | Red Bluff Area (CZ11) |  |  |  | 1000 sf | 0.54282 | 0 | 0.58238 | Cap-Tons/1000 sf | 1242.7968 | 1380.0908 | 1380.0908 | 1.3912 | 1.5418 | 1.5418 | 0 | 0 | 0 | 1242.7968 | 1380.0908 | 1380.0908 | 1.3912 | 1.5418 | 1.5418 | 0 | 0 | 0 | 74 | 15 | 15 | 15 | 5 | 0.5 | 1805.1975 | 985.1975 | 985.1975 | 384.0681 | 256.2863 | 256.2863 | 0 | 0 | 0.45 | 1 | 1 | 0 | 0 | [7 empty] | Medium (2013) | Medium (2013) | Medium (2013) | None |  | 0 | 0 | 0
| HVAC - Advanced Package Rooftop AC (> EER 12) - Emerging | PGE | COM | Electric | COMHVAC - Advanced Package Rooftop AC (> EER 12) - Emerging | Advanced Rooftop Unit AC, EER 12, COP 3.52, Advanced Economizer and Controls | Package EER Rated dxAC - Average EER = 9.68 | Package EER Rated dxAC - Average EER = 10.51 | HVAC | SpaceCool | dxAC_equip | pkgEER | ARTU | 1 | 1 | 0 | 0.8 |  | 2014 | 1 | Package EER AC | Cap-Tons | RTL | RETAIL - SINGLE-STORY LARGE | New | CZ11 | Red Bluff Area (CZ11) |  |  |  | 1000 sf | 0.37264 | 0 | 0.3998 | Cap-Tons/1000 sf | 1069.5676 | 1214.9161 | 1214.9161 | 0.89825 | 1.022 | 1.022 | 0 | 0 | 0 | 1069.5676 | 1214.9161 | 1214.9161 | 0.89825 | 1.022 | 1.022 | 0 | 0 | 0 | 74 | 15 | 15 | 15 | 5 | 0.5 | 1805.1975 | 985.1975 | 985.1975 | 384.0681 | 256.2863 | 256.2863 | 0 | 0 | 0.45 | 1 | 1 | 0 | 0 | [7 empty] | Medium (2013) | Medium (2013) | Medium (2013) | None |  | 0 | 0 | 0
| HVAC - Advanced Package Rooftop AC (> EER 12) - Emerging | PGE | COM | Electric | COMHVAC - Advanced Package Rooftop AC (> EER 12) - Emerging | Advanced Rooftop Unit AC, EER 12, COP 3.52, Advanced Economizer and Controls | Package EER Rated dxAC - Average EER = 9.68 | Package EER Rated dxAC - Average EER = 10.51 | HVAC | SpaceCool | dxAC_equip | pkgEER | ARTU | 1 | 1 | 0 | 0.8 |  | 2014 | 1 | Package EER AC | Cap-Tons | RTS | RETAIL - SMALL | New | CZ11 | Red Bluff Area (CZ11) |  |  |  | 1000 sf | 0.42894 | 0 | 0.4602 | Cap-Tons/1000 sf | 1034.8969 | 1177.6303 | 1177.6303 | 0.96327 | 1.0976 | 1.0976 | 0 | 0 | 0 | 1034.8969 | 1177.6303 | 1177.6303 | 0.96327 | 1.0976 | 1.0976 | 0 | 0 | 0 | 74 | 15 | 15 | 15 | 5 | 0.5 | 1805.1975 | 985.1975 | 985.1975 | 384.0681 | 256.2863 | 256.2863 | 0 | 0 | 0.45 | 1 | 1 | 0 | 0 | [7 empty] | Medium (2013) | Medium (2013) | Medium (2013) | None |  | 0 | 0 | 0
| HVAC - Advanced Package Rooftop AC (> EER 12) - Emerging | PGE | COM | Electric | COMHVAC - Advanced Package Rooftop AC (> EER 12) - Emerging | Advanced Rooftop Unit AC, EER 12, COP 3.52, Advanced Economizer and Controls | Package EER Rated dxAC - Average EER = 9.68 | Package EER Rated dxAC - Average EER = 10.51 | HVAC | SpaceCool | dxAC_equip | pkgEER | ARTU | 1 | 1 | 0 | 0.8 |  | 2014 | 1 | Package EER AC | Cap-Tons | SCN | STORAGE - CONDITIONED | New | CZ11 | Red Bluff Area (CZ11) |  |  |  | 1000 sf | 0.23796 | 0 | 0.2553 | Cap-Tons/1000 sf | 746.3415 | 798.5917 | 798.5917 | 1.0919 | 1.1673 | 1.1673 | 0 | 0 | 0 | 746.3415 | 798.5917 | 798.5917 | 1.0919 | 1.1673 | 1.1673 | 0 | 0 | 0 | 74 | 15 | 15 | 15 | 5 | 0.5 | 1805.1975 | 985.1975 | 985.1975 | 384.0681 | 256.2863 | 256.2863 | 0 | 0 | 0.45 | 1 | 1 | 0 | 0 | [7 empty] | Medium (2013) | Medium (2013) | Medium (2013) | None |  | 0 | 0 | 0
| HVAC - Advanced Package Rooftop AC (> EER 12) - Emerging | PGE | COM | Electric | COMHVAC - Advanced Package Rooftop AC (> EER 12) - Emerging | Advanced Rooftop Unit AC, EER 12, COP 3.52, Advanced Economizer and Controls | Package EER Rated dxAC - Average EER = 9.68 | Package EER Rated dxAC - Average EER = 10.51 | HVAC | SpaceCool | dxAC_equip | pkgEER | ARTU | 1 | 1 | 0 | 0.8 |  | 2014 | 1 | Package EER AC | Cap-Tons | ASM | ASSEMBLY | Existing | CZ12 | Sacramento Area (CZ12) |  |  |  | 1000 sf | 0.8793 | 0 | 0.96432 | Cap-Tons/1000 sf | 397.3411 | 1067.0583 | 708.3517 | 0.14679 | 0.3942 | 0.313 | 0 | 0 | 0 | 397.3411 | 1067.0583 | 708.3517 | 0.14679 | 0.3942 | 0.313 | 0 | 0 | 0 | 74 | 15 | 15 | 15 | 5 | 0.5 | 1805.1975 | 985.1975 | 985.1975 | 384.0681 | 256.2863 | 256.2863 | 0 | 0 | 0.45 | 1 | 1 | 0 | 0 | [7 empty] | Medium (2013) | Medium (2013) | Medium (2013) | None |  | 0 | 0 | 0
| HVAC - Advanced Package Rooftop AC (> EER 12) - Emerging | PGE | COM | Electric | COMHVAC - Advanced Package Rooftop AC (> EER 12) - Emerging | Advanced Rooftop Unit AC, EER 12, COP 3.52, Advanced Economizer and Controls | Package EER Rated dxAC - Average EER = 9.68 | Package EER Rated dxAC - Average EER = 10.51 | HVAC | SpaceCool | dxAC_equip | pkgEER | ARTU | 1 | 1 | 0 | 0.8 |  | 2014 | 1 | Package EER AC | Cap-Tons | ECC | EDUCATION - COMMUNITY COLLEGE | Existing | CZ12 | Sacramento Area (CZ12) |  |  |  | 1000 sf | 0.51811 | 0 | 0.55587 | Cap-Tons/1000 sf | 367.4847 | 811.5479 | 597.8381 | 0.19755 | 0.39447 | 0.34717 | 0 | 0 | 0 | 367.4847 | 811.5479 | 597.8381 | 0.19755 | 0.39447 | 0.34717 | 0 | 0 | 0 | 74 | 15 | 15 | 15 | 5 | 0.5 | 1805.1975 | 985.1975 | 985.1975 | 384.0681 | 256.2863 | 256.2863 | 0 | 0 | 0.45 | 1 | 1 | 0 | 0 | [7 empty] | Medium (2013) | Medium (2013) | Medium (2013) | None |  | 0 | 0 | 0
| HVAC - Advanced Package Rooftop AC (> EER 12) - Emerging | PGE | COM | Electric | COMHVAC - Advanced Package Rooftop AC (> EER 12) - Emerging | Advanced Rooftop Unit AC, EER 12, COP 3.52, Advanced Economizer and Controls | Package EER Rated dxAC - Average EER = 9.68 | Package EER Rated dxAC - Average EER = 10.51 | HVAC | SpaceCool | dxAC_equip | pkgEER | ARTU | 1 | 1 | 0 | 0.8 |  | 2014 | 1 | Package EER AC | Cap-Tons | EPR | EDUCATION - PRIMARY SCHOOL | Existing | CZ12 | Sacramento Area (CZ12) |  |  |  | 1000 sf | 0.55111 | 0 | 0.59127 | Cap-Tons/1000 sf | 240.2349 | 645.15 | 424.24 | 0.078985 | 0.21211 | 0.1425 | 0 | 0 | 0 | 240.2349 | 645.15 | 424.24 | 0.078985 | 0.21211 | 0.1425 | 0 | 0 | 0 | 74 | 15 | 15 | 15 | 5 | 0.5 | 1805.1975 | 985.1975 | 985.1975 | 384.0681 | 256.2863 | 256.2863 | 0 | 0 | 0.45 | 1 | 1 | 0 | 0 | [7 empty] | Medium (2013) | Medium (2013) | Medium (2013) | None |  | 0 | 0 | 0
| HVAC - Advanced Package Rooftop AC (> EER 12) - Emerging | PGE | COM | Electric | COMHVAC - Advanced Package Rooftop AC (> EER 12) - Emerging | Advanced Rooftop Unit AC, EER 12, COP 3.52, Advanced Economizer and Controls | Package EER Rated dxAC - Average EER = 9.68 | Package EER Rated dxAC - Average EER = 10.51 | HVAC | SpaceCool | dxAC_equip | pkgEER | ARTU | 1 | 1 | 0 | 0.8 |  | 2014 | 1 | Package EER AC | Cap-Tons | ESE | EDUCATION - SECONDARY SCHOOL | Existing | CZ12 | Sacramento Area (CZ12) |  |  |  | 1000 sf | 0.53154 | 0 | 0.57028 | Cap-Tons/1000 sf | 332.3938 | 716.35 | 522.8475 | 0.1022 | 0.21219 | 0.16126 | 0 | 0 | 0 | 332.3938 | 716.35 | 522.8475 | 0.1022 | 0.21219 | 0.16126 | 0 | 0 | 0 | 74 | 15 | 15 | 15 | 5 | 0.5 | 1805.1975 | 985.1975 | 985.1975 | 384.0681 | 256.2863 | 256.2863 | 0 | 0 | 0.45 | 1 | 1 | 0 | 0 | [7 empty] | Medium (2013) | Medium (2013) | Medium (2013) | None |  | 0 | 0 | 0
| HVAC - Advanced Package Rooftop AC (> EER 12) - Emerging | PGE | COM | Electric | COMHVAC - Advanced Package Rooftop AC (> EER 12) - Emerging | Advanced Rooftop Unit AC, EER 12, COP 3.52, Advanced Economizer and Controls | Package EER Rated dxAC - Average EER = 9.68 | Package EER Rated dxAC - Average EER = 10.51 | HVAC | SpaceCool | dxAC_equip | pkgEER | ARTU | 1 | 1 | 0 | 0.8 |  | 2014 | 1 | Package EER AC | Cap-Tons | EUN | EDUCATION - UNIVERSITY | Existing | CZ12 | Sacramento Area (CZ12) |  |  |  | 1000 sf | 0.51721 | 0 | 0.5549 | Cap-Tons/1000 sf | 354.5535 | 807.9632 | 596.1592 | 0.16781 | 0.35239 | 0.31235 | 0 | 0 | 0 | 354.5535 | 807.9632 | 596.1592 | 0.16781 | 0.35239 | 0.31235 | 0 | 0 | 0 | 74 | 15 | 15 | 15 | 5 | 0.5 | 1805.1975 | 985.1975 | 985.1975 | 384.0681 | 256.2863 | 256.2863 | 0 | 0 | 0.45 | 1 | 1 | 0 | 0 | [7 empty] | Medium (2013) | Medium (2013) | Medium (2013) | None |  | 0 | 0 | 0
| HVAC - Advanced Package Rooftop AC (> EER 12) - Emerging | PGE | COM | Electric | COMHVAC - Advanced Package Rooftop AC (> EER 12) - Emerging | Advanced Rooftop Unit AC, EER 12, COP 3.52, Advanced Economizer and Controls | Package EER Rated dxAC - Average EER = 9.68 | Package EER Rated dxAC - Average EER = 10.51 | HVAC | SpaceCool | dxAC_equip | pkgEER | ARTU | 1 | 1 | 0 | 0.8 |  | 2014 | 1 | Package EER AC | Cap-Tons | GRO | GROCERY | Existing | CZ12 | Sacramento Area (CZ12) |  |  |  | 1000 sf | 0.86374 | 0 | 0.92669 | Cap-Tons/1000 sf | 315.3389 | 846.8417 | 536.105 | 0.15287 | 0.41053 | 0.28677 | 0 | 0 | 0 | 315.3389 | 846.8417 | 536.105 | 0.15287 | 0.41053 | 0.28677 | 0 | 0 | 0 | 74 | 15 | 15 | 15 | 5 | 0.5 | 1805.1975 | 985.1975 | 985.1975 | 384.0681 | 256.2863 | 256.2863 | 0 | 0 | 0.45 | 1 | 1 | 0 | 0 | [7 empty] | Medium (2013) | Medium (2013) | Medium (2013) | None |  | 0 | 0 | 0
| HVAC - Advanced Package Rooftop AC (> EER 12) - Emerging | PGE | COM | Electric | COMHVAC - Advanced Package Rooftop AC (> EER 12) - Emerging | Advanced Rooftop Unit AC, EER 12, COP 3.52, Advanced Economizer and Controls | Package EER Rated dxAC - Average EER = 9.68 | Package EER Rated dxAC - Average EER = 10.51 | HVAC | SpaceCool | dxAC_equip | pkgEER | ARTU | 1 | 1 | 0 | 0.8 |  | 2014 | 1 | Package EER AC | Cap-Tons | HSP | HEALTH/MEDICAL - HOSPITAL | Existing | CZ12 | Sacramento Area (CZ12) |  |  |  | 1000 sf | 0.76442 | 0 | 0.82014 | Cap-Tons/1000 sf | 498.3989 | 1162.525 | 829.965 | 0.14068 | 0.30076 | 0.26088 | 0 | 0 | 0 | 498.3989 | 1162.525 | 829.965 | 0.14068 | 0.30076 | 0.26088 | 0 | 0 | 0 | 74 | 15 | 15 | 15 | 5 | 0.5 | 1805.1975 | 985.1975 | 985.1975 | 384.0681 | 256.2863 | 256.2863 | 0 | 0 | 0.45 | 1 | 1 | 0 | 0 | [7 empty] | Medium (2013) | Medium (2013) | Medium (2013) | None |  | 0 | 0 | 0
| HVAC - Advanced Package Rooftop AC (> EER 12) - Emerging | PGE | COM | Electric | COMHVAC - Advanced Package Rooftop AC (> EER 12) - Emerging | Advanced Rooftop Unit AC, EER 12, COP 3.52, Advanced Economizer and Controls | Package EER Rated dxAC - Average EER = 9.68 | Package EER Rated dxAC - Average EER = 10.51 | HVAC | SpaceCool | dxAC_equip | pkgEER | ARTU | 1 | 1 | 0 | 0.8 |  | 2014 | 1 | Package EER AC | Cap-Tons | HTL | LODGING - HOTEL | Existing | CZ12 | Sacramento Area (CZ12) |  |  |  | 1000 sf | 0.40747 | 0 | 0.43717 | Cap-Tons/1000 sf | 630.1639 | 1364.6847 | 997.0983 | 0.22327 | 0.42601 | 0.37651 | 0 | 0 | 0 | 630.1639 | 1364.6847 | 997.0983 | 0.22327 | 0.42601 | 0.37651 | 0 | 0 | 0 | 74 | 15 | 15 | 15 | 5 | 0.5 | 1805.1975 | 985.1975 | 985.1975 | 384.0681 | 256.2863 | 256.2863 | 0 | 0 | 0.45 | 1 | 1 | 0 | 0 | [7 empty] | Medium (2013) | Medium (2013) | Medium (2013) | None |  | 0 | 0 | 0
| HVAC - Advanced Package Rooftop AC (> EER 12) - Emerging | PGE | COM | Electric | COMHVAC - Advanced Package Rooftop AC (> EER 12) - Emerging | Advanced Rooftop Unit AC, EER 12, COP 3.52, Advanced Economizer and Controls | Package EER Rated dxAC - Average EER = 9.68 | Package EER Rated dxAC - Average EER = 10.51 | HVAC | SpaceCool | dxAC_equip | pkgEER | ARTU | 1 | 1 | 0 | 0.8 |  | 2014 | 1 | Package EER AC | Cap-Tons | MTL | LODGING - MOTEL | Existing | CZ12 | Sacramento Area (CZ12) |  |  |  | 1000 sf | 0.40747 | 0 | 0.43717 | Cap-Tons/1000 sf | 629.5246 | 1362.9678 | 996.0682 | 0.22313 | 0.42565 | 0.37629 | 0 | 0 | 0 | 629.5246 | 1362.9678 | 996.0682 | 0.22313 | 0.42565 | 0.37629 | 0 | 0 | 0 | 74 | 15 | 15 | 15 | 5 | 0.5 | 1805.1975 | 985.1975 | 985.1975 | 384.0681 | 256.2863 | 256.2863 | 0 | 0 | 0.45 | 1 | 1 | 0 | 0 | [7 empty] | Medium (2013) | Medium (2013) | Medium (2013) | None |  | 0 | 0 | 0
| HVAC - Advanced Package Rooftop AC (> EER 12) - Emerging | PGE | COM | Electric | COMHVAC - Advanced Package Rooftop AC (> EER 12) - Emerging | Advanced Rooftop Unit AC, EER 12, COP 3.52, Advanced Economizer and Controls | Package EER Rated dxAC - Average EER = 9.68 | Package EER Rated dxAC - Average EER = 10.51 | HVAC | SpaceCool | dxAC_equip | pkgEER | ARTU | 1 | 1 | 0 | 0.8 |  | 2014 | 1 | Package EER AC | Cap-Tons | NRS | HEALTH/MEDICAL - NURSING HOME | Existing | CZ12 | Sacramento Area (CZ12) |  |  |  | 1000 sf | 0.76442 | 0 | 0.82014 | Cap-Tons/1000 sf | 433.1874 | 1015.9742 | 722.9033 | 0.12478 | 0.26939 | 0.23566 | 0 | 0 | 0 | 433.1874 | 1015.9742 | 722.9033 | 0.12478 | 0.26939 | 0.23566 | 0 | 0 | 0 | 74 | 15 | 15 | 15 | 5 | 0.5 | 1805.1975 | 985.1975 | 985.1975 | 384.0681 | 256.2863 | 256.2863 | 0 | 0 | 0.45 | 1 | 1 | 0 | 0 | [7 empty] | Medium (2013) | Medium (2013) | Medium (2013) | None |  | 0 | 0 | 0
| HVAC - Advanced Package Rooftop AC (> EER 12) - Emerging | PGE | COM | Electric | COMHVAC - Advanced Package Rooftop AC (> EER 12) - Emerging | Advanced Rooftop Unit AC, EER 12, COP 3.52, Advanced Economizer and Controls | Package EER Rated dxAC - Average EER = 9.68 | Package EER Rated dxAC - Average EER = 10.51 | HVAC | SpaceCool | dxAC_equip | pkgEER | ARTU | 1 | 1 | 0 | 0.8 |  | 2014 | 1 | Package EER AC | Cap-Tons | OFL | OFFICE - LARGE | Existing | CZ12 | Sacramento Area (CZ12) |  |  |  | 1000 sf | 0.54282 | 0 | 0.58238 | Cap-Tons/1000 sf | 771.7901 | 1380.0908 | 1067.3719 | 0.44492 | 0.74156 | 0.63487 | 0 | 0 | 0 | 771.7901 | 1380.0908 | 1067.3719 | 0.44492 | 0.74156 | 0.63487 | 0 | 0 | 0 | 74 | 15 | 15 | 15 | 5 | 0.5 | 1805.1975 | 985.1975 | 985.1975 | 384.0681 | 256.2863 | 256.2863 | 0 | 0 | 0.45 | 1 | 1 | 0 | 0 | [7 empty] | Medium (2013) | Medium (2013) | Medium (2013) | None |  | 0 | 0 | 0
| HVAC - Advanced Package Rooftop AC (> EER 12) - Emerging | PGE | COM | Electric | COMHVAC - Advanced Package Rooftop AC (> EER 12) - Emerging | Advanced Rooftop Unit AC, EER 12, COP 3.52, Advanced Economizer and Controls | Package EER Rated dxAC - Average EER = 9.68 | Package EER Rated dxAC - Average EER = 10.51 | HVAC | SpaceCool | dxAC_equip | pkgEER | ARTU | 1 | 1 | 0 | 0.8 |  | 2014 | 1 | Package EER AC | Cap-Tons | OFS | OFFICE - SMALL | Existing | CZ12 | Sacramento Area (CZ12) |  |  |  | 1000 sf | 0.63484 | 0 | 0.68111 | Cap-Tons/1000 sf | 432.5034 | 908.1591 | 668.6273 | 0.28082 | 0.5413 | 0.45504 | 0 | 0 | 0 | 432.5034 | 908.1591 | 668.6273 | 0.28082 | 0.5413 | 0.45504 | 0 | 0 | 0 | 74 | 15 | 15 | 15 | 5 | 0.5 | 1805.1975 | 985.1975 | 985.1975 | 384.0681 | 256.2863 | 256.2863 | 0 | 0 | 0.45 | 1 | 1 | 0 | 0 | [7 empty] | Medium (2013) | Medium (2013) | Medium (2013) | None |  | 0 | 0 | 0
| HVAC - Advanced Package Rooftop AC (> EER 12) - Emerging | PGE | COM | Electric | COMHVAC - Advanced Package Rooftop AC (> EER 12) - Emerging | Advanced Rooftop Unit AC, EER 12, COP 3.52, Advanced Economizer and Controls | Package EER Rated dxAC - Average EER = 9.68 | Package EER Rated dxAC - Average EER = 10.51 | HVAC | SpaceCool | dxAC_equip | pkgEER | ARTU | 1 | 1 | 0 | 0.8 |  | 2014 | 1 | Package EER AC | Cap-Tons | RFF | RESTAURANT - FAST-FOOD | Existing | CZ12 | Sacramento Area (CZ12) |  |  |  | 1000 sf | 1.1038 | 0 | 1.1842 | Cap-Tons/1000 sf | 470.4115 | 1263.2887 | 822.0566 | 0.13526 | 0.36325 | 0.28503 | 0 | 0 | 0 | 470.4115 | 1263.2887 | 822.0566 | 0.13526 | 0.36325 | 0.28503 | 0 | 0 | 0 | 74 | 15 | 15 | 15 | 5 | 0.5 | 1805.1975 | 985.1975 | 985.1975 | 384.0681 | 256.2863 | 256.2863 | 0 | 0 | 0.45 | 1 | 1 | 0 | 0 | [7 empty] | Medium (2013) | Medium (2013) | Medium (2013) | None |  | 0 | 0 | 0
| HVAC - Advanced Package Rooftop AC (> EER 12) - Emerging | PGE | COM | Electric | COMHVAC - Advanced Package Rooftop AC (> EER 12) - Emerging | Advanced Rooftop Unit AC, EER 12, COP 3.52, Advanced Economizer and Controls | Package EER Rated dxAC - Average EER = 9.68 | Package EER Rated dxAC - Average EER = 10.51 | HVAC | SpaceCool | dxAC_equip | pkgEER | ARTU | 1 | 1 | 0 | 0.8 |  | 2014 | 1 | Package EER AC | Cap-Tons | HTL | LODGING - HOTEL | New | CZ16 | Mount Shasta Area (CZ16) |  |  |  | 1000 sf | 0.40747 | 0 | 0.43717 | Cap-Tons/1000 sf | 1254.5358 | 1364.6847 | 1364.6847 | 1.319 | 1.4213 | 1.4213 | 0 | 0 | 0 | 1254.5358 | 1364.6847 | 1364.6847 | 1.319 | 1.4213 | 1.4213 | 0 | 0 | 0 | 74 | 15 | 15 | 15 | 5 | 0.5 | 1805.1975 | 985.1975 | 985.1975 | 384.0681 | 256.2863 | 256.2863 | 0 | 0 | 0.45 | 1 | 1 | 0 | 0 | [7 empty] | Medium (2013) | Medium (2013) | Medium (2013) | None |  | 0 | 0 | 0
| HVAC - Advanced Package Rooftop AC (> EER 12) - Emerging | PGE | COM | Electric | COMHVAC - Advanced Package Rooftop AC (> EER 12) - Emerging | Advanced Rooftop Unit AC, EER 12, COP 3.52, Advanced Economizer and Controls | Package EER Rated dxAC - Average EER = 9.68 | Package EER Rated dxAC - Average EER = 10.51 | HVAC | SpaceCool | dxAC_equip | pkgEER | ARTU | 1 | 1 | 0 | 0.8 |  | 2014 | 1 | Package EER AC | Cap-Tons | MTL | LODGING - MOTEL | New | CZ16 | Mount Shasta Area (CZ16) |  |  |  | 1000 sf | 0.40747 | 0 | 0.43717 | Cap-Tons/1000 sf | 1252.8188 | 1362.9678 | 1362.9678 | 1.3171 | 1.4194 | 1.4194 | 0 | 0 | 0 | 1252.8188 | 1362.9678 | 1362.9678 | 1.3171 | 1.4194 | 1.4194 | 0 | 0 | 0 | 74 | 15 | 15 | 15 | 5 | 0.5 | 1805.1975 | 985.1975 | 985.1975 | 384.0681 | 256.2863 | 256.2863 | 0 | 0 | 0.45 | 1 | 1 | 0 | 0 | [7 empty] | Medium (2013) | Medium (2013) | Medium (2013) | None |  | 0 | 0 | 0
| HVAC - Advanced Package Rooftop AC (> EER 12) - Emerging | PGE | COM | Electric | COMHVAC - Advanced Package Rooftop AC (> EER 12) - Emerging | Advanced Rooftop Unit AC, EER 12, COP 3.52, Advanced Economizer and Controls | Package EER Rated dxAC - Average EER = 9.68 | Package EER Rated dxAC - Average EER = 10.51 | HVAC | SpaceCool | dxAC_equip | pkgEER | ARTU | 1 | 1 | 0 | 0.8 |  | 2014 | 1 | Package EER AC | Cap-Tons | NRS | HEALTH/MEDICAL - NURSING HOME | New | CZ16 | Mount Shasta Area (CZ16) |  |  |  | 1000 sf | 0.76442 | 0 | 0.82014 | Cap-Tons/1000 sf | 958.0734 | 1015.9742 | 1015.9742 | 1.4097 | 1.4592 | 1.4592 | 0 | 0 | 0 | 958.0734 | 1015.9742 | 1015.9742 | 1.4097 | 1.4592 | 1.4592 | 0 | 0 | 0 | 74 | 15 | 15 | 15 | 5 | 0.5 | 1805.1975 | 985.1975 | 985.1975 | 384.0681 | 256.2863 | 256.2863 | 0 | 0 | 0.45 | 1 | 1 | 0 | 0 | [7 empty] | Medium (2013) | Medium (2013) | Medium (2013) | None |  | 0 | 0 | 0
| HVAC - Advanced Package Rooftop AC (> EER 12) - Emerging | PGE | COM | Electric | COMHVAC - Advanced Package Rooftop AC (> EER 12) - Emerging | Advanced Rooftop Unit AC, EER 12, COP 3.52, Advanced Economizer and Controls | Package EER Rated dxAC - Average EER = 9.68 | Package EER Rated dxAC - Average EER = 10.51 | HVAC | SpaceCool | dxAC_equip | pkgEER | ARTU | 1 | 1 | 0 | 0.8 |  | 2014 | 1 | Package EER AC | Cap-Tons | OFL | OFFICE - LARGE | New | CZ16 | Mount Shasta Area (CZ16) |  |  |  | 1000 sf | 0.54282 | 0 | 0.58238 | Cap-Tons/1000 sf | 1297.2633 | 1380.0908 | 1380.0908 | 1.8226 | 1.9376 | 1.9376 | 0 | 0 | 0 | 1297.2633 | 1380.0908 | 1380.0908 | 1.8226 | 1.9376 | 1.9376 | 0 | 0 | 0 | 74 | 15 | 15 | 15 | 5 | 0.5 | 1805.1975 | 985.1975 | 985.1975 | 384.0681 | 256.2863 | 256.2863 | 0 | 0 | 0.45 | 1 | 1 | 0 | 0 | [7 empty] | Medium (2013) | Medium (2013) | Medium (2013) | None |  | 0 | 0 | 0
| HVAC - Advanced Package Rooftop AC (> EER 12) - Emerging | SCE | COM | Electric | COMHVAC - Advanced Package Rooftop AC (> EER 12) - Emerging | Advanced Rooftop Unit AC, EER 12, COP 3.52, Advanced Economizer and Controls | Package EER Rated dxAC - Average EER = 9.68 | Package EER Rated dxAC - Average EER = 10.51 | HVAC | SpaceCool | dxAC_equip | pkgEER | ARTU | 1 | 1 | 0 | 0.8 |  | 2014 | 1 | Package EER AC | Cap-Tons | GRO | GROCERY | Existing | CZ05 | Santa Maria Area (CZ05) |  |  |  | 1000 sf | 1.0366 | 0 | 1.1025 | Cap-Tons/1000 sf | 471.5716 | 846.8417 | 612.72 | 0.29472 | 0.52616 | 0.3941 | 0 | 0 | 0 | 471.5716 | 846.8417 | 612.72 | 0.29472 | 0.52616 | 0.3941 | 0 | 0 | 0 | 74 | 15 | 15 | 15 | 5 | 0.5 | 1805.1975 | 985.1975 | 985.1975 | 384.0681 | 256.2863 | 256.2863 | 0 | 0 | 0.45 | 1 | 1 | 0 | 0 | [7 empty] | Medium (2013) | Medium (2013) | Medium (2013) | None |  | 0 | 0 | 0
| HVAC - Advanced Package Rooftop AC (> EER 12) - Emerging | SCE | COM | Electric | COMHVAC - Advanced Package Rooftop AC (> EER 12) - Emerging | Advanced Rooftop Unit AC, EER 12, COP 3.52, Advanced Economizer and Controls | Package EER Rated dxAC - Average EER = 9.68 | Package EER Rated dxAC - Average EER = 10.51 | HVAC | SpaceCool | dxAC_equip | pkgEER | ARTU | 1 | 1 | 0 | 0.8 |  | 2014 | 1 | Package EER AC | Cap-Tons | HSP | HEALTH/MEDICAL - HOSPITAL | Existing | CZ05 | Santa Maria Area (CZ05) |  |  |  | 1000 sf | 0.82645 | 0 | 0.87903 | Cap-Tons/1000 sf | 540.3716 | 1162.525 | 813.24 | 0.15149 | 0.28718 | 0.23907 | 0 | 0 | 0 | 540.3716 | 1162.525 | 813.24 | 0.15149 | 0.28718 | 0.23907 | 0 | 0 | 0 | 74 | 15 | 15 | 15 | 5 | 0.5 | 1805.1975 | 985.1975 | 985.1975 | 384.0681 | 256.2863 | 256.2863 | 0 | 0 | 0.45 | 1 | 1 | 0 | 0 | [7 empty] | Medium (2013) | Medium (2013) | Medium (2013) | None |  | 0 | 0 | 0
| HVAC - Advanced Package Rooftop AC (> EER 12) - Emerging | SCE | COM | Electric | COMHVAC - Advanced Package Rooftop AC (> EER 12) - Emerging | Advanced Rooftop Unit AC, EER 12, COP 3.52, Advanced Economizer and Controls | Package EER Rated dxAC - Average EER = 9.68 | Package EER Rated dxAC - Average EER = 10.51 | HVAC | SpaceCool | dxAC_equip | pkgEER | ARTU | 1 | 1 | 0 | 0.8 |  | 2014 | 1 | Package EER AC | Cap-Tons | HTL | LODGING - HOTEL | Existing | CZ05 | Santa Maria Area (CZ05) |  |  |  | 1000 sf | 0.46409 | 0 | 0.49361 | Cap-Tons/1000 sf | 651.5425 | 1364.6847 | 975.0483 | 0.21166 | 0.39636 | 0.33071 | 0 | 0 | 0 | 651.5425 | 1364.6847 | 975.0483 | 0.21166 | 0.39636 | 0.33071 | 0 | 0 | 0 | 74 | 15 | 15 | 15 | 5 | 0.5 | 1805.1975 | 985.1975 | 985.1975 | 384.0681 | 256.2863 | 256.2863 | 0 | 0 | 0.45 | 1 | 1 | 0 | 0 | [7 empty] | Medium (2013) | Medium (2013) | Medium (2013) | None |  | 0 | 0 | 0
| HVAC - Advanced Package Rooftop AC (> EER 12) - Emerging | SCE | COM | Electric | COMHVAC - Advanced Package Rooftop AC (> EER 12) - Emerging | Advanced Rooftop Unit AC, EER 12, COP 3.52, Advanced Economizer and Controls | Package EER Rated dxAC - Average EER = 9.68 | Package EER Rated dxAC - Average EER = 10.51 | HVAC | SpaceCool | dxAC_equip | pkgEER | ARTU | 1 | 1 | 0 | 0.8 |  | 2014 | 1 | Package EER AC | Cap-Tons | MTL | LODGING - MOTEL | Existing | CZ05 | Santa Maria Area (CZ05) |  |  |  | 1000 sf | 0.46409 | 0 | 0.49361 | Cap-Tons/1000 sf | 650.9032 | 1362.9678 | 974.0182 | 0.21151 | 0.39595 | 0.33046 | 0 | 0 | 0 | 650.9032 | 1362.9678 | 974.0182 | 0.21151 | 0.39595 | 0.33046 | 0 | 0 | 0 | 74 | 15 | 15 | 15 | 5 | 0.5 | 1805.1975 | 985.1975 | 985.1975 | 384.0681 | 256.2863 | 256.2863 | 0 | 0 | 0.45 | 1 | 1 | 0 | 0 | [7 empty] | Medium (2013) | Medium (2013) | Medium (2013) | None |  | 0 | 0 | 0
| HVAC - Advanced Package Rooftop AC (> EER 12) - Emerging | SCE | COM | Electric | COMHVAC - Advanced Package Rooftop AC (> EER 12) - Emerging | Advanced Rooftop Unit AC, EER 12, COP 3.52, Advanced Economizer and Controls | Package EER Rated dxAC - Average EER = 9.68 | Package EER Rated dxAC - Average EER = 10.51 | HVAC | SpaceCool | dxAC_equip | pkgEER | ARTU | 1 | 1 | 0 | 0.8 |  | 2014 | 1 | Package EER AC | Cap-Tons | NRS | HEALTH/MEDICAL - NURSING HOME | Existing | CZ05 | Santa Maria Area (CZ05) |  |  |  | 1000 sf | 0.82645 | 0 | 0.87903 | Cap-Tons/1000 sf | 464.3728 | 1015.9742 | 700.1358 | 0.12731 | 0.25085 | 0.20348 | 0 | 0 | 0 | 464.3728 | 1015.9742 | 700.1358 | 0.12731 | 0.25085 | 0.20348 | 0 | 0 | 0 | 74 | 15 | 15 | 15 | 5 | 0.5 | 1805.1975 | 985.1975 | 985.1975 | 384.0681 | 256.2863 | 256.2863 | 0 | 0 | 0.45 | 1 | 1 | 0 | 0 | [7 empty] | Medium (2013) | Medium (2013) | Medium (2013) | None |  | 0 | 0 | 0
| HVAC - Advanced Package Rooftop AC (> EER 12) - Emerging | SCE | COM | Electric | COMHVAC - Advanced Package Rooftop AC (> EER 12) - Emerging | Advanced Rooftop Unit AC, EER 12, COP 3.52, Advanced Economizer and Controls | Package EER Rated dxAC - Average EER = 9.68 | Package EER Rated dxAC - Average EER = 10.51 | HVAC | SpaceCool | dxAC_equip | pkgEER | ARTU | 1 | 1 | 0 | 0.8 |  | 2014 | 1 | Package EER AC | Cap-Tons | OFL | OFFICE - LARGE | Existing | CZ05 | Santa Maria Area (CZ05) |  |  |  | 1000 sf | 0.61522 | 0 | 0.65436 | Cap-Tons/1000 sf | 882.6027 | 1380.0908 | 1112.3698 | 0.48041 | 0.71525 | 0.61618 | 0 | 0 | 0 | 882.6027 | 1380.0908 | 1112.3698 | 0.48041 | 0.71525 | 0.61618 | 0 | 0 | 0 | 74 | 15 | 15 | 15 | 5 | 0.5 | 1805.1975 | 985.1975 | 985.1975 | 384.0681 | 256.2863 | 256.2863 | 0 | 0 | 0.45 | 1 | 1 | 0 | 0 | [7 empty] | Medium (2013) | Medium (2013) | Medium (2013) | None |  | 0 | 0 | 0
| HVAC - Advanced Package Rooftop AC (> EER 12) - Emerging | SCE | COM | Electric | COMHVAC - Advanced Package Rooftop AC (> EER 12) - Emerging | Advanced Rooftop Unit AC, EER 12, COP 3.52, Advanced Economizer and Controls | Package EER Rated dxAC - Average EER = 9.68 | Package EER Rated dxAC - Average EER = 10.51 | HVAC | SpaceCool | dxAC_equip | pkgEER | ARTU | 1 | 1 | 0 | 0.8 |  | 2014 | 1 | Package EER AC | Cap-Tons | OFS | OFFICE - SMALL | Existing | CZ05 | Santa Maria Area (CZ05) |  |  |  | 1000 sf | 0.69798 | 0 | 0.74239 | Cap-Tons/1000 sf | 492.3335 | 908.1591 | 682.3456 | 0.29558 | 0.51518 | 0.42421 | 0 | 0 | 0 | 492.3335 | 908.1591 | 682.3456 | 0.29558 | 0.51518 | 0.42421 | 0 | 0 | 0 | 74 | 15 | 15 | 15 | 5 | 0.5 | 1805.1975 | 985.1975 | 985.1975 | 384.0681 | 256.2863 | 256.2863 | 0 | 0 | 0.45 | 1 | 1 | 0 | 0 | [7 empty] | Medium (2013) | Medium (2013) | Medium (2013) | None |  | 0 | 0 | 0
| HVAC - Advanced Package Rooftop AC (> EER 12) - Emerging | SCE | COM | Electric | COMHVAC - Advanced Package Rooftop AC (> EER 12) - Emerging | Advanced Rooftop Unit AC, EER 12, COP 3.52, Advanced Economizer and Controls | Package EER Rated dxAC - Average EER = 9.68 | Package EER Rated dxAC - Average EER = 10.51 | HVAC | SpaceCool | dxAC_equip | pkgEER | ARTU | 1 | 1 | 0 | 0.8 |  | 2014 | 1 | Package EER AC | Cap-Tons | RFF | RESTAURANT - FAST-FOOD | Existing | CZ05 | Santa Maria Area (CZ05) |  |  |  | 1000 sf | 1.217 | 0 | 1.2944 | Cap-Tons/1000 sf | 524.0761 | 1263.2887 | 820.0746 | 0.17065 | 0.40918 | 0.29813 | 0 | 0 | 0 | 524.0761 | 1263.2887 | 820.0746 | 0.17065 | 0.40918 | 0.29813 | 0 | 0 | 0 | 74 | 15 | 15 | 15 | 5 | 0.5 | 1805.1975 | 985.1975 | 985.1975 | 384.0681 | 256.2863 | 256.2863 | 0 | 0 | 0.45 | 1 | 1 | 0 | 0 | [7 empty] | Medium (2013) | Medium (2013) | Medium (2013) | None |  | 0 | 0 | 0
| HVAC - Advanced Package Rooftop AC (> EER 12) - Emerging | SCE | COM | Electric | COMHVAC - Advanced Package Rooftop AC (> EER 12) - Emerging | Advanced Rooftop Unit AC, EER 12, COP 3.52, Advanced Economizer and Controls | Package EER Rated dxAC - Average EER = 9.68 | Package EER Rated dxAC - Average EER = 10.51 | HVAC | SpaceCool | dxAC_equip | pkgEER | ARTU | 1 | 1 | 0 | 0.8 |  | 2014 | 1 | Package EER AC | Cap-Tons | RSD | RESTAURANT - SIT-DOWN | Existing | CZ05 | Santa Maria Area (CZ05) |  |  |  | 1000 sf | 0.82007 | 0 | 0.87224 | Cap-Tons/1000 sf | 936.2452 | 1546.8763 | 1191.343 | 0.42284 | 0.70083 | 0.56303 | 0 | 0 | 0 | 936.2452 | 1546.8763 | 1191.343 | 0.42284 | 0.70083 | 0.56303 | 0 | 0 | 0 | 74 | 15 | 15 | 15 | 5 | 0.5 | 1805.1975 | 985.1975 | 985.1975 | 384.0681 | 256.2863 | 256.2863 | 0 | 0 | 0.45 | 1 | 1 | 0 | 0 | [7 empty] | Medium (2013) | Medium (2013) | Medium (2013) | None |  | 0 | 0 | 0
| HVAC - Advanced Package Rooftop AC (> EER 12) - Emerging | SCE | COM | Electric | COMHVAC - Advanced Package Rooftop AC (> EER 12) - Emerging | Advanced Rooftop Unit AC, EER 12, COP 3.52, Advanced Economizer and Controls | Package EER Rated dxAC - Average EER = 9.68 | Package EER Rated dxAC - Average EER = 10.51 | HVAC | SpaceCool | dxAC_equip | pkgEER | ARTU | 1 | 1 | 0 | 0.8 |  | 2014 | 1 | Package EER AC | Cap-Tons | RT3 | RETAIL - MULTISTORY LARGE | Existing | CZ05 | Santa Maria Area (CZ05) |  |  |  | 1000 sf | 0.37438 | 0 | 0.39819 | Cap-Tons/1000 sf | 592.6327 | 1141.2132 | 850.9676 | 0.27022 | 0.51354 | 0.40661 | 0 | 0 | 0 | 592.6327 | 1141.2132 | 850.9676 | 0.27022 | 0.51354 | 0.40661 | 0 | 0 | 0 | 74 | 15 | 15 | 15 | 5 | 0.5 | 1805.1975 | 985.1975 | 985.1975 | 384.0681 | 256.2863 | 256.2863 | 0 | 0 | 0.45 | 1 | 1 | 0 | 0 | [7 empty] | Medium (2013) | Medium (2013) | Medium (2013) | None |  | 0 | 0 | 0
| HVAC - Advanced Package Rooftop AC (> EER 12) - Emerging | SCE | COM | Electric | COMHVAC - Advanced Package Rooftop AC (> EER 12) - Emerging | Advanced Rooftop Unit AC, EER 12, COP 3.52, Advanced Economizer and Controls | Package EER Rated dxAC - Average EER = 9.68 | Package EER Rated dxAC - Average EER = 10.51 | HVAC | SpaceCool | dxAC_equip | pkgEER | ARTU | 1 | 1 | 0 | 0.8 |  | 2014 | 1 | Package EER AC | Cap-Tons | RTL | RETAIL - SINGLE-STORY LARGE | Existing | CZ05 | Santa Maria Area (CZ05) |  |  |  | 1000 sf | 0.43586 | 0 | 0.46359 | Cap-Tons/1000 sf | 536.9518 | 1214.9161 | 830.4201 | 0.2072 | 0.46705 | 0.34798 | 0 | 0 | 0 | 536.9518 | 1214.9161 | 830.4201 | 0.2072 | 0.46705 | 0.34798 | 0 | 0 | 0 | 74 | 15 | 15 | 15 | 5 | 0.5 | 1805.1975 | 985.1975 | 985.1975 | 384.0681 | 256.2863 | 256.2863 | 0 | 0 | 0.45 | 1 | 1 | 0 | 0 | [7 empty] | Medium (2013) | Medium (2013) | Medium (2013) | None |  | 0 | 0 | 0
| HVAC - Advanced Package Rooftop AC (> EER 12) - Emerging | SCE | COM | Electric | COMHVAC - Advanced Package Rooftop AC (> EER 12) - Emerging | Advanced Rooftop Unit AC, EER 12, COP 3.52, Advanced Economizer and Controls | Package EER Rated dxAC - Average EER = 9.68 | Package EER Rated dxAC - Average EER = 10.51 | HVAC | SpaceCool | dxAC_equip | pkgEER | ARTU | 1 | 1 | 0 | 0.8 |  | 2014 | 1 | Package EER AC | Cap-Tons | RTS | RETAIL - SMALL | Existing | CZ05 | Santa Maria Area (CZ05) |  |  |  | 1000 sf | 0.48254 | 0 | 0.51324 | Cap-Tons/1000 sf | 489.1459 | 1177.6303 | 772.2296 | 0.20089 | 0.48345 | 0.35247 | 0 | 0 | 0 | 489.1459 | 1177.6303 | 772.2296 | 0.20089 | 0.48345 | 0.35247 | 0 | 0 | 0 | 74 | 15 | 15 | 15 | 5 | 0.5 | 1805.1975 | 985.1975 | 985.1975 | 384.0681 | 256.2863 | 256.2863 | 0 | 0 | 0.45 | 1 | 1 | 0 | 0 | [7 empty] | Medium (2013) | Medium (2013) | Medium (2013) | None |  | 0 | 0 | 0
| HVAC - Advanced Package Rooftop AC (> EER 12) - Emerging | PGE | COM | Electric | COMHVAC - Advanced Package Rooftop AC (> EER 12) - Emerging | Advanced Rooftop Unit AC, EER 12, COP 3.52, Advanced Economizer and Controls | Package EER Rated dxAC - Average EER = 9.68 | Package EER Rated dxAC - Average EER = 10.51 | HVAC | SpaceCool | dxAC_equip | pkgEER | ARTU | 1 | 1 | 0 | 0.8 |  | 2014 | 1 | Package EER AC | Cap-Tons | OFS | OFFICE - SMALL | New | CZ16 | Mount Shasta Area (CZ16) |  |  |  | 1000 sf | 0.63484 | 0 | 0.68111 | Cap-Tons/1000 sf | 838.3353 | 908.1591 | 908.1591 | 1.3277 | 1.438 | 1.438 | 0 | 0 | 0 | 838.3353 | 908.1591 | 908.1591 | 1.3277 | 1.438 | 1.438 | 0 | 0 | 0 | 74 | 15 | 15 | 15 | 5 | 0.5 | 1805.1975 | 985.1975 | 985.1975 | 384.0681 | 256.2863 | 256.2863 | 0 | 0 | 0.45 | 1 | 1 | 0 | 0 | [7 empty] | Medium (2013) | Medium (2013) | Medium (2013) | None |  | 0 | 0 | 0
| HVAC - Advanced Package Rooftop AC (> EER 12) - Emerging | PGE | COM | Electric | COMHVAC - Advanced Package Rooftop AC (> EER 12) - Emerging | Advanced Rooftop Unit AC, EER 12, COP 3.52, Advanced Economizer and Controls | Package EER Rated dxAC - Average EER = 9.68 | Package EER Rated dxAC - Average EER = 10.51 | HVAC | SpaceCool | dxAC_equip | pkgEER | ARTU | 1 | 1 | 0 | 0.8 |  | 2014 | 1 | Package EER AC | Cap-Tons | RFF | RESTAURANT - FAST-FOOD | New | CZ16 | Mount Shasta Area (CZ16) |  |  |  | 1000 sf | 1.1038 | 0 | 1.1842 | Cap-Tons/1000 sf | 1202.121 | 1263.2887 | 1263.2887 | 1.4763 | 1.5522 | 1.5522 | 0 | 0 | 0 | 1202.121 | 1263.2887 | 1263.2887 | 1.4763 | 1.5522 | 1.5522 | 0 | 0 | 0 | 74 | 15 | 15 | 15 | 5 | 0.5 | 1805.1975 | 985.1975 | 985.1975 | 384.0681 | 256.2863 | 256.2863 | 0 | 0 | 0.45 | 1 | 1 | 0 | 0 | [7 empty] | Medium (2013) | Medium (2013) | Medium (2013) | None |  | 0 | 0 | 0
| HVAC - Advanced Package Rooftop AC (> EER 12) - Emerging | PGE | COM | Electric | COMHVAC - Advanced Package Rooftop AC (> EER 12) - Emerging | Advanced Rooftop Unit AC, EER 12, COP 3.52, Advanced Economizer and Controls | Package EER Rated dxAC - Average EER = 9.68 | Package EER Rated dxAC - Average EER = 10.51 | HVAC | SpaceCool | dxAC_equip | pkgEER | ARTU | 1 | 1 | 0 | 0.8 |  | 2014 | 1 | Package EER AC | Cap-Tons | RSD | RESTAURANT - SIT-DOWN | New | CZ16 | Mount Shasta Area (CZ16) |  |  |  | 1000 sf | 0.73087 | 0 | 0.78414 | Cap-Tons/1000 sf | 1474.0975 | 1546.8763 | 1546.8763 | 1.7048 | 1.79 | 1.79 | 0 | 0 | 0 | 1474.0975 | 1546.8763 | 1546.8763 | 1.7048 | 1.79 | 1.79 | 0 | 0 | 0 | 74 | 15 | 15 | 15 | 5 | 0.5 | 1805.1975 | 985.1975 | 985.1975 | 384.0681 | 256.2863 | 256.2863 | 0 | 0 | 0.45 | 1 | 1 | 0 | 0 | [7 empty] | Medium (2013) | Medium (2013) | Medium (2013) | None |  | 0 | 0 | 0
| HVAC - Advanced Package Rooftop AC (> EER 12) - Emerging | PGE | COM | Electric | COMHVAC - Advanced Package Rooftop AC (> EER 12) - Emerging | Advanced Rooftop Unit AC, EER 12, COP 3.52, Advanced Economizer and Controls | Package EER Rated dxAC - Average EER = 9.68 | Package EER Rated dxAC - Average EER = 10.51 | HVAC | SpaceCool | dxAC_equip | pkgEER | ARTU | 1 | 1 | 0 | 0.8 |  | 2014 | 1 | Package EER AC | Cap-Tons | RT3 | RETAIL - MULTISTORY LARGE | New | CZ16 | Mount Shasta Area (CZ16) |  |  |  | 1000 sf | 0.34534 | 0 | 0.37051 | Cap-Tons/1000 sf | 1055.1495 | 1141.2132 | 1141.2132 | 1.2 | 1.2923 | 1.2923 | 0 | 0 | 0 | 1055.1495 | 1141.2132 | 1141.2132 | 1.2 | 1.2923 | 1.2923 | 0 | 0 | 0 | 74 | 15 | 15 | 15 | 5 | 0.5 | 1805.1975 | 985.1975 | 985.1975 | 384.0681 | 256.2863 | 256.2863 | 0 | 0 | 0.45 | 1 | 1 | 0 | 0 | [7 empty] | Medium (2013) | Medium (2013) | Medium (2013) | None |  | 0 | 0 | 0
| HVAC - Advanced Package Rooftop AC (> EER 12) - Emerging | PGE | COM | Electric | COMHVAC - Advanced Package Rooftop AC (> EER 12) - Emerging | Advanced Rooftop Unit AC, EER 12, COP 3.52, Advanced Economizer and Controls | Package EER Rated dxAC - Average EER = 9.68 | Package EER Rated dxAC - Average EER = 10.51 | HVAC | SpaceCool | dxAC_equip | pkgEER | ARTU | 1 | 1 | 0 | 0.8 |  | 2014 | 1 | Package EER AC | Cap-Tons | RTL | RETAIL - SINGLE-STORY LARGE | New | CZ16 | Mount Shasta Area (CZ16) |  |  |  | 1000 sf | 0.37264 | 0 | 0.3998 | Cap-Tons/1000 sf | 1147.8905 | 1214.9161 | 1214.9161 | 1.4805 | 1.5689 | 1.5689 | 0 | 0 | 0 | 1147.8905 | 1214.9161 | 1214.9161 | 1.4805 | 1.5689 | 1.5689 | 0 | 0 | 0 | 74 | 15 | 15 | 15 | 5 | 0.5 | 1805.1975 | 985.1975 | 985.1975 | 384.0681 | 256.2863 | 256.2863 | 0 | 0 | 0.45 | 1 | 1 | 0 | 0 | [7 empty] | Medium (2013) | Medium (2013) | Medium (2013) | None |  | 0 | 0 | 0
| HVAC - Advanced Package Rooftop AC (> EER 12) - Emerging | PGE | COM | Electric | COMHVAC - Advanced Package Rooftop AC (> EER 12) - Emerging | Advanced Rooftop Unit AC, EER 12, COP 3.52, Advanced Economizer and Controls | Package EER Rated dxAC - Average EER = 9.68 | Package EER Rated dxAC - Average EER = 10.51 | HVAC | SpaceCool | dxAC_equip | pkgEER | ARTU | 1 | 1 | 0 | 0.8 |  | 2014 | 1 | Package EER AC | Cap-Tons | RTS | RETAIL - SMALL | New | CZ16 | Mount Shasta Area (CZ16) |  |  |  | 1000 sf | 0.42894 | 0 | 0.4602 | Cap-Tons/1000 sf | 1108.4865 | 1177.6303 | 1177.6303 | 1.5823 | 1.6823 | 1.6823 | 0 | 0 | 0 | 1108.4865 | 1177.6303 | 1177.6303 | 1.5823 | 1.6823 | 1.6823 | 0 | 0 | 0 | 74 | 15 | 15 | 15 | 5 | 0.5 | 1805.1975 | 985.1975 | 985.1975 | 384.0681 | 256.2863 | 256.2863 | 0 | 0 | 0.45 | 1 | 1 | 0 | 0 | [7 empty] | Medium (2013) | Medium (2013) | Medium (2013) | None |  | 0 | 0 | 0
| HVAC - Advanced Package Rooftop AC (> EER 12) - Emerging | PGE | COM | Electric | COMHVAC - Advanced Package Rooftop AC (> EER 12) - Emerging | Advanced Rooftop Unit AC, EER 12, COP 3.52, Advanced Economizer and Controls | Package EER Rated dxAC - Average EER = 9.68 | Package EER Rated dxAC - Average EER = 10.51 | HVAC | SpaceCool | dxAC_equip | pkgEER | ARTU | 1 | 1 | 0 | 0.8 |  | 2014 | 1 | Package EER AC | Cap-Tons | SCN | STORAGE - CONDITIONED | New | CZ16 | Mount Shasta Area (CZ16) |  |  |  | 1000 sf | 0.23796 | 0 | 0.2553 | Cap-Tons/1000 sf | 785.5579 | 798.5917 | 798.5917 | 2.7967 | 2.8428 | 2.8428 | 0 | 0 | 0 | 785.5579 | 798.5917 | 798.5917 | 2.7967 | 2.8428 | 2.8428 | 0 | 0 | 0 | 74 | 15 | 15 | 15 | 5 | 0.5 | 1805.1975 | 985.1975 | 985.1975 | 384.0681 | 256.2863 | 256.2863 | 0 | 0 | 0.45 | 1 | 1 | 0 | 0 | [7 empty] | Medium (2013) | Medium (2013) | Medium (2013) | None |  | 0 | 0 | 0
| HVAC - Advanced Package Rooftop AC (> EER 12) - Emerging | SCE | COM | Electric | COMHVAC - Advanced Package Rooftop AC (> EER 12) - Emerging | Advanced Rooftop Unit AC, EER 12, COP 3.52, Advanced Economizer and Controls | Package EER Rated dxAC - Average EER = 9.68 | Package EER Rated dxAC - Average EER = 10.51 | HVAC | SpaceCool | dxAC_equip | pkgEER | ARTU | 1 | 1 | 0 | 0.8 |  | 2014 | 1 | Package EER AC | Cap-Tons | ASM | ASSEMBLY | Existing | CZ05 | Santa Maria Area (CZ05) |  |  |  | 1000 sf | 0.99975 | 0 | 1.0634 | Cap-Tons/1000 sf | 433.6756 | 1067.0583 | 724.6417 | 0.23309 | 0.57201 | 0.40076 | 0 | 0 | 0 | 433.6756 | 1067.0583 | 724.6417 | 0.23309 | 0.57201 | 0.40076 | 0 | 0 | 0 | 74 | 15 | 15 | 15 | 5 | 0.5 | 1805.1975 | 985.1975 | 985.1975 | 384.0681 | 256.2863 | 256.2863 | 0 | 0 | 0.45 | 1 | 1 | 0 | 0 | [7 empty] | Medium (2013) | Medium (2013) | Medium (2013) | None |  | 0 | 0 | 0
| HVAC - Advanced Package Rooftop AC (> EER 12) - Emerging | SCE | COM | Electric | COMHVAC - Advanced Package Rooftop AC (> EER 12) - Emerging | Advanced Rooftop Unit AC, EER 12, COP 3.52, Advanced Economizer and Controls | Package EER Rated dxAC - Average EER = 9.68 | Package EER Rated dxAC - Average EER = 10.51 | HVAC | SpaceCool | dxAC_equip | pkgEER | ARTU | 1 | 1 | 0 | 0.8 |  | 2014 | 1 | Package EER AC | Cap-Tons | ECC | EDUCATION - COMMUNITY COLLEGE | Existing | CZ05 | Santa Maria Area (CZ05) |  |  |  | 1000 sf | 0.58241 | 0 | 0.61947 | Cap-Tons/1000 sf | 387.2943 | 811.5479 | 581.2381 | 0.22348 | 0.43597 | 0.3514 | 0 | 0 | 0 | 387.2943 | 811.5479 | 581.2381 | 0.22348 | 0.43597 | 0.3514 | 0 | 0 | 0 | 74 | 15 | 15 | 15 | 5 | 0.5 | 1805.1975 | 985.1975 | 985.1975 | 384.0681 | 256.2863 | 256.2863 | 0 | 0 | 0.45 | 1 | 1 | 0 | 0 | [7 empty] | Medium (2013) | Medium (2013) | Medium (2013) | None |  | 0 | 0 | 0
| HVAC - Advanced Package Rooftop AC (> EER 12) - Emerging | SCE | COM | Electric | COMHVAC - Advanced Package Rooftop AC (> EER 12) - Emerging | Advanced Rooftop Unit AC, EER 12, COP 3.52, Advanced Economizer and Controls | Package EER Rated dxAC - Average EER = 9.68 | Package EER Rated dxAC - Average EER = 10.51 | HVAC | SpaceCool | dxAC_equip | pkgEER | ARTU | 1 | 1 | 0 | 0.8 |  | 2014 | 1 | Package EER AC | Cap-Tons | EPR | EDUCATION - PRIMARY SCHOOL | Existing | CZ05 | Santa Maria Area (CZ05) |  |  |  | 1000 sf | 0.66119 | 0 | 0.70326 | Cap-Tons/1000 sf | 267.5472 | 645.15 | 424.8467 | 0.19849 | 0.47516 | 0.33849 | 0 | 0 | 0 | 267.5472 | 645.15 | 424.8467 | 0.19849 | 0.47516 | 0.33849 | 0 | 0 | 0 | 74 | 15 | 15 | 15 | 5 | 0.5 | 1805.1975 | 985.1975 | 985.1975 | 384.0681 | 256.2863 | 256.2863 | 0 | 0 | 0.45 | 1 | 1 | 0 | 0 | [7 empty] | Medium (2013) | Medium (2013) | Medium (2013) | None |  | 0 | 0 | 0
| HVAC - Advanced Package Rooftop AC (> EER 12) - Emerging | SCE | COM | Electric | COMHVAC - Advanced Package Rooftop AC (> EER 12) - Emerging | Advanced Rooftop Unit AC, EER 12, COP 3.52, Advanced Economizer and Controls | Package EER Rated dxAC - Average EER = 9.68 | Package EER Rated dxAC - Average EER = 10.51 | HVAC | SpaceCool | dxAC_equip | pkgEER | ARTU | 1 | 1 | 0 | 0.8 |  | 2014 | 1 | Package EER AC | Cap-Tons | ESE | EDUCATION - SECONDARY SCHOOL | Existing | CZ05 | Santa Maria Area (CZ05) |  |  |  | 1000 sf | 0.65175 | 0 | 0.69322 | Cap-Tons/1000 sf | 367.9451 | 716.35 | 525.6175 | 0.26875 | 0.5083 | 0.40248 | 0 | 0 | 0 | 367.9451 | 716.35 | 525.6175 | 0.26875 | 0.5083 | 0.40248 | 0 | 0 | 0 | 74 | 15 | 15 | 15 | 5 | 0.5 | 1805.1975 | 985.1975 | 985.1975 | 384.0681 | 256.2863 | 256.2863 | 0 | 0 | 0.45 | 1 | 1 | 0 | 0 | [7 empty] | Medium (2013) | Medium (2013) | Medium (2013) | None |  | 0 | 0 | 0
| HVAC - Advanced Package Rooftop AC (> EER 12) - Emerging | SCE | COM | Electric | COMHVAC - Advanced Package Rooftop AC (> EER 12) - Emerging | Advanced Rooftop Unit AC, EER 12, COP 3.52, Advanced Economizer and Controls | Package EER Rated dxAC - Average EER = 9.68 | Package EER Rated dxAC - Average EER = 10.51 | HVAC | SpaceCool | dxAC_equip | pkgEER | ARTU | 1 | 1 | 0 | 0.8 |  | 2014 | 1 | Package EER AC | Cap-Tons | EUN | EDUCATION - UNIVERSITY | Existing | CZ05 | Santa Maria Area (CZ05) |  |  |  | 1000 sf | 0.58307 | 0 | 0.62017 | Cap-Tons/1000 sf | 372.9901 | 807.9632 | 580.7592 | 0.1862 | 0.37234 | 0.31221 | 0 | 0 | 0 | 372.9901 | 807.9632 | 580.7592 | 0.1862 | 0.37234 | 0.31221 | 0 | 0 | 0 | 74 | 15 | 15 | 15 | 5 | 0.5 | 1805.1975 | 985.1975 | 985.1975 | 384.0681 | 256.2863 | 256.2863 | 0 | 0 | 0.45 | 1 | 1 | 0 | 0 | [7 empty] | Medium (2013) | Medium (2013) | Medium (2013) | None |  | 0 | 0 | 0
| HVAC - Advanced Package Rooftop AC (> EER 12) - Emerging | PGE | COM | Electric | COMHVAC - Advanced Package Rooftop AC (> EER 12) - Emerging | Advanced Rooftop Unit AC, EER 12, COP 3.52, Advanced Economizer and Controls | Package EER Rated dxAC - Average EER = 9.68 | Package EER Rated dxAC - Average EER = 10.51 | HVAC | SpaceCool | dxAC_equip | pkgEER | ARTU | 1 | 1 | 0 | 0.8 |  | 2014 | 1 | Package EER AC | Cap-Tons | RSD | RESTAURANT - SIT-DOWN | Existing | CZ12 | Sacramento Area (CZ12) |  |  |  | 1000 sf | 0.73087 | 0 | 0.78414 | Cap-Tons/1000 sf | 694.4933 | 1546.8763 | 1092.9033 | 0.2419 | 0.54573 | 0.43988 | 0 | 0 | 0 | 694.4933 | 1546.8763 | 1092.9033 | 0.2419 | 0.54573 | 0.43988 | 0 | 0 | 0 | 74 | 15 | 15 | 15 | 5 | 0.5 | 1805.1975 | 985.1975 | 985.1975 | 384.0681 | 256.2863 | 256.2863 | 0 | 0 | 0.45 | 1 | 1 | 0 | 0 | [7 empty] | Medium (2013) | Medium (2013) | Medium (2013) | None |  | 0 | 0 | 0
| HVAC - Advanced Package Rooftop AC (> EER 12) - Emerging | PGE | COM | Electric | COMHVAC - Advanced Package Rooftop AC (> EER 12) - Emerging | Advanced Rooftop Unit AC, EER 12, COP 3.52, Advanced Economizer and Controls | Package EER Rated dxAC - Average EER = 9.68 | Package EER Rated dxAC - Average EER = 10.51 | HVAC | SpaceCool | dxAC_equip | pkgEER | ARTU | 1 | 1 | 0 | 0.8 |  | 2014 | 1 | Package EER AC | Cap-Tons | RT3 | RETAIL - MULTISTORY LARGE | Existing | CZ12 | Sacramento Area (CZ12) |  |  |  | 1000 sf | 0.34534 | 0 | 0.37051 | Cap-Tons/1000 sf | 510.253 | 1141.2132 | 829.5779 | 0.2365 | 0.48275 | 0.40715 | 0 | 0 | 0 | 510.253 | 1141.2132 | 829.5779 | 0.2365 | 0.48275 | 0.40715 | 0 | 0 | 0 | 74 | 15 | 15 | 15 | 5 | 0.5 | 1805.1975 | 985.1975 | 985.1975 | 384.0681 | 256.2863 | 256.2863 | 0 | 0 | 0.45 | 1 | 1 | 0 | 0 | [7 empty] | Medium (2013) | Medium (2013) | Medium (2013) | None |  | 0 | 0 | 0
| HVAC - Advanced Package Rooftop AC (> EER 12) - Emerging | PGE | COM | Electric | COMHVAC - Advanced Package Rooftop AC (> EER 12) - Emerging | Advanced Rooftop Unit AC, EER 12, COP 3.52, Advanced Economizer and Controls | Package EER Rated dxAC - Average EER = 9.68 | Package EER Rated dxAC - Average EER = 10.51 | HVAC | SpaceCool | dxAC_equip | pkgEER | ARTU | 1 | 1 | 0 | 0.8 |  | 2014 | 1 | Package EER AC | Cap-Tons | RTL | RETAIL - SINGLE-STORY LARGE | Existing | CZ12 | Sacramento Area (CZ12) |  |  |  | 1000 sf | 0.37264 | 0 | 0.3998 | Cap-Tons/1000 sf | 452.399 | 1214.9161 | 796.283 | 0.15433 | 0.41445 | 0.32055 | 0 | 0 | 0 | 452.399 | 1214.9161 | 796.283 | 0.15433 | 0.41445 | 0.32055 | 0 | 0 | 0 | 74 | 15 | 15 | 15 | 5 | 0.5 | 1805.1975 | 985.1975 | 985.1975 | 384.0681 | 256.2863 | 256.2863 | 0 | 0 | 0.45 | 1 | 1 | 0 | 0 | [7 empty] | Medium (2013) | Medium (2013) | Medium (2013) | None |  | 0 | 0 | 0
| HVAC - Advanced Package Rooftop AC (> EER 12) - Emerging | PGE | COM | Electric | COMHVAC - Advanced Package Rooftop AC (> EER 12) - Emerging | Advanced Rooftop Unit AC, EER 12, COP 3.52, Advanced Economizer and Controls | Package EER Rated dxAC - Average EER = 9.68 | Package EER Rated dxAC - Average EER = 10.51 | HVAC | SpaceCool | dxAC_equip | pkgEER | ARTU | 1 | 1 | 0 | 0.8 |  | 2014 | 1 | Package EER AC | Cap-Tons | RTS | RETAIL - SMALL | Existing | CZ12 | Sacramento Area (CZ12) |  |  |  | 1000 sf | 0.42894 | 0 | 0.4602 | Cap-Tons/1000 sf | 438.5149 | 1177.6303 | 786.1115 | 0.15091 | 0.40526 | 0.32912 | 0 | 0 | 0 | 438.5149 | 1177.6303 | 786.1115 | 0.15091 | 0.40526 | 0.32912 | 0 | 0 | 0 | 74 | 15 | 15 | 15 | 5 | 0.5 | 1805.1975 | 985.1975 | 985.1975 | 384.0681 | 256.2863 | 256.2863 | 0 | 0 | 0.45 | 1 | 1 | 0 | 0 | [7 empty] | Medium (2013) | Medium (2013) | Medium (2013) | None |  | 0 | 0 | 0
| HVAC - Advanced Package Rooftop AC (> EER 12) - Emerging | PGE | COM | Electric | COMHVAC - Advanced Package Rooftop AC (> EER 12) - Emerging | Advanced Rooftop Unit AC, EER 12, COP 3.52, Advanced Economizer and Controls | Package EER Rated dxAC - Average EER = 9.68 | Package EER Rated dxAC - Average EER = 10.51 | HVAC | SpaceCool | dxAC_equip | pkgEER | ARTU | 1 | 1 | 0 | 0.8 |  | 2014 | 1 | Package EER AC | Cap-Tons | SCN | STORAGE - CONDITIONED | Existing | CZ12 | Sacramento Area (CZ12) |  |  |  | 1000 sf | 0.23796 | 0 | 0.2553 | Cap-Tons/1000 sf | 297.372 | 798.5917 | 505.355 | 0.11595 | 0.31138 | 0.2413 | 0 | 0 | 0 | 297.372 | 798.5917 | 505.355 | 0.11595 | 0.31138 | 0.2413 | 0 | 0 | 0 | 74 | 15 | 15 | 15 | 5 | 0.5 | 1805.1975 | 985.1975 | 985.1975 | 384.0681 | 256.2863 | 256.2863 | 0 | 0 | 0.45 | 1 | 1 | 0 | 0 | [7 empty] | Medium (2013) | Medium (2013) | Medium (2013) | None |  | 0 | 0 | 0
| HVAC - Advanced Package Rooftop AC (> EER 12) - Emerging | PGE | COM | Electric | COMHVAC - Advanced Package Rooftop AC (> EER 12) - Emerging | Advanced Rooftop Unit AC, EER 12, COP 3.52, Advanced Economizer and Controls | Package EER Rated dxAC - Average EER = 9.68 | Package EER Rated dxAC - Average EER = 10.51 | HVAC | SpaceCool | dxAC_equip | pkgEER | ARTU | 1 | 1 | 0 | 0.8 |  | 2014 | 1 | Package EER AC | Cap-Tons | ASM | ASSEMBLY | New | CZ12 | Sacramento Area (CZ12) |  |  |  | 1000 sf | 0.8793 | 0 | 0.96432 | Cap-Tons/1000 sf | 962.1135 | 1067.0583 | 1067.0583 | 1.0792 | 1.1984 | 1.1984 | 0 | 0 | 0 | 962.1135 | 1067.0583 | 1067.0583 | 1.0792 | 1.1984 | 1.1984 | 0 | 0 | 0 | 74 | 15 | 15 | 15 | 5 | 0.5 | 1805.1975 | 985.1975 | 985.1975 | 384.0681 | 256.2863 | 256.2863 | 0 | 0 | 0.45 | 1 | 1 | 0 | 0 | [7 empty] | Medium (2013) | Medium (2013) | Medium (2013) | None |  | 0 | 0 | 0
| HVAC - Advanced Package Rooftop AC (> EER 12) - Emerging | PGE | COM | Electric | COMHVAC - Advanced Package Rooftop AC (> EER 12) - Emerging | Advanced Rooftop Unit AC, EER 12, COP 3.52, Advanced Economizer and Controls | Package EER Rated dxAC - Average EER = 9.68 | Package EER Rated dxAC - Average EER = 10.51 | HVAC | SpaceCool | dxAC_equip | pkgEER | ARTU | 1 | 1 | 0 | 0.8 |  | 2014 | 1 | Package EER AC | Cap-Tons | ECC | EDUCATION - COMMUNITY COLLEGE | New | CZ12 | Sacramento Area (CZ12) |  |  |  | 1000 sf | 0.51811 | 0 | 0.55587 | Cap-Tons/1000 sf | 708.6951 | 811.5479 | 811.5479 | 0.89384 | 1.0184 | 1.0184 | 0 | 0 | 0 | 708.6951 | 811.5479 | 811.5479 | 0.89384 | 1.0184 | 1.0184 | 0 | 0 | 0 | 74 | 15 | 15 | 15 | 5 | 0.5 | 1805.1975 | 985.1975 | 985.1975 | 384.0681 | 256.2863 | 256.2863 | 0 | 0 | 0.45 | 1 | 1 | 0 | 0 | [7 empty] | Medium (2013) | Medium (2013) | Medium (2013) | None |  | 0 | 0 | 0
| HVAC - Advanced Package Rooftop AC (> EER 12) - Emerging | PGE | COM | Electric | COMHVAC - Advanced Package Rooftop AC (> EER 12) - Emerging | Advanced Rooftop Unit AC, EER 12, COP 3.52, Advanced Economizer and Controls | Package EER Rated dxAC - Average EER = 9.68 | Package EER Rated dxAC - Average EER = 10.51 | HVAC | SpaceCool | dxAC_equip | pkgEER | ARTU | 1 | 1 | 0 | 0.8 |  | 2014 | 1 | Package EER AC | Cap-Tons | EPR | EDUCATION - PRIMARY SCHOOL | New | CZ12 | Sacramento Area (CZ12) |  |  |  | 1000 sf | 0.55111 | 0 | 0.59127 | Cap-Tons/1000 sf | 594.1028 | 645.15 | 645.15 | 0.05452 | 0.05923 | 0.05923 | 0 | 0 | 0 | 594.1028 | 645.15 | 645.15 | 0.05452 | 0.05923 | 0.05923 | 0 | 0 | 0 | 74 | 15 | 15 | 15 | 5 | 0.5 | 1805.1975 | 985.1975 | 985.1975 | 384.0681 | 256.2863 | 256.2863 | 0 | 0 | 0.45 | 1 | 1 | 0 | 0 | [7 empty] | Medium (2013) | Medium (2013) | Medium (2013) | None |  | 0 | 0 | 0
| HVAC - Advanced Package Rooftop AC (> EER 12) - Emerging | PGE | COM | Electric | COMHVAC - Advanced Package Rooftop AC (> EER 12) - Emerging | Advanced Rooftop Unit AC, EER 12, COP 3.52, Advanced Economizer and Controls | Package EER Rated dxAC - Average EER = 9.68 | Package EER Rated dxAC - Average EER = 10.51 | HVAC | SpaceCool | dxAC_equip | pkgEER | ARTU | 1 | 1 | 0 | 0.8 |  | 2014 | 1 | Package EER AC | Cap-Tons | ESE | EDUCATION - SECONDARY SCHOOL | New | CZ12 | Sacramento Area (CZ12) |  |  |  | 1000 sf | 0.53154 | 0 | 0.57028 | Cap-Tons/1000 sf | 645.1925 | 716.35 | 716.35 | 0.077335 | 0.087096 | 0.087096 | 0 | 0 | 0 | 645.1925 | 716.35 | 716.35 | 0.077335 | 0.087096 | 0.087096 | 0 | 0 | 0 | 74 | 15 | 15 | 15 | 5 | 0.5 | 1805.1975 | 985.1975 | 985.1975 | 384.0681 | 256.2863 | 256.2863 | 0 | 0 | 0.45 | 1 | 1 | 0 | 0 | [7 empty] | Medium (2013) | Medium (2013) | Medium (2013) | None |  | 0 | 0 | 0
| HVAC - Advanced Package Rooftop AC (> EER 12) - Emerging | PGE | COM | Electric | COMHVAC - Advanced Package Rooftop AC (> EER 12) - Emerging | Advanced Rooftop Unit AC, EER 12, COP 3.52, Advanced Economizer and Controls | Package EER Rated dxAC - Average EER = 9.68 | Package EER Rated dxAC - Average EER = 10.51 | HVAC | SpaceCool | dxAC_equip | pkgEER | ARTU | 1 | 1 | 0 | 0.8 |  | 2014 | 1 | Package EER AC | Cap-Tons | EUN | EDUCATION - UNIVERSITY | New | CZ12 | Sacramento Area (CZ12) |  |  |  | 1000 sf | 0.51721 | 0 | 0.5549 | Cap-Tons/1000 sf | 690.0277 | 807.9632 | 807.9632 | 0.77084 | 0.8977 | 0.8977 | 0 | 0 | 0 | 690.0277 | 807.9632 | 807.9632 | 0.77084 | 0.8977 | 0.8977 | 0 | 0 | 0 | 74 | 15 | 15 | 15 | 5 | 0.5 | 1805.1975 | 985.1975 | 985.1975 | 384.0681 | 256.2863 | 256.2863 | 0 | 0 | 0.45 | 1 | 1 | 0 | 0 | [7 empty] | Medium (2013) | Medium (2013) | Medium (2013) | None |  | 0 | 0 | 0
| HVAC - Advanced Package Rooftop AC (> EER 12) - Emerging | PGE | COM | Electric | COMHVAC - Advanced Package Rooftop AC (> EER 12) - Emerging | Advanced Rooftop Unit AC, EER 12, COP 3.52, Advanced Economizer and Controls | Package EER Rated dxAC - Average EER = 9.68 | Package EER Rated dxAC - Average EER = 10.51 | HVAC | SpaceCool | dxAC_equip | pkgEER | ARTU | 1 | 1 | 0 | 0.8 |  | 2014 | 1 | Package EER AC | Cap-Tons | GRO | GROCERY | New | CZ12 | Sacramento Area (CZ12) |  |  |  | 1000 sf | 0.86374 | 0 | 0.92669 | Cap-Tons/1000 sf | 791.9764 | 846.8417 | 846.8417 | 1.0023 | 1.0713 | 1.0713 | 0 | 0 | 0 | 791.9764 | 846.8417 | 846.8417 | 1.0023 | 1.0713 | 1.0713 | 0 | 0 | 0 | 74 | 15 | 15 | 15 | 5 | 0.5 | 1805.1975 | 985.1975 | 985.1975 | 384.0681 | 256.2863 | 256.2863 | 0 | 0 | 0.45 | 1 | 1 | 0 | 0 | [7 empty] | Medium (2013) | Medium (2013) | Medium (2013) | None |  | 0 | 0 | 0
| HVAC - Advanced Package Rooftop AC (> EER 12) - Emerging | PGE | COM | Electric | COMHVAC - Advanced Package Rooftop AC (> EER 12) - Emerging | Advanced Rooftop Unit AC, EER 12, COP 3.52, Advanced Economizer and Controls | Package EER Rated dxAC - Average EER = 9.68 | Package EER Rated dxAC - Average EER = 10.51 | HVAC | SpaceCool | dxAC_equip | pkgEER | ARTU | 1 | 1 | 0 | 0.8 |  | 2014 | 1 | Package EER AC | Cap-Tons | HSP | HEALTH/MEDICAL - HOSPITAL | New | CZ12 | Sacramento Area (CZ12) |  |  |  | 1000 sf | 0.76442 | 0 | 0.82014 | Cap-Tons/1000 sf | 1030.4286 | 1162.525 | 1162.525 | 0.88093 | 0.96962 | 0.96962 | 0 | 0 | 0 | 1030.4286 | 1162.525 | 1162.525 | 0.88093 | 0.96962 | 0.96962 | 0 | 0 | 0 | 74 | 15 | 15 | 15 | 5 | 0.5 | 1805.1975 | 985.1975 | 985.1975 | 384.0681 | 256.2863 | 256.2863 | 0 | 0 | 0.45 | 1 | 1 | 0 | 0 | [7 empty] | Medium (2013) | Medium (2013) | Medium (2013) | None |  | 0 | 0 | 0
| HVAC - Advanced Package Rooftop AC (> EER 12) - Emerging | PGE | COM | Electric | COMHVAC - Advanced Package Rooftop AC (> EER 12) - Emerging | Advanced Rooftop Unit AC, EER 12, COP 3.52, Advanced Economizer and Controls | Package EER Rated dxAC - Average EER = 9.68 | Package EER Rated dxAC - Average EER = 10.51 | HVAC | SpaceCool | dxAC_equip | pkgEER | ARTU | 1 | 1 | 0 | 0.8 |  | 2014 | 1 | Package EER AC | Cap-Tons | HTL | LODGING - HOTEL | New | CZ12 | Sacramento Area (CZ12) |  |  |  | 1000 sf | 0.40747 | 0 | 0.43717 | Cap-Tons/1000 sf | 1213.2103 | 1364.6847 | 1364.6847 | 1.0888 | 1.216 | 1.216 | 0 | 0 | 0 | 1213.2103 | 1364.6847 | 1364.6847 | 1.0888 | 1.216 | 1.216 | 0 | 0 | 0 | 74 | 15 | 15 | 15 | 5 | 0.5 | 1805.1975 | 985.1975 | 985.1975 | 384.0681 | 256.2863 | 256.2863 | 0 | 0 | 0.45 | 1 | 1 | 0 | 0 | [7 empty] | Medium (2013) | Medium (2013) | Medium (2013) | None |  | 0 | 0 | 0
| HVAC - Advanced Package Rooftop AC (> EER 12) - Emerging | PGE | COM | Electric | COMHVAC - Advanced Package Rooftop AC (> EER 12) - Emerging | Advanced Rooftop Unit AC, EER 12, COP 3.52, Advanced Economizer and Controls | Package EER Rated dxAC - Average EER = 9.68 | Package EER Rated dxAC - Average EER = 10.51 | HVAC | SpaceCool | dxAC_equip | pkgEER | ARTU | 1 | 1 | 0 | 0.8 |  | 2014 | 1 | Package EER AC | Cap-Tons | MTL | LODGING - MOTEL | New | CZ12 | Sacramento Area (CZ12) |  |  |  | 1000 sf | 0.40747 | 0 | 0.43717 | Cap-Tons/1000 sf | 1211.4934 | 1362.9678 | 1362.9678 | 1.0872 | 1.2144 | 1.2144 | 0 | 0 | 0 | 1211.4934 | 1362.9678 | 1362.9678 | 1.0872 | 1.2144 | 1.2144 | 0 | 0 | 0 | 74 | 15 | 15 | 15 | 5 | 0.5 | 1805.1975 | 985.1975 | 985.1975 | 384.0681 | 256.2863 | 256.2863 | 0 | 0 | 0.45 | 1 | 1 | 0 | 0 | [7 empty] | Medium (2013) | Medium (2013) | Medium (2013) | None |  | 0 | 0 | 0
| HVAC - Advanced Package Rooftop AC (> EER 12) - Emerging | PGE | COM | Electric | COMHVAC - Advanced Package Rooftop AC (> EER 12) - Emerging | Advanced Rooftop Unit AC, EER 12, COP 3.52, Advanced Economizer and Controls | Package EER Rated dxAC - Average EER = 9.68 | Package EER Rated dxAC - Average EER = 10.51 | HVAC | SpaceCool | dxAC_equip | pkgEER | ARTU | 1 | 1 | 0 | 0.8 |  | 2014 | 1 | Package EER AC | Cap-Tons | NRS | HEALTH/MEDICAL - NURSING HOME | New | CZ12 | Sacramento Area (CZ12) |  |  |  | 1000 sf | 0.76442 | 0 | 0.82014 | Cap-Tons/1000 sf | 918.2013 | 1015.9742 | 1015.9742 | 0.97161 | 1.0483 | 1.0483 | 0 | 0 | 0 | 918.2013 | 1015.9742 | 1015.9742 | 0.97161 | 1.0483 | 1.0483 | 0 | 0 | 0 | 74 | 15 | 15 | 15 | 5 | 0.5 | 1805.1975 | 985.1975 | 985.1975 | 384.0681 | 256.2863 | 256.2863 | 0 | 0 | 0.45 | 1 | 1 | 0 | 0 | [7 empty] | Medium (2013) | Medium (2013) | Medium (2013) | None |  | 0 | 0 | 0
| HVAC - Advanced Package Rooftop AC (> EER 12) - Emerging | PGE | COM | Electric | COMHVAC - Advanced Package Rooftop AC (> EER 12) - Emerging | Advanced Rooftop Unit AC, EER 12, COP 3.52, Advanced Economizer and Controls | Package EER Rated dxAC - Average EER = 9.68 | Package EER Rated dxAC - Average EER = 10.51 | HVAC | SpaceCool | dxAC_equip | pkgEER | ARTU | 1 | 1 | 0 | 0.8 |  | 2014 | 1 | Package EER AC | Cap-Tons | OFL | OFFICE - LARGE | New | CZ12 | Sacramento Area (CZ12) |  |  |  | 1000 sf | 0.54282 | 0 | 0.58238 | Cap-Tons/1000 sf | 1271.4716 | 1380.0908 | 1380.0908 | 1.6971 | 1.8391 | 1.8391 | 0 | 0 | 0 | 1271.4716 | 1380.0908 | 1380.0908 | 1.6971 | 1.8391 | 1.8391 | 0 | 0 | 0 | 74 | 15 | 15 | 15 | 5 | 0.5 | 1805.1975 | 985.1975 | 985.1975 | 384.0681 | 256.2863 | 256.2863 | 0 | 0 | 0.45 | 1 | 1 | 0 | 0 | [7 empty] | Medium (2013) | Medium (2013) | Medium (2013) | None |  | 0 | 0 | 0
| HVAC - Advanced Package Rooftop AC (> EER 12) - Emerging | PGE | COM | Electric | COMHVAC - Advanced Package Rooftop AC (> EER 12) - Emerging | Advanced Rooftop Unit AC, EER 12, COP 3.52, Advanced Economizer and Controls | Package EER Rated dxAC - Average EER = 9.68 | Package EER Rated dxAC - Average EER = 10.51 | HVAC | SpaceCool | dxAC_equip | pkgEER | ARTU | 1 | 1 | 0 | 0.8 |  | 2014 | 1 | Package EER AC | Cap-Tons | OFS | OFFICE - SMALL | New | CZ12 | Sacramento Area (CZ12) |  |  |  | 1000 sf | 0.63484 | 0 | 0.68111 | Cap-Tons/1000 sf | 815.4465 | 908.1591 | 908.1591 | 1.1939 | 1.3269 | 1.3269 | 0 | 0 | 0 | 815.4465 | 908.1591 | 908.1591 | 1.1939 | 1.3269 | 1.3269 | 0 | 0 | 0 | 74 | 15 | 15 | 15 | 5 | 0.5 | 1805.1975 | 985.1975 | 985.1975 | 384.0681 | 256.2863 | 256.2863 | 0 | 0 | 0.45 | 1 | 1 | 0 | 0 | [7 empty] | Medium (2013) | Medium (2013) | Medium (2013) | None |  | 0 | 0 | 0
| HVAC - Advanced Package Rooftop AC (> EER 12) - Emerging | PGE | COM | Electric | COMHVAC - Advanced Package Rooftop AC (> EER 12) - Emerging | Advanced Rooftop Unit AC, EER 12, COP 3.52, Advanced Economizer and Controls | Package EER Rated dxAC - Average EER = 9.68 | Package EER Rated dxAC - Average EER = 10.51 | HVAC | SpaceCool | dxAC_equip | pkgEER | ARTU | 1 | 1 | 0 | 0.8 |  | 2014 | 1 | Package EER AC | Cap-Tons | RFF | RESTAURANT - FAST-FOOD | New | CZ12 | Sacramento Area (CZ12) |  |  |  | 1000 sf | 1.1038 | 0 | 1.1842 | Cap-Tons/1000 sf | 1165.5093 | 1263.2887 | 1263.2887 | 1.2663 | 1.3749 | 1.3749 | 0 | 0 | 0 | 1165.5093 | 1263.2887 | 1263.2887 | 1.2663 | 1.3749 | 1.3749 | 0 | 0 | 0 | 74 | 15 | 15 | 15 | 5 | 0.5 | 1805.1975 | 985.1975 | 985.1975 | 384.0681 | 256.2863 | 256.2863 | 0 | 0 | 0.45 | 1 | 1 | 0 | 0 | [7 empty] | Medium (2013) | Medium (2013) | Medium (2013) | None |  | 0 | 0 | 0
| HVAC - Advanced Package Rooftop AC (> EER 12) - Emerging | PGE | COM | Electric | COMHVAC - Advanced Package Rooftop AC (> EER 12) - Emerging | Advanced Rooftop Unit AC, EER 12, COP 3.52, Advanced Economizer and Controls | Package EER Rated dxAC - Average EER = 9.68 | Package EER Rated dxAC - Average EER = 10.51 | HVAC | SpaceCool | dxAC_equip | pkgEER | ARTU | 1 | 1 | 0 | 0.8 |  | 2014 | 1 | Package EER AC | Cap-Tons | RSD | RESTAURANT - SIT-DOWN | New | CZ12 | Sacramento Area (CZ12) |  |  |  | 1000 sf | 0.73087 | 0 | 0.78414 | Cap-Tons/1000 sf | 1414.6296 | 1546.8763 | 1546.8763 | 1.3818 | 1.5116 | 1.5116 | 0 | 0 | 0 | 1414.6296 | 1546.8763 | 1546.8763 | 1.3818 | 1.5116 | 1.5116 | 0 | 0 | 0 | 74 | 15 | 15 | 15 | 5 | 0.5 | 1805.1975 | 985.1975 | 985.1975 | 384.0681 | 256.2863 | 256.2863 | 0 | 0 | 0.45 | 1 | 1 | 0 | 0 | [7 empty] | Medium (2013) | Medium (2013) | Medium (2013) | None |  | 0 | 0 | 0
| HVAC - Advanced Package Rooftop AC (> EER 12) - Emerging | PGE | COM | Electric | COMHVAC - Advanced Package Rooftop AC (> EER 12) - Emerging | Advanced Rooftop Unit AC, EER 12, COP 3.52, Advanced Economizer and Controls | Package EER Rated dxAC - Average EER = 9.68 | Package EER Rated dxAC - Average EER = 10.51 | HVAC | SpaceCool | dxAC_equip | pkgEER | ARTU | 1 | 1 | 0 | 0.8 |  | 2014 | 1 | Package EER AC | Cap-Tons | RT3 | RETAIL - MULTISTORY LARGE | New | CZ12 | Sacramento Area (CZ12) |  |  |  | 1000 sf | 0.34534 | 0 | 0.37051 | Cap-Tons/1000 sf | 1007.4301 | 1141.2132 | 1141.2132 | 0.99419 | 1.1222 | 1.1222 | 0 | 0 | 0 | 1007.4301 | 1141.2132 | 1141.2132 | 0.99419 | 1.1222 | 1.1222 | 0 | 0 | 0 | 74 | 15 | 15 | 15 | 5 | 0.5 | 1805.1975 | 985.1975 | 985.1975 | 384.0681 | 256.2863 | 256.2863 | 0 | 0 | 0.45 | 1 | 1 | 0 | 0 | [7 empty] | Medium (2013) | Medium (2013) | Medium (2013) | None |  | 0 | 0 | 0
| HVAC - Advanced Package Rooftop AC (> EER 12) - Emerging | PGE | COM | Electric | COMHVAC - Advanced Package Rooftop AC (> EER 12) - Emerging | Advanced Rooftop Unit AC, EER 12, COP 3.52, Advanced Economizer and Controls | Package EER Rated dxAC - Average EER = 9.68 | Package EER Rated dxAC - Average EER = 10.51 | HVAC | SpaceCool | dxAC_equip | pkgEER | ARTU | 1 | 1 | 0 | 0.8 |  | 2014 | 1 | Package EER AC | Cap-Tons | RTL | RETAIL - SINGLE-STORY LARGE | New | CZ12 | Sacramento Area (CZ12) |  |  |  | 1000 sf | 0.37264 | 0 | 0.3998 | Cap-Tons/1000 sf | 1112.4556 | 1214.9161 | 1214.9161 | 1.1872 | 1.2985 | 1.2985 | 0 | 0 | 0 | 1112.4556 | 1214.9161 | 1214.9161 | 1.1872 | 1.2985 | 1.2985 | 0 | 0 | 0 | 74 | 15 | 15 | 15 | 5 | 0.5 | 1805.1975 | 985.1975 | 985.1975 | 384.0681 | 256.2863 | 256.2863 | 0 | 0 | 0.45 | 1 | 1 | 0 | 0 | [7 empty] | Medium (2013) | Medium (2013) | Medium (2013) | None |  | 0 | 0 | 0
| HVAC - Advanced Package Rooftop AC (> EER 12) - Emerging | PGE | COM | Electric | COMHVAC - Advanced Package Rooftop AC (> EER 12) - Emerging | Advanced Rooftop Unit AC, EER 12, COP 3.52, Advanced Economizer and Controls | Package EER Rated dxAC - Average EER = 9.68 | Package EER Rated dxAC - Average EER = 10.51 | HVAC | SpaceCool | dxAC_equip | pkgEER | ARTU | 1 | 1 | 0 | 0.8 |  | 2014 | 1 | Package EER AC | Cap-Tons | RTS | RETAIL - SMALL | New | CZ12 | Sacramento Area (CZ12) |  |  |  | 1000 sf | 0.42894 | 0 | 0.4602 | Cap-Tons/1000 sf | 1062.931 | 1177.6303 | 1177.6303 | 1.2002 | 1.3324 | 1.3324 | 0 | 0 | 0 | 1062.931 | 1177.6303 | 1177.6303 | 1.2002 | 1.3324 | 1.3324 | 0 | 0 | 0 | 74 | 15 | 15 | 15 | 5 | 0.5 | 1805.1975 | 985.1975 | 985.1975 | 384.0681 | 256.2863 | 256.2863 | 0 | 0 | 0.45 | 1 | 1 | 0 | 0 | [7 empty] | Medium (2013) | Medium (2013) | Medium (2013) | None |  | 0 | 0 | 0
| HVAC - Advanced Package Rooftop AC (> EER 12) - Emerging | PGE | COM | Electric | COMHVAC - Advanced Package Rooftop AC (> EER 12) - Emerging | Advanced Rooftop Unit AC, EER 12, COP 3.52, Advanced Economizer and Controls | Package EER Rated dxAC - Average EER = 9.68 | Package EER Rated dxAC - Average EER = 10.51 | HVAC | SpaceCool | dxAC_equip | pkgEER | ARTU | 1 | 1 | 0 | 0.8 |  | 2014 | 1 | Package EER AC | Cap-Tons | SCN | STORAGE - CONDITIONED | New | CZ12 | Sacramento Area (CZ12) |  |  |  | 1000 sf | 0.23796 | 0 | 0.2553 | Cap-Tons/1000 sf | 765.275 | 798.5917 | 798.5917 | 1.6282 | 1.6983 | 1.6983 | 0 | 0 | 0 | 765.275 | 798.5917 | 798.5917 | 1.6282 | 1.6983 | 1.6983 | 0 | 0 | 0 | 74 | 15 | 15 | 15 | 5 | 0.5 | 1805.1975 | 985.1975 | 985.1975 | 384.0681 | 256.2863 | 256.2863 | 0 | 0 | 0.45 | 1 | 1 | 0 | 0 | [7 empty] | Medium (2013) | Medium (2013) | Medium (2013) | None |  | 0 | 0 | 0
| HVAC - Advanced Package Rooftop AC (> EER 12) - Emerging | PGE | COM | Electric | COMHVAC - Advanced Package Rooftop AC (> EER 12) - Emerging | Advanced Rooftop Unit AC, EER 12, COP 3.52, Advanced Economizer and Controls | Package EER Rated dxAC - Average EER = 9.68 | Package EER Rated dxAC - Average EER = 10.51 | HVAC | SpaceCool | dxAC_equip | pkgEER | ARTU | 1 | 1 | 0 | 0.8 |  | 2014 | 1 | Package EER AC | Cap-Tons | ASM | ASSEMBLY | Existing | CZ13 | Fresno Area (CZ13) |  |  |  | 1000 sf | 0.8793 | 0 | 0.96432 | Cap-Tons/1000 sf | 397.3411 | 1067.0583 | 738.135 | 0.13538 | 0.36356 | 0.30107 | 0 | 0 | 0 | 397.3411 | 1067.0583 | 738.135 | 0.13538 | 0.36356 | 0.30107 | 0 | 0 | 0 | 74 | 15 | 15 | 15 | 5 | 0.5 | 1805.1975 | 985.1975 | 985.1975 | 384.0681 | 256.2863 | 256.2863 | 0 | 0 | 0.45 | 1 | 1 | 0 | 0 | [7 empty] | Medium (2013) | Medium (2013) | Medium (2013) | None |  | 0 | 0 | 0
| HVAC - Advanced Package Rooftop AC (> EER 12) - Emerging | PGE | COM | Electric | COMHVAC - Advanced Package Rooftop AC (> EER 12) - Emerging | Advanced Rooftop Unit AC, EER 12, COP 3.52, Advanced Economizer and Controls | Package EER Rated dxAC - Average EER = 9.68 | Package EER Rated dxAC - Average EER = 10.51 | HVAC | SpaceCool | dxAC_equip | pkgEER | ARTU | 1 | 1 | 0 | 0.8 |  | 2014 | 1 | Package EER AC | Cap-Tons | ECC | EDUCATION - COMMUNITY COLLEGE | Existing | CZ13 | Fresno Area (CZ13) |  |  |  | 1000 sf | 0.51811 | 0 | 0.55587 | Cap-Tons/1000 sf | 356.6974 | 811.5479 | 609.6256 | 0.16872 | 0.35504 | 0.31588 | 0 | 0 | 0 | 356.6974 | 811.5479 | 609.6256 | 0.16872 | 0.35504 | 0.31588 | 0 | 0 | 0 | 74 | 15 | 15 | 15 | 5 | 0.5 | 1805.1975 | 985.1975 | 985.1975 | 384.0681 | 256.2863 | 256.2863 | 0 | 0 | 0.45 | 1 | 1 | 0 | 0 | [7 empty] | Medium (2013) | Medium (2013) | Medium (2013) | None |  | 0 | 0 | 0
| HVAC - Advanced Package Rooftop AC (> EER 12) - Emerging | PGE | COM | Electric | COMHVAC - Advanced Package Rooftop AC (> EER 12) - Emerging | Advanced Rooftop Unit AC, EER 12, COP 3.52, Advanced Economizer and Controls | Package EER Rated dxAC - Average EER = 9.68 | Package EER Rated dxAC - Average EER = 10.51 | HVAC | SpaceCool | dxAC_equip | pkgEER | ARTU | 1 | 1 | 0 | 0.8 |  | 2014 | 1 | Package EER AC | Cap-Tons | EPR | EDUCATION - PRIMARY SCHOOL | Existing | CZ13 | Fresno Area (CZ13) |  |  |  | 1000 sf | 0.55111 | 0 | 0.59127 | Cap-Tons/1000 sf | 240.2349 | 645.15 | 432.1233 | 0.089182 | 0.2395 | 0.16136 | 0 | 0 | 0 | 240.2349 | 645.15 | 432.1233 | 0.089182 | 0.2395 | 0.16136 | 0 | 0 | 0 | 74 | 15 | 15 | 15 | 5 | 0.5 | 1805.1975 | 985.1975 | 985.1975 | 384.0681 | 256.2863 | 256.2863 | 0 | 0 | 0.45 | 1 | 1 | 0 | 0 | [7 empty] | Medium (2013) | Medium (2013) | Medium (2013) | None |  | 0 | 0 | 0
| HVAC - Advanced Package Rooftop AC (> EER 12) - Emerging | PGE | COM | Electric | COMHVAC - Advanced Package Rooftop AC (> EER 12) - Emerging | Advanced Rooftop Unit AC, EER 12, COP 3.52, Advanced Economizer and Controls | Package EER Rated dxAC - Average EER = 9.68 | Package EER Rated dxAC - Average EER = 10.51 | HVAC | SpaceCool | dxAC_equip | pkgEER | ARTU | 1 | 1 | 0 | 0.8 |  | 2014 | 1 | Package EER AC | Cap-Tons | ESE | EDUCATION - SECONDARY SCHOOL | Existing | CZ13 | Fresno Area (CZ13) |  |  |  | 1000 sf | 0.53154 | 0 | 0.57028 | Cap-Tons/1000 sf | 322.5871 | 716.35 | 529.71 | 0.096884 | 0.21603 | 0.16162 | 0 | 0 | 0 | 322.5871 | 716.35 | 529.71 | 0.096884 | 0.21603 | 0.16162 | 0 | 0 | 0 | 74 | 15 | 15 | 15 | 5 | 0.5 | 1805.1975 | 985.1975 | 985.1975 | 384.0681 | 256.2863 | 256.2863 | 0 | 0 | 0.45 | 1 | 1 | 0 | 0 | [7 empty] | Medium (2013) | Medium (2013) | Medium (2013) | None |  | 0 | 0 | 0
| HVAC - Advanced Package Rooftop AC (> EER 12) - Emerging | PGE | COM | Electric | COMHVAC - Advanced Package Rooftop AC (> EER 12) - Emerging | Advanced Rooftop Unit AC, EER 12, COP 3.52, Advanced Economizer and Controls | Package EER Rated dxAC - Average EER = 9.68 | Package EER Rated dxAC - Average EER = 10.51 | HVAC | SpaceCool | dxAC_equip | pkgEER | ARTU | 1 | 1 | 0 | 0.8 |  | 2014 | 1 | Package EER AC | Cap-Tons | EUN | EDUCATION - UNIVERSITY | Existing | CZ13 | Fresno Area (CZ13) |  |  |  | 1000 sf | 0.51721 | 0 | 0.5549 | Cap-Tons/1000 sf | 344.7467 | 807.9632 | 605.6842 | 0.1472 | 0.32485 | 0.28935 | 0 | 0 | 0 | 344.7467 | 807.9632 | 605.6842 | 0.1472 | 0.32485 | 0.28935 | 0 | 0 | 0 | 74 | 15 | 15 | 15 | 5 | 0.5 | 1805.1975 | 985.1975 | 985.1975 | 384.0681 | 256.2863 | 256.2863 | 0 | 0 | 0.45 | 1 | 1 | 0 | 0 | [7 empty] | Medium (2013) | Medium (2013) | Medium (2013) | None |  | 0 | 0 | 0
| HVAC - Advanced Package Rooftop AC (> EER 12) - Emerging | PGE | COM | Electric | COMHVAC - Advanced Package Rooftop AC (> EER 12) - Emerging | Advanced Rooftop Unit AC, EER 12, COP 3.52, Advanced Economizer and Controls | Package EER Rated dxAC - Average EER = 9.68 | Package EER Rated dxAC - Average EER = 10.51 | HVAC | SpaceCool | dxAC_equip | pkgEER | ARTU | 1 | 1 | 0 | 0.8 |  | 2014 | 1 | Package EER AC | Cap-Tons | GRO | GROCERY | Existing | CZ13 | Fresno Area (CZ13) |  |  |  | 1000 sf | 0.86374 | 0 | 0.92669 | Cap-Tons/1000 sf | 315.3389 | 846.8417 | 552.005 | 0.12894 | 0.34627 | 0.25103 | 0 | 0 | 0 | 315.3389 | 846.8417 | 552.005 | 0.12894 | 0.34627 | 0.25103 | 0 | 0 | 0 | 74 | 15 | 15 | 15 | 5 | 0.5 | 1805.1975 | 985.1975 | 985.1975 | 384.0681 | 256.2863 | 256.2863 | 0 | 0 | 0.45 | 1 | 1 | 0 | 0 | [7 empty] | Medium (2013) | Medium (2013) | Medium (2013) | None |  | 0 | 0 | 0
| HVAC - Advanced Package Rooftop AC (> EER 12) - Emerging | PGE | COM | Electric | COMHVAC - Advanced Package Rooftop AC (> EER 12) - Emerging | Advanced Rooftop Unit AC, EER 12, COP 3.52, Advanced Economizer and Controls | Package EER Rated dxAC - Average EER = 9.68 | Package EER Rated dxAC - Average EER = 10.51 | HVAC | SpaceCool | dxAC_equip | pkgEER | ARTU | 1 | 1 | 0 | 0.8 |  | 2014 | 1 | Package EER AC | Cap-Tons | HSP | HEALTH/MEDICAL - HOSPITAL | Existing | CZ13 | Fresno Area (CZ13) |  |  |  | 1000 sf | 0.76442 | 0 | 0.82014 | Cap-Tons/1000 sf | 471.5285 | 1162.525 | 845.14 | 0.11895 | 0.28064 | 0.24286 | 0 | 0 | 0 | 471.5285 | 1162.525 | 845.14 | 0.11895 | 0.28064 | 0.24286 | 0 | 0 | 0 | 74 | 15 | 15 | 15 | 5 | 0.5 | 1805.1975 | 985.1975 | 985.1975 | 384.0681 | 256.2863 | 256.2863 | 0 | 0 | 0.45 | 1 | 1 | 0 | 0 | [7 empty] | Medium (2013) | Medium (2013) | Medium (2013) | None |  | 0 | 0 | 0
| HVAC - Advanced Package Rooftop AC (> EER 12) - Emerging | PGE | COM | Electric | COMHVAC - Advanced Package Rooftop AC (> EER 12) - Emerging | Advanced Rooftop Unit AC, EER 12, COP 3.52, Advanced Economizer and Controls | Package EER Rated dxAC - Average EER = 9.68 | Package EER Rated dxAC - Average EER = 10.51 | HVAC | SpaceCool | dxAC_equip | pkgEER | ARTU | 1 | 1 | 0 | 0.8 |  | 2014 | 1 | Package EER AC | Cap-Tons | HTL | LODGING - HOTEL | Existing | CZ13 | Fresno Area (CZ13) |  |  |  | 1000 sf | 0.40747 | 0 | 0.43717 | Cap-Tons/1000 sf | 604.2742 | 1364.6847 | 1016.3233 | 0.18488 | 0.38216 | 0.34037 | 0 | 0 | 0 | 604.2742 | 1364.6847 | 1016.3233 | 0.18488 | 0.38216 | 0.34037 | 0 | 0 | 0 | 74 | 15 | 15 | 15 | 5 | 0.5 | 1805.1975 | 985.1975 | 985.1975 | 384.0681 | 256.2863 | 256.2863 | 0 | 0 | 0.45 | 1 | 1 | 0 | 0 | [7 empty] | Medium (2013) | Medium (2013) | Medium (2013) | None |  | 0 | 0 | 0
| HVAC - Advanced Package Rooftop AC (> EER 12) - Emerging | PGE | COM | Electric | COMHVAC - Advanced Package Rooftop AC (> EER 12) - Emerging | Advanced Rooftop Unit AC, EER 12, COP 3.52, Advanced Economizer and Controls | Package EER Rated dxAC - Average EER = 9.68 | Package EER Rated dxAC - Average EER = 10.51 | HVAC | SpaceCool | dxAC_equip | pkgEER | ARTU | 1 | 1 | 0 | 0.8 |  | 2014 | 1 | Package EER AC | Cap-Tons | MTL | LODGING - MOTEL | Existing | CZ13 | Fresno Area (CZ13) |  |  |  | 1000 sf | 0.40747 | 0 | 0.43717 | Cap-Tons/1000 sf | 603.6349 | 1362.9678 | 1015.2932 | 0.18475 | 0.38181 | 0.34016 | 0 | 0 | 0 | 603.6349 | 1362.9678 | 1015.2932 | 0.18475 | 0.38181 | 0.34016 | 0 | 0 | 0 | 74 | 15 | 15 | 15 | 5 | 0.5 | 1805.1975 | 985.1975 | 985.1975 | 384.0681 | 256.2863 | 256.2863 | 0 | 0 | 0.45 | 1 | 1 | 0 | 0 | [7 empty] | Medium (2013) | Medium (2013) | Medium (2013) | None |  | 0 | 0 | 0
| HVAC - Advanced Package Rooftop AC (> EER 12) - Emerging | PGE | COM | Electric | COMHVAC - Advanced Package Rooftop AC (> EER 12) - Emerging | Advanced Rooftop Unit AC, EER 12, COP 3.52, Advanced Economizer and Controls | Package EER Rated dxAC - Average EER = 9.68 | Package EER Rated dxAC - Average EER = 10.51 | HVAC | SpaceCool | dxAC_equip | pkgEER | ARTU | 1 | 1 | 0 | 0.8 |  | 2014 | 1 | Package EER AC | Cap-Tons | NRS | HEALTH/MEDICAL - NURSING HOME | Existing | CZ13 | Fresno Area (CZ13) |  |  |  | 1000 sf | 0.76442 | 0 | 0.82014 | Cap-Tons/1000 sf | 414.7508 | 1015.9742 | 734.0033 | 0.10663 | 0.24892 | 0.2173 | 0 | 0 | 0 | 414.7508 | 1015.9742 | 734.0033 | 0.10663 | 0.24892 | 0.2173 | 0 | 0 | 0 | 74 | 15 | 15 | 15 | 5 | 0.5 | 1805.1975 | 985.1975 | 985.1975 | 384.0681 | 256.2863 | 256.2863 | 0 | 0 | 0.45 | 1 | 1 | 0 | 0 | [7 empty] | Medium (2013) | Medium (2013) | Medium (2013) | None |  | 0 | 0 | 0
| HVAC - Advanced Package Rooftop AC (> EER 12) - Emerging | PGE | COM | Electric | COMHVAC - Advanced Package Rooftop AC (> EER 12) - Emerging | Advanced Rooftop Unit AC, EER 12, COP 3.52, Advanced Economizer and Controls | Package EER Rated dxAC - Average EER = 9.68 | Package EER Rated dxAC - Average EER = 10.51 | HVAC | SpaceCool | dxAC_equip | pkgEER | ARTU | 1 | 1 | 0 | 0.8 |  | 2014 | 1 | Package EER AC | Cap-Tons | OFL | OFFICE - LARGE | Existing | CZ13 | Fresno Area (CZ13) |  |  |  | 1000 sf | 0.54282 | 0 | 0.58238 | Cap-Tons/1000 sf | 746.4888 | 1380.0908 | 1062.6469 | 0.38177 | 0.66749 | 0.56418 | 0 | 0 | 0 | 746.4888 | 1380.0908 | 1062.6469 | 0.38177 | 0.66749 | 0.56418 | 0 | 0 | 0 | 74 | 15 | 15 | 15 | 5 | 0.5 | 1805.1975 | 985.1975 | 985.1975 | 384.0681 | 256.2863 | 256.2863 | 0 | 0 | 0.45 | 1 | 1 | 0 | 0 | [7 empty] | Medium (2013) | Medium (2013) | Medium (2013) | None |  | 0 | 0 | 0
| HVAC - Advanced Package Rooftop AC (> EER 12) - Emerging | PGE | COM | Electric | COMHVAC - Advanced Package Rooftop AC (> EER 12) - Emerging | Advanced Rooftop Unit AC, EER 12, COP 3.52, Advanced Economizer and Controls | Package EER Rated dxAC - Average EER = 9.68 | Package EER Rated dxAC - Average EER = 10.51 | HVAC | SpaceCool | dxAC_equip | pkgEER | ARTU | 1 | 1 | 0 | 0.8 |  | 2014 | 1 | Package EER AC | Cap-Tons | OFS | OFFICE - SMALL | Existing | CZ13 | Fresno Area (CZ13) |  |  |  | 1000 sf | 0.63484 | 0 | 0.68111 | Cap-Tons/1000 sf | 411.9093 | 908.1591 | 676.0148 | 0.23431 | 0.48363 | 0.407 | 0 | 0 | 0 | 411.9093 | 908.1591 | 676.0148 | 0.23431 | 0.48363 | 0.407 | 0 | 0 | 0 | 74 | 15 | 15 | 15 | 5 | 0.5 | 1805.1975 | 985.1975 | 985.1975 | 384.0681 | 256.2863 | 256.2863 | 0 | 0 | 0.45 | 1 | 1 | 0 | 0 | [7 empty] | Medium (2013) | Medium (2013) | Medium (2013) | None |  | 0 | 0 | 0
| HVAC - Advanced Package Rooftop AC (> EER 12) - Emerging | PGE | COM | Electric | COMHVAC - Advanced Package Rooftop AC (> EER 12) - Emerging | Advanced Rooftop Unit AC, EER 12, COP 3.52, Advanced Economizer and Controls | Package EER Rated dxAC - Average EER = 9.68 | Package EER Rated dxAC - Average EER = 10.51 | HVAC | SpaceCool | dxAC_equip | pkgEER | ARTU | 1 | 1 | 0 | 0.8 |  | 2014 | 1 | Package EER AC | Cap-Tons | RFF | RESTAURANT - FAST-FOOD | Existing | CZ13 | Fresno Area (CZ13) |  |  |  | 1000 sf | 1.1038 | 0 | 1.1842 | Cap-Tons/1000 sf | 470.4115 | 1263.2887 | 852.6232 | 0.1314 | 0.35288 | 0.28388 | 0 | 0 | 0 | 470.4115 | 1263.2887 | 852.6232 | 0.1314 | 0.35288 | 0.28388 | 0 | 0 | 0 | 74 | 15 | 15 | 15 | 5 | 0.5 | 1805.1975 | 985.1975 | 985.1975 | 384.0681 | 256.2863 | 256.2863 | 0 | 0 | 0.45 | 1 | 1 | 0 | 0 | [7 empty] | Medium (2013) | Medium (2013) | Medium (2013) | None |  | 0 | 0 | 0
| HVAC - Advanced Package Rooftop AC (> EER 12) - Emerging | PGE | COM | Electric | COMHVAC - Advanced Package Rooftop AC (> EER 12) - Emerging | Advanced Rooftop Unit AC, EER 12, COP 3.52, Advanced Economizer and Controls | Package EER Rated dxAC - Average EER = 9.68 | Package EER Rated dxAC - Average EER = 10.51 | HVAC | SpaceCool | dxAC_equip | pkgEER | ARTU | 1 | 1 | 0 | 0.8 |  | 2014 | 1 | Package EER AC | Cap-Tons | RSD | RESTAURANT - SIT-DOWN | Existing | CZ13 | Fresno Area (CZ13) |  |  |  | 1000 sf | 0.73087 | 0 | 0.78414 | Cap-Tons/1000 sf | 676.1875 | 1546.8763 | 1085.5867 | 0.23338 | 0.54054 | 0.4237 | 0 | 0 | 0 | 676.1875 | 1546.8763 | 1085.5867 | 0.23338 | 0.54054 | 0.4237 | 0 | 0 | 0 | 74 | 15 | 15 | 15 | 5 | 0.5 | 1805.1975 | 985.1975 | 985.1975 | 384.0681 | 256.2863 | 256.2863 | 0 | 0 | 0.45 | 1 | 1 | 0 | 0 | [7 empty] | Medium (2013) | Medium (2013) | Medium (2013) | None |  | 0 | 0 | 0
| HVAC - Advanced Package Rooftop AC (> EER 12) - Emerging | PGE | COM | Electric | COMHVAC - Advanced Package Rooftop AC (> EER 12) - Emerging | Advanced Rooftop Unit AC, EER 12, COP 3.52, Advanced Economizer and Controls | Package EER Rated dxAC - Average EER = 9.68 | Package EER Rated dxAC - Average EER = 10.51 | HVAC | SpaceCool | dxAC_equip | pkgEER | ARTU | 1 | 1 | 0 | 0.8 |  | 2014 | 1 | Package EER AC | Cap-Tons | RT3 | RETAIL - MULTISTORY LARGE | Existing | CZ13 | Fresno Area (CZ13) |  |  |  | 1000 sf | 0.34534 | 0 | 0.37051 | Cap-Tons/1000 sf | 492.4048 | 1141.2132 | 850.1154 | 0.20808 | 0.45066 | 0.38587 | 0 | 0 | 0 | 492.4048 | 1141.2132 | 850.1154 | 0.20808 | 0.45066 | 0.38587 | 0 | 0 | 0 | 74 | 15 | 15 | 15 | 5 | 0.5 | 1805.1975 | 985.1975 | 985.1975 | 384.0681 | 256.2863 | 256.2863 | 0 | 0 | 0.45 | 1 | 1 | 0 | 0 | [7 empty] | Medium (2013) | Medium (2013) | Medium (2013) | None |  | 0 | 0 | 0
| HVAC - Advanced Package Rooftop AC (> EER 12) - Emerging | PGE | COM | Electric | COMHVAC - Advanced Package Rooftop AC (> EER 12) - Emerging | Advanced Rooftop Unit AC, EER 12, COP 3.52, Advanced Economizer and Controls | Package EER Rated dxAC - Average EER = 9.68 | Package EER Rated dxAC - Average EER = 10.51 | HVAC | SpaceCool | dxAC_equip | pkgEER | ARTU | 1 | 1 | 0 | 0.8 |  | 2014 | 1 | Package EER AC | Cap-Tons | RTL | RETAIL - SINGLE-STORY LARGE | Existing | CZ13 | Fresno Area (CZ13) |  |  |  | 1000 sf | 0.37264 | 0 | 0.3998 | Cap-Tons/1000 sf | 452.399 | 1214.9161 | 828.3164 | 0.14769 | 0.39662 | 0.31835 | 0 | 0 | 0 | 452.399 | 1214.9161 | 828.3164 | 0.14769 | 0.39662 | 0.31835 | 0 | 0 | 0 | 74 | 15 | 15 | 15 | 5 | 0.5 | 1805.1975 | 985.1975 | 985.1975 | 384.0681 | 256.2863 | 256.2863 | 0 | 0 | 0.45 | 1 | 1 | 0 | 0 | [7 empty] | Medium (2013) | Medium (2013) | Medium (2013) | None |  | 0 | 0 | 0
| HVAC - Advanced Package Rooftop AC (> EER 12) - Emerging | PGE | COM | Electric | COMHVAC - Advanced Package Rooftop AC (> EER 12) - Emerging | Advanced Rooftop Unit AC, EER 12, COP 3.52, Advanced Economizer and Controls | Package EER Rated dxAC - Average EER = 9.68 | Package EER Rated dxAC - Average EER = 10.51 | HVAC | SpaceCool | dxAC_equip | pkgEER | ARTU | 1 | 1 | 0 | 0.8 |  | 2014 | 1 | Package EER AC | Cap-Tons | RTS | RETAIL - SMALL | Existing | CZ13 | Fresno Area (CZ13) |  |  |  | 1000 sf | 0.42894 | 0 | 0.4602 | Cap-Tons/1000 sf | 438.5149 | 1177.6303 | 812.8949 | 0.14456 | 0.3882 | 0.32202 | 0 | 0 | 0 | 438.5149 | 1177.6303 | 812.8949 | 0.14456 | 0.3882 | 0.32202 | 0 | 0 | 0 | 74 | 15 | 15 | 15 | 5 | 0.5 | 1805.1975 | 985.1975 | 985.1975 | 384.0681 | 256.2863 | 256.2863 | 0 | 0 | 0.45 | 1 | 1 | 0 | 0 | [7 empty] | Medium (2013) | Medium (2013) | Medium (2013) | None |  | 0 | 0 | 0
| HVAC - Advanced Package Rooftop AC (> EER 12) - Emerging | PGE | COM | Electric | COMHVAC - Advanced Package Rooftop AC (> EER 12) - Emerging | Advanced Rooftop Unit AC, EER 12, COP 3.52, Advanced Economizer and Controls | Package EER Rated dxAC - Average EER = 9.68 | Package EER Rated dxAC - Average EER = 10.51 | HVAC | SpaceCool | dxAC_equip | pkgEER | ARTU | 1 | 1 | 0 | 0.8 |  | 2014 | 1 | Package EER AC | Cap-Tons | SCN | STORAGE - CONDITIONED | Existing | CZ13 | Fresno Area (CZ13) |  |  |  | 1000 sf | 0.23796 | 0 | 0.2553 | Cap-Tons/1000 sf | 297.372 | 798.5917 | 527.6717 | 0.11344 | 0.30465 | 0.24884 | 0 | 0 | 0 | 297.372 | 798.5917 | 527.6717 | 0.11344 | 0.30465 | 0.24884 | 0 | 0 | 0 | 74 | 15 | 15 | 15 | 5 | 0.5 | 1805.1975 | 985.1975 | 985.1975 | 384.0681 | 256.2863 | 256.2863 | 0 | 0 | 0.45 | 1 | 1 | 0 | 0 | [7 empty] | Medium (2013) | Medium (2013) | Medium (2013) | None |  | 0 | 0 | 0
| HVAC - Advanced Package Rooftop AC (> EER 12) - Emerging | PGE | COM | Electric | COMHVAC - Advanced Package Rooftop AC (> EER 12) - Emerging | Advanced Rooftop Unit AC, EER 12, COP 3.52, Advanced Economizer and Controls | Package EER Rated dxAC - Average EER = 9.68 | Package EER Rated dxAC - Average EER = 10.51 | HVAC | SpaceCool | dxAC_equip | pkgEER | ARTU | 1 | 1 | 0 | 0.8 |  | 2014 | 1 | Package EER AC | Cap-Tons | ASM | ASSEMBLY | New | CZ13 | Fresno Area (CZ13) |  |  |  | 1000 sf | 0.8793 | 0 | 0.96432 | Cap-Tons/1000 sf | 908.6342 | 1067.0583 | 1067.0583 | 0.75398 | 0.88639 | 0.88639 | 0 | 0 | 0 | 908.6342 | 1067.0583 | 1067.0583 | 0.75398 | 0.88639 | 0.88639 | 0 | 0 | 0 | 74 | 15 | 15 | 15 | 5 | 0.5 | 1805.1975 | 985.1975 | 985.1975 | 384.0681 | 256.2863 | 256.2863 | 0 | 0 | 0.45 | 1 | 1 | 0 | 0 | [7 empty] | Medium (2013) | Medium (2013) | Medium (2013) | None |  | 0 | 0 | 0
| HVAC - Advanced Package Rooftop AC (> EER 12) - Emerging | PGE | COM | Electric | COMHVAC - Advanced Package Rooftop AC (> EER 12) - Emerging | Advanced Rooftop Unit AC, EER 12, COP 3.52, Advanced Economizer and Controls | Package EER Rated dxAC - Average EER = 9.68 | Package EER Rated dxAC - Average EER = 10.51 | HVAC | SpaceCool | dxAC_equip | pkgEER | ARTU | 1 | 1 | 0 | 0.8 |  | 2014 | 1 | Package EER AC | Cap-Tons | ECC | EDUCATION - COMMUNITY COLLEGE | New | CZ13 | Fresno Area (CZ13) |  |  |  | 1000 sf | 0.51811 | 0 | 0.55587 | Cap-Tons/1000 sf | 655.2682 | 811.5479 | 811.5479 | 0.62266 | 0.77023 | 0.77023 | 0 | 0 | 0 | 655.2682 | 811.5479 | 811.5479 | 0.62266 | 0.77023 | 0.77023 | 0 | 0 | 0 | 74 | 15 | 15 | 15 | 5 | 0.5 | 1805.1975 | 985.1975 | 985.1975 | 384.0681 | 256.2863 | 256.2863 | 0 | 0 | 0.45 | 1 | 1 | 0 | 0 | [7 empty] | Medium (2013) | Medium (2013) | Medium (2013) | None |  | 0 | 0 | 0
| HVAC - Advanced Package Rooftop AC (> EER 12) - Emerging | PGE | COM | Electric | COMHVAC - Advanced Package Rooftop AC (> EER 12) - Emerging | Advanced Rooftop Unit AC, EER 12, COP 3.52, Advanced Economizer and Controls | Package EER Rated dxAC - Average EER = 9.68 | Package EER Rated dxAC - Average EER = 10.51 | HVAC | SpaceCool | dxAC_equip | pkgEER | ARTU | 1 | 1 | 0 | 0.8 |  | 2014 | 1 | Package EER AC | Cap-Tons | EPR | EDUCATION - PRIMARY SCHOOL | New | CZ13 | Fresno Area (CZ13) |  |  |  | 1000 sf | 0.55111 | 0 | 0.59127 | Cap-Tons/1000 sf | 583.7469 | 645.15 | 645.15 | 0.16674 | 0.18441 | 0.18441 | 0 | 0 | 0 | 583.7469 | 645.15 | 645.15 | 0.16674 | 0.18441 | 0.18441 | 0 | 0 | 0 | 74 | 15 | 15 | 15 | 5 | 0.5 | 1805.1975 | 985.1975 | 985.1975 | 384.0681 | 256.2863 | 256.2863 | 0 | 0 | 0.45 | 1 | 1 | 0 | 0 | [7 empty] | Medium (2013) | Medium (2013) | Medium (2013) | None |  | 0 | 0 | 0
| HVAC - Advanced Package Rooftop AC (> EER 12) - Emerging | PGE | COM | Electric | COMHVAC - Advanced Package Rooftop AC (> EER 12) - Emerging | Advanced Rooftop Unit AC, EER 12, COP 3.52, Advanced Economizer and Controls | Package EER Rated dxAC - Average EER = 9.68 | Package EER Rated dxAC - Average EER = 10.51 | HVAC | SpaceCool | dxAC_equip | pkgEER | ARTU | 1 | 1 | 0 | 0.8 |  | 2014 | 1 | Package EER AC | Cap-Tons | ESE | EDUCATION - SECONDARY SCHOOL | New | CZ13 | Fresno Area (CZ13) |  |  |  | 1000 sf | 0.53154 | 0 | 0.57028 | Cap-Tons/1000 sf | 628.3054 | 716.35 | 716.35 | 0.14958 | 0.17043 | 0.17043 | 0 | 0 | 0 | 628.3054 | 716.35 | 716.35 | 0.14958 | 0.17043 | 0.17043 | 0 | 0 | 0 | 74 | 15 | 15 | 15 | 5 | 0.5 | 1805.1975 | 985.1975 | 985.1975 | 384.0681 | 256.2863 | 256.2863 | 0 | 0 | 0.45 | 1 | 1 | 0 | 0 | [7 empty] | Medium (2013) | Medium (2013) | Medium (2013) | None |  | 0 | 0 | 0
| HVAC - Advanced Package Rooftop AC (> EER 12) - Emerging | PGE | COM | Electric | COMHVAC - Advanced Package Rooftop AC (> EER 12) - Emerging | Advanced Rooftop Unit AC, EER 12, COP 3.52, Advanced Economizer and Controls | Package EER Rated dxAC - Average EER = 9.68 | Package EER Rated dxAC - Average EER = 10.51 | HVAC | SpaceCool | dxAC_equip | pkgEER | ARTU | 1 | 1 | 0 | 0.8 |  | 2014 | 1 | Package EER AC | Cap-Tons | EUN | EDUCATION - UNIVERSITY | New | CZ13 | Fresno Area (CZ13) |  |  |  | 1000 sf | 0.51721 | 0 | 0.5549 | Cap-Tons/1000 sf | 665.354 | 807.9632 | 807.9632 | 0.60166 | 0.72772 | 0.72772 | 0 | 0 | 0 | 665.354 | 807.9632 | 807.9632 | 0.60166 | 0.72772 | 0.72772 | 0 | 0 | 0 | 74 | 15 | 15 | 15 | 5 | 0.5 | 1805.1975 | 985.1975 | 985.1975 | 384.0681 | 256.2863 | 256.2863 | 0 | 0 | 0.45 | 1 | 1 | 0 | 0 | [7 empty] | Medium (2013) | Medium (2013) | Medium (2013) | None |  | 0 | 0 | 0
| HVAC - Advanced Package Rooftop AC (> EER 12) - Emerging | PGE | COM | Electric | COMHVAC - Advanced Package Rooftop AC (> EER 12) - Emerging | Advanced Rooftop Unit AC, EER 12, COP 3.52, Advanced Economizer and Controls | Package EER Rated dxAC - Average EER = 9.68 | Package EER Rated dxAC - Average EER = 10.51 | HVAC | SpaceCool | dxAC_equip | pkgEER | ARTU | 1 | 1 | 0 | 0.8 |  | 2014 | 1 | Package EER AC | Cap-Tons | GRO | GROCERY | New | CZ13 | Fresno Area (CZ13) |  |  |  | 1000 sf | 0.86374 | 0 | 0.92669 | Cap-Tons/1000 sf | 764.3345 | 846.8417 | 846.8417 | 0.68229 | 0.7556 | 0.7556 | 0 | 0 | 0 | 764.3345 | 846.8417 | 846.8417 | 0.68229 | 0.7556 | 0.7556 | 0 | 0 | 0 | 74 | 15 | 15 | 15 | 5 | 0.5 | 1805.1975 | 985.1975 | 985.1975 | 384.0681 | 256.2863 | 256.2863 | 0 | 0 | 0.45 | 1 | 1 | 0 | 0 | [7 empty] | Medium (2013) | Medium (2013) | Medium (2013) | None |  | 0 | 0 | 0
| HVAC - Advanced Package Rooftop AC (> EER 12) - Emerging | PGE | COM | Electric | COMHVAC - Advanced Package Rooftop AC (> EER 12) - Emerging | Advanced Rooftop Unit AC, EER 12, COP 3.52, Advanced Economizer and Controls | Package EER Rated dxAC - Average EER = 9.68 | Package EER Rated dxAC - Average EER = 10.51 | HVAC | SpaceCool | dxAC_equip | pkgEER | ARTU | 1 | 1 | 0 | 0.8 |  | 2014 | 1 | Package EER AC | Cap-Tons | HSP | HEALTH/MEDICAL - HOSPITAL | New | CZ13 | Fresno Area (CZ13) |  |  |  | 1000 sf | 0.76442 | 0 | 0.82014 | Cap-Tons/1000 sf | 983.6898 | 1162.525 | 1162.525 | 0.59774 | 0.69008 | 0.69008 | 0 | 0 | 0 | 983.6898 | 1162.525 | 1162.525 | 0.59774 | 0.69008 | 0.69008 | 0 | 0 | 0 | 74 | 15 | 15 | 15 | 5 | 0.5 | 1805.1975 | 985.1975 | 985.1975 | 384.0681 | 256.2863 | 256.2863 | 0 | 0 | 0.45 | 1 | 1 | 0 | 0 | [7 empty] | Medium (2013) | Medium (2013) | Medium (2013) | None |  | 0 | 0 | 0
| HVAC - Advanced Package Rooftop AC (> EER 12) - Emerging | PGE | COM | Electric | COMHVAC - Advanced Package Rooftop AC (> EER 12) - Emerging | Advanced Rooftop Unit AC, EER 12, COP 3.52, Advanced Economizer and Controls | Package EER Rated dxAC - Average EER = 9.68 | Package EER Rated dxAC - Average EER = 10.51 | HVAC | SpaceCool | dxAC_equip | pkgEER | ARTU | 1 | 1 | 0 | 0.8 |  | 2014 | 1 | Package EER AC | Cap-Tons | HTL | LODGING - HOTEL | New | CZ13 | Fresno Area (CZ13) |  |  |  | 1000 sf | 0.40747 | 0 | 0.43717 | Cap-Tons/1000 sf | 1150.7612 | 1364.6847 | 1364.6847 | 0.76758 | 0.90486 | 0.90486 | 0 | 0 | 0 | 1150.7612 | 1364.6847 | 1364.6847 | 0.76758 | 0.90486 | 0.90486 | 0 | 0 | 0 | 74 | 15 | 15 | 15 | 5 | 0.5 | 1805.1975 | 985.1975 | 985.1975 | 384.0681 | 256.2863 | 256.2863 | 0 | 0 | 0.45 | 1 | 1 | 0 | 0 | [7 empty] | Medium (2013) | Medium (2013) | Medium (2013) | None |  | 0 | 0 | 0
| HVAC - Advanced Package Rooftop AC (> EER 12) - Emerging | PGE | COM | Electric | COMHVAC - Advanced Package Rooftop AC (> EER 12) - Emerging | Advanced Rooftop Unit AC, EER 12, COP 3.52, Advanced Economizer and Controls | Package EER Rated dxAC - Average EER = 9.68 | Package EER Rated dxAC - Average EER = 10.51 | HVAC | SpaceCool | dxAC_equip | pkgEER | ARTU | 1 | 1 | 0 | 0.8 |  | 2014 | 1 | Package EER AC | Cap-Tons | MTL | LODGING - MOTEL | New | CZ13 | Fresno Area (CZ13) |  |  |  | 1000 sf | 0.40747 | 0 | 0.43717 | Cap-Tons/1000 sf | 1149.0442 | 1362.9678 | 1362.9678 | 0.76639 | 0.90366 | 0.90366 | 0 | 0 | 0 | 1149.0442 | 1362.9678 | 1362.9678 | 0.76639 | 0.90366 | 0.90366 | 0 | 0 | 0 | 74 | 15 | 15 | 15 | 5 | 0.5 | 1805.1975 | 985.1975 | 985.1975 | 384.0681 | 256.2863 | 256.2863 | 0 | 0 | 0.45 | 1 | 1 | 0 | 0 | [7 empty] | Medium (2013) | Medium (2013) | Medium (2013) | None |  | 0 | 0 | 0
| HVAC - Advanced Package Rooftop AC (> EER 12) - Emerging | PGE | COM | Electric | COMHVAC - Advanced Package Rooftop AC (> EER 12) - Emerging | Advanced Rooftop Unit AC, EER 12, COP 3.52, Advanced Economizer and Controls | Package EER Rated dxAC - Average EER = 9.68 | Package EER Rated dxAC - Average EER = 10.51 | HVAC | SpaceCool | dxAC_equip | pkgEER | ARTU | 1 | 1 | 0 | 0.8 |  | 2014 | 1 | Package EER AC | Cap-Tons | NRS | HEALTH/MEDICAL - NURSING HOME | New | CZ13 | Fresno Area (CZ13) |  |  |  | 1000 sf | 0.76442 | 0 | 0.82014 | Cap-Tons/1000 sf | 881.7596 | 1015.9742 | 1015.9742 | 0.62902 | 0.70688 | 0.70688 | 0 | 0 | 0 | 881.7596 | 1015.9742 | 1015.9742 | 0.62902 | 0.70688 | 0.70688 | 0 | 0 | 0 | 74 | 15 | 15 | 15 | 5 | 0.5 | 1805.1975 | 985.1975 | 985.1975 | 384.0681 | 256.2863 | 256.2863 | 0 | 0 | 0.45 | 1 | 1 | 0 | 0 | [7 empty] | Medium (2013) | Medium (2013) | Medium (2013) | None |  | 0 | 0 | 0
| HVAC - Advanced Package Rooftop AC (> EER 12) - Emerging | PGE | COM | Electric | COMHVAC - Advanced Package Rooftop AC (> EER 12) - Emerging | Advanced Rooftop Unit AC, EER 12, COP 3.52, Advanced Economizer and Controls | Package EER Rated dxAC - Average EER = 9.68 | Package EER Rated dxAC - Average EER = 10.51 | HVAC | SpaceCool | dxAC_equip | pkgEER | ARTU | 1 | 1 | 0 | 0.8 |  | 2014 | 1 | Package EER AC | Cap-Tons | OFL | OFFICE - LARGE | New | CZ13 | Fresno Area (CZ13) |  |  |  | 1000 sf | 0.54282 | 0 | 0.58238 | Cap-Tons/1000 sf | 1245.3858 | 1380.0908 | 1380.0908 | 1.3328 | 1.4754 | 1.4754 | 0 | 0 | 0 | 1245.3858 | 1380.0908 | 1380.0908 | 1.3328 | 1.4754 | 1.4754 | 0 | 0 | 0 | 74 | 15 | 15 | 15 | 5 | 0.5 | 1805.1975 | 985.1975 | 985.1975 | 384.0681 | 256.2863 | 256.2863 | 0 | 0 | 0.45 | 1 | 1 | 0 | 0 | [7 empty] | Medium (2013) | Medium (2013) | Medium (2013) | None |  | 0 | 0 | 0
| HVAC - Advanced Package Rooftop AC (> EER 12) - Emerging | PGE | COM | Electric | COMHVAC - Advanced Package Rooftop AC (> EER 12) - Emerging | Advanced Rooftop Unit AC, EER 12, COP 3.52, Advanced Economizer and Controls | Package EER Rated dxAC - Average EER = 9.68 | Package EER Rated dxAC - Average EER = 10.51 | HVAC | SpaceCool | dxAC_equip | pkgEER | ARTU | 1 | 1 | 0 | 0.8 |  | 2014 | 1 | Package EER AC | Cap-Tons | OFS | OFFICE - SMALL | New | CZ13 | Fresno Area (CZ13) |  |  |  | 1000 sf | 0.63484 | 0 | 0.68111 | Cap-Tons/1000 sf | 772.9638 | 908.1591 | 908.1591 | 0.83845 | 0.98555 | 0.98555 | 0 | 0 | 0 | 772.9638 | 908.1591 | 908.1591 | 0.83845 | 0.98555 | 0.98555 | 0 | 0 | 0 | 74 | 15 | 15 | 15 | 5 | 0.5 | 1805.1975 | 985.1975 | 985.1975 | 384.0681 | 256.2863 | 256.2863 | 0 | 0 | 0.45 | 1 | 1 | 0 | 0 | [7 empty] | Medium (2013) | Medium (2013) | Medium (2013) | None |  | 0 | 0 | 0
| HVAC - Advanced Package Rooftop AC (> EER 12) - Emerging | PGE | COM | Electric | COMHVAC - Advanced Package Rooftop AC (> EER 12) - Emerging | Advanced Rooftop Unit AC, EER 12, COP 3.52, Advanced Economizer and Controls | Package EER Rated dxAC - Average EER = 9.68 | Package EER Rated dxAC - Average EER = 10.51 | HVAC | SpaceCool | dxAC_equip | pkgEER | ARTU | 1 | 1 | 0 | 0.8 |  | 2014 | 1 | Package EER AC | Cap-Tons | RFF | RESTAURANT - FAST-FOOD | New | CZ13 | Fresno Area (CZ13) |  |  |  | 1000 sf | 1.1038 | 0 | 1.1842 | Cap-Tons/1000 sf | 1111.7685 | 1263.2887 | 1263.2887 | 0.8399 | 0.95646 | 0.95646 | 0 | 0 | 0 | 1111.7685 | 1263.2887 | 1263.2887 | 0.8399 | 0.95646 | 0.95646 | 0 | 0 | 0 | 74 | 15 | 15 | 15 | 5 | 0.5 | 1805.1975 | 985.1975 | 985.1975 | 384.0681 | 256.2863 | 256.2863 | 0 | 0 | 0.45 | 1 | 1 | 0 | 0 | [7 empty] | Medium (2013) | Medium (2013) | Medium (2013) | None |  | 0 | 0 | 0
| HVAC - Advanced Package Rooftop AC (> EER 12) - Emerging | PGE | COM | Electric | COMHVAC - Advanced Package Rooftop AC (> EER 12) - Emerging | Advanced Rooftop Unit AC, EER 12, COP 3.52, Advanced Economizer and Controls | Package EER Rated dxAC - Average EER = 9.68 | Package EER Rated dxAC - Average EER = 10.51 | HVAC | SpaceCool | dxAC_equip | pkgEER | ARTU | 1 | 1 | 0 | 0.8 |  | 2014 | 1 | Package EER AC | Cap-Tons | RSD | RESTAURANT - SIT-DOWN | New | CZ13 | Fresno Area (CZ13) |  |  |  | 1000 sf | 0.73087 | 0 | 0.78414 | Cap-Tons/1000 sf | 1404.1168 | 1546.8763 | 1546.8763 | 1.1633 | 1.2846 | 1.2846 | 0 | 0 | 0 | 1404.1168 | 1546.8763 | 1546.8763 | 1.1633 | 1.2846 | 1.2846 | 0 | 0 | 0 | 74 | 15 | 15 | 15 | 5 | 0.5 | 1805.1975 | 985.1975 | 985.1975 | 384.0681 | 256.2863 | 256.2863 | 0 | 0 | 0.45 | 1 | 1 | 0 | 0 | [7 empty] | Medium (2013) | Medium (2013) | Medium (2013) | None |  | 0 | 0 | 0
| HVAC - Advanced Package Rooftop AC (> EER 12) - Emerging | PGE | COM | Electric | COMHVAC - Advanced Package Rooftop AC (> EER 12) - Emerging | Advanced Rooftop Unit AC, EER 12, COP 3.52, Advanced Economizer and Controls | Package EER Rated dxAC - Average EER = 9.68 | Package EER Rated dxAC - Average EER = 10.51 | HVAC | SpaceCool | dxAC_equip | pkgEER | ARTU | 1 | 1 | 0 | 0.8 |  | 2014 | 1 | Package EER AC | Cap-Tons | RT3 | RETAIL - MULTISTORY LARGE | New | CZ13 | Fresno Area (CZ13) |  |  |  | 1000 sf | 0.34534 | 0 | 0.37051 | Cap-Tons/1000 sf | 955.376 | 1141.2132 | 1141.2132 | 0.72973 | 0.87071 | 0.87071 | 0 | 0 | 0 | 955.376 | 1141.2132 | 1141.2132 | 0.72973 | 0.87071 | 0.87071 | 0 | 0 | 0 | 74 | 15 | 15 | 15 | 5 | 0.5 | 1805.1975 | 985.1975 | 985.1975 | 384.0681 | 256.2863 | 256.2863 | 0 | 0 | 0.45 | 1 | 1 | 0 | 0 | [7 empty] | Medium (2013) | Medium (2013) | Medium (2013) | None |  | 0 | 0 | 0
| HVAC - Advanced Package Rooftop AC (> EER 12) - Emerging | PGE | COM | Electric | COMHVAC - Advanced Package Rooftop AC (> EER 12) - Emerging | Advanced Rooftop Unit AC, EER 12, COP 3.52, Advanced Economizer and Controls | Package EER Rated dxAC - Average EER = 9.68 | Package EER Rated dxAC - Average EER = 10.51 | HVAC | SpaceCool | dxAC_equip | pkgEER | ARTU | 1 | 1 | 0 | 0.8 |  | 2014 | 1 | Package EER AC | Cap-Tons | RTL | RETAIL - SINGLE-STORY LARGE | New | CZ13 | Fresno Area (CZ13) |  |  |  | 1000 sf | 0.37264 | 0 | 0.3998 | Cap-Tons/1000 sf | 1057.0935 | 1214.9161 | 1214.9161 | 0.83427 | 0.96155 | 0.96155 | 0 | 0 | 0 | 1057.0935 | 1214.9161 | 1214.9161 | 0.83427 | 0.96155 | 0.96155 | 0 | 0 | 0 | 74 | 15 | 15 | 15 | 5 | 0.5 | 1805.1975 | 985.1975 | 985.1975 | 384.0681 | 256.2863 | 256.2863 | 0 | 0 | 0.45 | 1 | 1 | 0 | 0 | [7 empty] | Medium (2013) | Medium (2013) | Medium (2013) | None |  | 0 | 0 | 0
| HVAC - Advanced Package Rooftop AC (> EER 12) - Emerging | PGE | COM | Electric | COMHVAC - Advanced Package Rooftop AC (> EER 12) - Emerging | Advanced Rooftop Unit AC, EER 12, COP 3.52, Advanced Economizer and Controls | Package EER Rated dxAC - Average EER = 9.68 | Package EER Rated dxAC - Average EER = 10.51 | HVAC | SpaceCool | dxAC_equip | pkgEER | ARTU | 1 | 1 | 0 | 0.8 |  | 2014 | 1 | Package EER AC | Cap-Tons | RTS | RETAIL - SMALL | New | CZ13 | Fresno Area (CZ13) |  |  |  | 1000 sf | 0.42894 | 0 | 0.4602 | Cap-Tons/1000 sf | 1018.1601 | 1177.6303 | 1177.6303 | 0.87432 | 1.0128 | 1.0128 | 0 | 0 | 0 | 1018.1601 | 1177.6303 | 1177.6303 | 0.87432 | 1.0128 | 1.0128 | 0 | 0 | 0 | 74 | 15 | 15 | 15 | 5 | 0.5 | 1805.1975 | 985.1975 | 985.1975 | 384.0681 | 256.2863 | 256.2863 | 0 | 0 | 0.45 | 1 | 1 | 0 | 0 | [7 empty] | Medium (2013) | Medium (2013) | Medium (2013) | None |  | 0 | 0 | 0
| HVAC - Advanced Package Rooftop AC (> EER 12) - Emerging | PGE | COM | Electric | COMHVAC - Advanced Package Rooftop AC (> EER 12) - Emerging | Advanced Rooftop Unit AC, EER 12, COP 3.52, Advanced Economizer and Controls | Package EER Rated dxAC - Average EER = 9.68 | Package EER Rated dxAC - Average EER = 10.51 | HVAC | SpaceCool | dxAC_equip | pkgEER | ARTU | 1 | 1 | 0 | 0.8 |  | 2014 | 1 | Package EER AC | Cap-Tons | SCN | STORAGE - CONDITIONED | New | CZ13 | Fresno Area (CZ13) |  |  |  | 1000 sf | 0.23796 | 0 | 0.2553 | Cap-Tons/1000 sf | 738.7315 | 798.5917 | 798.5917 | 0.95963 | 1.0364 | 1.0364 | 0 | 0 | 0 | 738.7315 | 798.5917 | 798.5917 | 0.95963 | 1.0364 | 1.0364 | 0 | 0 | 0 | 74 | 15 | 15 | 15 | 5 | 0.5 | 1805.1975 | 985.1975 | 985.1975 | 384.0681 | 256.2863 | 256.2863 | 0 | 0 | 0.45 | 1 | 1 | 0 | 0 | [7 empty] | Medium (2013) | Medium (2013) | Medium (2013) | None |  | 0 | 0 | 0
| HVAC - Advanced Package Rooftop AC (> EER 12) - Emerging | PGE | COM | Electric | COMHVAC - Advanced Package Rooftop AC (> EER 12) - Emerging | Advanced Rooftop Unit AC, EER 12, COP 3.52, Advanced Economizer and Controls | Package EER Rated dxAC - Average EER = 9.68 | Package EER Rated dxAC - Average EER = 10.51 | HVAC | SpaceCool | dxAC_equip | pkgEER | ARTU | 1 | 1 | 0 | 0.8 |  | 2014 | 1 | Package EER AC | Cap-Tons | ASM | ASSEMBLY | Existing | CZ16 | Mount Shasta Area (CZ16) |  |  |  | 1000 sf | 0.8793 | 0 | 0.96432 | Cap-Tons/1000 sf | 397.3411 | 1067.0583 | 688.1517 | 0.1847 | 0.49601 | 0.35364 | 0 | 0 | 0 | 397.3411 | 1067.0583 | 688.1517 | 0.1847 | 0.49601 | 0.35364 | 0 | 0 | 0 | 74 | 15 | 15 | 15 | 5 | 0.5 | 1805.1975 | 985.1975 | 985.1975 | 384.0681 | 256.2863 | 256.2863 | 0 | 0 | 0.45 | 1 | 1 | 0 | 0 | [7 empty] | Medium (2013) | Medium (2013) | Medium (2013) | None |  | 0 | 0 | 0
| HVAC - Advanced Package Rooftop AC (> EER 12) - Emerging | PGE | COM | Electric | COMHVAC - Advanced Package Rooftop AC (> EER 12) - Emerging | Advanced Rooftop Unit AC, EER 12, COP 3.52, Advanced Economizer and Controls | Package EER Rated dxAC - Average EER = 9.68 | Package EER Rated dxAC - Average EER = 10.51 | HVAC | SpaceCool | dxAC_equip | pkgEER | ARTU | 1 | 1 | 0 | 0.8 |  | 2014 | 1 | Package EER AC | Cap-Tons | ECC | EDUCATION - COMMUNITY COLLEGE | Existing | CZ16 | Mount Shasta Area (CZ16) |  |  |  | 1000 sf | 0.51811 | 0 | 0.55587 | Cap-Tons/1000 sf | 390.2363 | 811.5479 | 588.3756 | 0.23176 | 0.42378 | 0.3595 | 0 | 0 | 0 | 390.2363 | 811.5479 | 588.3756 | 0.23176 | 0.42378 | 0.3595 | 0 | 0 | 0 | 74 | 15 | 15 | 15 | 5 | 0.5 | 1805.1975 | 985.1975 | 985.1975 | 384.0681 | 256.2863 | 256.2863 | 0 | 0 | 0.45 | 1 | 1 | 0 | 0 | [7 empty] | Medium (2013) | Medium (2013) | Medium (2013) | None |  | 0 | 0 | 0
| HVAC - Advanced Package Rooftop AC (> EER 12) - Emerging | PGE | COM | Electric | COMHVAC - Advanced Package Rooftop AC (> EER 12) - Emerging | Advanced Rooftop Unit AC, EER 12, COP 3.52, Advanced Economizer and Controls | Package EER Rated dxAC - Average EER = 9.68 | Package EER Rated dxAC - Average EER = 10.51 | HVAC | SpaceCool | dxAC_equip | pkgEER | ARTU | 1 | 1 | 0 | 0.8 |  | 2014 | 1 | Package EER AC | Cap-Tons | EPR | EDUCATION - PRIMARY SCHOOL | Existing | CZ16 | Mount Shasta Area (CZ16) |  |  |  | 1000 sf | 0.55111 | 0 | 0.59127 | Cap-Tons/1000 sf | 240.2349 | 645.15 | 404.83 | 0.059583 | 0.16001 | 0.10441 | 0 | 0 | 0 | 240.2349 | 645.15 | 404.83 | 0.059583 | 0.16001 | 0.10441 | 0 | 0 | 0 | 74 | 15 | 15 | 15 | 5 | 0.5 | 1805.1975 | 985.1975 | 985.1975 | 384.0681 | 256.2863 | 256.2863 | 0 | 0 | 0.45 | 1 | 1 | 0 | 0 | [7 empty] | Medium (2013) | Medium (2013) | Medium (2013) | None |  | 0 | 0 | 0
| HVAC - Advanced Package Rooftop AC (> EER 12) - Emerging | PGE | COM | Electric | COMHVAC - Advanced Package Rooftop AC (> EER 12) - Emerging | Advanced Rooftop Unit AC, EER 12, COP 3.52, Advanced Economizer and Controls | Package EER Rated dxAC - Average EER = 9.68 | Package EER Rated dxAC - Average EER = 10.51 | HVAC | SpaceCool | dxAC_equip | pkgEER | ARTU | 1 | 1 | 0 | 0.8 |  | 2014 | 1 | Package EER AC | Cap-Tons | ESE | EDUCATION - SECONDARY SCHOOL | Existing | CZ16 | Mount Shasta Area (CZ16) |  |  |  | 1000 sf | 0.53154 | 0 | 0.57028 | Cap-Tons/1000 sf | 351.7326 | 716.35 | 511.6562 | 0.097526 | 0.17638 | 0.13782 | 0 | 0 | 0 | 351.7326 | 716.35 | 511.6562 | 0.097526 | 0.17638 | 0.13782 | 0 | 0 | 0 | 74 | 15 | 15 | 15 | 5 | 0.5 | 1805.1975 | 985.1975 | 985.1975 | 384.0681 | 256.2863 | 256.2863 | 0 | 0 | 0.45 | 1 | 1 | 0 | 0 | [7 empty] | Medium (2013) | Medium (2013) | Medium (2013) | None |  | 0 | 0 | 0
| HVAC - Advanced Package Rooftop AC (> EER 12) - Emerging | PGE | COM | Electric | COMHVAC - Advanced Package Rooftop AC (> EER 12) - Emerging | Advanced Rooftop Unit AC, EER 12, COP 3.52, Advanced Economizer and Controls | Package EER Rated dxAC - Average EER = 9.68 | Package EER Rated dxAC - Average EER = 10.51 | HVAC | SpaceCool | dxAC_equip | pkgEER | ARTU | 1 | 1 | 0 | 0.8 |  | 2014 | 1 | Package EER AC | Cap-Tons | EUN | EDUCATION - UNIVERSITY | Existing | CZ16 | Mount Shasta Area (CZ16) |  |  |  | 1000 sf | 0.51721 | 0 | 0.5549 | Cap-Tons/1000 sf | 379.4625 | 807.9632 | 582.6592 | 0.20135 | 0.38354 | 0.32461 | 0 | 0 | 0 | 379.4625 | 807.9632 | 582.6592 | 0.20135 | 0.38354 | 0.32461 | 0 | 0 | 0 | 74 | 15 | 15 | 15 | 5 | 0.5 | 1805.1975 | 985.1975 | 985.1975 | 384.0681 | 256.2863 | 256.2863 | 0 | 0 | 0.45 | 1 | 1 | 0 | 0 | [7 empty] | Medium (2013) | Medium (2013) | Medium (2013) | None |  | 0 | 0 | 0
| HVAC - Advanced Package Rooftop AC (> EER 12) - Emerging | PGE | COM | Electric | COMHVAC - Advanced Package Rooftop AC (> EER 12) - Emerging | Advanced Rooftop Unit AC, EER 12, COP 3.52, Advanced Economizer and Controls | Package EER Rated dxAC - Average EER = 9.68 | Package EER Rated dxAC - Average EER = 10.51 | HVAC | SpaceCool | dxAC_equip | pkgEER | ARTU | 1 | 1 | 0 | 0.8 |  | 2014 | 1 | Package EER AC | Cap-Tons | GRO | GROCERY | Existing | CZ16 | Mount Shasta Area (CZ16) |  |  |  | 1000 sf | 0.86374 | 0 | 0.92669 | Cap-Tons/1000 sf | 394.1639 | 846.8417 | 571.8083 | 0.23838 | 0.50957 | 0.36649 | 0 | 0 | 0 | 394.1639 | 846.8417 | 571.8083 | 0.23838 | 0.50957 | 0.36649 | 0 | 0 | 0 | 74 | 15 | 15 | 15 | 5 | 0.5 | 1805.1975 | 985.1975 | 985.1975 | 384.0681 | 256.2863 | 256.2863 | 0 | 0 | 0.45 | 1 | 1 | 0 | 0 | [7 empty] | Medium (2013) | Medium (2013) | Medium (2013) | None |  | 0 | 0 | 0
| HVAC - Advanced Package Rooftop AC (> EER 12) - Emerging | PGE | COM | Electric | COMHVAC - Advanced Package Rooftop AC (> EER 12) - Emerging | Advanced Rooftop Unit AC, EER 12, COP 3.52, Advanced Economizer and Controls | Package EER Rated dxAC - Average EER = 9.68 | Package EER Rated dxAC - Average EER = 10.51 | HVAC | SpaceCool | dxAC_equip | pkgEER | ARTU | 1 | 1 | 0 | 0.8 |  | 2014 | 1 | Package EER AC | Cap-Tons | HSP | HEALTH/MEDICAL - HOSPITAL | Existing | CZ16 | Mount Shasta Area (CZ16) |  |  |  | 1000 sf | 0.76442 | 0 | 0.82014 | Cap-Tons/1000 sf | 536.6451 | 1162.525 | 821.065 | 0.16524 | 0.31651 | 0.26551 | 0 | 0 | 0 | 536.6451 | 1162.525 | 821.065 | 0.16524 | 0.31651 | 0.26551 | 0 | 0 | 0 | 74 | 15 | 15 | 15 | 5 | 0.5 | 1805.1975 | 985.1975 | 985.1975 | 384.0681 | 256.2863 | 256.2863 | 0 | 0 | 0.45 | 1 | 1 | 0 | 0 | [7 empty] | Medium (2013) | Medium (2013) | Medium (2013) | None |  | 0 | 0 | 0
| HVAC - Advanced Package Rooftop AC (> EER 12) - Emerging | PGE | COM | Electric | COMHVAC - Advanced Package Rooftop AC (> EER 12) - Emerging | Advanced Rooftop Unit AC, EER 12, COP 3.52, Advanced Economizer and Controls | Package EER Rated dxAC - Average EER = 9.68 | Package EER Rated dxAC - Average EER = 10.51 | HVAC | SpaceCool | dxAC_equip | pkgEER | ARTU | 1 | 1 | 0 | 0.8 |  | 2014 | 1 | Package EER AC | Cap-Tons | HTL | LODGING - HOTEL | Existing | CZ16 | Mount Shasta Area (CZ16) |  |  |  | 1000 sf | 0.40747 | 0 | 0.43717 | Cap-Tons/1000 sf | 657.2304 | 1364.6847 | 984.7233 | 0.24412 | 0.43412 | 0.37618 | 0 | 0 | 0 | 657.2304 | 1364.6847 | 984.7233 | 0.24412 | 0.43412 | 0.37618 | 0 | 0 | 0 | 74 | 15 | 15 | 15 | 5 | 0.5 | 1805.1975 | 985.1975 | 985.1975 | 384.0681 | 256.2863 | 256.2863 | 0 | 0 | 0.45 | 1 | 1 | 0 | 0 | [7 empty] | Medium (2013) | Medium (2013) | Medium (2013) | None |  | 0 | 0 | 0
| HVAC - Advanced Package Rooftop AC (> EER 12) - Emerging | PGE | COM | Electric | COMHVAC - Advanced Package Rooftop AC (> EER 12) - Emerging | Advanced Rooftop Unit AC, EER 12, COP 3.52, Advanced Economizer and Controls | Package EER Rated dxAC - Average EER = 9.68 | Package EER Rated dxAC - Average EER = 10.51 | HVAC | SpaceCool | dxAC_equip | pkgEER | ARTU | 1 | 1 | 0 | 0.8 |  | 2014 | 1 | Package EER AC | Cap-Tons | MTL | LODGING - MOTEL | Existing | CZ16 | Mount Shasta Area (CZ16) |  |  |  | 1000 sf | 0.40747 | 0 | 0.43717 | Cap-Tons/1000 sf | 656.5911 | 1362.9678 | 983.6932 | 0.24398 | 0.43373 | 0.37595 | 0 | 0 | 0 | 656.5911 | 1362.9678 | 983.6932 | 0.24398 | 0.43373 | 0.37595 | 0 | 0 | 0 | 74 | 15 | 15 | 15 | 5 | 0.5 | 1805.1975 | 985.1975 | 985.1975 | 384.0681 | 256.2863 | 256.2863 | 0 | 0 | 0.45 | 1 | 1 | 0 | 0 | [7 empty] | Medium (2013) | Medium (2013) | Medium (2013) | None |  | 0 | 0 | 0
| HVAC - Advanced Package Rooftop AC (> EER 12) - Emerging | PGE | COM | Electric | COMHVAC - Advanced Package Rooftop AC (> EER 12) - Emerging | Advanced Rooftop Unit AC, EER 12, COP 3.52, Advanced Economizer and Controls | Package EER Rated dxAC - Average EER = 9.68 | Package EER Rated dxAC - Average EER = 10.51 | HVAC | SpaceCool | dxAC_equip | pkgEER | ARTU | 1 | 1 | 0 | 0.8 |  | 2014 | 1 | Package EER AC | Cap-Tons | NRS | HEALTH/MEDICAL - NURSING HOME | Existing | CZ16 | Mount Shasta Area (CZ16) |  |  |  | 1000 sf | 0.76442 | 0 | 0.82014 | Cap-Tons/1000 sf | 464.765 | 1015.9742 | 710.1783 | 0.14675 | 0.29147 | 0.23856 | 0 | 0 | 0 | 464.765 | 1015.9742 | 710.1783 | 0.14675 | 0.29147 | 0.23856 | 0 | 0 | 0 | 74 | 15 | 15 | 15 | 5 | 0.5 | 1805.1975 | 985.1975 | 985.1975 | 384.0681 | 256.2863 | 256.2863 | 0 | 0 | 0.45 | 1 | 1 | 0 | 0 | [7 empty] | Medium (2013) | Medium (2013) | Medium (2013) | None |  | 0 | 0 | 0
| HVAC - Advanced Package Rooftop AC (> EER 12) - Emerging | PGE | COM | Electric | COMHVAC - Advanced Package Rooftop AC (> EER 12) - Emerging | Advanced Rooftop Unit AC, EER 12, COP 3.52, Advanced Economizer and Controls | Package EER Rated dxAC - Average EER = 9.68 | Package EER Rated dxAC - Average EER = 10.51 | HVAC | SpaceCool | dxAC_equip | pkgEER | ARTU | 1 | 1 | 0 | 0.8 |  | 2014 | 1 | Package EER AC | Cap-Tons | OFL | OFFICE - LARGE | Existing | CZ16 | Mount Shasta Area (CZ16) |  |  |  | 1000 sf | 0.54282 | 0 | 0.58238 | Cap-Tons/1000 sf | 840.63 | 1380.0908 | 1084.2073 | 0.48054 | 0.72381 | 0.6281 | 0 | 0 | 0 | 840.63 | 1380.0908 | 1084.2073 | 0.48054 | 0.72381 | 0.6281 | 0 | 0 | 0 | 74 | 15 | 15 | 15 | 5 | 0.5 | 1805.1975 | 985.1975 | 985.1975 | 384.0681 | 256.2863 | 256.2863 | 0 | 0 | 0.45 | 1 | 1 | 0 | 0 | [7 empty] | Medium (2013) | Medium (2013) | Medium (2013) | None |  | 0 | 0 | 0
| HVAC - Advanced Package Rooftop AC (> EER 12) - Emerging | PGE | COM | Electric | COMHVAC - Advanced Package Rooftop AC (> EER 12) - Emerging | Advanced Rooftop Unit AC, EER 12, COP 3.52, Advanced Economizer and Controls | Package EER Rated dxAC - Average EER = 9.68 | Package EER Rated dxAC - Average EER = 10.51 | HVAC | SpaceCool | dxAC_equip | pkgEER | ARTU | 1 | 1 | 0 | 0.8 |  | 2014 | 1 | Package EER AC | Cap-Tons | OFS | OFFICE - SMALL | Existing | CZ16 | Mount Shasta Area (CZ16) |  |  |  | 1000 sf | 0.63484 | 0 | 0.68111 | Cap-Tons/1000 sf | 483.7036 | 908.1591 | 682.1456 | 0.32713 | 0.5499 | 0.46979 | 0 | 0 | 0 | 483.7036 | 908.1591 | 682.1456 | 0.32713 | 0.5499 | 0.46979 | 0 | 0 | 0 | 74 | 15 | 15 | 15 | 5 | 0.5 | 1805.1975 | 985.1975 | 985.1975 | 384.0681 | 256.2863 | 256.2863 | 0 | 0 | 0.45 | 1 | 1 | 0 | 0 | [7 empty] | Medium (2013) | Medium (2013) | Medium (2013) | None |  | 0 | 0 | 0
| HVAC - Advanced Package Rooftop AC (> EER 12) - Emerging | PGE | COM | Electric | COMHVAC - Advanced Package Rooftop AC (> EER 12) - Emerging | Advanced Rooftop Unit AC, EER 12, COP 3.52, Advanced Economizer and Controls | Package EER Rated dxAC - Average EER = 9.68 | Package EER Rated dxAC - Average EER = 10.51 | HVAC | SpaceCool | dxAC_equip | pkgEER | ARTU | 1 | 1 | 0 | 0.8 |  | 2014 | 1 | Package EER AC | Cap-Tons | RFF | RESTAURANT - FAST-FOOD | Existing | CZ16 | Mount Shasta Area (CZ16) |  |  |  | 1000 sf | 1.1038 | 0 | 1.1842 | Cap-Tons/1000 sf | 478.4161 | 1263.2887 | 802.5413 | 0.16758 | 0.44255 | 0.31771 | 0 | 0 | 0 | 478.4161 | 1263.2887 | 802.5413 | 0.16758 | 0.44255 | 0.31771 | 0 | 0 | 0 | 74 | 15 | 15 | 15 | 5 | 0.5 | 1805.1975 | 985.1975 | 985.1975 | 384.0681 | 256.2863 | 256.2863 | 0 | 0 | 0.45 | 1 | 1 | 0 | 0 | [7 empty] | Medium (2013) | Medium (2013) | Medium (2013) | None |  | 0 | 0 | 0
| HVAC - Advanced Package Rooftop AC (> EER 12) - Emerging | PGE | COM | Electric | COMHVAC - Advanced Package Rooftop AC (> EER 12) - Emerging | Advanced Rooftop Unit AC, EER 12, COP 3.52, Advanced Economizer and Controls | Package EER Rated dxAC - Average EER = 9.68 | Package EER Rated dxAC - Average EER = 10.51 | HVAC | SpaceCool | dxAC_equip | pkgEER | ARTU | 1 | 1 | 0 | 0.8 |  | 2014 | 1 | Package EER AC | Cap-Tons | RSD | RESTAURANT - SIT-DOWN | Existing | CZ16 | Mount Shasta Area (CZ16) |  |  |  | 1000 sf | 0.73087 | 0 | 0.78414 | Cap-Tons/1000 sf | 881.3276 | 1546.8763 | 1173.7763 | 0.40719 | 0.72074 | 0.58501 | 0 | 0 | 0 | 881.3276 | 1546.8763 | 1173.7763 | 0.40719 | 0.72074 | 0.58501 | 0 | 0 | 0 | 74 | 15 | 15 | 15 | 5 | 0.5 | 1805.1975 | 985.1975 | 985.1975 | 384.0681 | 256.2863 | 256.2863 | 0 | 0 | 0.45 | 1 | 1 | 0 | 0 | [7 empty] | Medium (2013) | Medium (2013) | Medium (2013) | None |  | 0 | 0 | 0
| HVAC - Advanced Package Rooftop AC (> EER 12) - Emerging | PGE | COM | Electric | COMHVAC - Advanced Package Rooftop AC (> EER 12) - Emerging | Advanced Rooftop Unit AC, EER 12, COP 3.52, Advanced Economizer and Controls | Package EER Rated dxAC - Average EER = 9.68 | Package EER Rated dxAC - Average EER = 10.51 | HVAC | SpaceCool | dxAC_equip | pkgEER | ARTU | 1 | 1 | 0 | 0.8 |  | 2014 | 1 | Package EER AC | Cap-Tons | RT3 | RETAIL - MULTISTORY LARGE | Existing | CZ16 | Mount Shasta Area (CZ16) |  |  |  | 1000 sf | 0.34534 | 0 | 0.37051 | Cap-Tons/1000 sf | 568.431 | 1141.2132 | 835.9059 | 0.30627 | 0.56373 | 0.46376 | 0 | 0 | 0 | 568.431 | 1141.2132 | 835.9059 | 0.30627 | 0.56373 | 0.46376 | 0 | 0 | 0 | 74 | 15 | 15 | 15 | 5 | 0.5 | 1805.1975 | 985.1975 | 985.1975 | 384.0681 | 256.2863 | 256.2863 | 0 | 0 | 0.45 | 1 | 1 | 0 | 0 | [7 empty] | Medium (2013) | Medium (2013) | Medium (2013) | None |  | 0 | 0 | 0
| HVAC - Advanced Package Rooftop AC (> EER 12) - Emerging | PGE | COM | Electric | COMHVAC - Advanced Package Rooftop AC (> EER 12) - Emerging | Advanced Rooftop Unit AC, EER 12, COP 3.52, Advanced Economizer and Controls | Package EER Rated dxAC - Average EER = 9.68 | Package EER Rated dxAC - Average EER = 10.51 | HVAC | SpaceCool | dxAC_equip | pkgEER | ARTU | 1 | 1 | 0 | 0.8 |  | 2014 | 1 | Package EER AC | Cap-Tons | RTL | RETAIL - SINGLE-STORY LARGE | Existing | CZ16 | Mount Shasta Area (CZ16) |  |  |  | 1000 sf | 0.37264 | 0 | 0.3998 | Cap-Tons/1000 sf | 479.3677 | 1214.9161 | 794.304 | 0.16493 | 0.41879 | 0.31949 | 0 | 0 | 0 | 479.3677 | 1214.9161 | 794.304 | 0.16493 | 0.41879 | 0.31949 | 0 | 0 | 0 | 74 | 15 | 15 | 15 | 5 | 0.5 | 1805.1975 | 985.1975 | 985.1975 | 384.0681 | 256.2863 | 256.2863 | 0 | 0 | 0.45 | 1 | 1 | 0 | 0 | [7 empty] | Medium (2013) | Medium (2013) | Medium (2013) | None |  | 0 | 0 | 0
| HVAC - Advanced Package Rooftop AC (> EER 12) - Emerging | PGE | COM | Electric | COMHVAC - Advanced Package Rooftop AC (> EER 12) - Emerging | Advanced Rooftop Unit AC, EER 12, COP 3.52, Advanced Economizer and Controls | Package EER Rated dxAC - Average EER = 9.68 | Package EER Rated dxAC - Average EER = 10.51 | HVAC | SpaceCool | dxAC_equip | pkgEER | ARTU | 1 | 1 | 0 | 0.8 |  | 2014 | 1 | Package EER AC | Cap-Tons | RTS | RETAIL - SMALL | Existing | CZ16 | Mount Shasta Area (CZ16) |  |  |  | 1000 sf | 0.42894 | 0 | 0.4602 | Cap-Tons/1000 sf | 468.8527 | 1177.6303 | 773.9797 | 0.1834 | 0.46203 | 0.35059 | 0 | 0 | 0 | 468.8527 | 1177.6303 | 773.9797 | 0.1834 | 0.46203 | 0.35059 | 0 | 0 | 0 | 74 | 15 | 15 | 15 | 5 | 0.5 | 1805.1975 | 985.1975 | 985.1975 | 384.0681 | 256.2863 | 256.2863 | 0 | 0 | 0.45 | 1 | 1 | 0 | 0 | [7 empty] | Medium (2013) | Medium (2013) | Medium (2013) | None |  | 0 | 0 | 0
| HVAC - Advanced Package Rooftop AC (> EER 12) - Emerging | PGE | COM | Electric | COMHVAC - Advanced Package Rooftop AC (> EER 12) - Emerging | Advanced Rooftop Unit AC, EER 12, COP 3.52, Advanced Economizer and Controls | Package EER Rated dxAC - Average EER = 9.68 | Package EER Rated dxAC - Average EER = 10.51 | HVAC | SpaceCool | dxAC_equip | pkgEER | ARTU | 1 | 1 | 0 | 0.8 |  | 2014 | 1 | Package EER AC | Cap-Tons | SCN | STORAGE - CONDITIONED | Existing | CZ16 | Mount Shasta Area (CZ16) |  |  |  | 1000 sf | 0.23796 | 0 | 0.2553 | Cap-Tons/1000 sf | 297.372 | 798.5917 | 490.745 | 0.13831 | 0.37143 | 0.26284 | 0 | 0 | 0 | 297.372 | 798.5917 | 490.745 | 0.13831 | 0.37143 | 0.26284 | 0 | 0 | 0 | 74 | 15 | 15 | 15 | 5 | 0.5 | 1805.1975 | 985.1975 | 985.1975 | 384.0681 | 256.2863 | 256.2863 | 0 | 0 | 0.45 | 1 | 1 | 0 | 0 | [7 empty] | Medium (2013) | Medium (2013) | Medium (2013) | None |  | 0 | 0 | 0
| HVAC - Advanced Package Rooftop AC (> EER 12) - Emerging | PGE | COM | Electric | COMHVAC - Advanced Package Rooftop AC (> EER 12) - Emerging | Advanced Rooftop Unit AC, EER 12, COP 3.52, Advanced Economizer and Controls | Package EER Rated dxAC - Average EER = 9.68 | Package EER Rated dxAC - Average EER = 10.51 | HVAC | SpaceCool | dxAC_equip | pkgEER | ARTU | 1 | 1 | 0 | 0.8 |  | 2014 | 1 | Package EER AC | Cap-Tons | ASM | ASSEMBLY | New | CZ16 | Mount Shasta Area (CZ16) |  |  |  | 1000 sf | 0.8793 | 0 | 0.96432 | Cap-Tons/1000 sf | 995.0117 | 1067.0583 | 1067.0583 | 1.0804 | 1.1584 | 1.1584 | 0 | 0 | 0 | 995.0117 | 1067.0583 | 1067.0583 | 1.0804 | 1.1584 | 1.1584 | 0 | 0 | 0 | 74 | 15 | 15 | 15 | 5 | 0.5 | 1805.1975 | 985.1975 | 985.1975 | 384.0681 | 256.2863 | 256.2863 | 0 | 0 | 0.45 | 1 | 1 | 0 | 0 | [7 empty] | Medium (2013) | Medium (2013) | Medium (2013) | None |  | 0 | 0 | 0
| HVAC - Advanced Package Rooftop AC (> EER 12) - Emerging | PGE | COM | Electric | COMHVAC - Advanced Package Rooftop AC (> EER 12) - Emerging | Advanced Rooftop Unit AC, EER 12, COP 3.52, Advanced Economizer and Controls | Package EER Rated dxAC - Average EER = 9.68 | Package EER Rated dxAC - Average EER = 10.51 | HVAC | SpaceCool | dxAC_equip | pkgEER | ARTU | 1 | 1 | 0 | 0.8 |  | 2014 | 1 | Package EER AC | Cap-Tons | ECC | EDUCATION - COMMUNITY COLLEGE | New | CZ16 | Mount Shasta Area (CZ16) |  |  |  | 1000 sf | 0.51811 | 0 | 0.55587 | Cap-Tons/1000 sf | 739.7236 | 811.5479 | 811.5479 | 0.95631 | 1.0454 | 1.0454 | 0 | 0 | 0 | 739.7236 | 811.5479 | 811.5479 | 0.95631 | 1.0454 | 1.0454 | 0 | 0 | 0 | 74 | 15 | 15 | 15 | 5 | 0.5 | 1805.1975 | 985.1975 | 985.1975 | 384.0681 | 256.2863 | 256.2863 | 0 | 0 | 0.45 | 1 | 1 | 0 | 0 | [7 empty] | Medium (2013) | Medium (2013) | Medium (2013) | None |  | 0 | 0 | 0
| HVAC - Advanced Package Rooftop AC (> EER 12) - Emerging | PGE | COM | Electric | COMHVAC - Advanced Package Rooftop AC (> EER 12) - Emerging | Advanced Rooftop Unit AC, EER 12, COP 3.52, Advanced Economizer and Controls | Package EER Rated dxAC - Average EER = 9.68 | Package EER Rated dxAC - Average EER = 10.51 | HVAC | SpaceCool | dxAC_equip | pkgEER | ARTU | 1 | 1 | 0 | 0.8 |  | 2014 | 1 | Package EER AC | Cap-Tons | EPR | EDUCATION - PRIMARY SCHOOL | New | CZ16 | Mount Shasta Area (CZ16) |  |  |  | 1000 sf | 0.55111 | 0 | 0.59127 | Cap-Tons/1000 sf | 621.7054 | 645.15 | 645.15 | 0 | 0 | 0 | 0 | 0 | 0 | 621.7054 | 645.15 | 645.15 | 0 | 0 | 0 | 0 | 0 | 0 | 74 | 15 | 15 | 15 | 5 | 0.5 | 1805.1975 | 985.1975 | 985.1975 | 384.0681 | 256.2863 | 256.2863 | 0 | 0 | 0.45 | 1 | 1 | 0 | 0 | [7 empty] | Medium (2013) | Medium (2013) | Medium (2013) | None |  | 0 | 0 | 0
| HVAC - Advanced Package Rooftop AC (> EER 12) - Emerging | PGE | COM | Electric | COMHVAC - Advanced Package Rooftop AC (> EER 12) - Emerging | Advanced Rooftop Unit AC, EER 12, COP 3.52, Advanced Economizer and Controls | Package EER Rated dxAC - Average EER = 9.68 | Package EER Rated dxAC - Average EER = 10.51 | HVAC | SpaceCool | dxAC_equip | pkgEER | ARTU | 1 | 1 | 0 | 0.8 |  | 2014 | 1 | Package EER AC | Cap-Tons | ESE | EDUCATION - SECONDARY SCHOOL | New | CZ16 | Mount Shasta Area (CZ16) |  |  |  | 1000 sf | 0.53154 | 0 | 0.57028 | Cap-Tons/1000 sf | 676.6897 | 716.35 | 716.35 | 0 | 0 | 0 | 0 | 0 | 0 | 676.6897 | 716.35 | 716.35 | 0 | 0 | 0 | 0 | 0 | 0 | 74 | 15 | 15 | 15 | 5 | 0.5 | 1805.1975 | 985.1975 | 985.1975 | 384.0681 | 256.2863 | 256.2863 | 0 | 0 | 0.45 | 1 | 1 | 0 | 0 | [7 empty] | Medium (2013) | Medium (2013) | Medium (2013) | None |  | 0 | 0 | 0
| HVAC - Advanced Package Rooftop AC (> EER 12) - Emerging | PGE | COM | Electric | COMHVAC - Advanced Package Rooftop AC (> EER 12) - Emerging | Advanced Rooftop Unit AC, EER 12, COP 3.52, Advanced Economizer and Controls | Package EER Rated dxAC - Average EER = 9.68 | Package EER Rated dxAC - Average EER = 10.51 | HVAC | SpaceCool | dxAC_equip | pkgEER | ARTU | 1 | 1 | 0 | 0.8 |  | 2014 | 1 | Package EER AC | Cap-Tons | EUN | EDUCATION - UNIVERSITY | New | CZ16 | Mount Shasta Area (CZ16) |  |  |  | 1000 sf | 0.51721 | 0 | 0.5549 | Cap-Tons/1000 sf | 728.1954 | 807.9632 | 807.9632 | 0.88827 | 0.98165 | 0.98165 | 0 | 0 | 0 | 728.1954 | 807.9632 | 807.9632 | 0.88827 | 0.98165 | 0.98165 | 0 | 0 | 0 | 74 | 15 | 15 | 15 | 5 | 0.5 | 1805.1975 | 985.1975 | 985.1975 | 384.0681 | 256.2863 | 256.2863 | 0 | 0 | 0.45 | 1 | 1 | 0 | 0 | [7 empty] | Medium (2013) | Medium (2013) | Medium (2013) | None |  | 0 | 0 | 0
| HVAC - Advanced Package Rooftop AC (> EER 12) - Emerging | PGE | COM | Electric | COMHVAC - Advanced Package Rooftop AC (> EER 12) - Emerging | Advanced Rooftop Unit AC, EER 12, COP 3.52, Advanced Economizer and Controls | Package EER Rated dxAC - Average EER = 9.68 | Package EER Rated dxAC - Average EER = 10.51 | HVAC | SpaceCool | dxAC_equip | pkgEER | ARTU | 1 | 1 | 0 | 0.8 |  | 2014 | 1 | Package EER AC | Cap-Tons | GRO | GROCERY | New | CZ16 | Mount Shasta Area (CZ16) |  |  |  | 1000 sf | 0.86374 | 0 | 0.92669 | Cap-Tons/1000 sf | 819.9608 | 846.8417 | 846.8417 | 1.6372 | 1.6903 | 1.6903 | 0 | 0 | 0 | 819.9608 | 846.8417 | 846.8417 | 1.6372 | 1.6903 | 1.6903 | 0 | 0 | 0 | 74 | 15 | 15 | 15 | 5 | 0.5 | 1805.1975 | 985.1975 | 985.1975 | 384.0681 | 256.2863 | 256.2863 | 0 | 0 | 0.45 | 1 | 1 | 0 | 0 | [7 empty] | Medium (2013) | Medium (2013) | Medium (2013) | None |  | 0 | 0 | 0
| HVAC - Advanced Package Rooftop AC (> EER 12) - Emerging | PGE | COM | Electric | COMHVAC - Advanced Package Rooftop AC (> EER 12) - Emerging | Advanced Rooftop Unit AC, EER 12, COP 3.52, Advanced Economizer and Controls | Package EER Rated dxAC - Average EER = 9.68 | Package EER Rated dxAC - Average EER = 10.51 | HVAC | SpaceCool | dxAC_equip | pkgEER | ARTU | 1 | 1 | 0 | 0.8 |  | 2014 | 1 | Package EER AC | Cap-Tons | HSP | HEALTH/MEDICAL - HOSPITAL | New | CZ16 | Mount Shasta Area (CZ16) |  |  |  | 1000 sf | 0.76442 | 0 | 0.82014 | Cap-Tons/1000 sf | 1083.1299 | 1162.525 | 1162.525 | 1.0946 | 1.1562 | 1.1562 | 0 | 0 | 0 | 1083.1299 | 1162.525 | 1162.525 | 1.0946 | 1.1562 | 1.1562 | 0 | 0 | 0 | 74 | 15 | 15 | 15 | 5 | 0.5 | 1805.1975 | 985.1975 | 985.1975 | 384.0681 | 256.2863 | 256.2863 | 0 | 0 | 0.45 | 1 | 1 | 0 | 0 | [7 empty] | Medium (2013) | Medium (2013) | Medium (2013) | None |  | 0 | 0 | 0
| HVAC - Advanced Package Rooftop AC (> EER 12) - Emerging | SCE | COM | Electric | COMHVAC - Advanced Package Rooftop AC (> EER 12) - Emerging | Advanced Rooftop Unit AC, EER 12, COP 3.52, Advanced Economizer and Controls | Package EER Rated dxAC - Average EER = 9.68 | Package EER Rated dxAC - Average EER = 10.51 | HVAC | SpaceCool | dxAC_equip | pkgEER | ARTU | 1 | 1 | 0 | 0.8 |  | 2014 | 1 | Package EER AC | Cap-Tons | OFS | OFFICE - SMALL | New | CZ05 | Santa Maria Area (CZ05) |  |  |  | 1000 sf | 0.69798 | 0 | 0.74239 | Cap-Tons/1000 sf | 846.2395 | 908.1591 | 908.1591 | 1.2798 | 1.3646 | 1.3646 | 0 | 0 | 0 | 846.2395 | 908.1591 | 908.1591 | 1.2798 | 1.3646 | 1.3646 | 0 | 0 | 0 | 74 | 15 | 15 | 15 | 5 | 0.5 | 1805.1975 | 985.1975 | 985.1975 | 384.0681 | 256.2863 | 256.2863 | 0 | 0 | 0.45 | 1 | 1 | 0 | 0 | [7 empty] | Medium (2013) | Medium (2013) | Medium (2013) | None |  | 0 | 0 | 0
| HVAC - Advanced Package Rooftop AC (> EER 12) - Emerging | SCE | COM | Electric | COMHVAC - Advanced Package Rooftop AC (> EER 12) - Emerging | Advanced Rooftop Unit AC, EER 12, COP 3.52, Advanced Economizer and Controls | Package EER Rated dxAC - Average EER = 9.68 | Package EER Rated dxAC - Average EER = 10.51 | HVAC | SpaceCool | dxAC_equip | pkgEER | ARTU | 1 | 1 | 0 | 0.8 |  | 2014 | 1 | Package EER AC | Cap-Tons | RFF | RESTAURANT - FAST-FOOD | New | CZ05 | Santa Maria Area (CZ05) |  |  |  | 1000 sf | 1.217 | 0 | 1.2944 | Cap-Tons/1000 sf | 1222.8328 | 1263.2887 | 1263.2887 | 1.6989 | 1.7553 | 1.7553 | 0 | 0 | 0 | 1222.8328 | 1263.2887 | 1263.2887 | 1.6989 | 1.7553 | 1.7553 | 0 | 0 | 0 | 74 | 15 | 15 | 15 | 5 | 0.5 | 1805.1975 | 985.1975 | 985.1975 | 384.0681 | 256.2863 | 256.2863 | 0 | 0 | 0.45 | 1 | 1 | 0 | 0 | [7 empty] | Medium (2013) | Medium (2013) | Medium (2013) | None |  | 0 | 0 | 0
| HVAC - Advanced Package Rooftop AC (> EER 12) - Emerging | SCE | COM | Electric | COMHVAC - Advanced Package Rooftop AC (> EER 12) - Emerging | Advanced Rooftop Unit AC, EER 12, COP 3.52, Advanced Economizer and Controls | Package EER Rated dxAC - Average EER = 9.68 | Package EER Rated dxAC - Average EER = 10.51 | HVAC | SpaceCool | dxAC_equip | pkgEER | ARTU | 1 | 1 | 0 | 0.8 |  | 2014 | 1 | Package EER AC | Cap-Tons | RSD | RESTAURANT - SIT-DOWN | New | CZ05 | Santa Maria Area (CZ05) |  |  |  | 1000 sf | 0.82007 | 0 | 0.87224 | Cap-Tons/1000 sf | 1463.2447 | 1546.8763 | 1546.8763 | 1.2996 | 1.3752 | 1.3752 | 0 | 0 | 0 | 1463.2447 | 1546.8763 | 1546.8763 | 1.2996 | 1.3752 | 1.3752 | 0 | 0 | 0 | 74 | 15 | 15 | 15 | 5 | 0.5 | 1805.1975 | 985.1975 | 985.1975 | 384.0681 | 256.2863 | 256.2863 | 0 | 0 | 0.45 | 1 | 1 | 0 | 0 | [7 empty] | Medium (2013) | Medium (2013) | Medium (2013) | None |  | 0 | 0 | 0
| HVAC - Advanced Package Rooftop AC (> EER 12) - Emerging | SCE | COM | Electric | COMHVAC - Advanced Package Rooftop AC (> EER 12) - Emerging | Advanced Rooftop Unit AC, EER 12, COP 3.52, Advanced Economizer and Controls | Package EER Rated dxAC - Average EER = 9.68 | Package EER Rated dxAC - Average EER = 10.51 | HVAC | SpaceCool | dxAC_equip | pkgEER | ARTU | 1 | 1 | 0 | 0.8 |  | 2014 | 1 | Package EER AC | Cap-Tons | RT3 | RETAIL - MULTISTORY LARGE | New | CZ05 | Santa Maria Area (CZ05) |  |  |  | 1000 sf | 0.37438 | 0 | 0.39819 | Cap-Tons/1000 sf | 1056.1302 | 1141.2132 | 1141.2132 | 1.045 | 1.1127 | 1.1127 | 0 | 0 | 0 | 1056.1302 | 1141.2132 | 1141.2132 | 1.045 | 1.1127 | 1.1127 | 0 | 0 | 0 | 74 | 15 | 15 | 15 | 5 | 0.5 | 1805.1975 | 985.1975 | 985.1975 | 384.0681 | 256.2863 | 256.2863 | 0 | 0 | 0.45 | 1 | 1 | 0 | 0 | [7 empty] | Medium (2013) | Medium (2013) | Medium (2013) | None |  | 0 | 0 | 0
| HVAC - Advanced Package Rooftop AC (> EER 12) - Emerging | SCE | COM | Electric | COMHVAC - Advanced Package Rooftop AC (> EER 12) - Emerging | Advanced Rooftop Unit AC, EER 12, COP 3.52, Advanced Economizer and Controls | Package EER Rated dxAC - Average EER = 9.68 | Package EER Rated dxAC - Average EER = 10.51 | HVAC | SpaceCool | dxAC_equip | pkgEER | ARTU | 1 | 1 | 0 | 0.8 |  | 2014 | 1 | Package EER AC | Cap-Tons | RTL | RETAIL - SINGLE-STORY LARGE | New | CZ05 | Santa Maria Area (CZ05) |  |  |  | 1000 sf | 0.43586 | 0 | 0.46359 | Cap-Tons/1000 sf | 1134.8149 | 1214.9161 | 1214.9161 | 1.0503 | 1.1257 | 1.1257 | 0 | 0 | 0 | 1134.8149 | 1214.9161 | 1214.9161 | 1.0503 | 1.1257 | 1.1257 | 0 | 0 | 0 | 74 | 15 | 15 | 15 | 5 | 0.5 | 1805.1975 | 985.1975 | 985.1975 | 384.0681 | 256.2863 | 256.2863 | 0 | 0 | 0.45 | 1 | 1 | 0 | 0 | [7 empty] | Medium (2013) | Medium (2013) | Medium (2013) | None |  | 0 | 0 | 0
| HVAC - Advanced Package Rooftop AC (> EER 12) - Emerging | SCE | COM | Electric | COMHVAC - Advanced Package Rooftop AC (> EER 12) - Emerging | Advanced Rooftop Unit AC, EER 12, COP 3.52, Advanced Economizer and Controls | Package EER Rated dxAC - Average EER = 9.68 | Package EER Rated dxAC - Average EER = 10.51 | HVAC | SpaceCool | dxAC_equip | pkgEER | ARTU | 1 | 1 | 0 | 0.8 |  | 2014 | 1 | Package EER AC | Cap-Tons | RTS | RETAIL - SMALL | New | CZ05 | Santa Maria Area (CZ05) |  |  |  | 1000 sf | 0.48254 | 0 | 0.51324 | Cap-Tons/1000 sf | 1137.2528 | 1177.6303 | 1177.6303 | 1.7882 | 1.8533 | 1.8533 | 0 | 0 | 0 | 1137.2528 | 1177.6303 | 1177.6303 | 1.7882 | 1.8533 | 1.8533 | 0 | 0 | 0 | 74 | 15 | 15 | 15 | 5 | 0.5 | 1805.1975 | 985.1975 | 985.1975 | 384.0681 | 256.2863 | 256.2863 | 0 | 0 | 0.45 | 1 | 1 | 0 | 0 | [7 empty] | Medium (2013) | Medium (2013) | Medium (2013) | None |  | 0 | 0 | 0
| HVAC - Advanced Package Rooftop AC (> EER 12) - Emerging | SCE | COM | Electric | COMHVAC - Advanced Package Rooftop AC (> EER 12) - Emerging | Advanced Rooftop Unit AC, EER 12, COP 3.52, Advanced Economizer and Controls | Package EER Rated dxAC - Average EER = 9.68 | Package EER Rated dxAC - Average EER = 10.51 | HVAC | SpaceCool | dxAC_equip | pkgEER | ARTU | 1 | 1 | 0 | 0.8 |  | 2014 | 1 | Package EER AC | Cap-Tons | SCN | STORAGE - CONDITIONED | New | CZ05 | Santa Maria Area (CZ05) |  |  |  | 1000 sf | 0.26396 | 0 | 0.28075 | Cap-Tons/1000 sf | 798.5346 | 798.5917 | 798.5917 | 46.0475 | 46.0507 | 46.0507 | 0 | 0 | 0 | 798.5346 | 798.5917 | 798.5917 | 46.0475 | 46.0507 | 46.0507 | 0 | 0 | 0 | 74 | 15 | 15 | 15 | 5 | 0.5 | 1805.1975 | 985.1975 | 985.1975 | 384.0681 | 256.2863 | 256.2863 | 0 | 0 | 0.45 | 1 | 1 | 0 | 0 | [7 empty] | Medium (2013) | Medium (2013) | Medium (2013) | None |  | 0 | 0 | 0
| HVAC - Advanced Package Rooftop AC (> EER 12) - Emerging | SCE | COM | Electric | COMHVAC - Advanced Package Rooftop AC (> EER 12) - Emerging | Advanced Rooftop Unit AC, EER 12, COP 3.52, Advanced Economizer and Controls | Package EER Rated dxAC - Average EER = 9.68 | Package EER Rated dxAC - Average EER = 10.51 | HVAC | SpaceCool | dxAC_equip | pkgEER | ARTU | 1 | 1 | 0 | 0.8 |  | 2014 | 1 | Package EER AC | Cap-Tons | ASM | ASSEMBLY | Existing | CZ06 | Los Angeles Area (CZ06) |  |  |  | 1000 sf | 0.99975 | 0 | 1.0634 | Cap-Tons/1000 sf | 397.3411 | 1067.0583 | 701.085 | 0.14876 | 0.39949 | 0.29434 | 0 | 0 | 0 | 397.3411 | 1067.0583 | 701.085 | 0.14876 | 0.39949 | 0.29434 | 0 | 0 | 0 | 74 | 15 | 15 | 15 | 5 | 0.5 | 1805.1975 | 985.1975 | 985.1975 | 384.0681 | 256.2863 | 256.2863 | 0 | 0 | 0.45 | 1 | 1 | 0 | 0 | [7 empty] | Medium (2013) | Medium (2013) | Medium (2013) | None |  | 0 | 0 | 0
| HVAC - Advanced Package Rooftop AC (> EER 12) - Emerging | SCE | COM | Electric | COMHVAC - Advanced Package Rooftop AC (> EER 12) - Emerging | Advanced Rooftop Unit AC, EER 12, COP 3.52, Advanced Economizer and Controls | Package EER Rated dxAC - Average EER = 9.68 | Package EER Rated dxAC - Average EER = 10.51 | HVAC | SpaceCool | dxAC_equip | pkgEER | ARTU | 1 | 1 | 0 | 0.8 |  | 2014 | 1 | Package EER AC | Cap-Tons | ECC | EDUCATION - COMMUNITY COLLEGE | Existing | CZ06 | Los Angeles Area (CZ06) |  |  |  | 1000 sf | 0.58241 | 0 | 0.61947 | Cap-Tons/1000 sf | 362.5814 | 811.5479 | 593.9881 | 0.18209 | 0.38325 | 0.32545 | 0 | 0 | 0 | 362.5814 | 811.5479 | 593.9881 | 0.18209 | 0.38325 | 0.32545 | 0 | 0 | 0 | 74 | 15 | 15 | 15 | 5 | 0.5 | 1805.1975 | 985.1975 | 985.1975 | 384.0681 | 256.2863 | 256.2863 | 0 | 0 | 0.45 | 1 | 1 | 0 | 0 | [7 empty] | Medium (2013) | Medium (2013) | Medium (2013) | None |  | 0 | 0 | 0
| HVAC - Advanced Package Rooftop AC (> EER 12) - Emerging | SCE | COM | Electric | COMHVAC - Advanced Package Rooftop AC (> EER 12) - Emerging | Advanced Rooftop Unit AC, EER 12, COP 3.52, Advanced Economizer and Controls | Package EER Rated dxAC - Average EER = 9.68 | Package EER Rated dxAC - Average EER = 10.51 | HVAC | SpaceCool | dxAC_equip | pkgEER | ARTU | 1 | 1 | 0 | 0.8 |  | 2014 | 1 | Package EER AC | Cap-Tons | EPR | EDUCATION - PRIMARY SCHOOL | Existing | CZ06 | Los Angeles Area (CZ06) |  |  |  | 1000 sf | 0.66119 | 0 | 0.70326 | Cap-Tons/1000 sf | 244.0007 | 645.15 | 425.3233 | 0.16396 | 0.4326 | 0.32372 | 0 | 0 | 0 | 244.0007 | 645.15 | 425.3233 | 0.16396 | 0.4326 | 0.32372 | 0 | 0 | 0 | 74 | 15 | 15 | 15 | 5 | 0.5 | 1805.1975 | 985.1975 | 985.1975 | 384.0681 | 256.2863 | 256.2863 | 0 | 0 | 0.45 | 1 | 1 | 0 | 0 | [7 empty] | Medium (2013) | Medium (2013) | Medium (2013) | None |  | 0 | 0 | 0
| HVAC - Advanced Package Rooftop AC (> EER 12) - Emerging | SCE | COM | Electric | COMHVAC - Advanced Package Rooftop AC (> EER 12) - Emerging | Advanced Rooftop Unit AC, EER 12, COP 3.52, Advanced Economizer and Controls | Package EER Rated dxAC - Average EER = 9.68 | Package EER Rated dxAC - Average EER = 10.51 | HVAC | SpaceCool | dxAC_equip | pkgEER | ARTU | 1 | 1 | 0 | 0.8 |  | 2014 | 1 | Package EER AC | Cap-Tons | ESE | EDUCATION - SECONDARY SCHOOL | Existing | CZ06 | Los Angeles Area (CZ06) |  |  |  | 1000 sf | 0.65175 | 0 | 0.69322 | Cap-Tons/1000 sf | 330.7345 | 716.35 | 515.2775 | 0.22485 | 0.47015 | 0.37762 | 0 | 0 | 0 | 330.7345 | 716.35 | 515.2775 | 0.22485 | 0.47015 | 0.37762 | 0 | 0 | 0 | 74 | 15 | 15 | 15 | 5 | 0.5 | 1805.1975 | 985.1975 | 985.1975 | 384.0681 | 256.2863 | 256.2863 | 0 | 0 | 0.45 | 1 | 1 | 0 | 0 | [7 empty] | Medium (2013) | Medium (2013) | Medium (2013) | None |  | 0 | 0 | 0
| HVAC - Advanced Package Rooftop AC (> EER 12) - Emerging | SCE | COM | Electric | COMHVAC - Advanced Package Rooftop AC (> EER 12) - Emerging | Advanced Rooftop Unit AC, EER 12, COP 3.52, Advanced Economizer and Controls | Package EER Rated dxAC - Average EER = 9.68 | Package EER Rated dxAC - Average EER = 10.51 | HVAC | SpaceCool | dxAC_equip | pkgEER | ARTU | 1 | 1 | 0 | 0.8 |  | 2014 | 1 | Package EER AC | Cap-Tons | EUN | EDUCATION - UNIVERSITY | Existing | CZ06 | Los Angeles Area (CZ06) |  |  |  | 1000 sf | 0.58307 | 0 | 0.62017 | Cap-Tons/1000 sf | 344.7467 | 807.9632 | 593.0467 | 0.14547 | 0.32175 | 0.28428 | 0 | 0 | 0 | 344.7467 | 807.9632 | 593.0467 | 0.14547 | 0.32175 | 0.28428 | 0 | 0 | 0 | 74 | 15 | 15 | 15 | 5 | 0.5 | 1805.1975 | 985.1975 | 985.1975 | 384.0681 | 256.2863 | 256.2863 | 0 | 0 | 0.45 | 1 | 1 | 0 | 0 | [7 empty] | Medium (2013) | Medium (2013) | Medium (2013) | None |  | 0 | 0 | 0
| HVAC - Advanced Package Rooftop AC (> EER 12) - Emerging | SCE | COM | Electric | COMHVAC - Advanced Package Rooftop AC (> EER 12) - Emerging | Advanced Rooftop Unit AC, EER 12, COP 3.52, Advanced Economizer and Controls | Package EER Rated dxAC - Average EER = 9.68 | Package EER Rated dxAC - Average EER = 10.51 | HVAC | SpaceCool | dxAC_equip | pkgEER | ARTU | 1 | 1 | 0 | 0.8 |  | 2014 | 1 | Package EER AC | Cap-Tons | GRO | GROCERY | Existing | CZ06 | Los Angeles Area (CZ06) |  |  |  | 1000 sf | 1.0366 | 0 | 1.1025 | Cap-Tons/1000 sf | 315.3389 | 846.8417 | 524.1167 | 0.14846 | 0.3987 | 0.26978 | 0 | 0 | 0 | 315.3389 | 846.8417 | 524.1167 | 0.14846 | 0.3987 | 0.26978 | 0 | 0 | 0 | 74 | 15 | 15 | 15 | 5 | 0.5 | 1805.1975 | 985.1975 | 985.1975 | 384.0681 | 256.2863 | 256.2863 | 0 | 0 | 0.45 | 1 | 1 | 0 | 0 | [7 empty] | Medium (2013) | Medium (2013) | Medium (2013) | None |  | 0 | 0 | 0
| HVAC - Advanced Package Rooftop AC (> EER 12) - Emerging | SCE | COM | Electric | COMHVAC - Advanced Package Rooftop AC (> EER 12) - Emerging | Advanced Rooftop Unit AC, EER 12, COP 3.52, Advanced Economizer and Controls | Package EER Rated dxAC - Average EER = 9.68 | Package EER Rated dxAC - Average EER = 10.51 | HVAC | SpaceCool | dxAC_equip | pkgEER | ARTU | 1 | 1 | 0 | 0.8 |  | 2014 | 1 | Package EER AC | Cap-Tons | HSP | HEALTH/MEDICAL - HOSPITAL | Existing | CZ06 | Los Angeles Area (CZ06) |  |  |  | 1000 sf | 0.82645 | 0 | 0.87903 | Cap-Tons/1000 sf | 473.0976 | 1162.525 | 820.6275 | 0.10401 | 0.24788 | 0.20565 | 0 | 0 | 0 | 473.0976 | 1162.525 | 820.6275 | 0.10401 | 0.24788 | 0.20565 | 0 | 0 | 0 | 74 | 15 | 15 | 15 | 5 | 0.5 | 1805.1975 | 985.1975 | 985.1975 | 384.0681 | 256.2863 | 256.2863 | 0 | 0 | 0.45 | 1 | 1 | 0 | 0 | [7 empty] | Medium (2013) | Medium (2013) | Medium (2013) | None |  | 0 | 0 | 0
| HVAC - Advanced Package Rooftop AC (> EER 12) - Emerging | SCE | COM | Electric | COMHVAC - Advanced Package Rooftop AC (> EER 12) - Emerging | Advanced Rooftop Unit AC, EER 12, COP 3.52, Advanced Economizer and Controls | Package EER Rated dxAC - Average EER = 9.68 | Package EER Rated dxAC - Average EER = 10.51 | HVAC | SpaceCool | dxAC_equip | pkgEER | ARTU | 1 | 1 | 0 | 0.8 |  | 2014 | 1 | Package EER AC | Cap-Tons | HTL | LODGING - HOTEL | Existing | CZ06 | Los Angeles Area (CZ06) |  |  |  | 1000 sf | 0.46409 | 0 | 0.49361 | Cap-Tons/1000 sf | 600.3515 | 1364.6847 | 994.7608 | 0.16312 | 0.34514 | 0.30051 | 0 | 0 | 0 | 600.3515 | 1364.6847 | 994.7608 | 0.16312 | 0.34514 | 0.30051 | 0 | 0 | 0 | 74 | 15 | 15 | 15 | 5 | 0.5 | 1805.1975 | 985.1975 | 985.1975 | 384.0681 | 256.2863 | 256.2863 | 0 | 0 | 0.45 | 1 | 1 | 0 | 0 | [7 empty] | Medium (2013) | Medium (2013) | Medium (2013) | None |  | 0 | 0 | 0
| HVAC - Advanced Package Rooftop AC (> EER 12) - Emerging | SCE | COM | Electric | COMHVAC - Advanced Package Rooftop AC (> EER 12) - Emerging | Advanced Rooftop Unit AC, EER 12, COP 3.52, Advanced Economizer and Controls | Package EER Rated dxAC - Average EER = 9.68 | Package EER Rated dxAC - Average EER = 10.51 | HVAC | SpaceCool | dxAC_equip | pkgEER | ARTU | 1 | 1 | 0 | 0.8 |  | 2014 | 1 | Package EER AC | Cap-Tons | MTL | LODGING - MOTEL | Existing | CZ06 | Los Angeles Area (CZ06) |  |  |  | 1000 sf | 0.46409 | 0 | 0.49361 | Cap-Tons/1000 sf | 599.7122 | 1362.9678 | 993.7307 | 0.163 | 0.3448 | 0.30031 | 0 | 0 | 0 | 599.7122 | 1362.9678 | 993.7307 | 0.163 | 0.3448 | 0.30031 | 0 | 0 | 0 | 74 | 15 | 15 | 15 | 5 | 0.5 | 1805.1975 | 985.1975 | 985.1975 | 384.0681 | 256.2863 | 256.2863 | 0 | 0 | 0.45 | 1 | 1 | 0 | 0 | [7 empty] | Medium (2013) | Medium (2013) | Medium (2013) | None |  | 0 | 0 | 0
| HVAC - Advanced Package Rooftop AC (> EER 12) - Emerging | SCE | COM | Electric | COMHVAC - Advanced Package Rooftop AC (> EER 12) - Emerging | Advanced Rooftop Unit AC, EER 12, COP 3.52, Advanced Economizer and Controls | Package EER Rated dxAC - Average EER = 9.68 | Package EER Rated dxAC - Average EER = 10.51 | HVAC | SpaceCool | dxAC_equip | pkgEER | ARTU | 1 | 1 | 0 | 0.8 |  | 2014 | 1 | Package EER AC | Cap-Tons | NRS | HEALTH/MEDICAL - NURSING HOME | Existing | CZ06 | Los Angeles Area (CZ06) |  |  |  | 1000 sf | 0.82645 | 0 | 0.87903 | Cap-Tons/1000 sf | 411.2204 | 1015.9742 | 706.7158 | 0.090783 | 0.21787 | 0.1803 | 0 | 0 | 0 | 411.2204 | 1015.9742 | 706.7158 | 0.090783 | 0.21787 | 0.1803 | 0 | 0 | 0 | 74 | 15 | 15 | 15 | 5 | 0.5 | 1805.1975 | 985.1975 | 985.1975 | 384.0681 | 256.2863 | 256.2863 | 0 | 0 | 0.45 | 1 | 1 | 0 | 0 | [7 empty] | Medium (2013) | Medium (2013) | Medium (2013) | None |  | 0 | 0 | 0
| HVAC - Advanced Package Rooftop AC (> EER 12) - Emerging | SCE | COM | Electric | COMHVAC - Advanced Package Rooftop AC (> EER 12) - Emerging | Advanced Rooftop Unit AC, EER 12, COP 3.52, Advanced Economizer and Controls | Package EER Rated dxAC - Average EER = 9.68 | Package EER Rated dxAC - Average EER = 10.51 | HVAC | SpaceCool | dxAC_equip | pkgEER | ARTU | 1 | 1 | 0 | 0.8 |  | 2014 | 1 | Package EER AC | Cap-Tons | OFL | OFFICE - LARGE | Existing | CZ06 | Los Angeles Area (CZ06) |  |  |  | 1000 sf | 0.61522 | 0 | 0.65436 | Cap-Tons/1000 sf | 795.9114 | 1380.0908 | 1086.6823 | 0.38666 | 0.64594 | 0.54282 | 0 | 0 | 0 | 795.9114 | 1380.0908 | 1086.6823 | 0.38666 | 0.64594 | 0.54282 | 0 | 0 | 0 | 74 | 15 | 15 | 15 | 5 | 0.5 | 1805.1975 | 985.1975 | 985.1975 | 384.0681 | 256.2863 | 256.2863 | 0 | 0 | 0.45 | 1 | 1 | 0 | 0 | [7 empty] | Medium (2013) | Medium (2013) | Medium (2013) | None |  | 0 | 0 | 0
| HVAC - Advanced Package Rooftop AC (> EER 12) - Emerging | SCE | COM | Electric | COMHVAC - Advanced Package Rooftop AC (> EER 12) - Emerging | Advanced Rooftop Unit AC, EER 12, COP 3.52, Advanced Economizer and Controls | Package EER Rated dxAC - Average EER = 9.68 | Package EER Rated dxAC - Average EER = 10.51 | HVAC | SpaceCool | dxAC_equip | pkgEER | ARTU | 1 | 1 | 0 | 0.8 |  | 2014 | 1 | Package EER AC | Cap-Tons | OFS | OFFICE - SMALL | Existing | CZ06 | Los Angeles Area (CZ06) |  |  |  | 1000 sf | 0.69798 | 0 | 0.74239 | Cap-Tons/1000 sf | 446.0458 | 908.1591 | 681.2706 | 0.23614 | 0.4627 | 0.38113 | 0 | 0 | 0 | 446.0458 | 908.1591 | 681.2706 | 0.23614 | 0.4627 | 0.38113 | 0 | 0 | 0 | 74 | 15 | 15 | 15 | 5 | 0.5 | 1805.1975 | 985.1975 | 985.1975 | 384.0681 | 256.2863 | 256.2863 | 0 | 0 | 0.45 | 1 | 1 | 0 | 0 | [7 empty] | Medium (2013) | Medium (2013) | Medium (2013) | None |  | 0 | 0 | 0
| HVAC - Advanced Package Rooftop AC (> EER 12) - Emerging | SCE | COM | Electric | COMHVAC - Advanced Package Rooftop AC (> EER 12) - Emerging | Advanced Rooftop Unit AC, EER 12, COP 3.52, Advanced Economizer and Controls | Package EER Rated dxAC - Average EER = 9.68 | Package EER Rated dxAC - Average EER = 10.51 | HVAC | SpaceCool | dxAC_equip | pkgEER | ARTU | 1 | 1 | 0 | 0.8 |  | 2014 | 1 | Package EER AC | Cap-Tons | RFF | RESTAURANT - FAST-FOOD | Existing | CZ06 | Los Angeles Area (CZ06) |  |  |  | 1000 sf | 1.217 | 0 | 1.2944 | Cap-Tons/1000 sf | 470.4115 | 1263.2887 | 806.2566 | 0.12373 | 0.33228 | 0.25007 | 0 | 0 | 0 | 470.4115 | 1263.2887 | 806.2566 | 0.12373 | 0.33228 | 0.25007 | 0 | 0 | 0 | 74 | 15 | 15 | 15 | 5 | 0.5 | 1805.1975 | 985.1975 | 985.1975 | 384.0681 | 256.2863 | 256.2863 | 0 | 0 | 0.45 | 1 | 1 | 0 | 0 | [7 empty] | Medium (2013) | Medium (2013) | Medium (2013) | None |  | 0 | 0 | 0
| HVAC - Advanced Package Rooftop AC (> EER 12) - Emerging | SCE | COM | Electric | COMHVAC - Advanced Package Rooftop AC (> EER 12) - Emerging | Advanced Rooftop Unit AC, EER 12, COP 3.52, Advanced Economizer and Controls | Package EER Rated dxAC - Average EER = 9.68 | Package EER Rated dxAC - Average EER = 10.51 | HVAC | SpaceCool | dxAC_equip | pkgEER | ARTU | 1 | 1 | 0 | 0.8 |  | 2014 | 1 | Package EER AC | Cap-Tons | RSD | RESTAURANT - SIT-DOWN | Existing | CZ06 | Los Angeles Area (CZ06) |  |  |  | 1000 sf | 0.82007 | 0 | 0.87224 | Cap-Tons/1000 sf | 810.7193 | 1546.8763 | 1149.6097 | 0.30917 | 0.59866 | 0.48176 | 0 | 0 | 0 | 810.7193 | 1546.8763 | 1149.6097 | 0.30917 | 0.59866 | 0.48176 | 0 | 0 | 0 | 74 | 15 | 15 | 15 | 5 | 0.5 | 1805.1975 | 985.1975 | 985.1975 | 384.0681 | 256.2863 | 256.2863 | 0 | 0 | 0.45 | 1 | 1 | 0 | 0 | [7 empty] | Medium (2013) | Medium (2013) | Medium (2013) | None |  | 0 | 0 | 0
| HVAC - Advanced Package Rooftop AC (> EER 12) - Emerging | SCE | COM | Electric | COMHVAC - Advanced Package Rooftop AC (> EER 12) - Emerging | Advanced Rooftop Unit AC, EER 12, COP 3.52, Advanced Economizer and Controls | Package EER Rated dxAC - Average EER = 9.68 | Package EER Rated dxAC - Average EER = 10.51 | HVAC | SpaceCool | dxAC_equip | pkgEER | ARTU | 1 | 1 | 0 | 0.8 |  | 2014 | 1 | Package EER AC | Cap-Tons | RT3 | RETAIL - MULTISTORY LARGE | Existing | CZ06 | Los Angeles Area (CZ06) |  |  |  | 1000 sf | 0.37438 | 0 | 0.39819 | Cap-Tons/1000 sf | 522.7317 | 1141.2132 | 847.3684 | 0.20388 | 0.42935 | 0.35899 | 0 | 0 | 0 | 522.7317 | 1141.2132 | 847.3684 | 0.20388 | 0.42935 | 0.35899 | 0 | 0 | 0 | 74 | 15 | 15 | 15 | 5 | 0.5 | 1805.1975 | 985.1975 | 985.1975 | 384.0681 | 256.2863 | 256.2863 | 0 | 0 | 0.45 | 1 | 1 | 0 | 0 | [7 empty] | Medium (2013) | Medium (2013) | Medium (2013) | None |  | 0 | 0 | 0
| HVAC - Advanced Package Rooftop AC (> EER 12) - Emerging | SCE | COM | Electric | COMHVAC - Advanced Package Rooftop AC (> EER 12) - Emerging | Advanced Rooftop Unit AC, EER 12, COP 3.52, Advanced Economizer and Controls | Package EER Rated dxAC - Average EER = 9.68 | Package EER Rated dxAC - Average EER = 10.51 | HVAC | SpaceCool | dxAC_equip | pkgEER | ARTU | 1 | 1 | 0 | 0.8 |  | 2014 | 1 | Package EER AC | Cap-Tons | RTL | RETAIL - SINGLE-STORY LARGE | Existing | CZ06 | Los Angeles Area (CZ06) |  |  |  | 1000 sf | 0.43586 | 0 | 0.46359 | Cap-Tons/1000 sf | 455.3609 | 1214.9161 | 795.7207 | 0.15377 | 0.4106 | 0.31029 | 0 | 0 | 0 | 455.3609 | 1214.9161 | 795.7207 | 0.15377 | 0.4106 | 0.31029 | 0 | 0 | 0 | 74 | 15 | 15 | 15 | 5 | 0.5 | 1805.1975 | 985.1975 | 985.1975 | 384.0681 | 256.2863 | 256.2863 | 0 | 0 | 0.45 | 1 | 1 | 0 | 0 | [7 empty] | Medium (2013) | Medium (2013) | Medium (2013) | None |  | 0 | 0 | 0
| HVAC - Advanced Package Rooftop AC (> EER 12) - Emerging | SCE | COM | Electric | COMHVAC - Advanced Package Rooftop AC (> EER 12) - Emerging | Advanced Rooftop Unit AC, EER 12, COP 3.52, Advanced Economizer and Controls | Package EER Rated dxAC - Average EER = 9.68 | Package EER Rated dxAC - Average EER = 10.51 | HVAC | SpaceCool | dxAC_equip | pkgEER | ARTU | 1 | 1 | 0 | 0.8 |  | 2014 | 1 | Package EER AC | Cap-Tons | RTS | RETAIL - SMALL | Existing | CZ06 | Los Angeles Area (CZ06) |  |  |  | 1000 sf | 0.48254 | 0 | 0.51324 | Cap-Tons/1000 sf | 449.5008 | 1177.6303 | 781.4297 | 0.1488 | 0.3906 | 0.3082 | 0 | 0 | 0 | 449.5008 | 1177.6303 | 781.4297 | 0.1488 | 0.3906 | 0.3082 | 0 | 0 | 0 | 74 | 15 | 15 | 15 | 5 | 0.5 | 1805.1975 | 985.1975 | 985.1975 | 384.0681 | 256.2863 | 256.2863 | 0 | 0 | 0.45 | 1 | 1 | 0 | 0 | [7 empty] | Medium (2013) | Medium (2013) | Medium (2013) | None |  | 0 | 0 | 0
| HVAC - Advanced Package Rooftop AC (> EER 12) - Emerging | SCE | COM | Electric | COMHVAC - Advanced Package Rooftop AC (> EER 12) - Emerging | Advanced Rooftop Unit AC, EER 12, COP 3.52, Advanced Economizer and Controls | Package EER Rated dxAC - Average EER = 9.68 | Package EER Rated dxAC - Average EER = 10.51 | HVAC | SpaceCool | dxAC_equip | pkgEER | ARTU | 1 | 1 | 0 | 0.8 |  | 2014 | 1 | Package EER AC | Cap-Tons | SCN | STORAGE - CONDITIONED | Existing | CZ06 | Los Angeles Area (CZ06) |  |  |  | 1000 sf | 0.26396 | 0 | 0.28075 | Cap-Tons/1000 sf | 297.372 | 798.5917 | 493.78 | 0.10713 | 0.28769 | 0.21235 | 0 | 0 | 0 | 297.372 | 798.5917 | 493.78 | 0.10713 | 0.28769 | 0.21235 | 0 | 0 | 0 | 74 | 15 | 15 | 15 | 5 | 0.5 | 1805.1975 | 985.1975 | 985.1975 | 384.0681 | 256.2863 | 256.2863 | 0 | 0 | 0.45 | 1 | 1 | 0 | 0 | [7 empty] | Medium (2013) | Medium (2013) | Medium (2013) | None |  | 0 | 0 | 0
| HVAC - Advanced Package Rooftop AC (> EER 12) - Emerging | SCE | COM | Electric | COMHVAC - Advanced Package Rooftop AC (> EER 12) - Emerging | Advanced Rooftop Unit AC, EER 12, COP 3.52, Advanced Economizer and Controls | Package EER Rated dxAC - Average EER = 9.68 | Package EER Rated dxAC - Average EER = 10.51 | HVAC | SpaceCool | dxAC_equip | pkgEER | ARTU | 1 | 1 | 0 | 0.8 |  | 2014 | 1 | Package EER AC | Cap-Tons | ASM | ASSEMBLY | New | CZ06 | Los Angeles Area (CZ06) |  |  |  | 1000 sf | 0.99975 | 0 | 1.0634 | Cap-Tons/1000 sf | 971.8156 | 1067.0583 | 1067.0583 | 0.84733 | 0.92989 | 0.92989 | 0 | 0 | 0 | 971.8156 | 1067.0583 | 1067.0583 | 0.84733 | 0.92989 | 0.92989 | 0 | 0 | 0 | 74 | 15 | 15 | 15 | 5 | 0.5 | 1805.1975 | 985.1975 | 985.1975 | 384.0681 | 256.2863 | 256.2863 | 0 | 0 | 0.45 | 1 | 1 | 0 | 0 | [7 empty] | Medium (2013) | Medium (2013) | Medium (2013) | None |  | 0 | 0 | 0
| HVAC - Advanced Package Rooftop AC (> EER 12) - Emerging | SCE | COM | Electric | COMHVAC - Advanced Package Rooftop AC (> EER 12) - Emerging | Advanced Rooftop Unit AC, EER 12, COP 3.52, Advanced Economizer and Controls | Package EER Rated dxAC - Average EER = 9.68 | Package EER Rated dxAC - Average EER = 10.51 | HVAC | SpaceCool | dxAC_equip | pkgEER | ARTU | 1 | 1 | 0 | 0.8 |  | 2014 | 1 | Package EER AC | Cap-Tons | ECC | EDUCATION - COMMUNITY COLLEGE | New | CZ06 | Los Angeles Area (CZ06) |  |  |  | 1000 sf | 0.58241 | 0 | 0.61947 | Cap-Tons/1000 sf | 718.1292 | 811.5479 | 811.5479 | 0.90662 | 1.009 | 1.009 | 0 | 0 | 0 | 718.1292 | 811.5479 | 811.5479 | 0.90662 | 1.009 | 1.009 | 0 | 0 | 0 | 74 | 15 | 15 | 15 | 5 | 0.5 | 1805.1975 | 985.1975 | 985.1975 | 384.0681 | 256.2863 | 256.2863 | 0 | 0 | 0.45 | 1 | 1 | 0 | 0 | [7 empty] | Medium (2013) | Medium (2013) | Medium (2013) | None |  | 0 | 0 | 0
| HVAC - Advanced Package Rooftop AC (> EER 12) - Emerging | SCE | COM | Electric | COMHVAC - Advanced Package Rooftop AC (> EER 12) - Emerging | Advanced Rooftop Unit AC, EER 12, COP 3.52, Advanced Economizer and Controls | Package EER Rated dxAC - Average EER = 9.68 | Package EER Rated dxAC - Average EER = 10.51 | HVAC | SpaceCool | dxAC_equip | pkgEER | ARTU | 1 | 1 | 0 | 0.8 |  | 2014 | 1 | Package EER AC | Cap-Tons | EPR | EDUCATION - PRIMARY SCHOOL | New | CZ06 | Los Angeles Area (CZ06) |  |  |  | 1000 sf | 0.66119 | 0 | 0.70326 | Cap-Tons/1000 sf | 608.9567 | 645.15 | 645.15 | 1.339 | 1.4185 | 1.4185 | 0 | 0 | 0 | 608.9567 | 645.15 | 645.15 | 1.339 | 1.4185 | 1.4185 | 0 | 0 | 0 | 74 | 15 | 15 | 15 | 5 | 0.5 | 1805.1975 | 985.1975 | 985.1975 | 384.0681 | 256.2863 | 256.2863 | 0 | 0 | 0.45 | 1 | 1 | 0 | 0 | [7 empty] | Medium (2013) | Medium (2013) | Medium (2013) | None |  | 0 | 0 | 0
| HVAC - Advanced Package Rooftop AC (> EER 12) - Emerging | SCE | COM | Electric | COMHVAC - Advanced Package Rooftop AC (> EER 12) - Emerging | Advanced Rooftop Unit AC, EER 12, COP 3.52, Advanced Economizer and Controls | Package EER Rated dxAC - Average EER = 9.68 | Package EER Rated dxAC - Average EER = 10.51 | HVAC | SpaceCool | dxAC_equip | pkgEER | ARTU | 1 | 1 | 0 | 0.8 |  | 2014 | 1 | Package EER AC | Cap-Tons | ESE | EDUCATION - SECONDARY SCHOOL | New | CZ06 | Los Angeles Area (CZ06) |  |  |  | 1000 sf | 0.65175 | 0 | 0.69322 | Cap-Tons/1000 sf | 652.0768 | 716.35 | 716.35 | 1.346 | 1.4514 | 1.4514 | 0 | 0 | 0 | 652.0768 | 716.35 | 716.35 | 1.346 | 1.4514 | 1.4514 | 0 | 0 | 0 | 74 | 15 | 15 | 15 | 5 | 0.5 | 1805.1975 | 985.1975 | 985.1975 | 384.0681 | 256.2863 | 256.2863 | 0 | 0 | 0.45 | 1 | 1 | 0 | 0 | [7 empty] | Medium (2013) | Medium (2013) | Medium (2013) | None |  | 0 | 0 | 0
| HVAC - Advanced Package Rooftop AC (> EER 12) - Emerging | SCE | COM | Electric | COMHVAC - Advanced Package Rooftop AC (> EER 12) - Emerging | Advanced Rooftop Unit AC, EER 12, COP 3.52, Advanced Economizer and Controls | Package EER Rated dxAC - Average EER = 9.68 | Package EER Rated dxAC - Average EER = 10.51 | HVAC | SpaceCool | dxAC_equip | pkgEER | ARTU | 1 | 1 | 0 | 0.8 |  | 2014 | 1 | Package EER AC | Cap-Tons | EUN | EDUCATION - UNIVERSITY | New | CZ06 | Los Angeles Area (CZ06) |  |  |  | 1000 sf | 0.58307 | 0 | 0.62017 | Cap-Tons/1000 sf | 677.4163 | 807.9632 | 807.9632 | 0.70168 | 0.82836 | 0.82836 | 0 | 0 | 0 | 677.4163 | 807.9632 | 807.9632 | 0.70168 | 0.82836 | 0.82836 | 0 | 0 | 0 | 74 | 15 | 15 | 15 | 5 | 0.5 | 1805.1975 | 985.1975 | 985.1975 | 384.0681 | 256.2863 | 256.2863 | 0 | 0 | 0.45 | 1 | 1 | 0 | 0 | [7 empty] | Medium (2013) | Medium (2013) | Medium (2013) | None |  | 0 | 0 | 0
| HVAC - Advanced Package Rooftop AC (> EER 12) - Emerging | SCE | COM | Electric | COMHVAC - Advanced Package Rooftop AC (> EER 12) - Emerging | Advanced Rooftop Unit AC, EER 12, COP 3.52, Advanced Economizer and Controls | Package EER Rated dxAC - Average EER = 9.68 | Package EER Rated dxAC - Average EER = 10.51 | HVAC | SpaceCool | dxAC_equip | pkgEER | ARTU | 1 | 1 | 0 | 0.8 |  | 2014 | 1 | Package EER AC | Cap-Tons | GRO | GROCERY | New | CZ06 | Los Angeles Area (CZ06) |  |  |  | 1000 sf | 1.0366 | 0 | 1.1025 | Cap-Tons/1000 sf | 811.799 | 846.8417 | 846.8417 | 1.3256 | 1.3819 | 1.3819 | 0 | 0 | 0 | 811.799 | 846.8417 | 846.8417 | 1.3256 | 1.3819 | 1.3819 | 0 | 0 | 0 | 74 | 15 | 15 | 15 | 5 | 0.5 | 1805.1975 | 985.1975 | 985.1975 | 384.0681 | 256.2863 | 256.2863 | 0 | 0 | 0.45 | 1 | 1 | 0 | 0 | [7 empty] | Medium (2013) | Medium (2013) | Medium (2013) | None |  | 0 | 0 | 0
| HVAC - Advanced Package Rooftop AC (> EER 12) - Emerging | SCE | COM | Electric | COMHVAC - Advanced Package Rooftop AC (> EER 12) - Emerging | Advanced Rooftop Unit AC, EER 12, COP 3.52, Advanced Economizer and Controls | Package EER Rated dxAC - Average EER = 9.68 | Package EER Rated dxAC - Average EER = 10.51 | HVAC | SpaceCool | dxAC_equip | pkgEER | ARTU | 1 | 1 | 0 | 0.8 |  | 2014 | 1 | Package EER AC | Cap-Tons | HSP | HEALTH/MEDICAL - HOSPITAL | New | CZ06 | Los Angeles Area (CZ06) |  |  |  | 1000 sf | 0.82645 | 0 | 0.87903 | Cap-Tons/1000 sf | 1019.8962 | 1162.525 | 1162.525 | 0.79583 | 0.86775 | 0.86775 | 0 | 0 | 0 | 1019.8962 | 1162.525 | 1162.525 | 0.79583 | 0.86775 | 0.86775 | 0 | 0 | 0 | 74 | 15 | 15 | 15 | 5 | 0.5 | 1805.1975 | 985.1975 | 985.1975 | 384.0681 | 256.2863 | 256.2863 | 0 | 0 | 0.45 | 1 | 1 | 0 | 0 | [7 empty] | Medium (2013) | Medium (2013) | Medium (2013) | None |  | 0 | 0 | 0
| HVAC - Advanced Package Rooftop AC (> EER 12) - Emerging | SCE | COM | Electric | COMHVAC - Advanced Package Rooftop AC (> EER 12) - Emerging | Advanced Rooftop Unit AC, EER 12, COP 3.52, Advanced Economizer and Controls | Package EER Rated dxAC - Average EER = 9.68 | Package EER Rated dxAC - Average EER = 10.51 | HVAC | SpaceCool | dxAC_equip | pkgEER | ARTU | 1 | 1 | 0 | 0.8 |  | 2014 | 1 | Package EER AC | Cap-Tons | SCN | STORAGE - CONDITIONED | Existing | CZ05 | Santa Maria Area (CZ05) |  |  |  | 1000 sf | 0.26396 | 0 | 0.28075 | Cap-Tons/1000 sf | 297.372 | 798.5917 | 479.694 | 0.095193 | 0.25564 | 0.16042 | 0 | 0 | 0 | 297.372 | 798.5917 | 479.694 | 0.095193 | 0.25564 | 0.16042 | 0 | 0 | 0 | 74 | 15 | 15 | 15 | 5 | 0.5 | 1805.1975 | 985.1975 | 985.1975 | 384.0681 | 256.2863 | 256.2863 | 0 | 0 | 0.45 | 1 | 1 | 0 | 0 | [7 empty] | Medium (2013) | Medium (2013) | Medium (2013) | None |  | 0 | 0 | 0
| HVAC - Advanced Package Rooftop AC (> EER 12) - Emerging | SCE | COM | Electric | COMHVAC - Advanced Package Rooftop AC (> EER 12) - Emerging | Advanced Rooftop Unit AC, EER 12, COP 3.52, Advanced Economizer and Controls | Package EER Rated dxAC - Average EER = 9.68 | Package EER Rated dxAC - Average EER = 10.51 | HVAC | SpaceCool | dxAC_equip | pkgEER | ARTU | 1 | 1 | 0 | 0.8 |  | 2014 | 1 | Package EER AC | Cap-Tons | ASM | ASSEMBLY | New | CZ05 | Santa Maria Area (CZ05) |  |  |  | 1000 sf | 0.99975 | 0 | 1.0634 | Cap-Tons/1000 sf | 975.1368 | 1067.0583 | 1067.0583 | 0.69238 | 0.75752 | 0.75752 | 0 | 0 | 0 | 975.1368 | 1067.0583 | 1067.0583 | 0.69238 | 0.75752 | 0.75752 | 0 | 0 | 0 | 74 | 15 | 15 | 15 | 5 | 0.5 | 1805.1975 | 985.1975 | 985.1975 | 384.0681 | 256.2863 | 256.2863 | 0 | 0 | 0.45 | 1 | 1 | 0 | 0 | [7 empty] | Medium (2013) | Medium (2013) | Medium (2013) | None |  | 0 | 0 | 0
| HVAC - Advanced Package Rooftop AC (> EER 12) - Emerging | SCE | COM | Electric | COMHVAC - Advanced Package Rooftop AC (> EER 12) - Emerging | Advanced Rooftop Unit AC, EER 12, COP 3.52, Advanced Economizer and Controls | Package EER Rated dxAC - Average EER = 9.68 | Package EER Rated dxAC - Average EER = 10.51 | HVAC | SpaceCool | dxAC_equip | pkgEER | ARTU | 1 | 1 | 0 | 0.8 |  | 2014 | 1 | Package EER AC | Cap-Tons | ECC | EDUCATION - COMMUNITY COLLEGE | New | CZ05 | Santa Maria Area (CZ05) |  |  |  | 1000 sf | 0.58241 | 0 | 0.61947 | Cap-Tons/1000 sf | 751.7466 | 811.5479 | 811.5479 | 1.1748 | 1.2479 | 1.2479 | 0 | 0 | 0 | 751.7466 | 811.5479 | 811.5479 | 1.1748 | 1.2479 | 1.2479 | 0 | 0 | 0 | 74 | 15 | 15 | 15 | 5 | 0.5 | 1805.1975 | 985.1975 | 985.1975 | 384.0681 | 256.2863 | 256.2863 | 0 | 0 | 0.45 | 1 | 1 | 0 | 0 | [7 empty] | Medium (2013) | Medium (2013) | Medium (2013) | None |  | 0 | 0 | 0
| HVAC - Advanced Package Rooftop AC (> EER 12) - Emerging | SCE | COM | Electric | COMHVAC - Advanced Package Rooftop AC (> EER 12) - Emerging | Advanced Rooftop Unit AC, EER 12, COP 3.52, Advanced Economizer and Controls | Package EER Rated dxAC - Average EER = 9.68 | Package EER Rated dxAC - Average EER = 10.51 | HVAC | SpaceCool | dxAC_equip | pkgEER | ARTU | 1 | 1 | 0 | 0.8 |  | 2014 | 1 | Package EER AC | Cap-Tons | EPR | EDUCATION - PRIMARY SCHOOL | New | CZ05 | Santa Maria Area (CZ05) |  |  |  | 1000 sf | 0.66119 | 0 | 0.70326 | Cap-Tons/1000 sf | 619.6578 | 645.15 | 645.15 | 1.2553 | 1.3073 | 1.3073 | 0 | 0 | 0 | 619.6578 | 645.15 | 645.15 | 1.2553 | 1.3073 | 1.3073 | 0 | 0 | 0 | 74 | 15 | 15 | 15 | 5 | 0.5 | 1805.1975 | 985.1975 | 985.1975 | 384.0681 | 256.2863 | 256.2863 | 0 | 0 | 0.45 | 1 | 1 | 0 | 0 | [7 empty] | Medium (2013) | Medium (2013) | Medium (2013) | None |  | 0 | 0 | 0
| HVAC - Advanced Package Rooftop AC (> EER 12) - Emerging | SCE | COM | Electric | COMHVAC - Advanced Package Rooftop AC (> EER 12) - Emerging | Advanced Rooftop Unit AC, EER 12, COP 3.52, Advanced Economizer and Controls | Package EER Rated dxAC - Average EER = 9.68 | Package EER Rated dxAC - Average EER = 10.51 | HVAC | SpaceCool | dxAC_equip | pkgEER | ARTU | 1 | 1 | 0 | 0.8 |  | 2014 | 1 | Package EER AC | Cap-Tons | ESE | EDUCATION - SECONDARY SCHOOL | New | CZ05 | Santa Maria Area (CZ05) |  |  |  | 1000 sf | 0.65175 | 0 | 0.69322 | Cap-Tons/1000 sf | 666.3142 | 716.35 | 716.35 | 1.1656 | 1.2353 | 1.2353 | 0 | 0 | 0 | 666.3142 | 716.35 | 716.35 | 1.1656 | 1.2353 | 1.2353 | 0 | 0 | 0 | 74 | 15 | 15 | 15 | 5 | 0.5 | 1805.1975 | 985.1975 | 985.1975 | 384.0681 | 256.2863 | 256.2863 | 0 | 0 | 0.45 | 1 | 1 | 0 | 0 | [7 empty] | Medium (2013) | Medium (2013) | Medium (2013) | None |  | 0 | 0 | 0
| HVAC - Advanced Package Rooftop AC (> EER 12) - Emerging | SCE | COM | Electric | COMHVAC - Advanced Package Rooftop AC (> EER 12) - Emerging | Advanced Rooftop Unit AC, EER 12, COP 3.52, Advanced Economizer and Controls | Package EER Rated dxAC - Average EER = 9.68 | Package EER Rated dxAC - Average EER = 10.51 | HVAC | SpaceCool | dxAC_equip | pkgEER | ARTU | 1 | 1 | 0 | 0.8 |  | 2014 | 1 | Package EER AC | Cap-Tons | EUN | EDUCATION - UNIVERSITY | New | CZ05 | Santa Maria Area (CZ05) |  |  |  | 1000 sf | 0.58307 | 0 | 0.62017 | Cap-Tons/1000 sf | 721.9387 | 807.9632 | 807.9632 | 0.89703 | 0.99457 | 0.99457 | 0 | 0 | 0 | 721.9387 | 807.9632 | 807.9632 | 0.89703 | 0.99457 | 0.99457 | 0 | 0 | 0 | 74 | 15 | 15 | 15 | 5 | 0.5 | 1805.1975 | 985.1975 | 985.1975 | 384.0681 | 256.2863 | 256.2863 | 0 | 0 | 0.45 | 1 | 1 | 0 | 0 | [7 empty] | Medium (2013) | Medium (2013) | Medium (2013) | None |  | 0 | 0 | 0
| HVAC - Advanced Package Rooftop AC (> EER 12) - Emerging | SCE | COM | Electric | COMHVAC - Advanced Package Rooftop AC (> EER 12) - Emerging | Advanced Rooftop Unit AC, EER 12, COP 3.52, Advanced Economizer and Controls | Package EER Rated dxAC - Average EER = 9.68 | Package EER Rated dxAC - Average EER = 10.51 | HVAC | SpaceCool | dxAC_equip | pkgEER | ARTU | 1 | 1 | 0 | 0.8 |  | 2014 | 1 | Package EER AC | Cap-Tons | GRO | GROCERY | New | CZ05 | Santa Maria Area (CZ05) |  |  |  | 1000 sf | 1.0366 | 0 | 1.1025 | Cap-Tons/1000 sf | 836.967 | 846.8417 | 846.8417 | 2.5553 | 2.5851 | 2.5851 | 0 | 0 | 0 | 836.967 | 846.8417 | 846.8417 | 2.5553 | 2.5851 | 2.5851 | 0 | 0 | 0 | 74 | 15 | 15 | 15 | 5 | 0.5 | 1805.1975 | 985.1975 | 985.1975 | 384.0681 | 256.2863 | 256.2863 | 0 | 0 | 0.45 | 1 | 1 | 0 | 0 | [7 empty] | Medium (2013) | Medium (2013) | Medium (2013) | None |  | 0 | 0 | 0
| HVAC - Advanced Package Rooftop AC (> EER 12) - Emerging | SCE | COM | Electric | COMHVAC - Advanced Package Rooftop AC (> EER 12) - Emerging | Advanced Rooftop Unit AC, EER 12, COP 3.52, Advanced Economizer and Controls | Package EER Rated dxAC - Average EER = 9.68 | Package EER Rated dxAC - Average EER = 10.51 | HVAC | SpaceCool | dxAC_equip | pkgEER | ARTU | 1 | 1 | 0 | 0.8 |  | 2014 | 1 | Package EER AC | Cap-Tons | HSP | HEALTH/MEDICAL - HOSPITAL | New | CZ05 | Santa Maria Area (CZ05) |  |  |  | 1000 sf | 0.82645 | 0 | 0.87903 | Cap-Tons/1000 sf | 1097.4163 | 1162.525 | 1162.525 | 1.5049 | 1.5577 | 1.5577 | 0 | 0 | 0 | 1097.4163 | 1162.525 | 1162.525 | 1.5049 | 1.5577 | 1.5577 | 0 | 0 | 0 | 74 | 15 | 15 | 15 | 5 | 0.5 | 1805.1975 | 985.1975 | 985.1975 | 384.0681 | 256.2863 | 256.2863 | 0 | 0 | 0.45 | 1 | 1 | 0 | 0 | [7 empty] | Medium (2013) | Medium (2013) | Medium (2013) | None |  | 0 | 0 | 0
| HVAC - Advanced Package Rooftop AC (> EER 12) - Emerging | SCE | COM | Electric | COMHVAC - Advanced Package Rooftop AC (> EER 12) - Emerging | Advanced Rooftop Unit AC, EER 12, COP 3.52, Advanced Economizer and Controls | Package EER Rated dxAC - Average EER = 9.68 | Package EER Rated dxAC - Average EER = 10.51 | HVAC | SpaceCool | dxAC_equip | pkgEER | ARTU | 1 | 1 | 0 | 0.8 |  | 2014 | 1 | Package EER AC | Cap-Tons | HTL | LODGING - HOTEL | New | CZ05 | Santa Maria Area (CZ05) |  |  |  | 1000 sf | 0.46409 | 0 | 0.49361 | Cap-Tons/1000 sf | 1263.6756 | 1364.6847 | 1364.6847 | 1.3471 | 1.4264 | 1.4264 | 0 | 0 | 0 | 1263.6756 | 1364.6847 | 1364.6847 | 1.3471 | 1.4264 | 1.4264 | 0 | 0 | 0 | 74 | 15 | 15 | 15 | 5 | 0.5 | 1805.1975 | 985.1975 | 985.1975 | 384.0681 | 256.2863 | 256.2863 | 0 | 0 | 0.45 | 1 | 1 | 0 | 0 | [7 empty] | Medium (2013) | Medium (2013) | Medium (2013) | None |  | 0 | 0 | 0
| HVAC - Advanced Package Rooftop AC (> EER 12) - Emerging | SCE | COM | Electric | COMHVAC - Advanced Package Rooftop AC (> EER 12) - Emerging | Advanced Rooftop Unit AC, EER 12, COP 3.52, Advanced Economizer and Controls | Package EER Rated dxAC - Average EER = 9.68 | Package EER Rated dxAC - Average EER = 10.51 | HVAC | SpaceCool | dxAC_equip | pkgEER | ARTU | 1 | 1 | 0 | 0.8 |  | 2014 | 1 | Package EER AC | Cap-Tons | MTL | LODGING - MOTEL | New | CZ05 | Santa Maria Area (CZ05) |  |  |  | 1000 sf | 0.46409 | 0 | 0.49361 | Cap-Tons/1000 sf | 1261.9587 | 1362.9678 | 1362.9678 | 1.3451 | 1.4243 | 1.4243 | 0 | 0 | 0 | 1261.9587 | 1362.9678 | 1362.9678 | 1.3451 | 1.4243 | 1.4243 | 0 | 0 | 0 | 74 | 15 | 15 | 15 | 5 | 0.5 | 1805.1975 | 985.1975 | 985.1975 | 384.0681 | 256.2863 | 256.2863 | 0 | 0 | 0.45 | 1 | 1 | 0 | 0 | [7 empty] | Medium (2013) | Medium (2013) | Medium (2013) | None |  | 0 | 0 | 0
| HVAC - Advanced Package Rooftop AC (> EER 12) - Emerging | SCE | COM | Electric | COMHVAC - Advanced Package Rooftop AC (> EER 12) - Emerging | Advanced Rooftop Unit AC, EER 12, COP 3.52, Advanced Economizer and Controls | Package EER Rated dxAC - Average EER = 9.68 | Package EER Rated dxAC - Average EER = 10.51 | HVAC | SpaceCool | dxAC_equip | pkgEER | ARTU | 1 | 1 | 0 | 0.8 |  | 2014 | 1 | Package EER AC | Cap-Tons | NRS | HEALTH/MEDICAL - NURSING HOME | New | CZ05 | Santa Maria Area (CZ05) |  |  |  | 1000 sf | 0.82645 | 0 | 0.87903 | Cap-Tons/1000 sf | 972.8992 | 1015.9742 | 1015.9742 | 2.282 | 2.32 | 2.32 | 0 | 0 | 0 | 972.8992 | 1015.9742 | 1015.9742 | 2.282 | 2.32 | 2.32 | 0 | 0 | 0 | 74 | 15 | 15 | 15 | 5 | 0.5 | 1805.1975 | 985.1975 | 985.1975 | 384.0681 | 256.2863 | 256.2863 | 0 | 0 | 0.45 | 1 | 1 | 0 | 0 | [7 empty] | Medium (2013) | Medium (2013) | Medium (2013) | None |  | 0 | 0 | 0
| HVAC - Advanced Package Rooftop AC (> EER 12) - Emerging | SCE | COM | Electric | COMHVAC - Advanced Package Rooftop AC (> EER 12) - Emerging | Advanced Rooftop Unit AC, EER 12, COP 3.52, Advanced Economizer and Controls | Package EER Rated dxAC - Average EER = 9.68 | Package EER Rated dxAC - Average EER = 10.51 | HVAC | SpaceCool | dxAC_equip | pkgEER | ARTU | 1 | 1 | 0 | 0.8 |  | 2014 | 1 | Package EER AC | Cap-Tons | OFL | OFFICE - LARGE | New | CZ05 | Santa Maria Area (CZ05) |  |  |  | 1000 sf | 0.61522 | 0 | 0.65436 | Cap-Tons/1000 sf | 1291.2812 | 1380.0908 | 1380.0908 | 1.4553 | 1.5508 | 1.5508 | 0 | 0 | 0 | 1291.2812 | 1380.0908 | 1380.0908 | 1.4553 | 1.5508 | 1.5508 | 0 | 0 | 0 | 74 | 15 | 15 | 15 | 5 | 0.5 | 1805.1975 | 985.1975 | 985.1975 | 384.0681 | 256.2863 | 256.2863 | 0 | 0 | 0.45 | 1 | 1 | 0 | 0 | [7 empty] | Medium (2013) | Medium (2013) | Medium (2013) | None |  | 0 | 0 | 0
| HVAC - Advanced Package Rooftop AC (> EER 12) - Emerging | SCE | COM | Electric | COMHVAC - Advanced Package Rooftop AC (> EER 12) - Emerging | Advanced Rooftop Unit AC, EER 12, COP 3.52, Advanced Economizer and Controls | Package EER Rated dxAC - Average EER = 9.68 | Package EER Rated dxAC - Average EER = 10.51 | HVAC | SpaceCool | dxAC_equip | pkgEER | ARTU | 1 | 1 | 0 | 0.8 |  | 2014 | 1 | Package EER AC | Cap-Tons | HTL | LODGING - HOTEL | New | CZ06 | Los Angeles Area (CZ06) |  |  |  | 1000 sf | 0.46409 | 0 | 0.49361 | Cap-Tons/1000 sf | 1202.5014 | 1364.6847 | 1364.6847 | 0.94502 | 1.0519 | 1.0519 | 0 | 0 | 0 | 1202.5014 | 1364.6847 | 1364.6847 | 0.94502 | 1.0519 | 1.0519 | 0 | 0 | 0 | 74 | 15 | 15 | 15 | 5 | 0.5 | 1805.1975 | 985.1975 | 985.1975 | 384.0681 | 256.2863 | 256.2863 | 0 | 0 | 0.45 | 1 | 1 | 0 | 0 | [7 empty] | Medium (2013) | Medium (2013) | Medium (2013) | None |  | 0 | 0 | 0
| HVAC - Advanced Package Rooftop AC (> EER 12) - Emerging | SCE | COM | Electric | COMHVAC - Advanced Package Rooftop AC (> EER 12) - Emerging | Advanced Rooftop Unit AC, EER 12, COP 3.52, Advanced Economizer and Controls | Package EER Rated dxAC - Average EER = 9.68 | Package EER Rated dxAC - Average EER = 10.51 | HVAC | SpaceCool | dxAC_equip | pkgEER | ARTU | 1 | 1 | 0 | 0.8 |  | 2014 | 1 | Package EER AC | Cap-Tons | MTL | LODGING - MOTEL | New | CZ06 | Los Angeles Area (CZ06) |  |  |  | 1000 sf | 0.46409 | 0 | 0.49361 | Cap-Tons/1000 sf | 1200.7844 | 1362.9678 | 1362.9678 | 0.94357 | 1.0505 | 1.0505 | 0 | 0 | 0 | 1200.7844 | 1362.9678 | 1362.9678 | 0.94357 | 1.0505 | 1.0505 | 0 | 0 | 0 | 74 | 15 | 15 | 15 | 5 | 0.5 | 1805.1975 | 985.1975 | 985.1975 | 384.0681 | 256.2863 | 256.2863 | 0 | 0 | 0.45 | 1 | 1 | 0 | 0 | [7 empty] | Medium (2013) | Medium (2013) | Medium (2013) | None |  | 0 | 0 | 0
| HVAC - Advanced Package Rooftop AC (> EER 12) - Emerging | SCE | COM | Electric | COMHVAC - Advanced Package Rooftop AC (> EER 12) - Emerging | Advanced Rooftop Unit AC, EER 12, COP 3.52, Advanced Economizer and Controls | Package EER Rated dxAC - Average EER = 9.68 | Package EER Rated dxAC - Average EER = 10.51 | HVAC | SpaceCool | dxAC_equip | pkgEER | ARTU | 1 | 1 | 0 | 0.8 |  | 2014 | 1 | Package EER AC | Cap-Tons | NRS | HEALTH/MEDICAL - NURSING HOME | New | CZ06 | Los Angeles Area (CZ06) |  |  |  | 1000 sf | 0.82645 | 0 | 0.87903 | Cap-Tons/1000 sf | 921.9867 | 1015.9742 | 1015.9742 | 1.1154 | 1.1708 | 1.1708 | 0 | 0 | 0 | 921.9867 | 1015.9742 | 1015.9742 | 1.1154 | 1.1708 | 1.1708 | 0 | 0 | 0 | 74 | 15 | 15 | 15 | 5 | 0.5 | 1805.1975 | 985.1975 | 985.1975 | 384.0681 | 256.2863 | 256.2863 | 0 | 0 | 0.45 | 1 | 1 | 0 | 0 | [7 empty] | Medium (2013) | Medium (2013) | Medium (2013) | None |  | 0 | 0 | 0
| HVAC - Advanced Package Rooftop AC (> EER 12) - Emerging | SCE | COM | Electric | COMHVAC - Advanced Package Rooftop AC (> EER 12) - Emerging | Advanced Rooftop Unit AC, EER 12, COP 3.52, Advanced Economizer and Controls | Package EER Rated dxAC - Average EER = 9.68 | Package EER Rated dxAC - Average EER = 10.51 | HVAC | SpaceCool | dxAC_equip | pkgEER | ARTU | 1 | 1 | 0 | 0.8 |  | 2014 | 1 | Package EER AC | Cap-Tons | OFL | OFFICE - LARGE | New | CZ06 | Los Angeles Area (CZ06) |  |  |  | 1000 sf | 0.61522 | 0 | 0.65436 | Cap-Tons/1000 sf | 1242.6595 | 1380.0908 | 1380.0908 | 1.0962 | 1.2154 | 1.2154 | 0 | 0 | 0 | 1242.6595 | 1380.0908 | 1380.0908 | 1.0962 | 1.2154 | 1.2154 | 0 | 0 | 0 | 74 | 15 | 15 | 15 | 5 | 0.5 | 1805.1975 | 985.1975 | 985.1975 | 384.0681 | 256.2863 | 256.2863 | 0 | 0 | 0.45 | 1 | 1 | 0 | 0 | [7 empty] | Medium (2013) | Medium (2013) | Medium (2013) | None |  | 0 | 0 | 0
| HVAC - Advanced Package Rooftop AC (> EER 12) - Emerging | SCE | COM | Electric | COMHVAC - Advanced Package Rooftop AC (> EER 12) - Emerging | Advanced Rooftop Unit AC, EER 12, COP 3.52, Advanced Economizer and Controls | Package EER Rated dxAC - Average EER = 9.68 | Package EER Rated dxAC - Average EER = 10.51 | HVAC | SpaceCool | dxAC_equip | pkgEER | ARTU | 1 | 1 | 0 | 0.8 |  | 2014 | 1 | Package EER AC | Cap-Tons | OFS | OFFICE - SMALL | New | CZ06 | Los Angeles Area (CZ06) |  |  |  | 1000 sf | 0.69798 | 0 | 0.74239 | Cap-Tons/1000 sf | 792.8518 | 908.1591 | 908.1591 | 0.85399 | 0.97538 | 0.97538 | 0 | 0 | 0 | 792.8518 | 908.1591 | 908.1591 | 0.85399 | 0.97538 | 0.97538 | 0 | 0 | 0 | 74 | 15 | 15 | 15 | 5 | 0.5 | 1805.1975 | 985.1975 | 985.1975 | 384.0681 | 256.2863 | 256.2863 | 0 | 0 | 0.45 | 1 | 1 | 0 | 0 | [7 empty] | Medium (2013) | Medium (2013) | Medium (2013) | None |  | 0 | 0 | 0
| HVAC - Advanced Package Rooftop AC (> EER 12) - Emerging | SCE | COM | Electric | COMHVAC - Advanced Package Rooftop AC (> EER 12) - Emerging | Advanced Rooftop Unit AC, EER 12, COP 3.52, Advanced Economizer and Controls | Package EER Rated dxAC - Average EER = 9.68 | Package EER Rated dxAC - Average EER = 10.51 | HVAC | SpaceCool | dxAC_equip | pkgEER | ARTU | 1 | 1 | 0 | 0.8 |  | 2014 | 1 | Package EER AC | Cap-Tons | RFF | RESTAURANT - FAST-FOOD | New | CZ06 | Los Angeles Area (CZ06) |  |  |  | 1000 sf | 1.217 | 0 | 1.2944 | Cap-Tons/1000 sf | 1190.2222 | 1263.2887 | 1263.2887 | 1.3055 | 1.3856 | 1.3856 | 0 | 0 | 0 | 1190.2222 | 1263.2887 | 1263.2887 | 1.3055 | 1.3856 | 1.3856 | 0 | 0 | 0 | 74 | 15 | 15 | 15 | 5 | 0.5 | 1805.1975 | 985.1975 | 985.1975 | 384.0681 | 256.2863 | 256.2863 | 0 | 0 | 0.45 | 1 | 1 | 0 | 0 | [7 empty] | Medium (2013) | Medium (2013) | Medium (2013) | None |  | 0 | 0 | 0
| HVAC - Advanced Package Rooftop AC (> EER 12) - Emerging | SCE | COM | Electric | COMHVAC - Advanced Package Rooftop AC (> EER 12) - Emerging | Advanced Rooftop Unit AC, EER 12, COP 3.52, Advanced Economizer and Controls | Package EER Rated dxAC - Average EER = 9.68 | Package EER Rated dxAC - Average EER = 10.51 | HVAC | SpaceCool | dxAC_equip | pkgEER | ARTU | 1 | 1 | 0 | 0.8 |  | 2014 | 1 | Package EER AC | Cap-Tons | RSD | RESTAURANT - SIT-DOWN | New | CZ06 | Los Angeles Area (CZ06) |  |  |  | 1000 sf | 0.82007 | 0 | 0.87224 | Cap-Tons/1000 sf | 1438.7672 | 1546.8763 | 1546.8763 | 1.3105 | 1.4098 | 1.4098 | 0 | 0 | 0 | 1438.7672 | 1546.8763 | 1546.8763 | 1.3105 | 1.4098 | 1.4098 | 0 | 0 | 0 | 74 | 15 | 15 | 15 | 5 | 0.5 | 1805.1975 | 985.1975 | 985.1975 | 384.0681 | 256.2863 | 256.2863 | 0 | 0 | 0.45 | 1 | 1 | 0 | 0 | [7 empty] | Medium (2013) | Medium (2013) | Medium (2013) | None |  | 0 | 0 | 0
| HVAC - Advanced Package Rooftop AC (> EER 12) - Emerging | SCE | COM | Electric | COMHVAC - Advanced Package Rooftop AC (> EER 12) - Emerging | Advanced Rooftop Unit AC, EER 12, COP 3.52, Advanced Economizer and Controls | Package EER Rated dxAC - Average EER = 9.68 | Package EER Rated dxAC - Average EER = 10.51 | HVAC | SpaceCool | dxAC_equip | pkgEER | ARTU | 1 | 1 | 0 | 0.8 |  | 2014 | 1 | Package EER AC | Cap-Tons | RT3 | RETAIL - MULTISTORY LARGE | New | CZ06 | Los Angeles Area (CZ06) |  |  |  | 1000 sf | 0.37438 | 0 | 0.39819 | Cap-Tons/1000 sf | 997.7999 | 1141.2132 | 1141.2132 | 0.86227 | 0.97675 | 0.97675 | 0 | 0 | 0 | 997.7999 | 1141.2132 | 1141.2132 | 0.86227 | 0.97675 | 0.97675 | 0 | 0 | 0 | 74 | 15 | 15 | 15 | 5 | 0.5 | 1805.1975 | 985.1975 | 985.1975 | 384.0681 | 256.2863 | 256.2863 | 0 | 0 | 0.45 | 1 | 1 | 0 | 0 | [7 empty] | Medium (2013) | Medium (2013) | Medium (2013) | None |  | 0 | 0 | 0
| HVAC - Advanced Package Rooftop AC (> EER 12) - Emerging | SCE | COM | Electric | COMHVAC - Advanced Package Rooftop AC (> EER 12) - Emerging | Advanced Rooftop Unit AC, EER 12, COP 3.52, Advanced Economizer and Controls | Package EER Rated dxAC - Average EER = 9.68 | Package EER Rated dxAC - Average EER = 10.51 | HVAC | SpaceCool | dxAC_equip | pkgEER | ARTU | 1 | 1 | 0 | 0.8 |  | 2014 | 1 | Package EER AC | Cap-Tons | RTL | RETAIL - SINGLE-STORY LARGE | New | CZ06 | Los Angeles Area (CZ06) |  |  |  | 1000 sf | 0.43586 | 0 | 0.46359 | Cap-Tons/1000 sf | 1123.753 | 1214.9161 | 1214.9161 | 1.1618 | 1.2577 | 1.2577 | 0 | 0 | 0 | 1123.753 | 1214.9161 | 1214.9161 | 1.1618 | 1.2577 | 1.2577 | 0 | 0 | 0 | 74 | 15 | 15 | 15 | 5 | 0.5 | 1805.1975 | 985.1975 | 985.1975 | 384.0681 | 256.2863 | 256.2863 | 0 | 0 | 0.45 | 1 | 1 | 0 | 0 | [7 empty] | Medium (2013) | Medium (2013) | Medium (2013) | None |  | 0 | 0 | 0
| HVAC - Advanced Package Rooftop AC (> EER 12) - Emerging | SCE | COM | Electric | COMHVAC - Advanced Package Rooftop AC (> EER 12) - Emerging | Advanced Rooftop Unit AC, EER 12, COP 3.52, Advanced Economizer and Controls | Package EER Rated dxAC - Average EER = 9.68 | Package EER Rated dxAC - Average EER = 10.51 | HVAC | SpaceCool | dxAC_equip | pkgEER | ARTU | 1 | 1 | 0 | 0.8 |  | 2014 | 1 | Package EER AC | Cap-Tons | RTS | RETAIL - SMALL | New | CZ06 | Los Angeles Area (CZ06) |  |  |  | 1000 sf | 0.48254 | 0 | 0.51324 | Cap-Tons/1000 sf | 1078.1249 | 1177.6303 | 1177.6303 | 1.221 | 1.3372 | 1.3372 | 0 | 0 | 0 | 1078.1249 | 1177.6303 | 1177.6303 | 1.221 | 1.3372 | 1.3372 | 0 | 0 | 0 | 74 | 15 | 15 | 15 | 5 | 0.5 | 1805.1975 | 985.1975 | 985.1975 | 384.0681 | 256.2863 | 256.2863 | 0 | 0 | 0.45 | 1 | 1 | 0 | 0 | [7 empty] | Medium (2013) | Medium (2013) | Medium (2013) | None |  | 0 | 0 | 0
| HVAC - Advanced Package Rooftop AC (> EER 12) - Emerging | SCE | COM | Electric | COMHVAC - Advanced Package Rooftop AC (> EER 12) - Emerging | Advanced Rooftop Unit AC, EER 12, COP 3.52, Advanced Economizer and Controls | Package EER Rated dxAC - Average EER = 9.68 | Package EER Rated dxAC - Average EER = 10.51 | HVAC | SpaceCool | dxAC_equip | pkgEER | ARTU | 1 | 1 | 0 | 0.8 |  | 2014 | 1 | Package EER AC | Cap-Tons | SCN | STORAGE - CONDITIONED | New | CZ06 | Los Angeles Area (CZ06) |  |  |  | 1000 sf | 0.26396 | 0 | 0.28075 | Cap-Tons/1000 sf | 782.9532 | 798.5917 | 798.5917 | 2.7098 | 2.7629 | 2.7629 | 0 | 0 | 0 | 782.9532 | 798.5917 | 798.5917 | 2.7098 | 2.7629 | 2.7629 | 0 | 0 | 0 | 74 | 15 | 15 | 15 | 5 | 0.5 | 1805.1975 | 985.1975 | 985.1975 | 384.0681 | 256.2863 | 256.2863 | 0 | 0 | 0.45 | 1 | 1 | 0 | 0 | [7 empty] | Medium (2013) | Medium (2013) | Medium (2013) | None |  | 0 | 0 | 0
| HVAC - Advanced Package Rooftop AC (> EER 12) - Emerging | SCE | COM | Electric | COMHVAC - Advanced Package Rooftop AC (> EER 12) - Emerging | Advanced Rooftop Unit AC, EER 12, COP 3.52, Advanced Economizer and Controls | Package EER Rated dxAC - Average EER = 9.68 | Package EER Rated dxAC - Average EER = 10.51 | HVAC | SpaceCool | dxAC_equip | pkgEER | ARTU | 1 | 1 | 0 | 0.8 |  | 2014 | 1 | Package EER AC | Cap-Tons | ASM | ASSEMBLY | Existing | CZ08 | El Toro Area (CZ08) |  |  |  | 1000 sf | 0.99975 | 0 | 1.0634 | Cap-Tons/1000 sf | 397.3411 | 1067.0583 | 731.335 | 0.14541 | 0.39051 | 0.30627 | 0 | 0 | 0 | 397.3411 | 1067.0583 | 731.335 | 0.14541 | 0.39051 | 0.30627 | 0 | 0 | 0 | 74 | 15 | 15 | 15 | 5 | 0.5 | 1805.1975 | 985.1975 | 985.1975 | 384.0681 | 256.2863 | 256.2863 | 0 | 0 | 0.45 | 1 | 1 | 0 | 0 | [7 empty] | Medium (2013) | Medium (2013) | Medium (2013) | None |  | 0 | 0 | 0
| HVAC - Advanced Package Rooftop AC (> EER 12) - Emerging | SCE | COM | Electric | COMHVAC - Advanced Package Rooftop AC (> EER 12) - Emerging | Advanced Rooftop Unit AC, EER 12, COP 3.52, Advanced Economizer and Controls | Package EER Rated dxAC - Average EER = 9.68 | Package EER Rated dxAC - Average EER = 10.51 | HVAC | SpaceCool | dxAC_equip | pkgEER | ARTU | 1 | 1 | 0 | 0.8 |  | 2014 | 1 | Package EER AC | Cap-Tons | ECC | EDUCATION - COMMUNITY COLLEGE | Existing | CZ08 | El Toro Area (CZ08) |  |  |  | 1000 sf | 0.58241 | 0 | 0.61947 | Cap-Tons/1000 sf | 352.5785 | 811.5479 | 606.1381 | 0.17758 | 0.38261 | 0.33766 | 0 | 0 | 0 | 352.5785 | 811.5479 | 606.1381 | 0.17758 | 0.38261 | 0.33766 | 0 | 0 | 0 | 74 | 15 | 15 | 15 | 5 | 0.5 | 1805.1975 | 985.1975 | 985.1975 | 384.0681 | 256.2863 | 256.2863 | 0 | 0 | 0.45 | 1 | 1 | 0 | 0 | [7 empty] | Medium (2013) | Medium (2013) | Medium (2013) | None |  | 0 | 0 | 0
| HVAC - Advanced Package Rooftop AC (> EER 12) - Emerging | SCE | COM | Electric | COMHVAC - Advanced Package Rooftop AC (> EER 12) - Emerging | Advanced Rooftop Unit AC, EER 12, COP 3.52, Advanced Economizer and Controls | Package EER Rated dxAC - Average EER = 9.68 | Package EER Rated dxAC - Average EER = 10.51 | HVAC | SpaceCool | dxAC_equip | pkgEER | ARTU | 1 | 1 | 0 | 0.8 |  | 2014 | 1 | Package EER AC | Cap-Tons | EPR | EDUCATION - PRIMARY SCHOOL | Existing | CZ08 | El Toro Area (CZ08) |  |  |  | 1000 sf | 0.66119 | 0 | 0.70326 | Cap-Tons/1000 sf | 240.2349 | 645.15 | 419.3567 | 0.15126 | 0.4062 | 0.30307 | 0 | 0 | 0 | 240.2349 | 645.15 | 419.3567 | 0.15126 | 0.4062 | 0.30307 | 0 | 0 | 0 | 74 | 15 | 15 | 15 | 5 | 0.5 | 1805.1975 | 985.1975 | 985.1975 | 384.0681 | 256.2863 | 256.2863 | 0 | 0 | 0.45 | 1 | 1 | 0 | 0 | [7 empty] | Medium (2013) | Medium (2013) | Medium (2013) | None |  | 0 | 0 | 0
| HVAC - Advanced Package Rooftop AC (> EER 12) - Emerging | SCE | COM | Electric | COMHVAC - Advanced Package Rooftop AC (> EER 12) - Emerging | Advanced Rooftop Unit AC, EER 12, COP 3.52, Advanced Economizer and Controls | Package EER Rated dxAC - Average EER = 9.68 | Package EER Rated dxAC - Average EER = 10.51 | HVAC | SpaceCool | dxAC_equip | pkgEER | ARTU | 1 | 1 | 0 | 0.8 |  | 2014 | 1 | Package EER AC | Cap-Tons | ESE | EDUCATION - SECONDARY SCHOOL | Existing | CZ08 | El Toro Area (CZ08) |  |  |  | 1000 sf | 0.65175 | 0 | 0.69322 | Cap-Tons/1000 sf | 325.3329 | 716.35 | 518.9225 | 0.22175 | 0.46656 | 0.38265 | 0 | 0 | 0 | 325.3329 | 716.35 | 518.9225 | 0.22175 | 0.46656 | 0.38265 | 0 | 0 | 0 | 74 | 15 | 15 | 15 | 5 | 0.5 | 1805.1975 | 985.1975 | 985.1975 | 384.0681 | 256.2863 | 256.2863 | 0 | 0 | 0.45 | 1 | 1 | 0 | 0 | [7 empty] | Medium (2013) | Medium (2013) | Medium (2013) | None |  | 0 | 0 | 0
| HVAC - Advanced Package Rooftop AC (> EER 12) - Emerging | SCE | COM | Electric | COMHVAC - Advanced Package Rooftop AC (> EER 12) - Emerging | Advanced Rooftop Unit AC, EER 12, COP 3.52, Advanced Economizer and Controls | Package EER Rated dxAC - Average EER = 9.68 | Package EER Rated dxAC - Average EER = 10.51 | HVAC | SpaceCool | dxAC_equip | pkgEER | ARTU | 1 | 1 | 0 | 0.8 |  | 2014 | 1 | Package EER AC | Cap-Tons | EUN | EDUCATION - UNIVERSITY | Existing | CZ08 | El Toro Area (CZ08) |  |  |  | 1000 sf | 0.58307 | 0 | 0.62017 | Cap-Tons/1000 sf | 340.6279 | 807.9632 | 597.8467 | 0.14377 | 0.32148 | 0.28965 | 0 | 0 | 0 | 340.6279 | 807.9632 | 597.8467 | 0.14377 | 0.32148 | 0.28965 | 0 | 0 | 0 | 74 | 15 | 15 | 15 | 5 | 0.5 | 1805.1975 | 985.1975 | 985.1975 | 384.0681 | 256.2863 | 256.2863 | 0 | 0 | 0.45 | 1 | 1 | 0 | 0 | [7 empty] | Medium (2013) | Medium (2013) | Medium (2013) | None |  | 0 | 0 | 0
| HVAC - Advanced Package Rooftop AC (> EER 12) - Emerging | SCE | COM | Electric | COMHVAC - Advanced Package Rooftop AC (> EER 12) - Emerging | Advanced Rooftop Unit AC, EER 12, COP 3.52, Advanced Economizer and Controls | Package EER Rated dxAC - Average EER = 9.68 | Package EER Rated dxAC - Average EER = 10.51 | HVAC | SpaceCool | dxAC_equip | pkgEER | ARTU | 1 | 1 | 0 | 0.8 |  | 2014 | 1 | Package EER AC | Cap-Tons | GRO | GROCERY | Existing | CZ08 | El Toro Area (CZ08) |  |  |  | 1000 sf | 1.0366 | 0 | 1.1025 | Cap-Tons/1000 sf | 315.3389 | 846.8417 | 534.0217 | 0.13751 | 0.36928 | 0.25767 | 0 | 0 | 0 | 315.3389 | 846.8417 | 534.0217 | 0.13751 | 0.36928 | 0.25767 | 0 | 0 | 0 | 74 | 15 | 15 | 15 | 5 | 0.5 | 1805.1975 | 985.1975 | 985.1975 | 384.0681 | 256.2863 | 256.2863 | 0 | 0 | 0.45 | 1 | 1 | 0 | 0 | [7 empty] | Medium (2013) | Medium (2013) | Medium (2013) | None |  | 0 | 0 | 0
| HVAC - Advanced Package Rooftop AC (> EER 12) - Emerging | SCE | COM | Electric | COMHVAC - Advanced Package Rooftop AC (> EER 12) - Emerging | Advanced Rooftop Unit AC, EER 12, COP 3.52, Advanced Economizer and Controls | Package EER Rated dxAC - Average EER = 9.68 | Package EER Rated dxAC - Average EER = 10.51 | HVAC | SpaceCool | dxAC_equip | pkgEER | ARTU | 1 | 1 | 0 | 0.8 |  | 2014 | 1 | Package EER AC | Cap-Tons | HSP | HEALTH/MEDICAL - HOSPITAL | Existing | CZ08 | El Toro Area (CZ08) |  |  |  | 1000 sf | 0.82645 | 0 | 0.87903 | Cap-Tons/1000 sf | 460.9373 | 1162.525 | 833.3775 | 0.10531 | 0.25891 | 0.22209 | 0 | 0 | 0 | 460.9373 | 1162.525 | 833.3775 | 0.10531 | 0.25891 | 0.22209 | 0 | 0 | 0 | 74 | 15 | 15 | 15 | 5 | 0.5 | 1805.1975 | 985.1975 | 985.1975 | 384.0681 | 256.2863 | 256.2863 | 0 | 0 | 0.45 | 1 | 1 | 0 | 0 | [7 empty] | Medium (2013) | Medium (2013) | Medium (2013) | None |  | 0 | 0 | 0
| HVAC - Advanced Package Rooftop AC (> EER 12) - Emerging | SCE | COM | Electric | COMHVAC - Advanced Package Rooftop AC (> EER 12) - Emerging | Advanced Rooftop Unit AC, EER 12, COP 3.52, Advanced Economizer and Controls | Package EER Rated dxAC - Average EER = 9.68 | Package EER Rated dxAC - Average EER = 10.51 | HVAC | SpaceCool | dxAC_equip | pkgEER | ARTU | 1 | 1 | 0 | 0.8 |  | 2014 | 1 | Package EER AC | Cap-Tons | HTL | LODGING - HOTEL | Existing | CZ08 | El Toro Area (CZ08) |  |  |  | 1000 sf | 0.46409 | 0 | 0.49361 | Cap-Tons/1000 sf | 598.9786 | 1364.6847 | 998.3108 | 0.16607 | 0.35096 | 0.30787 | 0 | 0 | 0 | 598.9786 | 1364.6847 | 998.3108 | 0.16607 | 0.35096 | 0.30787 | 0 | 0 | 0 | 74 | 15 | 15 | 15 | 5 | 0.5 | 1805.1975 | 985.1975 | 985.1975 | 384.0681 | 256.2863 | 256.2863 | 0 | 0 | 0.45 | 1 | 1 | 0 | 0 | [7 empty] | Medium (2013) | Medium (2013) | Medium (2013) | None |  | 0 | 0 | 0
| HVAC - Advanced Package Rooftop AC (> EER 12) - Emerging | SCE | COM | Electric | COMHVAC - Advanced Package Rooftop AC (> EER 12) - Emerging | Advanced Rooftop Unit AC, EER 12, COP 3.52, Advanced Economizer and Controls | Package EER Rated dxAC - Average EER = 9.68 | Package EER Rated dxAC - Average EER = 10.51 | HVAC | SpaceCool | dxAC_equip | pkgEER | ARTU | 1 | 1 | 0 | 0.8 |  | 2014 | 1 | Package EER AC | Cap-Tons | MTL | LODGING - MOTEL | Existing | CZ08 | El Toro Area (CZ08) |  |  |  | 1000 sf | 0.46409 | 0 | 0.49361 | Cap-Tons/1000 sf | 598.3392 | 1362.9678 | 997.2807 | 0.16594 | 0.35063 | 0.30767 | 0 | 0 | 0 | 598.3392 | 1362.9678 | 997.2807 | 0.16594 | 0.35063 | 0.30767 | 0 | 0 | 0 | 74 | 15 | 15 | 15 | 5 | 0.5 | 1805.1975 | 985.1975 | 985.1975 | 384.0681 | 256.2863 | 256.2863 | 0 | 0 | 0.45 | 1 | 1 | 0 | 0 | [7 empty] | Medium (2013) | Medium (2013) | Medium (2013) | None |  | 0 | 0 | 0
| HVAC - Advanced Package Rooftop AC (> EER 12) - Emerging | SCE | COM | Electric | COMHVAC - Advanced Package Rooftop AC (> EER 12) - Emerging | Advanced Rooftop Unit AC, EER 12, COP 3.52, Advanced Economizer and Controls | Package EER Rated dxAC - Average EER = 9.68 | Package EER Rated dxAC - Average EER = 10.51 | HVAC | SpaceCool | dxAC_equip | pkgEER | ARTU | 1 | 1 | 0 | 0.8 |  | 2014 | 1 | Package EER AC | Cap-Tons | NRS | HEALTH/MEDICAL - NURSING HOME | Existing | CZ08 | El Toro Area (CZ08) |  |  |  | 1000 sf | 0.82645 | 0 | 0.87903 | Cap-Tons/1000 sf | 400.2369 | 1015.9742 | 716.6658 | 0.091446 | 0.22658 | 0.19502 | 0 | 0 | 0 | 400.2369 | 1015.9742 | 716.6658 | 0.091446 | 0.22658 | 0.19502 | 0 | 0 | 0 | 74 | 15 | 15 | 15 | 5 | 0.5 | 1805.1975 | 985.1975 | 985.1975 | 384.0681 | 256.2863 | 256.2863 | 0 | 0 | 0.45 | 1 | 1 | 0 | 0 | [7 empty] | Medium (2013) | Medium (2013) | Medium (2013) | None |  | 0 | 0 | 0
| HVAC - Advanced Package Rooftop AC (> EER 12) - Emerging | SCE | COM | Electric | COMHVAC - Advanced Package Rooftop AC (> EER 12) - Emerging | Advanced Rooftop Unit AC, EER 12, COP 3.52, Advanced Economizer and Controls | Package EER Rated dxAC - Average EER = 9.68 | Package EER Rated dxAC - Average EER = 10.51 | HVAC | SpaceCool | dxAC_equip | pkgEER | ARTU | 1 | 1 | 0 | 0.8 |  | 2014 | 1 | Package EER AC | Cap-Tons | OFL | OFFICE - LARGE | Existing | CZ08 | El Toro Area (CZ08) |  |  |  | 1000 sf | 0.61522 | 0 | 0.65436 | Cap-Tons/1000 sf | 769.0443 | 1380.0908 | 1074.7969 | 0.38123 | 0.65731 | 0.55091 | 0 | 0 | 0 | 769.0443 | 1380.0908 | 1074.7969 | 0.38123 | 0.65731 | 0.55091 | 0 | 0 | 0 | 74 | 15 | 15 | 15 | 5 | 0.5 | 1805.1975 | 985.1975 | 985.1975 | 384.0681 | 256.2863 | 256.2863 | 0 | 0 | 0.45 | 1 | 1 | 0 | 0 | [7 empty] | Medium (2013) | Medium (2013) | Medium (2013) | None |  | 0 | 0 | 0
| HVAC - Advanced Package Rooftop AC (> EER 12) - Emerging | SCE | COM | Electric | COMHVAC - Advanced Package Rooftop AC (> EER 12) - Emerging | Advanced Rooftop Unit AC, EER 12, COP 3.52, Advanced Economizer and Controls | Package EER Rated dxAC - Average EER = 9.68 | Package EER Rated dxAC - Average EER = 10.51 | HVAC | SpaceCool | dxAC_equip | pkgEER | ARTU | 1 | 1 | 0 | 0.8 |  | 2014 | 1 | Package EER AC | Cap-Tons | OFS | OFFICE - SMALL | Existing | CZ08 | El Toro Area (CZ08) |  |  |  | 1000 sf | 0.69798 | 0 | 0.74239 | Cap-Tons/1000 sf | 428.7769 | 908.1591 | 677.4898 | 0.23292 | 0.47223 | 0.3913 | 0 | 0 | 0 | 428.7769 | 908.1591 | 677.4898 | 0.23292 | 0.47223 | 0.3913 | 0 | 0 | 0 | 74 | 15 | 15 | 15 | 5 | 0.5 | 1805.1975 | 985.1975 | 985.1975 | 384.0681 | 256.2863 | 256.2863 | 0 | 0 | 0.45 | 1 | 1 | 0 | 0 | [7 empty] | Medium (2013) | Medium (2013) | Medium (2013) | None |  | 0 | 0 | 0
| HVAC - Advanced Package Rooftop AC (> EER 12) - Emerging | SCE | COM | Electric | COMHVAC - Advanced Package Rooftop AC (> EER 12) - Emerging | Advanced Rooftop Unit AC, EER 12, COP 3.52, Advanced Economizer and Controls | Package EER Rated dxAC - Average EER = 9.68 | Package EER Rated dxAC - Average EER = 10.51 | HVAC | SpaceCool | dxAC_equip | pkgEER | ARTU | 1 | 1 | 0 | 0.8 |  | 2014 | 1 | Package EER AC | Cap-Tons | RFF | RESTAURANT - FAST-FOOD | Existing | CZ08 | El Toro Area (CZ08) |  |  |  | 1000 sf | 1.217 | 0 | 1.2944 | Cap-Tons/1000 sf | 470.4115 | 1263.2887 | 833.4399 | 0.12774 | 0.34305 | 0.27445 | 0 | 0 | 0 | 470.4115 | 1263.2887 | 833.4399 | 0.12774 | 0.34305 | 0.27445 | 0 | 0 | 0 | 74 | 15 | 15 | 15 | 5 | 0.5 | 1805.1975 | 985.1975 | 985.1975 | 384.0681 | 256.2863 | 256.2863 | 0 | 0 | 0.45 | 1 | 1 | 0 | 0 | [7 empty] | Medium (2013) | Medium (2013) | Medium (2013) | None |  | 0 | 0 | 0
| HVAC - Advanced Package Rooftop AC (> EER 12) - Emerging | SCE | COM | Electric | COMHVAC - Advanced Package Rooftop AC (> EER 12) - Emerging | Advanced Rooftop Unit AC, EER 12, COP 3.52, Advanced Economizer and Controls | Package EER Rated dxAC - Average EER = 9.68 | Package EER Rated dxAC - Average EER = 10.51 | HVAC | SpaceCool | dxAC_equip | pkgEER | ARTU | 1 | 1 | 0 | 0.8 |  | 2014 | 1 | Package EER AC | Cap-Tons | RSD | RESTAURANT - SIT-DOWN | Existing | CZ08 | El Toro Area (CZ08) |  |  |  | 1000 sf | 0.82007 | 0 | 0.87224 | Cap-Tons/1000 sf | 735.8123 | 1546.8763 | 1118.37 | 0.25547 | 0.54386 | 0.4358 | 0 | 0 | 0 | 735.8123 | 1546.8763 | 1118.37 | 0.25547 | 0.54386 | 0.4358 | 0 | 0 | 0 | 74 | 15 | 15 | 15 | 5 | 0.5 | 1805.1975 | 985.1975 | 985.1975 | 384.0681 | 256.2863 | 256.2863 | 0 | 0 | 0.45 | 1 | 1 | 0 | 0 | [7 empty] | Medium (2013) | Medium (2013) | Medium (2013) | None |  | 0 | 0 | 0
| HVAC - Advanced Package Rooftop AC (> EER 12) - Emerging | SCE | COM | Electric | COMHVAC - Advanced Package Rooftop AC (> EER 12) - Emerging | Advanced Rooftop Unit AC, EER 12, COP 3.52, Advanced Economizer and Controls | Package EER Rated dxAC - Average EER = 9.68 | Package EER Rated dxAC - Average EER = 10.51 | HVAC | SpaceCool | dxAC_equip | pkgEER | ARTU | 1 | 1 | 0 | 0.8 |  | 2014 | 1 | Package EER AC | Cap-Tons | RT3 | RETAIL - MULTISTORY LARGE | Existing | CZ08 | El Toro Area (CZ08) |  |  |  | 1000 sf | 0.37438 | 0 | 0.39819 | Cap-Tons/1000 sf | 499.3917 | 1141.2132 | 863.1059 | 0.19082 | 0.41752 | 0.36146 | 0 | 0 | 0 | 499.3917 | 1141.2132 | 863.1059 | 0.19082 | 0.41752 | 0.36146 | 0 | 0 | 0 | 74 | 15 | 15 | 15 | 5 | 0.5 | 1805.1975 | 985.1975 | 985.1975 | 384.0681 | 256.2863 | 256.2863 | 0 | 0 | 0.45 | 1 | 1 | 0 | 0 | [7 empty] | Medium (2013) | Medium (2013) | Medium (2013) | None |  | 0 | 0 | 0
| HVAC - Advanced Package Rooftop AC (> EER 12) - Emerging | SCE | COM | Electric | COMHVAC - Advanced Package Rooftop AC (> EER 12) - Emerging | Advanced Rooftop Unit AC, EER 12, COP 3.52, Advanced Economizer and Controls | Package EER Rated dxAC - Average EER = 9.68 | Package EER Rated dxAC - Average EER = 10.51 | HVAC | SpaceCool | dxAC_equip | pkgEER | ARTU | 1 | 1 | 0 | 0.8 |  | 2014 | 1 | Package EER AC | Cap-Tons | RTL | RETAIL - SINGLE-STORY LARGE | Existing | CZ08 | El Toro Area (CZ08) |  |  |  | 1000 sf | 0.43586 | 0 | 0.46359 | Cap-Tons/1000 sf | 452.399 | 1214.9161 | 812.1664 | 0.14567 | 0.39119 | 0.30779 | 0 | 0 | 0 | 452.399 | 1214.9161 | 812.1664 | 0.14567 | 0.39119 | 0.30779 | 0 | 0 | 0 | 74 | 15 | 15 | 15 | 5 | 0.5 | 1805.1975 | 985.1975 | 985.1975 | 384.0681 | 256.2863 | 256.2863 | 0 | 0 | 0.45 | 1 | 1 | 0 | 0 | [7 empty] | Medium (2013) | Medium (2013) | Medium (2013) | None |  | 0 | 0 | 0
| HVAC - Advanced Package Rooftop AC (> EER 12) - Emerging | SCE | COM | Electric | COMHVAC - Advanced Package Rooftop AC (> EER 12) - Emerging | Advanced Rooftop Unit AC, EER 12, COP 3.52, Advanced Economizer and Controls | Package EER Rated dxAC - Average EER = 9.68 | Package EER Rated dxAC - Average EER = 10.51 | HVAC | SpaceCool | dxAC_equip | pkgEER | ARTU | 1 | 1 | 0 | 0.8 |  | 2014 | 1 | Package EER AC | Cap-Tons | RTS | RETAIL - SMALL | Existing | CZ08 | El Toro Area (CZ08) |  |  |  | 1000 sf | 0.48254 | 0 | 0.51324 | Cap-Tons/1000 sf | 438.5149 | 1177.6303 | 787.1282 | 0.14248 | 0.38263 | 0.30663 | 0 | 0 | 0 | 438.5149 | 1177.6303 | 787.1282 | 0.14248 | 0.38263 | 0.30663 | 0 | 0 | 0 | 74 | 15 | 15 | 15 | 5 | 0.5 | 1805.1975 | 985.1975 | 985.1975 | 384.0681 | 256.2863 | 256.2863 | 0 | 0 | 0.45 | 1 | 1 | 0 | 0 | [7 empty] | Medium (2013) | Medium (2013) | Medium (2013) | None |  | 0 | 0 | 0
| HVAC - Advanced Package Rooftop AC (> EER 12) - Emerging | SCE | COM | Electric | COMHVAC - Advanced Package Rooftop AC (> EER 12) - Emerging | Advanced Rooftop Unit AC, EER 12, COP 3.52, Advanced Economizer and Controls | Package EER Rated dxAC - Average EER = 9.68 | Package EER Rated dxAC - Average EER = 10.51 | HVAC | SpaceCool | dxAC_equip | pkgEER | ARTU | 1 | 1 | 0 | 0.8 |  | 2014 | 1 | Package EER AC | Cap-Tons | SCN | STORAGE - CONDITIONED | Existing | CZ08 | El Toro Area (CZ08) |  |  |  | 1000 sf | 0.26396 | 0 | 0.28075 | Cap-Tons/1000 sf | 297.372 | 798.5917 | 506.6717 | 0.10696 | 0.28723 | 0.22315 | 0 | 0 | 0 | 297.372 | 798.5917 | 506.6717 | 0.10696 | 0.28723 | 0.22315 | 0 | 0 | 0 | 74 | 15 | 15 | 15 | 5 | 0.5 | 1805.1975 | 985.1975 | 985.1975 | 384.0681 | 256.2863 | 256.2863 | 0 | 0 | 0.45 | 1 | 1 | 0 | 0 | [7 empty] | Medium (2013) | Medium (2013) | Medium (2013) | None |  | 0 | 0 | 0
| HVAC - Advanced Package Rooftop AC (> EER 12) - Emerging | SCE | COM | Electric | COMHVAC - Advanced Package Rooftop AC (> EER 12) - Emerging | Advanced Rooftop Unit AC, EER 12, COP 3.52, Advanced Economizer and Controls | Package EER Rated dxAC - Average EER = 9.68 | Package EER Rated dxAC - Average EER = 10.51 | HVAC | SpaceCool | dxAC_equip | pkgEER | ARTU | 1 | 1 | 0 | 0.8 |  | 2014 | 1 | Package EER AC | Cap-Tons | ASM | ASSEMBLY | New | CZ08 | El Toro Area (CZ08) |  |  |  | 1000 sf | 0.99975 | 0 | 1.0634 | Cap-Tons/1000 sf | 926.9139 | 1067.0583 | 1067.0583 | 0.72447 | 0.83425 | 0.83425 | 0 | 0 | 0 | 926.9139 | 1067.0583 | 1067.0583 | 0.72447 | 0.83425 | 0.83425 | 0 | 0 | 0 | 74 | 15 | 15 | 15 | 5 | 0.5 | 1805.1975 | 985.1975 | 985.1975 | 384.0681 | 256.2863 | 256.2863 | 0 | 0 | 0.45 | 1 | 1 | 0 | 0 | [7 empty] | Medium (2013) | Medium (2013) | Medium (2013) | None |  | 0 | 0 | 0
| HVAC - Advanced Package Rooftop AC (> EER 12) - Emerging | SCE | COM | Electric | COMHVAC - Advanced Package Rooftop AC (> EER 12) - Emerging | Advanced Rooftop Unit AC, EER 12, COP 3.52, Advanced Economizer and Controls | Package EER Rated dxAC - Average EER = 9.68 | Package EER Rated dxAC - Average EER = 10.51 | HVAC | SpaceCool | dxAC_equip | pkgEER | ARTU | 1 | 1 | 0 | 0.8 |  | 2014 | 1 | Package EER AC | Cap-Tons | ECC | EDUCATION - COMMUNITY COLLEGE | New | CZ08 | El Toro Area (CZ08) |  |  |  | 1000 sf | 0.58241 | 0 | 0.61947 | Cap-Tons/1000 sf | 686.9046 | 811.5479 | 811.5479 | 0.76125 | 0.8928 | 0.8928 | 0 | 0 | 0 | 686.9046 | 811.5479 | 811.5479 | 0.76125 | 0.8928 | 0.8928 | 0 | 0 | 0 | 74 | 15 | 15 | 15 | 5 | 0.5 | 1805.1975 | 985.1975 | 985.1975 | 384.0681 | 256.2863 | 256.2863 | 0 | 0 | 0.45 | 1 | 1 | 0 | 0 | [7 empty] | Medium (2013) | Medium (2013) | Medium (2013) | None |  | 0 | 0 | 0
| HVAC - Advanced Package Rooftop AC (> EER 12) - Emerging | SCE | COM | Electric | COMHVAC - Advanced Package Rooftop AC (> EER 12) - Emerging | Advanced Rooftop Unit AC, EER 12, COP 3.52, Advanced Economizer and Controls | Package EER Rated dxAC - Average EER = 9.68 | Package EER Rated dxAC - Average EER = 10.51 | HVAC | SpaceCool | dxAC_equip | pkgEER | ARTU | 1 | 1 | 0 | 0.8 |  | 2014 | 1 | Package EER AC | Cap-Tons | EPR | EDUCATION - PRIMARY SCHOOL | New | CZ08 | El Toro Area (CZ08) |  |  |  | 1000 sf | 0.66119 | 0 | 0.70326 | Cap-Tons/1000 sf | 600.2483 | 645.15 | 645.15 | 1.2247 | 1.3166 | 1.3166 | 0 | 0 | 0 | 600.2483 | 645.15 | 645.15 | 1.2247 | 1.3166 | 1.3166 | 0 | 0 | 0 | 74 | 15 | 15 | 15 | 5 | 0.5 | 1805.1975 | 985.1975 | 985.1975 | 384.0681 | 256.2863 | 256.2863 | 0 | 0 | 0.45 | 1 | 1 | 0 | 0 | [7 empty] | Medium (2013) | Medium (2013) | Medium (2013) | None |  | 0 | 0 | 0
| HVAC - Advanced Package Rooftop AC (> EER 12) - Emerging | SCE | COM | Electric | COMHVAC - Advanced Package Rooftop AC (> EER 12) - Emerging | Advanced Rooftop Unit AC, EER 12, COP 3.52, Advanced Economizer and Controls | Package EER Rated dxAC - Average EER = 9.68 | Package EER Rated dxAC - Average EER = 10.51 | HVAC | SpaceCool | dxAC_equip | pkgEER | ARTU | 1 | 1 | 0 | 0.8 |  | 2014 | 1 | Package EER AC | Cap-Tons | ESE | EDUCATION - SECONDARY SCHOOL | New | CZ08 | El Toro Area (CZ08) |  |  |  | 1000 sf | 0.65175 | 0 | 0.69322 | Cap-Tons/1000 sf | 642.937 | 716.35 | 716.35 | 1.2119 | 1.3298 | 1.3298 | 0 | 0 | 0 | 642.937 | 716.35 | 716.35 | 1.2119 | 1.3298 | 1.3298 | 0 | 0 | 0 | 74 | 15 | 15 | 15 | 5 | 0.5 | 1805.1975 | 985.1975 | 985.1975 | 384.0681 | 256.2863 | 256.2863 | 0 | 0 | 0.45 | 1 | 1 | 0 | 0 | [7 empty] | Medium (2013) | Medium (2013) | Medium (2013) | None |  | 0 | 0 | 0
| HVAC - Advanced Package Rooftop AC (> EER 12) - Emerging | SCE | COM | Electric | COMHVAC - Advanced Package Rooftop AC (> EER 12) - Emerging | Advanced Rooftop Unit AC, EER 12, COP 3.52, Advanced Economizer and Controls | Package EER Rated dxAC - Average EER = 9.68 | Package EER Rated dxAC - Average EER = 10.51 | HVAC | SpaceCool | dxAC_equip | pkgEER | ARTU | 1 | 1 | 0 | 0.8 |  | 2014 | 1 | Package EER AC | Cap-Tons | EUN | EDUCATION - UNIVERSITY | New | CZ08 | El Toro Area (CZ08) |  |  |  | 1000 sf | 0.58307 | 0 | 0.62017 | Cap-Tons/1000 sf | 668.4333 | 807.9632 | 807.9632 | 0.68667 | 0.82314 | 0.82314 | 0 | 0 | 0 | 668.4333 | 807.9632 | 807.9632 | 0.68667 | 0.82314 | 0.82314 | 0 | 0 | 0 | 74 | 15 | 15 | 15 | 5 | 0.5 | 1805.1975 | 985.1975 | 985.1975 | 384.0681 | 256.2863 | 256.2863 | 0 | 0 | 0.45 | 1 | 1 | 0 | 0 | [7 empty] | Medium (2013) | Medium (2013) | Medium (2013) | None |  | 0 | 0 | 0
| HVAC - Advanced Package Rooftop AC (> EER 12) - Emerging | SCE | COM | Electric | COMHVAC - Advanced Package Rooftop AC (> EER 12) - Emerging | Advanced Rooftop Unit AC, EER 12, COP 3.52, Advanced Economizer and Controls | Package EER Rated dxAC - Average EER = 9.68 | Package EER Rated dxAC - Average EER = 10.51 | HVAC | SpaceCool | dxAC_equip | pkgEER | ARTU | 1 | 1 | 0 | 0.8 |  | 2014 | 1 | Package EER AC | Cap-Tons | GRO | GROCERY | New | CZ08 | El Toro Area (CZ08) |  |  |  | 1000 sf | 1.0366 | 0 | 1.1025 | Cap-Tons/1000 sf | 789.9628 | 846.8417 | 846.8417 | 0.95263 | 1.0204 | 1.0204 | 0 | 0 | 0 | 789.9628 | 846.8417 | 846.8417 | 0.95263 | 1.0204 | 1.0204 | 0 | 0 | 0 | 74 | 15 | 15 | 15 | 5 | 0.5 | 1805.1975 | 985.1975 | 985.1975 | 384.0681 | 256.2863 | 256.2863 | 0 | 0 | 0.45 | 1 | 1 | 0 | 0 | [7 empty] | Medium (2013) | Medium (2013) | Medium (2013) | None |  | 0 | 0 | 0
| HVAC - Advanced Package Rooftop AC (> EER 12) - Emerging | SCE | COM | Electric | COMHVAC - Advanced Package Rooftop AC (> EER 12) - Emerging | Advanced Rooftop Unit AC, EER 12, COP 3.52, Advanced Economizer and Controls | Package EER Rated dxAC - Average EER = 9.68 | Package EER Rated dxAC - Average EER = 10.51 | HVAC | SpaceCool | dxAC_equip | pkgEER | ARTU | 1 | 1 | 0 | 0.8 |  | 2014 | 1 | Package EER AC | Cap-Tons | HSP | HEALTH/MEDICAL - HOSPITAL | New | CZ08 | El Toro Area (CZ08) |  |  |  | 1000 sf | 0.82645 | 0 | 0.87903 | Cap-Tons/1000 sf | 994.4772 | 1162.525 | 1162.525 | 0.7083 | 0.79403 | 0.79403 | 0 | 0 | 0 | 994.4772 | 1162.525 | 1162.525 | 0.7083 | 0.79403 | 0.79403 | 0 | 0 | 0 | 74 | 15 | 15 | 15 | 5 | 0.5 | 1805.1975 | 985.1975 | 985.1975 | 384.0681 | 256.2863 | 256.2863 | 0 | 0 | 0.45 | 1 | 1 | 0 | 0 | [7 empty] | Medium (2013) | Medium (2013) | Medium (2013) | None |  | 0 | 0 | 0
| HVAC - Advanced Package Rooftop AC (> EER 12) - Emerging | SCE | COM | Electric | COMHVAC - Advanced Package Rooftop AC (> EER 12) - Emerging | Advanced Rooftop Unit AC, EER 12, COP 3.52, Advanced Economizer and Controls | Package EER Rated dxAC - Average EER = 9.68 | Package EER Rated dxAC - Average EER = 10.51 | HVAC | SpaceCool | dxAC_equip | pkgEER | ARTU | 1 | 1 | 0 | 0.8 |  | 2014 | 1 | Package EER AC | Cap-Tons | HTL | LODGING - HOTEL | New | CZ08 | El Toro Area (CZ08) |  |  |  | 1000 sf | 0.46409 | 0 | 0.49361 | Cap-Tons/1000 sf | 1178.1611 | 1364.6847 | 1364.6847 | 0.86552 | 0.98583 | 0.98583 | 0 | 0 | 0 | 1178.1611 | 1364.6847 | 1364.6847 | 0.86552 | 0.98583 | 0.98583 | 0 | 0 | 0 | 74 | 15 | 15 | 15 | 5 | 0.5 | 1805.1975 | 985.1975 | 985.1975 | 384.0681 | 256.2863 | 256.2863 | 0 | 0 | 0.45 | 1 | 1 | 0 | 0 | [7 empty] | Medium (2013) | Medium (2013) | Medium (2013) | None |  | 0 | 0 | 0
| HVAC - Advanced Package Rooftop AC (> EER 12) - Emerging | SCE | COM | Electric | COMHVAC - Advanced Package Rooftop AC (> EER 12) - Emerging | Advanced Rooftop Unit AC, EER 12, COP 3.52, Advanced Economizer and Controls | Package EER Rated dxAC - Average EER = 9.68 | Package EER Rated dxAC - Average EER = 10.51 | HVAC | SpaceCool | dxAC_equip | pkgEER | ARTU | 1 | 1 | 0 | 0.8 |  | 2014 | 1 | Package EER AC | Cap-Tons | MTL | LODGING - MOTEL | New | CZ08 | El Toro Area (CZ08) |  |  |  | 1000 sf | 0.46409 | 0 | 0.49361 | Cap-Tons/1000 sf | 1176.4442 | 1362.9678 | 1362.9678 | 0.86417 | 0.98448 | 0.98448 | 0 | 0 | 0 | 1176.4442 | 1362.9678 | 1362.9678 | 0.86417 | 0.98448 | 0.98448 | 0 | 0 | 0 | 74 | 15 | 15 | 15 | 5 | 0.5 | 1805.1975 | 985.1975 | 985.1975 | 384.0681 | 256.2863 | 256.2863 | 0 | 0 | 0.45 | 1 | 1 | 0 | 0 | [7 empty] | Medium (2013) | Medium (2013) | Medium (2013) | None |  | 0 | 0 | 0
| HVAC - Advanced Package Rooftop AC (> EER 12) - Emerging | SCE | COM | Electric | COMHVAC - Advanced Package Rooftop AC (> EER 12) - Emerging | Advanced Rooftop Unit AC, EER 12, COP 3.52, Advanced Economizer and Controls | Package EER Rated dxAC - Average EER = 9.68 | Package EER Rated dxAC - Average EER = 10.51 | HVAC | SpaceCool | dxAC_equip | pkgEER | ARTU | 1 | 1 | 0 | 0.8 |  | 2014 | 1 | Package EER AC | Cap-Tons | NRS | HEALTH/MEDICAL - NURSING HOME | New | CZ08 | El Toro Area (CZ08) |  |  |  | 1000 sf | 0.82645 | 0 | 0.87903 | Cap-Tons/1000 sf | 897.6072 | 1015.9742 | 1015.9742 | 0.87312 | 0.94412 | 0.94412 | 0 | 0 | 0 | 897.6072 | 1015.9742 | 1015.9742 | 0.87312 | 0.94412 | 0.94412 | 0 | 0 | 0 | 74 | 15 | 15 | 15 | 5 | 0.5 | 1805.1975 | 985.1975 | 985.1975 | 384.0681 | 256.2863 | 256.2863 | 0 | 0 | 0.45 | 1 | 1 | 0 | 0 | [7 empty] | Medium (2013) | Medium (2013) | Medium (2013) | None |  | 0 | 0 | 0
| HVAC - Advanced Package Rooftop AC (> EER 12) - Emerging | SCE | COM | Electric | COMHVAC - Advanced Package Rooftop AC (> EER 12) - Emerging | Advanced Rooftop Unit AC, EER 12, COP 3.52, Advanced Economizer and Controls | Package EER Rated dxAC - Average EER = 9.68 | Package EER Rated dxAC - Average EER = 10.51 | HVAC | SpaceCool | dxAC_equip | pkgEER | ARTU | 1 | 1 | 0 | 0.8 |  | 2014 | 1 | Package EER AC | Cap-Tons | OFL | OFFICE - LARGE | New | CZ08 | El Toro Area (CZ08) |  |  |  | 1000 sf | 0.61522 | 0 | 0.65436 | Cap-Tons/1000 sf | 1233.9316 | 1380.0908 | 1380.0908 | 1.1272 | 1.2597 | 1.2597 | 0 | 0 | 0 | 1233.9316 | 1380.0908 | 1380.0908 | 1.1272 | 1.2597 | 1.2597 | 0 | 0 | 0 | 74 | 15 | 15 | 15 | 5 | 0.5 | 1805.1975 | 985.1975 | 985.1975 | 384.0681 | 256.2863 | 256.2863 | 0 | 0 | 0.45 | 1 | 1 | 0 | 0 | [7 empty] | Medium (2013) | Medium (2013) | Medium (2013) | None |  | 0 | 0 | 0
| HVAC - Advanced Package Rooftop AC (> EER 12) - Emerging | SCE | COM | Electric | COMHVAC - Advanced Package Rooftop AC (> EER 12) - Emerging | Advanced Rooftop Unit AC, EER 12, COP 3.52, Advanced Economizer and Controls | Package EER Rated dxAC - Average EER = 9.68 | Package EER Rated dxAC - Average EER = 10.51 | HVAC | SpaceCool | dxAC_equip | pkgEER | ARTU | 1 | 1 | 0 | 0.8 |  | 2014 | 1 | Package EER AC | Cap-Tons | OFS | OFFICE - SMALL | New | CZ08 | El Toro Area (CZ08) |  |  |  | 1000 sf | 0.69798 | 0 | 0.74239 | Cap-Tons/1000 sf | 792.8714 | 908.1591 | 908.1591 | 0.87832 | 1.0023 | 1.0023 | 0 | 0 | 0 | 792.8714 | 908.1591 | 908.1591 | 0.87832 | 1.0023 | 1.0023 | 0 | 0 | 0 | 74 | 15 | 15 | 15 | 5 | 0.5 | 1805.1975 | 985.1975 | 985.1975 | 384.0681 | 256.2863 | 256.2863 | 0 | 0 | 0.45 | 1 | 1 | 0 | 0 | [7 empty] | Medium (2013) | Medium (2013) | Medium (2013) | None |  | 0 | 0 | 0
| HVAC - Advanced Package Rooftop AC (> EER 12) - Emerging | SCE | COM | Electric | COMHVAC - Advanced Package Rooftop AC (> EER 12) - Emerging | Advanced Rooftop Unit AC, EER 12, COP 3.52, Advanced Economizer and Controls | Package EER Rated dxAC - Average EER = 9.68 | Package EER Rated dxAC - Average EER = 10.51 | HVAC | SpaceCool | dxAC_equip | pkgEER | ARTU | 1 | 1 | 0 | 0.8 |  | 2014 | 1 | Package EER AC | Cap-Tons | RFF | RESTAURANT - FAST-FOOD | New | CZ08 | El Toro Area (CZ08) |  |  |  | 1000 sf | 1.217 | 0 | 1.2944 | Cap-Tons/1000 sf | 1156.0687 | 1263.2887 | 1263.2887 | 1.0693 | 1.1696 | 1.1696 | 0 | 0 | 0 | 1156.0687 | 1263.2887 | 1263.2887 | 1.0693 | 1.1696 | 1.1696 | 0 | 0 | 0 | 74 | 15 | 15 | 15 | 5 | 0.5 | 1805.1975 | 985.1975 | 985.1975 | 384.0681 | 256.2863 | 256.2863 | 0 | 0 | 0.45 | 1 | 1 | 0 | 0 | [7 empty] | Medium (2013) | Medium (2013) | Medium (2013) | None |  | 0 | 0 | 0
| HVAC - Advanced Package Rooftop AC (> EER 12) - Emerging | SCE | COM | Electric | COMHVAC - Advanced Package Rooftop AC (> EER 12) - Emerging | Advanced Rooftop Unit AC, EER 12, COP 3.52, Advanced Economizer and Controls | Package EER Rated dxAC - Average EER = 9.68 | Package EER Rated dxAC - Average EER = 10.51 | HVAC | SpaceCool | dxAC_equip | pkgEER | ARTU | 1 | 1 | 0 | 0.8 |  | 2014 | 1 | Package EER AC | Cap-Tons | RSD | RESTAURANT - SIT-DOWN | New | CZ08 | El Toro Area (CZ08) |  |  |  | 1000 sf | 0.82007 | 0 | 0.87224 | Cap-Tons/1000 sf | 1400.8217 | 1546.8763 | 1546.8763 | 1.1177 | 1.2349 | 1.2349 | 0 | 0 | 0 | 1400.8217 | 1546.8763 | 1546.8763 | 1.1177 | 1.2349 | 1.2349 | 0 | 0 | 0 | 74 | 15 | 15 | 15 | 5 | 0.5 | 1805.1975 | 985.1975 | 985.1975 | 384.0681 | 256.2863 | 256.2863 | 0 | 0 | 0.45 | 1 | 1 | 0 | 0 | [7 empty] | Medium (2013) | Medium (2013) | Medium (2013) | None |  | 0 | 0 | 0
| HVAC - Advanced Package Rooftop AC (> EER 12) - Emerging | SCE | COM | Electric | COMHVAC - Advanced Package Rooftop AC (> EER 12) - Emerging | Advanced Rooftop Unit AC, EER 12, COP 3.52, Advanced Economizer and Controls | Package EER Rated dxAC - Average EER = 9.68 | Package EER Rated dxAC - Average EER = 10.51 | HVAC | SpaceCool | dxAC_equip | pkgEER | ARTU | 1 | 1 | 0 | 0.8 |  | 2014 | 1 | Package EER AC | Cap-Tons | RT3 | RETAIL - MULTISTORY LARGE | New | CZ08 | El Toro Area (CZ08) |  |  |  | 1000 sf | 0.37438 | 0 | 0.39819 | Cap-Tons/1000 sf | 947.5111 | 1141.2132 | 1141.2132 | 0.69649 | 0.83596 | 0.83596 | 0 | 0 | 0 | 947.5111 | 1141.2132 | 1141.2132 | 0.69649 | 0.83596 | 0.83596 | 0 | 0 | 0 | 74 | 15 | 15 | 15 | 5 | 0.5 | 1805.1975 | 985.1975 | 985.1975 | 384.0681 | 256.2863 | 256.2863 | 0 | 0 | 0.45 | 1 | 1 | 0 | 0 | [7 empty] | Medium (2013) | Medium (2013) | Medium (2013) | None |  | 0 | 0 | 0
| HVAC - Advanced Package Rooftop AC (> EER 12) - Emerging | SCE | COM | Electric | COMHVAC - Advanced Package Rooftop AC (> EER 12) - Emerging | Advanced Rooftop Unit AC, EER 12, COP 3.52, Advanced Economizer and Controls | Package EER Rated dxAC - Average EER = 9.68 | Package EER Rated dxAC - Average EER = 10.51 | HVAC | SpaceCool | dxAC_equip | pkgEER | ARTU | 1 | 1 | 0 | 0.8 |  | 2014 | 1 | Package EER AC | Cap-Tons | RTL | RETAIL - SINGLE-STORY LARGE | New | CZ08 | El Toro Area (CZ08) |  |  |  | 1000 sf | 0.43586 | 0 | 0.46359 | Cap-Tons/1000 sf | 1087.6381 | 1214.9161 | 1214.9161 | 0.9654 | 1.0813 | 1.0813 | 0 | 0 | 0 | 1087.6381 | 1214.9161 | 1214.9161 | 0.9654 | 1.0813 | 1.0813 | 0 | 0 | 0 | 74 | 15 | 15 | 15 | 5 | 0.5 | 1805.1975 | 985.1975 | 985.1975 | 384.0681 | 256.2863 | 256.2863 | 0 | 0 | 0.45 | 1 | 1 | 0 | 0 | [7 empty] | Medium (2013) | Medium (2013) | Medium (2013) | None |  | 0 | 0 | 0
| HVAC - Advanced Package Rooftop AC (> EER 12) - Emerging | SCE | COM | Electric | COMHVAC - Advanced Package Rooftop AC (> EER 12) - Emerging | Advanced Rooftop Unit AC, EER 12, COP 3.52, Advanced Economizer and Controls | Package EER Rated dxAC - Average EER = 9.68 | Package EER Rated dxAC - Average EER = 10.51 | HVAC | SpaceCool | dxAC_equip | pkgEER | ARTU | 1 | 1 | 0 | 0.8 |  | 2014 | 1 | Package EER AC | Cap-Tons | RTS | RETAIL - SMALL | New | CZ08 | El Toro Area (CZ08) |  |  |  | 1000 sf | 0.48254 | 0 | 0.51324 | Cap-Tons/1000 sf | 1056.0271 | 1177.6303 | 1177.6303 | 1.0387 | 1.1614 | 1.1614 | 0 | 0 | 0 | 1056.0271 | 1177.6303 | 1177.6303 | 1.0387 | 1.1614 | 1.1614 | 0 | 0 | 0 | 74 | 15 | 15 | 15 | 5 | 0.5 | 1805.1975 | 985.1975 | 985.1975 | 384.0681 | 256.2863 | 256.2863 | 0 | 0 | 0.45 | 1 | 1 | 0 | 0 | [7 empty] | Medium (2013) | Medium (2013) | Medium (2013) | None |  | 0 | 0 | 0
| HVAC - Advanced Package Rooftop AC (> EER 12) - Emerging | SCE | COM | Electric | COMHVAC - Advanced Package Rooftop AC (> EER 12) - Emerging | Advanced Rooftop Unit AC, EER 12, COP 3.52, Advanced Economizer and Controls | Package EER Rated dxAC - Average EER = 9.68 | Package EER Rated dxAC - Average EER = 10.51 | HVAC | SpaceCool | dxAC_equip | pkgEER | ARTU | 1 | 1 | 0 | 0.8 |  | 2014 | 1 | Package EER AC | Cap-Tons | SCN | STORAGE - CONDITIONED | New | CZ08 | El Toro Area (CZ08) |  |  |  | 1000 sf | 0.26396 | 0 | 0.28075 | Cap-Tons/1000 sf | 764.3597 | 798.5917 | 798.5917 | 1.5334 | 1.6011 | 1.6011 | 0 | 0 | 0 | 764.3597 | 798.5917 | 798.5917 | 1.5334 | 1.6011 | 1.6011 | 0 | 0 | 0 | 74 | 15 | 15 | 15 | 5 | 0.5 | 1805.1975 | 985.1975 | 985.1975 | 384.0681 | 256.2863 | 256.2863 | 0 | 0 | 0.45 | 1 | 1 | 0 | 0 | [7 empty] | Medium (2013) | Medium (2013) | Medium (2013) | None |  | 0 | 0 | 0
| HVAC - Advanced Package Rooftop AC (> EER 12) - Emerging | SCE | COM | Electric | COMHVAC - Advanced Package Rooftop AC (> EER 12) - Emerging | Advanced Rooftop Unit AC, EER 12, COP 3.52, Advanced Economizer and Controls | Package EER Rated dxAC - Average EER = 9.68 | Package EER Rated dxAC - Average EER = 10.51 | HVAC | SpaceCool | dxAC_equip | pkgEER | ARTU | 1 | 1 | 0 | 0.8 |  | 2014 | 1 | Package EER AC | Cap-Tons | ASM | ASSEMBLY | Existing | CZ09 | Pasadena Area (CZ09) |  |  |  | 1000 sf | 0.99975 | 0 | 1.0634 | Cap-Tons/1000 sf | 397.3411 | 1067.0583 | 708.735 | 0.15419 | 0.41407 | 0.33286 | 0 | 0 | 0 | 397.3411 | 1067.0583 | 708.735 | 0.15419 | 0.41407 | 0.33286 | 0 | 0 | 0 | 74 | 15 | 15 | 15 | 5 | 0.5 | 1805.1975 | 985.1975 | 985.1975 | 384.0681 | 256.2863 | 256.2863 | 0 | 0 | 0.45 | 1 | 1 | 0 | 0 | [7 empty] | Medium (2013) | Medium (2013) | Medium (2013) | None |  | 0 | 0 | 0
| HVAC - Advanced Package Rooftop AC (> EER 12) - Emerging | SCE | COM | Electric | COMHVAC - Advanced Package Rooftop AC (> EER 12) - Emerging | Advanced Rooftop Unit AC, EER 12, COP 3.52, Advanced Economizer and Controls | Package EER Rated dxAC - Average EER = 9.68 | Package EER Rated dxAC - Average EER = 10.51 | HVAC | SpaceCool | dxAC_equip | pkgEER | ARTU | 1 | 1 | 0 | 0.8 |  | 2014 | 1 | Package EER AC | Cap-Tons | ECC | EDUCATION - COMMUNITY COLLEGE | Existing | CZ09 | Pasadena Area (CZ09) |  |  |  | 1000 sf | 0.58241 | 0 | 0.61947 | Cap-Tons/1000 sf | 361.6007 | 811.5479 | 595.2631 | 0.21043 | 0.42934 | 0.3823 | 0 | 0 | 0 | 361.6007 | 811.5479 | 595.2631 | 0.21043 | 0.42934 | 0.3823 | 0 | 0 | 0 | 74 | 15 | 15 | 15 | 5 | 0.5 | 1805.1975 | 985.1975 | 985.1975 | 384.0681 | 256.2863 | 256.2863 | 0 | 0 | 0.45 | 1 | 1 | 0 | 0 | [7 empty] | Medium (2013) | Medium (2013) | Medium (2013) | None |  | 0 | 0 | 0
| HVAC - Advanced Package Rooftop AC (> EER 12) - Emerging | SCE | COM | Electric | COMHVAC - Advanced Package Rooftop AC (> EER 12) - Emerging | Advanced Rooftop Unit AC, EER 12, COP 3.52, Advanced Economizer and Controls | Package EER Rated dxAC - Average EER = 9.68 | Package EER Rated dxAC - Average EER = 10.51 | HVAC | SpaceCool | dxAC_equip | pkgEER | ARTU | 1 | 1 | 0 | 0.8 |  | 2014 | 1 | Package EER AC | Cap-Tons | EPR | EDUCATION - PRIMARY SCHOOL | Existing | CZ09 | Pasadena Area (CZ09) |  |  |  | 1000 sf | 0.66119 | 0 | 0.70326 | Cap-Tons/1000 sf | 240.2349 | 645.15 | 421.8567 | 0.16222 | 0.43565 | 0.34622 | 0 | 0 | 0 | 240.2349 | 645.15 | 421.8567 | 0.16222 | 0.43565 | 0.34622 | 0 | 0 | 0 | 74 | 15 | 15 | 15 | 5 | 0.5 | 1805.1975 | 985.1975 | 985.1975 | 384.0681 | 256.2863 | 256.2863 | 0 | 0 | 0.45 | 1 | 1 | 0 | 0 | [7 empty] | Medium (2013) | Medium (2013) | Medium (2013) | None |  | 0 | 0 | 0
| HVAC - Advanced Package Rooftop AC (> EER 12) - Emerging | SCE | COM | Electric | COMHVAC - Advanced Package Rooftop AC (> EER 12) - Emerging | Advanced Rooftop Unit AC, EER 12, COP 3.52, Advanced Economizer and Controls | Package EER Rated dxAC - Average EER = 9.68 | Package EER Rated dxAC - Average EER = 10.51 | HVAC | SpaceCool | dxAC_equip | pkgEER | ARTU | 1 | 1 | 0 | 0.8 |  | 2014 | 1 | Package EER AC | Cap-Tons | ESE | EDUCATION - SECONDARY SCHOOL | Existing | CZ09 | Pasadena Area (CZ09) |  |  |  | 1000 sf | 0.65175 | 0 | 0.69322 | Cap-Tons/1000 sf | 326.1175 | 716.35 | 518.11 | 0.2587 | 0.52445 | 0.4494 | 0 | 0 | 0 | 326.1175 | 716.35 | 518.11 | 0.2587 | 0.52445 | 0.4494 | 0 | 0 | 0 | 74 | 15 | 15 | 15 | 5 | 0.5 | 1805.1975 | 985.1975 | 985.1975 | 384.0681 | 256.2863 | 256.2863 | 0 | 0 | 0.45 | 1 | 1 | 0 | 0 | [7 empty] | Medium (2013) | Medium (2013) | Medium (2013) | None |  | 0 | 0 | 0
| HVAC - Advanced Package Rooftop AC (> EER 12) - Emerging | SCE | COM | Electric | COMHVAC - Advanced Package Rooftop AC (> EER 12) - Emerging | Advanced Rooftop Unit AC, EER 12, COP 3.52, Advanced Economizer and Controls | Package EER Rated dxAC - Average EER = 9.68 | Package EER Rated dxAC - Average EER = 10.51 | HVAC | SpaceCool | dxAC_equip | pkgEER | ARTU | 1 | 1 | 0 | 0.8 |  | 2014 | 1 | Package EER AC | Cap-Tons | EUN | EDUCATION - UNIVERSITY | Existing | CZ09 | Pasadena Area (CZ09) |  |  |  | 1000 sf | 0.58307 | 0 | 0.62017 | Cap-Tons/1000 sf | 346.512 | 807.9632 | 591.8342 | 0.17087 | 0.36706 | 0.33483 | 0 | 0 | 0 | 346.512 | 807.9632 | 591.8342 | 0.17087 | 0.36706 | 0.33483 | 0 | 0 | 0 | 74 | 15 | 15 | 15 | 5 | 0.5 | 1805.1975 | 985.1975 | 985.1975 | 384.0681 | 256.2863 | 256.2863 | 0 | 0 | 0.45 | 1 | 1 | 0 | 0 | [7 empty] | Medium (2013) | Medium (2013) | Medium (2013) | None |  | 0 | 0 | 0
| HVAC - Advanced Package Rooftop AC (> EER 12) - Emerging | SCE | COM | Electric | COMHVAC - Advanced Package Rooftop AC (> EER 12) - Emerging | Advanced Rooftop Unit AC, EER 12, COP 3.52, Advanced Economizer and Controls | Package EER Rated dxAC - Average EER = 9.68 | Package EER Rated dxAC - Average EER = 10.51 | HVAC | SpaceCool | dxAC_equip | pkgEER | ARTU | 1 | 1 | 0 | 0.8 |  | 2014 | 1 | Package EER AC | Cap-Tons | GRO | GROCERY | Existing | CZ09 | Pasadena Area (CZ09) |  |  |  | 1000 sf | 1.0366 | 0 | 1.1025 | Cap-Tons/1000 sf | 315.3389 | 846.8417 | 537.105 | 0.14778 | 0.39687 | 0.28429 | 0 | 0 | 0 | 315.3389 | 846.8417 | 537.105 | 0.14778 | 0.39687 | 0.28429 | 0 | 0 | 0 | 74 | 15 | 15 | 15 | 5 | 0.5 | 1805.1975 | 985.1975 | 985.1975 | 384.0681 | 256.2863 | 256.2863 | 0 | 0 | 0.45 | 1 | 1 | 0 | 0 | [7 empty] | Medium (2013) | Medium (2013) | Medium (2013) | None |  | 0 | 0 | 0
| HVAC - Advanced Package Rooftop AC (> EER 12) - Emerging | SCE | COM | Electric | COMHVAC - Advanced Package Rooftop AC (> EER 12) - Emerging | Advanced Rooftop Unit AC, EER 12, COP 3.52, Advanced Economizer and Controls | Package EER Rated dxAC - Average EER = 9.68 | Package EER Rated dxAC - Average EER = 10.51 | HVAC | SpaceCool | dxAC_equip | pkgEER | ARTU | 1 | 1 | 0 | 0.8 |  | 2014 | 1 | Package EER AC | Cap-Tons | HSP | HEALTH/MEDICAL - HOSPITAL | Existing | CZ09 | Pasadena Area (CZ09) |  |  |  | 1000 sf | 0.82645 | 0 | 0.87903 | Cap-Tons/1000 sf | 467.0175 | 1162.525 | 831.6775 | 0.11848 | 0.28262 | 0.25008 | 0 | 0 | 0 | 467.0175 | 1162.525 | 831.6775 | 0.11848 | 0.28262 | 0.25008 | 0 | 0 | 0 | 74 | 15 | 15 | 15 | 5 | 0.5 | 1805.1975 | 985.1975 | 985.1975 | 384.0681 | 256.2863 | 256.2863 | 0 | 0 | 0.45 | 1 | 1 | 0 | 0 | [7 empty] | Medium (2013) | Medium (2013) | Medium (2013) | None |  | 0 | 0 | 0
| HVAC - Advanced Package Rooftop AC (> EER 12) - Emerging | SCE | COM | Electric | COMHVAC - Advanced Package Rooftop AC (> EER 12) - Emerging | Advanced Rooftop Unit AC, EER 12, COP 3.52, Advanced Economizer and Controls | Package EER Rated dxAC - Average EER = 9.68 | Package EER Rated dxAC - Average EER = 10.51 | HVAC | SpaceCool | dxAC_equip | pkgEER | ARTU | 1 | 1 | 0 | 0.8 |  | 2014 | 1 | Package EER AC | Cap-Tons | HTL | LODGING - HOTEL | Existing | CZ09 | Pasadena Area (CZ09) |  |  |  | 1000 sf | 0.46409 | 0 | 0.49361 | Cap-Tons/1000 sf | 607.6085 | 1364.6847 | 997.5483 | 0.19778 | 0.39976 | 0.36058 | 0 | 0 | 0 | 607.6085 | 1364.6847 | 997.5483 | 0.19778 | 0.39976 | 0.36058 | 0 | 0 | 0 | 74 | 15 | 15 | 15 | 5 | 0.5 | 1805.1975 | 985.1975 | 985.1975 | 384.0681 | 256.2863 | 256.2863 | 0 | 0 | 0.45 | 1 | 1 | 0 | 0 | [7 empty] | Medium (2013) | Medium (2013) | Medium (2013) | None |  | 0 | 0 | 0
| HVAC - Advanced Package Rooftop AC (> EER 12) - Emerging | SCE | COM | Electric | COMHVAC - Advanced Package Rooftop AC (> EER 12) - Emerging | Advanced Rooftop Unit AC, EER 12, COP 3.52, Advanced Economizer and Controls | Package EER Rated dxAC - Average EER = 9.68 | Package EER Rated dxAC - Average EER = 10.51 | HVAC | SpaceCool | dxAC_equip | pkgEER | ARTU | 1 | 1 | 0 | 0.8 |  | 2014 | 1 | Package EER AC | Cap-Tons | MTL | LODGING - MOTEL | Existing | CZ09 | Pasadena Area (CZ09) |  |  |  | 1000 sf | 0.46409 | 0 | 0.49361 | Cap-Tons/1000 sf | 606.9691 | 1362.9678 | 996.5182 | 0.19765 | 0.39941 | 0.36038 | 0 | 0 | 0 | 606.9691 | 1362.9678 | 996.5182 | 0.19765 | 0.39941 | 0.36038 | 0 | 0 | 0 | 74 | 15 | 15 | 15 | 5 | 0.5 | 1805.1975 | 985.1975 | 985.1975 | 384.0681 | 256.2863 | 256.2863 | 0 | 0 | 0.45 | 1 | 1 | 0 | 0 | [7 empty] | Medium (2013) | Medium (2013) | Medium (2013) | None |  | 0 | 0 | 0
| HVAC - Advanced Package Rooftop AC (> EER 12) - Emerging | SCE | COM | Electric | COMHVAC - Advanced Package Rooftop AC (> EER 12) - Emerging | Advanced Rooftop Unit AC, EER 12, COP 3.52, Advanced Economizer and Controls | Package EER Rated dxAC - Average EER = 9.68 | Package EER Rated dxAC - Average EER = 10.51 | HVAC | SpaceCool | dxAC_equip | pkgEER | ARTU | 1 | 1 | 0 | 0.8 |  | 2014 | 1 | Package EER AC | Cap-Tons | ECC | EDUCATION - COMMUNITY COLLEGE | Existing | CZ13 | Fresno Area (CZ13) |  |  |  | 1000 sf | 0.58241 | 0 | 0.61947 | Cap-Tons/1000 sf | 360.4239 | 811.5479 | 612.6256 | 0.17748 | 0.36615 | 0.32715 | 0 | 0 | 0 | 360.4239 | 811.5479 | 612.6256 | 0.17748 | 0.36615 | 0.32715 | 0 | 0 | 0 | 74 | 15 | 15 | 15 | 5 | 0.5 | 1805.1975 | 985.1975 | 985.1975 | 384.0681 | 256.2863 | 256.2863 | 0 | 0 | 0.45 | 1 | 1 | 0 | 0 | [7 empty] | Medium (2013) | Medium (2013) | Medium (2013) | None |  | 0 | 0 | 0
| HVAC - Advanced Package Rooftop AC (> EER 12) - Emerging | SCE | COM | Electric | COMHVAC - Advanced Package Rooftop AC (> EER 12) - Emerging | Advanced Rooftop Unit AC, EER 12, COP 3.52, Advanced Economizer and Controls | Package EER Rated dxAC - Average EER = 9.68 | Package EER Rated dxAC - Average EER = 10.51 | HVAC | SpaceCool | dxAC_equip | pkgEER | ARTU | 1 | 1 | 0 | 0.8 |  | 2014 | 1 | Package EER AC | Cap-Tons | EPR | EDUCATION - PRIMARY SCHOOL | Existing | CZ13 | Fresno Area (CZ13) |  |  |  | 1000 sf | 0.66119 | 0 | 0.70326 | Cap-Tons/1000 sf | 240.2349 | 645.15 | 432.04 | 0.089257 | 0.2397 | 0.16132 | 0 | 0 | 0 | 240.2349 | 645.15 | 432.04 | 0.089257 | 0.2397 | 0.16132 | 0 | 0 | 0 | 74 | 15 | 15 | 15 | 5 | 0.5 | 1805.1975 | 985.1975 | 985.1975 | 384.0681 | 256.2863 | 256.2863 | 0 | 0 | 0.45 | 1 | 1 | 0 | 0 | [7 empty] | Medium (2013) | Medium (2013) | Medium (2013) | None |  | 0 | 0 | 0
| HVAC - Advanced Package Rooftop AC (> EER 12) - Emerging | SCE | COM | Electric | COMHVAC - Advanced Package Rooftop AC (> EER 12) - Emerging | Advanced Rooftop Unit AC, EER 12, COP 3.52, Advanced Economizer and Controls | Package EER Rated dxAC - Average EER = 9.68 | Package EER Rated dxAC - Average EER = 10.51 | HVAC | SpaceCool | dxAC_equip | pkgEER | ARTU | 1 | 1 | 0 | 0.8 |  | 2014 | 1 | Package EER AC | Cap-Tons | ESE | EDUCATION - SECONDARY SCHOOL | Existing | CZ13 | Fresno Area (CZ13) |  |  |  | 1000 sf | 0.65175 | 0 | 0.69322 | Cap-Tons/1000 sf | 323.1755 | 716.35 | 529.985 | 0.096955 | 0.2159 | 0.16146 | 0 | 0 | 0 | 323.1755 | 716.35 | 529.985 | 0.096955 | 0.2159 | 0.16146 | 0 | 0 | 0 | 74 | 15 | 15 | 15 | 5 | 0.5 | 1805.1975 | 985.1975 | 985.1975 | 384.0681 | 256.2863 | 256.2863 | 0 | 0 | 0.45 | 1 | 1 | 0 | 0 | [7 empty] | Medium (2013) | Medium (2013) | Medium (2013) | None |  | 0 | 0 | 0
| HVAC - Advanced Package Rooftop AC (> EER 12) - Emerging | SCE | COM | Electric | COMHVAC - Advanced Package Rooftop AC (> EER 12) - Emerging | Advanced Rooftop Unit AC, EER 12, COP 3.52, Advanced Economizer and Controls | Package EER Rated dxAC - Average EER = 9.68 | Package EER Rated dxAC - Average EER = 10.51 | HVAC | SpaceCool | dxAC_equip | pkgEER | ARTU | 1 | 1 | 0 | 0.8 |  | 2014 | 1 | Package EER AC | Cap-Tons | EUN | EDUCATION - UNIVERSITY | Existing | CZ13 | Fresno Area (CZ13) |  |  |  | 1000 sf | 0.58307 | 0 | 0.62017 | Cap-Tons/1000 sf | 349.2578 | 807.9632 | 608.5967 | 0.15597 | 0.33581 | 0.30043 | 0 | 0 | 0 | 349.2578 | 807.9632 | 608.5967 | 0.15597 | 0.33581 | 0.30043 | 0 | 0 | 0 | 74 | 15 | 15 | 15 | 5 | 0.5 | 1805.1975 | 985.1975 | 985.1975 | 384.0681 | 256.2863 | 256.2863 | 0 | 0 | 0.45 | 1 | 1 | 0 | 0 | [7 empty] | Medium (2013) | Medium (2013) | Medium (2013) | None |  | 0 | 0 | 0
| HVAC - Advanced Package Rooftop AC (> EER 12) - Emerging | SCE | COM | Electric | COMHVAC - Advanced Package Rooftop AC (> EER 12) - Emerging | Advanced Rooftop Unit AC, EER 12, COP 3.52, Advanced Economizer and Controls | Package EER Rated dxAC - Average EER = 9.68 | Package EER Rated dxAC - Average EER = 10.51 | HVAC | SpaceCool | dxAC_equip | pkgEER | ARTU | 1 | 1 | 0 | 0.8 |  | 2014 | 1 | Package EER AC | Cap-Tons | GRO | GROCERY | Existing | CZ13 | Fresno Area (CZ13) |  |  |  | 1000 sf | 1.0366 | 0 | 1.1025 | Cap-Tons/1000 sf | 315.3389 | 846.8417 | 552.3217 | 0.12863 | 0.34545 | 0.25057 | 0 | 0 | 0 | 315.3389 | 846.8417 | 552.3217 | 0.12863 | 0.34545 | 0.25057 | 0 | 0 | 0 | 74 | 15 | 15 | 15 | 5 | 0.5 | 1805.1975 | 985.1975 | 985.1975 | 384.0681 | 256.2863 | 256.2863 | 0 | 0 | 0.45 | 1 | 1 | 0 | 0 | [7 empty] | Medium (2013) | Medium (2013) | Medium (2013) | None |  | 0 | 0 | 0
| HVAC - Advanced Package Rooftop AC (> EER 12) - Emerging | SCE | COM | Electric | COMHVAC - Advanced Package Rooftop AC (> EER 12) - Emerging | Advanced Rooftop Unit AC, EER 12, COP 3.52, Advanced Economizer and Controls | Package EER Rated dxAC - Average EER = 9.68 | Package EER Rated dxAC - Average EER = 10.51 | HVAC | SpaceCool | dxAC_equip | pkgEER | ARTU | 1 | 1 | 0 | 0.8 |  | 2014 | 1 | Package EER AC | Cap-Tons | HSP | HEALTH/MEDICAL - HOSPITAL | Existing | CZ13 | Fresno Area (CZ13) |  |  |  | 1000 sf | 0.82645 | 0 | 0.87903 | Cap-Tons/1000 sf | 470.744 | 1162.525 | 845.14 | 0.11915 | 0.28165 | 0.24363 | 0 | 0 | 0 | 470.744 | 1162.525 | 845.14 | 0.11915 | 0.28165 | 0.24363 | 0 | 0 | 0 | 74 | 15 | 15 | 15 | 5 | 0.5 | 1805.1975 | 985.1975 | 985.1975 | 384.0681 | 256.2863 | 256.2863 | 0 | 0 | 0.45 | 1 | 1 | 0 | 0 | [7 empty] | Medium (2013) | Medium (2013) | Medium (2013) | None |  | 0 | 0 | 0
| HVAC - Advanced Package Rooftop AC (> EER 12) - Emerging | SCE | COM | Electric | COMHVAC - Advanced Package Rooftop AC (> EER 12) - Emerging | Advanced Rooftop Unit AC, EER 12, COP 3.52, Advanced Economizer and Controls | Package EER Rated dxAC - Average EER = 9.68 | Package EER Rated dxAC - Average EER = 10.51 | HVAC | SpaceCool | dxAC_equip | pkgEER | ARTU | 1 | 1 | 0 | 0.8 |  | 2014 | 1 | Package EER AC | Cap-Tons | HTL | LODGING - HOTEL | Existing | CZ13 | Fresno Area (CZ13) |  |  |  | 1000 sf | 0.46409 | 0 | 0.49361 | Cap-Tons/1000 sf | 604.8626 | 1364.6847 | 1018.0733 | 0.18848 | 0.38765 | 0.34566 | 0 | 0 | 0 | 604.8626 | 1364.6847 | 1018.0733 | 0.18848 | 0.38765 | 0.34566 | 0 | 0 | 0 | 74 | 15 | 15 | 15 | 5 | 0.5 | 1805.1975 | 985.1975 | 985.1975 | 384.0681 | 256.2863 | 256.2863 | 0 | 0 | 0.45 | 1 | 1 | 0 | 0 | [7 empty] | Medium (2013) | Medium (2013) | Medium (2013) | None |  | 0 | 0 | 0
| HVAC - Advanced Package Rooftop AC (> EER 12) - Emerging | SCE | COM | Electric | COMHVAC - Advanced Package Rooftop AC (> EER 12) - Emerging | Advanced Rooftop Unit AC, EER 12, COP 3.52, Advanced Economizer and Controls | Package EER Rated dxAC - Average EER = 9.68 | Package EER Rated dxAC - Average EER = 10.51 | HVAC | SpaceCool | dxAC_equip | pkgEER | ARTU | 1 | 1 | 0 | 0.8 |  | 2014 | 1 | Package EER AC | Cap-Tons | MTL | LODGING - MOTEL | Existing | CZ13 | Fresno Area (CZ13) |  |  |  | 1000 sf | 0.46409 | 0 | 0.49361 | Cap-Tons/1000 sf | 604.2233 | 1362.9678 | 1017.0432 | 0.18835 | 0.38731 | 0.34546 | 0 | 0 | 0 | 604.2233 | 1362.9678 | 1017.0432 | 0.18835 | 0.38731 | 0.34546 | 0 | 0 | 0 | 74 | 15 | 15 | 15 | 5 | 0.5 | 1805.1975 | 985.1975 | 985.1975 | 384.0681 | 256.2863 | 256.2863 | 0 | 0 | 0.45 | 1 | 1 | 0 | 0 | [7 empty] | Medium (2013) | Medium (2013) | Medium (2013) | None |  | 0 | 0 | 0
| HVAC - Advanced Package Rooftop AC (> EER 12) - Emerging | SCE | COM | Electric | COMHVAC - Advanced Package Rooftop AC (> EER 12) - Emerging | Advanced Rooftop Unit AC, EER 12, COP 3.52, Advanced Economizer and Controls | Package EER Rated dxAC - Average EER = 9.68 | Package EER Rated dxAC - Average EER = 10.51 | HVAC | SpaceCool | dxAC_equip | pkgEER | ARTU | 1 | 1 | 0 | 0.8 |  | 2014 | 1 | Package EER AC | Cap-Tons | NRS | HEALTH/MEDICAL - NURSING HOME | Existing | CZ13 | Fresno Area (CZ13) |  |  |  | 1000 sf | 0.82645 | 0 | 0.87903 | Cap-Tons/1000 sf | 416.7122 | 1015.9742 | 734.8908 | 0.10832 | 0.25049 | 0.21892 | 0 | 0 | 0 | 416.7122 | 1015.9742 | 734.8908 | 0.10832 | 0.25049 | 0.21892 | 0 | 0 | 0 | 74 | 15 | 15 | 15 | 5 | 0.5 | 1805.1975 | 985.1975 | 985.1975 | 384.0681 | 256.2863 | 256.2863 | 0 | 0 | 0.45 | 1 | 1 | 0 | 0 | [7 empty] | Medium (2013) | Medium (2013) | Medium (2013) | None |  | 0 | 0 | 0
| HVAC - Advanced Package Rooftop AC (> EER 12) - Emerging | SCE | COM | Electric | COMHVAC - Advanced Package Rooftop AC (> EER 12) - Emerging | Advanced Rooftop Unit AC, EER 12, COP 3.52, Advanced Economizer and Controls | Package EER Rated dxAC - Average EER = 9.68 | Package EER Rated dxAC - Average EER = 10.51 | HVAC | SpaceCool | dxAC_equip | pkgEER | ARTU | 1 | 1 | 0 | 0.8 |  | 2014 | 1 | Package EER AC | Cap-Tons | OFL | OFFICE - LARGE | Existing | CZ13 | Fresno Area (CZ13) |  |  |  | 1000 sf | 0.61522 | 0 | 0.65436 | Cap-Tons/1000 sf | 746.0966 | 1380.0908 | 1062.3469 | 0.38176 | 0.6669 | 0.56378 | 0 | 0 | 0 | 746.0966 | 1380.0908 | 1062.3469 | 0.38176 | 0.6669 | 0.56378 | 0 | 0 | 0 | 74 | 15 | 15 | 15 | 5 | 0.5 | 1805.1975 | 985.1975 | 985.1975 | 384.0681 | 256.2863 | 256.2863 | 0 | 0 | 0.45 | 1 | 1 | 0 | 0 | [7 empty] | Medium (2013) | Medium (2013) | Medium (2013) | None |  | 0 | 0 | 0
| HVAC - Advanced Package Rooftop AC (> EER 12) - Emerging | SCE | COM | Electric | COMHVAC - Advanced Package Rooftop AC (> EER 12) - Emerging | Advanced Rooftop Unit AC, EER 12, COP 3.52, Advanced Economizer and Controls | Package EER Rated dxAC - Average EER = 9.68 | Package EER Rated dxAC - Average EER = 10.51 | HVAC | SpaceCool | dxAC_equip | pkgEER | ARTU | 1 | 1 | 0 | 0.8 |  | 2014 | 1 | Package EER AC | Cap-Tons | OFS | OFFICE - SMALL | Existing | CZ13 | Fresno Area (CZ13) |  |  |  | 1000 sf | 0.69798 | 0 | 0.74239 | Cap-Tons/1000 sf | 411.7132 | 908.1591 | 675.7148 | 0.23346 | 0.48251 | 0.40578 | 0 | 0 | 0 | 411.7132 | 908.1591 | 675.7148 | 0.23346 | 0.48251 | 0.40578 | 0 | 0 | 0 | 74 | 15 | 15 | 15 | 5 | 0.5 | 1805.1975 | 985.1975 | 985.1975 | 384.0681 | 256.2863 | 256.2863 | 0 | 0 | 0.45 | 1 | 1 | 0 | 0 | [7 empty] | Medium (2013) | Medium (2013) | Medium (2013) | None |  | 0 | 0 | 0
| HVAC - Advanced Package Rooftop AC (> EER 12) - Emerging | SCE | COM | Electric | COMHVAC - Advanced Package Rooftop AC (> EER 12) - Emerging | Advanced Rooftop Unit AC, EER 12, COP 3.52, Advanced Economizer and Controls | Package EER Rated dxAC - Average EER = 9.68 | Package EER Rated dxAC - Average EER = 10.51 | HVAC | SpaceCool | dxAC_equip | pkgEER | ARTU | 1 | 1 | 0 | 0.8 |  | 2014 | 1 | Package EER AC | Cap-Tons | RFF | RESTAURANT - FAST-FOOD | Existing | CZ13 | Fresno Area (CZ13) |  |  |  | 1000 sf | 1.217 | 0 | 1.2944 | Cap-Tons/1000 sf | 470.4115 | 1263.2887 | 853.3732 | 0.13315 | 0.35758 | 0.28743 | 0 | 0 | 0 | 470.4115 | 1263.2887 | 853.3732 | 0.13315 | 0.35758 | 0.28743 | 0 | 0 | 0 | 74 | 15 | 15 | 15 | 5 | 0.5 | 1805.1975 | 985.1975 | 985.1975 | 384.0681 | 256.2863 | 256.2863 | 0 | 0 | 0.45 | 1 | 1 | 0 | 0 | [7 empty] | Medium (2013) | Medium (2013) | Medium (2013) | None |  | 0 | 0 | 0
| HVAC - Advanced Package Rooftop AC (> EER 12) - Emerging | SCE | COM | Electric | COMHVAC - Advanced Package Rooftop AC (> EER 12) - Emerging | Advanced Rooftop Unit AC, EER 12, COP 3.52, Advanced Economizer and Controls | Package EER Rated dxAC - Average EER = 9.68 | Package EER Rated dxAC - Average EER = 10.51 | HVAC | SpaceCool | dxAC_equip | pkgEER | ARTU | 1 | 1 | 0 | 0.8 |  | 2014 | 1 | Package EER AC | Cap-Tons | RSD | RESTAURANT - SIT-DOWN | Existing | CZ13 | Fresno Area (CZ13) |  |  |  | 1000 sf | 0.82007 | 0 | 0.87224 | Cap-Tons/1000 sf | 689.0016 | 1546.8763 | 1093.02 | 0.23809 | 0.54188 | 0.42662 | 0 | 0 | 0 | 689.0016 | 1546.8763 | 1093.02 | 0.23809 | 0.54188 | 0.42662 | 0 | 0 | 0 | 74 | 15 | 15 | 15 | 5 | 0.5 | 1805.1975 | 985.1975 | 985.1975 | 384.0681 | 256.2863 | 256.2863 | 0 | 0 | 0.45 | 1 | 1 | 0 | 0 | [7 empty] | Medium (2013) | Medium (2013) | Medium (2013) | None |  | 0 | 0 | 0
| HVAC - Advanced Package Rooftop AC (> EER 12) - Emerging | SCE | COM | Electric | COMHVAC - Advanced Package Rooftop AC (> EER 12) - Emerging | Advanced Rooftop Unit AC, EER 12, COP 3.52, Advanced Economizer and Controls | Package EER Rated dxAC - Average EER = 9.68 | Package EER Rated dxAC - Average EER = 10.51 | HVAC | SpaceCool | dxAC_equip | pkgEER | ARTU | 1 | 1 | 0 | 0.8 |  | 2014 | 1 | Package EER AC | Cap-Tons | RT3 | RETAIL - MULTISTORY LARGE | Existing | CZ13 | Fresno Area (CZ13) |  |  |  | 1000 sf | 0.37438 | 0 | 0.39819 | Cap-Tons/1000 sf | 493.7777 | 1141.2132 | 851.0029 | 0.20976 | 0.45185 | 0.38777 | 0 | 0 | 0 | 493.7777 | 1141.2132 | 851.0029 | 0.20976 | 0.45185 | 0.38777 | 0 | 0 | 0 | 74 | 15 | 15 | 15 | 5 | 0.5 | 1805.1975 | 985.1975 | 985.1975 | 384.0681 | 256.2863 | 256.2863 | 0 | 0 | 0.45 | 1 | 1 | 0 | 0 | [7 empty] | Medium (2013) | Medium (2013) | Medium (2013) | None |  | 0 | 0 | 0
| HVAC - Advanced Package Rooftop AC (> EER 12) - Emerging | SCE | COM | Electric | COMHVAC - Advanced Package Rooftop AC (> EER 12) - Emerging | Advanced Rooftop Unit AC, EER 12, COP 3.52, Advanced Economizer and Controls | Package EER Rated dxAC - Average EER = 9.68 | Package EER Rated dxAC - Average EER = 10.51 | HVAC | SpaceCool | dxAC_equip | pkgEER | ARTU | 1 | 1 | 0 | 0.8 |  | 2014 | 1 | Package EER AC | Cap-Tons | RTL | RETAIL - SINGLE-STORY LARGE | Existing | CZ13 | Fresno Area (CZ13) |  |  |  | 1000 sf | 0.43586 | 0 | 0.46359 | Cap-Tons/1000 sf | 452.399 | 1214.9161 | 828.733 | 0.14739 | 0.39581 | 0.31804 | 0 | 0 | 0 | 452.399 | 1214.9161 | 828.733 | 0.14739 | 0.39581 | 0.31804 | 0 | 0 | 0 | 74 | 15 | 15 | 15 | 5 | 0.5 | 1805.1975 | 985.1975 | 985.1975 | 384.0681 | 256.2863 | 256.2863 | 0 | 0 | 0.45 | 1 | 1 | 0 | 0 | [7 empty] | Medium (2013) | Medium (2013) | Medium (2013) | None |  | 0 | 0 | 0
| HVAC - Advanced Package Rooftop AC (> EER 12) - Emerging | SCE | COM | Electric | COMHVAC - Advanced Package Rooftop AC (> EER 12) - Emerging | Advanced Rooftop Unit AC, EER 12, COP 3.52, Advanced Economizer and Controls | Package EER Rated dxAC - Average EER = 9.68 | Package EER Rated dxAC - Average EER = 10.51 | HVAC | SpaceCool | dxAC_equip | pkgEER | ARTU | 1 | 1 | 0 | 0.8 |  | 2014 | 1 | Package EER AC | Cap-Tons | RTS | RETAIL - SMALL | Existing | CZ13 | Fresno Area (CZ13) |  |  |  | 1000 sf | 0.48254 | 0 | 0.51324 | Cap-Tons/1000 sf | 438.5149 | 1177.6303 | 812.4115 | 0.14478 | 0.3888 | 0.32213 | 0 | 0 | 0 | 438.5149 | 1177.6303 | 812.4115 | 0.14478 | 0.3888 | 0.32213 | 0 | 0 | 0 | 74 | 15 | 15 | 15 | 5 | 0.5 | 1805.1975 | 985.1975 | 985.1975 | 384.0681 | 256.2863 | 256.2863 | 0 | 0 | 0.45 | 1 | 1 | 0 | 0 | [7 empty] | Medium (2013) | Medium (2013) | Medium (2013) | None |  | 0 | 0 | 0
| HVAC - Advanced Package Rooftop AC (> EER 12) - Emerging | SCE | COM | Electric | COMHVAC - Advanced Package Rooftop AC (> EER 12) - Emerging | Advanced Rooftop Unit AC, EER 12, COP 3.52, Advanced Economizer and Controls | Package EER Rated dxAC - Average EER = 9.68 | Package EER Rated dxAC - Average EER = 10.51 | HVAC | SpaceCool | dxAC_equip | pkgEER | ARTU | 1 | 1 | 0 | 0.8 |  | 2014 | 1 | Package EER AC | Cap-Tons | NRS | HEALTH/MEDICAL - NURSING HOME | Existing | CZ09 | Pasadena Area (CZ09) |  |  |  | 1000 sf | 0.82645 | 0 | 0.87903 | Cap-Tons/1000 sf | 406.1209 | 1015.9742 | 718.8908 | 0.10563 | 0.25368 | 0.22509 | 0 | 0 | 0 | 406.1209 | 1015.9742 | 718.8908 | 0.10563 | 0.25368 | 0.22509 | 0 | 0 | 0 | 74 | 15 | 15 | 15 | 5 | 0.5 | 1805.1975 | 985.1975 | 985.1975 | 384.0681 | 256.2863 | 256.2863 | 0 | 0 | 0.45 | 1 | 1 | 0 | 0 | [7 empty] | Medium (2013) | Medium (2013) | Medium (2013) | None |  | 0 | 0 | 0
| HVAC - Advanced Package Rooftop AC (> EER 12) - Emerging | SCE | COM | Electric | COMHVAC - Advanced Package Rooftop AC (> EER 12) - Emerging | Advanced Rooftop Unit AC, EER 12, COP 3.52, Advanced Economizer and Controls | Package EER Rated dxAC - Average EER = 9.68 | Package EER Rated dxAC - Average EER = 10.51 | HVAC | SpaceCool | dxAC_equip | pkgEER | ARTU | 1 | 1 | 0 | 0.8 |  | 2014 | 1 | Package EER AC | Cap-Tons | OFL | OFFICE - LARGE | Existing | CZ09 | Pasadena Area (CZ09) |  |  |  | 1000 sf | 0.61522 | 0 | 0.65436 | Cap-Tons/1000 sf | 762.3757 | 1380.0908 | 1059.6969 | 0.42326 | 0.73008 | 0.61339 | 0 | 0 | 0 | 762.3757 | 1380.0908 | 1059.6969 | 0.42326 | 0.73008 | 0.61339 | 0 | 0 | 0 | 74 | 15 | 15 | 15 | 5 | 0.5 | 1805.1975 | 985.1975 | 985.1975 | 384.0681 | 256.2863 | 256.2863 | 0 | 0 | 0.45 | 1 | 1 | 0 | 0 | [7 empty] | Medium (2013) | Medium (2013) | Medium (2013) | None |  | 0 | 0 | 0
| HVAC - Advanced Package Rooftop AC (> EER 12) - Emerging | SCE | COM | Electric | COMHVAC - Advanced Package Rooftop AC (> EER 12) - Emerging | Advanced Rooftop Unit AC, EER 12, COP 3.52, Advanced Economizer and Controls | Package EER Rated dxAC - Average EER = 9.68 | Package EER Rated dxAC - Average EER = 10.51 | HVAC | SpaceCool | dxAC_equip | pkgEER | ARTU | 1 | 1 | 0 | 0.8 |  | 2014 | 1 | Package EER AC | Cap-Tons | OFS | OFFICE - SMALL | Existing | CZ09 | Pasadena Area (CZ09) |  |  |  | 1000 sf | 0.69798 | 0 | 0.74239 | Cap-Tons/1000 sf | 423.8735 | 908.1591 | 668.2273 | 0.26031 | 0.52197 | 0.43855 | 0 | 0 | 0 | 423.8735 | 908.1591 | 668.2273 | 0.26031 | 0.52197 | 0.43855 | 0 | 0 | 0 | 74 | 15 | 15 | 15 | 5 | 0.5 | 1805.1975 | 985.1975 | 985.1975 | 384.0681 | 256.2863 | 256.2863 | 0 | 0 | 0.45 | 1 | 1 | 0 | 0 | [7 empty] | Medium (2013) | Medium (2013) | Medium (2013) | None |  | 0 | 0 | 0
| HVAC - Advanced Package Rooftop AC (> EER 12) - Emerging | SCE | COM | Electric | COMHVAC - Advanced Package Rooftop AC (> EER 12) - Emerging | Advanced Rooftop Unit AC, EER 12, COP 3.52, Advanced Economizer and Controls | Package EER Rated dxAC - Average EER = 9.68 | Package EER Rated dxAC - Average EER = 10.51 | HVAC | SpaceCool | dxAC_equip | pkgEER | ARTU | 1 | 1 | 0 | 0.8 |  | 2014 | 1 | Package EER AC | Cap-Tons | RFF | RESTAURANT - FAST-FOOD | Existing | CZ09 | Pasadena Area (CZ09) |  |  |  | 1000 sf | 1.217 | 0 | 1.2944 | Cap-Tons/1000 sf | 470.4115 | 1263.2887 | 822.0732 | 0.13846 | 0.37184 | 0.29826 | 0 | 0 | 0 | 470.4115 | 1263.2887 | 822.0732 | 0.13846 | 0.37184 | 0.29826 | 0 | 0 | 0 | 74 | 15 | 15 | 15 | 5 | 0.5 | 1805.1975 | 985.1975 | 985.1975 | 384.0681 | 256.2863 | 256.2863 | 0 | 0 | 0.45 | 1 | 1 | 0 | 0 | [7 empty] | Medium (2013) | Medium (2013) | Medium (2013) | None |  | 0 | 0 | 0
| HVAC - Advanced Package Rooftop AC (> EER 12) - Emerging | SCE | COM | Electric | COMHVAC - Advanced Package Rooftop AC (> EER 12) - Emerging | Advanced Rooftop Unit AC, EER 12, COP 3.52, Advanced Economizer and Controls | Package EER Rated dxAC - Average EER = 9.68 | Package EER Rated dxAC - Average EER = 10.51 | HVAC | SpaceCool | dxAC_equip | pkgEER | ARTU | 1 | 1 | 0 | 0.8 |  | 2014 | 1 | Package EER AC | Cap-Tons | RSD | RESTAURANT - SIT-DOWN | Existing | CZ09 | Pasadena Area (CZ09) |  |  |  | 1000 sf | 0.82007 | 0 | 0.87224 | Cap-Tons/1000 sf | 689.0016 | 1546.8763 | 1077.3533 | 0.25513 | 0.58031 | 0.46447 | 0 | 0 | 0 | 689.0016 | 1546.8763 | 1077.3533 | 0.25513 | 0.58031 | 0.46447 | 0 | 0 | 0 | 74 | 15 | 15 | 15 | 5 | 0.5 | 1805.1975 | 985.1975 | 985.1975 | 384.0681 | 256.2863 | 256.2863 | 0 | 0 | 0.45 | 1 | 1 | 0 | 0 | [7 empty] | Medium (2013) | Medium (2013) | Medium (2013) | None |  | 0 | 0 | 0
| HVAC - Advanced Package Rooftop AC (> EER 12) - Emerging | SCE | COM | Electric | COMHVAC - Advanced Package Rooftop AC (> EER 12) - Emerging | Advanced Rooftop Unit AC, EER 12, COP 3.52, Advanced Economizer and Controls | Package EER Rated dxAC - Average EER = 9.68 | Package EER Rated dxAC - Average EER = 10.51 | HVAC | SpaceCool | dxAC_equip | pkgEER | ARTU | 1 | 1 | 0 | 0.8 |  | 2014 | 1 | Package EER AC | Cap-Tons | RT3 | RETAIL - MULTISTORY LARGE | Existing | CZ09 | Pasadena Area (CZ09) |  |  |  | 1000 sf | 0.37438 | 0 | 0.39819 | Cap-Tons/1000 sf | 492.0125 | 1141.2132 | 837.2654 | 0.22212 | 0.47733 | 0.41478 | 0 | 0 | 0 | 492.0125 | 1141.2132 | 837.2654 | 0.22212 | 0.47733 | 0.41478 | 0 | 0 | 0 | 74 | 15 | 15 | 15 | 5 | 0.5 | 1805.1975 | 985.1975 | 985.1975 | 384.0681 | 256.2863 | 256.2863 | 0 | 0 | 0.45 | 1 | 1 | 0 | 0 | [7 empty] | Medium (2013) | Medium (2013) | Medium (2013) | None |  | 0 | 0 | 0
| HVAC - Advanced Package Rooftop AC (> EER 12) - Emerging | SCE | COM | Electric | COMHVAC - Advanced Package Rooftop AC (> EER 12) - Emerging | Advanced Rooftop Unit AC, EER 12, COP 3.52, Advanced Economizer and Controls | Package EER Rated dxAC - Average EER = 9.68 | Package EER Rated dxAC - Average EER = 10.51 | HVAC | SpaceCool | dxAC_equip | pkgEER | ARTU | 1 | 1 | 0 | 0.8 |  | 2014 | 1 | Package EER AC | Cap-Tons | RTL | RETAIL - SINGLE-STORY LARGE | Existing | CZ09 | Pasadena Area (CZ09) |  |  |  | 1000 sf | 0.43586 | 0 | 0.46359 | Cap-Tons/1000 sf | 452.399 | 1214.9161 | 803.1497 | 0.15622 | 0.41954 | 0.33684 | 0 | 0 | 0 | 452.399 | 1214.9161 | 803.1497 | 0.15622 | 0.41954 | 0.33684 | 0 | 0 | 0 | 74 | 15 | 15 | 15 | 5 | 0.5 | 1805.1975 | 985.1975 | 985.1975 | 384.0681 | 256.2863 | 256.2863 | 0 | 0 | 0.45 | 1 | 1 | 0 | 0 | [7 empty] | Medium (2013) | Medium (2013) | Medium (2013) | None |  | 0 | 0 | 0
| HVAC - Advanced Package Rooftop AC (> EER 12) - Emerging | SCE | COM | Electric | COMHVAC - Advanced Package Rooftop AC (> EER 12) - Emerging | Advanced Rooftop Unit AC, EER 12, COP 3.52, Advanced Economizer and Controls | Package EER Rated dxAC - Average EER = 9.68 | Package EER Rated dxAC - Average EER = 10.51 | HVAC | SpaceCool | dxAC_equip | pkgEER | ARTU | 1 | 1 | 0 | 0.8 |  | 2014 | 1 | Package EER AC | Cap-Tons | RTS | RETAIL - SMALL | Existing | CZ09 | Pasadena Area (CZ09) |  |  |  | 1000 sf | 0.48254 | 0 | 0.51324 | Cap-Tons/1000 sf | 438.5149 | 1177.6303 | 779.7615 | 0.15242 | 0.40933 | 0.33373 | 0 | 0 | 0 | 438.5149 | 1177.6303 | 779.7615 | 0.15242 | 0.40933 | 0.33373 | 0 | 0 | 0 | 74 | 15 | 15 | 15 | 5 | 0.5 | 1805.1975 | 985.1975 | 985.1975 | 384.0681 | 256.2863 | 256.2863 | 0 | 0 | 0.45 | 1 | 1 | 0 | 0 | [7 empty] | Medium (2013) | Medium (2013) | Medium (2013) | None |  | 0 | 0 | 0
| HVAC - Advanced Package Rooftop AC (> EER 12) - Emerging | SCE | COM | Electric | COMHVAC - Advanced Package Rooftop AC (> EER 12) - Emerging | Advanced Rooftop Unit AC, EER 12, COP 3.52, Advanced Economizer and Controls | Package EER Rated dxAC - Average EER = 9.68 | Package EER Rated dxAC - Average EER = 10.51 | HVAC | SpaceCool | dxAC_equip | pkgEER | ARTU | 1 | 1 | 0 | 0.8 |  | 2014 | 1 | Package EER AC | Cap-Tons | SCN | STORAGE - CONDITIONED | Existing | CZ09 | Pasadena Area (CZ09) |  |  |  | 1000 sf | 0.26396 | 0 | 0.28075 | Cap-Tons/1000 sf | 297.372 | 798.5917 | 509.605 | 0.11752 | 0.3156 | 0.25916 | 0 | 0 | 0 | 297.372 | 798.5917 | 509.605 | 0.11752 | 0.3156 | 0.25916 | 0 | 0 | 0 | 74 | 15 | 15 | 15 | 5 | 0.5 | 1805.1975 | 985.1975 | 985.1975 | 384.0681 | 256.2863 | 256.2863 | 0 | 0 | 0.45 | 1 | 1 | 0 | 0 | [7 empty] | Medium (2013) | Medium (2013) | Medium (2013) | None |  | 0 | 0 | 0
| HVAC - Advanced Package Rooftop AC (> EER 12) - Emerging | SCE | COM | Electric | COMHVAC - Advanced Package Rooftop AC (> EER 12) - Emerging | Advanced Rooftop Unit AC, EER 12, COP 3.52, Advanced Economizer and Controls | Package EER Rated dxAC - Average EER = 9.68 | Package EER Rated dxAC - Average EER = 10.51 | HVAC | SpaceCool | dxAC_equip | pkgEER | ARTU | 1 | 1 | 0 | 0.8 |  | 2014 | 1 | Package EER AC | Cap-Tons | ASM | ASSEMBLY | New | CZ09 | Pasadena Area (CZ09) |  |  |  | 1000 sf | 0.99975 | 0 | 1.0634 | Cap-Tons/1000 sf | 962.2704 | 1067.0583 | 1067.0583 | 1.1878 | 1.3197 | 1.3197 | 0 | 0 | 0 | 962.2704 | 1067.0583 | 1067.0583 | 1.1878 | 1.3197 | 1.3197 | 0 | 0 | 0 | 74 | 15 | 15 | 15 | 5 | 0.5 | 1805.1975 | 985.1975 | 985.1975 | 384.0681 | 256.2863 | 256.2863 | 0 | 0 | 0.45 | 1 | 1 | 0 | 0 | [7 empty] | Medium (2013) | Medium (2013) | Medium (2013) | None |  | 0 | 0 | 0
| HVAC - Advanced Package Rooftop AC (> EER 12) - Emerging | SCE | COM | Electric | COMHVAC - Advanced Package Rooftop AC (> EER 12) - Emerging | Advanced Rooftop Unit AC, EER 12, COP 3.52, Advanced Economizer and Controls | Package EER Rated dxAC - Average EER = 9.68 | Package EER Rated dxAC - Average EER = 10.51 | HVAC | SpaceCool | dxAC_equip | pkgEER | ARTU | 1 | 1 | 0 | 0.8 |  | 2014 | 1 | Package EER AC | Cap-Tons | ECC | EDUCATION - COMMUNITY COLLEGE | New | CZ09 | Pasadena Area (CZ09) |  |  |  | 1000 sf | 0.58241 | 0 | 0.61947 | Cap-Tons/1000 sf | 697.0055 | 811.5479 | 811.5479 | 1.0394 | 1.2007 | 1.2007 | 0 | 0 | 0 | 697.0055 | 811.5479 | 811.5479 | 1.0394 | 1.2007 | 1.2007 | 0 | 0 | 0 | 74 | 15 | 15 | 15 | 5 | 0.5 | 1805.1975 | 985.1975 | 985.1975 | 384.0681 | 256.2863 | 256.2863 | 0 | 0 | 0.45 | 1 | 1 | 0 | 0 | [7 empty] | Medium (2013) | Medium (2013) | Medium (2013) | None |  | 0 | 0 | 0
| HVAC - Advanced Package Rooftop AC (> EER 12) - Emerging | SCE | COM | Electric | COMHVAC - Advanced Package Rooftop AC (> EER 12) - Emerging | Advanced Rooftop Unit AC, EER 12, COP 3.52, Advanced Economizer and Controls | Package EER Rated dxAC - Average EER = 9.68 | Package EER Rated dxAC - Average EER = 10.51 | HVAC | SpaceCool | dxAC_equip | pkgEER | ARTU | 1 | 1 | 0 | 0.8 |  | 2014 | 1 | Package EER AC | Cap-Tons | EPR | EDUCATION - PRIMARY SCHOOL | New | CZ09 | Pasadena Area (CZ09) |  |  |  | 1000 sf | 0.66119 | 0 | 0.70326 | Cap-Tons/1000 sf | 597.5025 | 645.15 | 645.15 | 1.6379 | 1.7704 | 1.7704 | 0 | 0 | 0 | 597.5025 | 645.15 | 645.15 | 1.6379 | 1.7704 | 1.7704 | 0 | 0 | 0 | 74 | 15 | 15 | 15 | 5 | 0.5 | 1805.1975 | 985.1975 | 985.1975 | 384.0681 | 256.2863 | 256.2863 | 0 | 0 | 0.45 | 1 | 1 | 0 | 0 | [7 empty] | Medium (2013) | Medium (2013) | Medium (2013) | None |  | 0 | 0 | 0
| HVAC - Advanced Package Rooftop AC (> EER 12) - Emerging | SCE | COM | Electric | COMHVAC - Advanced Package Rooftop AC (> EER 12) - Emerging | Advanced Rooftop Unit AC, EER 12, COP 3.52, Advanced Economizer and Controls | Package EER Rated dxAC - Average EER = 9.68 | Package EER Rated dxAC - Average EER = 10.51 | HVAC | SpaceCool | dxAC_equip | pkgEER | ARTU | 1 | 1 | 0 | 0.8 |  | 2014 | 1 | Package EER AC | Cap-Tons | ESE | EDUCATION - SECONDARY SCHOOL | New | CZ09 | Pasadena Area (CZ09) |  |  |  | 1000 sf | 0.65175 | 0 | 0.69322 | Cap-Tons/1000 sf | 646.3301 | 716.35 | 716.35 | 1.6501 | 1.8056 | 1.8056 | 0 | 0 | 0 | 646.3301 | 716.35 | 716.35 | 1.6501 | 1.8056 | 1.8056 | 0 | 0 | 0 | 74 | 15 | 15 | 15 | 5 | 0.5 | 1805.1975 | 985.1975 | 985.1975 | 384.0681 | 256.2863 | 256.2863 | 0 | 0 | 0.45 | 1 | 1 | 0 | 0 | [7 empty] | Medium (2013) | Medium (2013) | Medium (2013) | None |  | 0 | 0 | 0
| HVAC - Advanced Package Rooftop AC (> EER 12) - Emerging | SCE | COM | Electric | COMHVAC - Advanced Package Rooftop AC (> EER 12) - Emerging | Advanced Rooftop Unit AC, EER 12, COP 3.52, Advanced Economizer and Controls | Package EER Rated dxAC - Average EER = 9.68 | Package EER Rated dxAC - Average EER = 10.51 | HVAC | SpaceCool | dxAC_equip | pkgEER | ARTU | 1 | 1 | 0 | 0.8 |  | 2014 | 1 | Package EER AC | Cap-Tons | EUN | EDUCATION - UNIVERSITY | New | CZ09 | Pasadena Area (CZ09) |  |  |  | 1000 sf | 0.58307 | 0 | 0.62017 | Cap-Tons/1000 sf | 690.42 | 807.9632 | 807.9632 | 0.96793 | 1.1208 | 1.1208 | 0 | 0 | 0 | 690.42 | 807.9632 | 807.9632 | 0.96793 | 1.1208 | 1.1208 | 0 | 0 | 0 | 74 | 15 | 15 | 15 | 5 | 0.5 | 1805.1975 | 985.1975 | 985.1975 | 384.0681 | 256.2863 | 256.2863 | 0 | 0 | 0.45 | 1 | 1 | 0 | 0 | [7 empty] | Medium (2013) | Medium (2013) | Medium (2013) | None |  | 0 | 0 | 0
| HVAC - Advanced Package Rooftop AC (> EER 12) - Emerging | SCE | COM | Electric | COMHVAC - Advanced Package Rooftop AC (> EER 12) - Emerging | Advanced Rooftop Unit AC, EER 12, COP 3.52, Advanced Economizer and Controls | Package EER Rated dxAC - Average EER = 9.68 | Package EER Rated dxAC - Average EER = 10.51 | HVAC | SpaceCool | dxAC_equip | pkgEER | ARTU | 1 | 1 | 0 | 0.8 |  | 2014 | 1 | Package EER AC | Cap-Tons | GRO | GROCERY | New | CZ09 | Pasadena Area (CZ09) |  |  |  | 1000 sf | 1.0366 | 0 | 1.1025 | Cap-Tons/1000 sf | 789.5966 | 846.8417 | 846.8417 | 1.0614 | 1.1378 | 1.1378 | 0 | 0 | 0 | 789.5966 | 846.8417 | 846.8417 | 1.0614 | 1.1378 | 1.1378 | 0 | 0 | 0 | 74 | 15 | 15 | 15 | 5 | 0.5 | 1805.1975 | 985.1975 | 985.1975 | 384.0681 | 256.2863 | 256.2863 | 0 | 0 | 0.45 | 1 | 1 | 0 | 0 | [7 empty] | Medium (2013) | Medium (2013) | Medium (2013) | None |  | 0 | 0 | 0
| HVAC - Advanced Package Rooftop AC (> EER 12) - Emerging | SCE | COM | Electric | COMHVAC - Advanced Package Rooftop AC (> EER 12) - Emerging | Advanced Rooftop Unit AC, EER 12, COP 3.52, Advanced Economizer and Controls | Package EER Rated dxAC - Average EER = 9.68 | Package EER Rated dxAC - Average EER = 10.51 | HVAC | SpaceCool | dxAC_equip | pkgEER | ARTU | 1 | 1 | 0 | 0.8 |  | 2014 | 1 | Package EER AC | Cap-Tons | HSP | HEALTH/MEDICAL - HOSPITAL | New | CZ09 | Pasadena Area (CZ09) |  |  |  | 1000 sf | 0.82645 | 0 | 0.87903 | Cap-Tons/1000 sf | 998.9295 | 1162.525 | 1162.525 | 0.84409 | 0.94661 | 0.94661 | 0 | 0 | 0 | 998.9295 | 1162.525 | 1162.525 | 0.84409 | 0.94661 | 0.94661 | 0 | 0 | 0 | 74 | 15 | 15 | 15 | 5 | 0.5 | 1805.1975 | 985.1975 | 985.1975 | 384.0681 | 256.2863 | 256.2863 | 0 | 0 | 0.45 | 1 | 1 | 0 | 0 | [7 empty] | Medium (2013) | Medium (2013) | Medium (2013) | None |  | 0 | 0 | 0
| HVAC - Advanced Package Rooftop AC (> EER 12) - Emerging | SCE | COM | Electric | COMHVAC - Advanced Package Rooftop AC (> EER 12) - Emerging | Advanced Rooftop Unit AC, EER 12, COP 3.52, Advanced Economizer and Controls | Package EER Rated dxAC - Average EER = 9.68 | Package EER Rated dxAC - Average EER = 10.51 | HVAC | SpaceCool | dxAC_equip | pkgEER | ARTU | 1 | 1 | 0 | 0.8 |  | 2014 | 1 | Package EER AC | Cap-Tons | HTL | LODGING - HOTEL | New | CZ09 | Pasadena Area (CZ09) |  |  |  | 1000 sf | 0.46409 | 0 | 0.49361 | Cap-Tons/1000 sf | 1187.5167 | 1364.6847 | 1364.6847 | 1.0769 | 1.2219 | 1.2219 | 0 | 0 | 0 | 1187.5167 | 1364.6847 | 1364.6847 | 1.0769 | 1.2219 | 1.2219 | 0 | 0 | 0 | 74 | 15 | 15 | 15 | 5 | 0.5 | 1805.1975 | 985.1975 | 985.1975 | 384.0681 | 256.2863 | 256.2863 | 0 | 0 | 0.45 | 1 | 1 | 0 | 0 | [7 empty] | Medium (2013) | Medium (2013) | Medium (2013) | None |  | 0 | 0 | 0
| HVAC - Advanced Package Rooftop AC (> EER 12) - Emerging | SCE | COM | Electric | COMHVAC - Advanced Package Rooftop AC (> EER 12) - Emerging | Advanced Rooftop Unit AC, EER 12, COP 3.52, Advanced Economizer and Controls | Package EER Rated dxAC - Average EER = 9.68 | Package EER Rated dxAC - Average EER = 10.51 | HVAC | SpaceCool | dxAC_equip | pkgEER | ARTU | 1 | 1 | 0 | 0.8 |  | 2014 | 1 | Package EER AC | Cap-Tons | MTL | LODGING - MOTEL | New | CZ09 | Pasadena Area (CZ09) |  |  |  | 1000 sf | 0.46409 | 0 | 0.49361 | Cap-Tons/1000 sf | 1185.7998 | 1362.9678 | 1362.9678 | 1.0752 | 1.2203 | 1.2203 | 0 | 0 | 0 | 1185.7998 | 1362.9678 | 1362.9678 | 1.0752 | 1.2203 | 1.2203 | 0 | 0 | 0 | 74 | 15 | 15 | 15 | 5 | 0.5 | 1805.1975 | 985.1975 | 985.1975 | 384.0681 | 256.2863 | 256.2863 | 0 | 0 | 0.45 | 1 | 1 | 0 | 0 | [7 empty] | Medium (2013) | Medium (2013) | Medium (2013) | None |  | 0 | 0 | 0
| HVAC - Advanced Package Rooftop AC (> EER 12) - Emerging | SCE | COM | Electric | COMHVAC - Advanced Package Rooftop AC (> EER 12) - Emerging | Advanced Rooftop Unit AC, EER 12, COP 3.52, Advanced Economizer and Controls | Package EER Rated dxAC - Average EER = 9.68 | Package EER Rated dxAC - Average EER = 10.51 | HVAC | SpaceCool | dxAC_equip | pkgEER | ARTU | 1 | 1 | 0 | 0.8 |  | 2014 | 1 | Package EER AC | Cap-Tons | NRS | HEALTH/MEDICAL - NURSING HOME | New | CZ09 | Pasadena Area (CZ09) |  |  |  | 1000 sf | 0.82645 | 0 | 0.87903 | Cap-Tons/1000 sf | 898.7448 | 1015.9742 | 1015.9742 | 0.98084 | 1.066 | 1.066 | 0 | 0 | 0 | 898.7448 | 1015.9742 | 1015.9742 | 0.98084 | 1.066 | 1.066 | 0 | 0 | 0 | 74 | 15 | 15 | 15 | 5 | 0.5 | 1805.1975 | 985.1975 | 985.1975 | 384.0681 | 256.2863 | 256.2863 | 0 | 0 | 0.45 | 1 | 1 | 0 | 0 | [7 empty] | Medium (2013) | Medium (2013) | Medium (2013) | None |  | 0 | 0 | 0
| HVAC - Advanced Package Rooftop AC (> EER 12) - Emerging | SCE | COM | Electric | COMHVAC - Advanced Package Rooftop AC (> EER 12) - Emerging | Advanced Rooftop Unit AC, EER 12, COP 3.52, Advanced Economizer and Controls | Package EER Rated dxAC - Average EER = 9.68 | Package EER Rated dxAC - Average EER = 10.51 | HVAC | SpaceCool | dxAC_equip | pkgEER | ARTU | 1 | 1 | 0 | 0.8 |  | 2014 | 1 | Package EER AC | Cap-Tons | RTS | RETAIL - SMALL | Existing | CZ10 | San Bernardino Area (CZ10) |  |  |  | 1000 sf | 0.48254 | 0 | 0.51324 | Cap-Tons/1000 sf | 438.5149 | 1177.6303 | 795.5282 | 0.14732 | 0.39563 | 0.33416 | 0 | 0 | 0 | 438.5149 | 1177.6303 | 795.5282 | 0.14732 | 0.39563 | 0.33416 | 0 | 0 | 0 | 74 | 15 | 15 | 15 | 5 | 0.5 | 1805.1975 | 985.1975 | 985.1975 | 384.0681 | 256.2863 | 256.2863 | 0 | 0 | 0.45 | 1 | 1 | 0 | 0 | [7 empty] | Medium (2013) | Medium (2013) | Medium (2013) | None |  | 0 | 0 | 0
| HVAC - Advanced Package Rooftop AC (> EER 12) - Emerging | SCE | COM | Electric | COMHVAC - Advanced Package Rooftop AC (> EER 12) - Emerging | Advanced Rooftop Unit AC, EER 12, COP 3.52, Advanced Economizer and Controls | Package EER Rated dxAC - Average EER = 9.68 | Package EER Rated dxAC - Average EER = 10.51 | HVAC | SpaceCool | dxAC_equip | pkgEER | ARTU | 1 | 1 | 0 | 0.8 |  | 2014 | 1 | Package EER AC | Cap-Tons | SCN | STORAGE - CONDITIONED | Existing | CZ10 | San Bernardino Area (CZ10) |  |  |  | 1000 sf | 0.26396 | 0 | 0.28075 | Cap-Tons/1000 sf | 297.372 | 798.5917 | 513.4383 | 0.11649 | 0.31283 | 0.25722 | 0 | 0 | 0 | 297.372 | 798.5917 | 513.4383 | 0.11649 | 0.31283 | 0.25722 | 0 | 0 | 0 | 74 | 15 | 15 | 15 | 5 | 0.5 | 1805.1975 | 985.1975 | 985.1975 | 384.0681 | 256.2863 | 256.2863 | 0 | 0 | 0.45 | 1 | 1 | 0 | 0 | [7 empty] | Medium (2013) | Medium (2013) | Medium (2013) | None |  | 0 | 0 | 0
| HVAC - Advanced Package Rooftop AC (> EER 12) - Emerging | SCE | COM | Electric | COMHVAC - Advanced Package Rooftop AC (> EER 12) - Emerging | Advanced Rooftop Unit AC, EER 12, COP 3.52, Advanced Economizer and Controls | Package EER Rated dxAC - Average EER = 9.68 | Package EER Rated dxAC - Average EER = 10.51 | HVAC | SpaceCool | dxAC_equip | pkgEER | ARTU | 1 | 1 | 0 | 0.8 |  | 2014 | 1 | Package EER AC | Cap-Tons | ASM | ASSEMBLY | New | CZ10 | San Bernardino Area (CZ10) |  |  |  | 1000 sf | 0.99975 | 0 | 1.0634 | Cap-Tons/1000 sf | 920.7684 | 1067.0583 | 1067.0583 | 0.95354 | 1.1068 | 1.1068 | 0 | 0 | 0 | 920.7684 | 1067.0583 | 1067.0583 | 0.95354 | 1.1068 | 1.1068 | 0 | 0 | 0 | 74 | 15 | 15 | 15 | 5 | 0.5 | 1805.1975 | 985.1975 | 985.1975 | 384.0681 | 256.2863 | 256.2863 | 0 | 0 | 0.45 | 1 | 1 | 0 | 0 | [7 empty] | Medium (2013) | Medium (2013) | Medium (2013) | None |  | 0 | 0 | 0
| HVAC - Advanced Package Rooftop AC (> EER 12) - Emerging | SCE | COM | Electric | COMHVAC - Advanced Package Rooftop AC (> EER 12) - Emerging | Advanced Rooftop Unit AC, EER 12, COP 3.52, Advanced Economizer and Controls | Package EER Rated dxAC - Average EER = 9.68 | Package EER Rated dxAC - Average EER = 10.51 | HVAC | SpaceCool | dxAC_equip | pkgEER | ARTU | 1 | 1 | 0 | 0.8 |  | 2014 | 1 | Package EER AC | Cap-Tons | ECC | EDUCATION - COMMUNITY COLLEGE | New | CZ10 | San Bernardino Area (CZ10) |  |  |  | 1000 sf | 0.58241 | 0 | 0.61947 | Cap-Tons/1000 sf | 690.2193 | 811.5479 | 811.5479 | 0.97504 | 1.1406 | 1.1406 | 0 | 0 | 0 | 690.2193 | 811.5479 | 811.5479 | 0.97504 | 1.1406 | 1.1406 | 0 | 0 | 0 | 74 | 15 | 15 | 15 | 5 | 0.5 | 1805.1975 | 985.1975 | 985.1975 | 384.0681 | 256.2863 | 256.2863 | 0 | 0 | 0.45 | 1 | 1 | 0 | 0 | [7 empty] | Medium (2013) | Medium (2013) | Medium (2013) | None |  | 0 | 0 | 0
| HVAC - Advanced Package Rooftop AC (> EER 12) - Emerging | SCE | COM | Electric | COMHVAC - Advanced Package Rooftop AC (> EER 12) - Emerging | Advanced Rooftop Unit AC, EER 12, COP 3.52, Advanced Economizer and Controls | Package EER Rated dxAC - Average EER = 9.68 | Package EER Rated dxAC - Average EER = 10.51 | HVAC | SpaceCool | dxAC_equip | pkgEER | ARTU | 1 | 1 | 0 | 0.8 |  | 2014 | 1 | Package EER AC | Cap-Tons | EPR | EDUCATION - PRIMARY SCHOOL | New | CZ10 | San Bernardino Area (CZ10) |  |  |  | 1000 sf | 0.66119 | 0 | 0.70326 | Cap-Tons/1000 sf | 590.8862 | 645.15 | 645.15 | 1.4929 | 1.6327 | 1.6327 | 0 | 0 | 0 | 590.8862 | 645.15 | 645.15 | 1.4929 | 1.6327 | 1.6327 | 0 | 0 | 0 | 74 | 15 | 15 | 15 | 5 | 0.5 | 1805.1975 | 985.1975 | 985.1975 | 384.0681 | 256.2863 | 256.2863 | 0 | 0 | 0.45 | 1 | 1 | 0 | 0 | [7 empty] | Medium (2013) | Medium (2013) | Medium (2013) | None |  | 0 | 0 | 0
| HVAC - Advanced Package Rooftop AC (> EER 12) - Emerging | SCE | COM | Electric | COMHVAC - Advanced Package Rooftop AC (> EER 12) - Emerging | Advanced Rooftop Unit AC, EER 12, COP 3.52, Advanced Economizer and Controls | Package EER Rated dxAC - Average EER = 9.68 | Package EER Rated dxAC - Average EER = 10.51 | HVAC | SpaceCool | dxAC_equip | pkgEER | ARTU | 1 | 1 | 0 | 0.8 |  | 2014 | 1 | Package EER AC | Cap-Tons | ESE | EDUCATION - SECONDARY SCHOOL | New | CZ10 | San Bernardino Area (CZ10) |  |  |  | 1000 sf | 0.65175 | 0 | 0.69322 | Cap-Tons/1000 sf | 635.8565 | 716.35 | 716.35 | 1.4797 | 1.6491 | 1.6491 | 0 | 0 | 0 | 635.8565 | 716.35 | 716.35 | 1.4797 | 1.6491 | 1.6491 | 0 | 0 | 0 | 74 | 15 | 15 | 15 | 5 | 0.5 | 1805.1975 | 985.1975 | 985.1975 | 384.0681 | 256.2863 | 256.2863 | 0 | 0 | 0.45 | 1 | 1 | 0 | 0 | [7 empty] | Medium (2013) | Medium (2013) | Medium (2013) | None |  | 0 | 0 | 0
| HVAC - Advanced Package Rooftop AC (> EER 12) - Emerging | SCE | COM | Electric | COMHVAC - Advanced Package Rooftop AC (> EER 12) - Emerging | Advanced Rooftop Unit AC, EER 12, COP 3.52, Advanced Economizer and Controls | Package EER Rated dxAC - Average EER = 9.68 | Package EER Rated dxAC - Average EER = 10.51 | HVAC | SpaceCool | dxAC_equip | pkgEER | ARTU | 1 | 1 | 0 | 0.8 |  | 2014 | 1 | Package EER AC | Cap-Tons | EUN | EDUCATION - UNIVERSITY | New | CZ10 | San Bernardino Area (CZ10) |  |  |  | 1000 sf | 0.58307 | 0 | 0.62017 | Cap-Tons/1000 sf | 670.0024 | 807.9632 | 807.9632 | 0.85945 | 1.0295 | 1.0295 | 0 | 0 | 0 | 670.0024 | 807.9632 | 807.9632 | 0.85945 | 1.0295 | 1.0295 | 0 | 0 | 0 | 74 | 15 | 15 | 15 | 5 | 0.5 | 1805.1975 | 985.1975 | 985.1975 | 384.0681 | 256.2863 | 256.2863 | 0 | 0 | 0.45 | 1 | 1 | 0 | 0 | [7 empty] | Medium (2013) | Medium (2013) | Medium (2013) | None |  | 0 | 0 | 0
| HVAC - Advanced Package Rooftop AC (> EER 12) - Emerging | SCE | COM | Electric | COMHVAC - Advanced Package Rooftop AC (> EER 12) - Emerging | Advanced Rooftop Unit AC, EER 12, COP 3.52, Advanced Economizer and Controls | Package EER Rated dxAC - Average EER = 9.68 | Package EER Rated dxAC - Average EER = 10.51 | HVAC | SpaceCool | dxAC_equip | pkgEER | ARTU | 1 | 1 | 0 | 0.8 |  | 2014 | 1 | Package EER AC | Cap-Tons | GRO | GROCERY | New | CZ10 | San Bernardino Area (CZ10) |  |  |  | 1000 sf | 1.0366 | 0 | 1.1025 | Cap-Tons/1000 sf | 778.5608 | 846.8417 | 846.8417 | 0.93749 | 1.0186 | 1.0186 | 0 | 0 | 0 | 778.5608 | 846.8417 | 846.8417 | 0.93749 | 1.0186 | 1.0186 | 0 | 0 | 0 | 74 | 15 | 15 | 15 | 5 | 0.5 | 1805.1975 | 985.1975 | 985.1975 | 384.0681 | 256.2863 | 256.2863 | 0 | 0 | 0.45 | 1 | 1 | 0 | 0 | [7 empty] | Medium (2013) | Medium (2013) | Medium (2013) | None |  | 0 | 0 | 0
| HVAC - Advanced Package Rooftop AC (> EER 12) - Emerging | SCE | COM | Electric | COMHVAC - Advanced Package Rooftop AC (> EER 12) - Emerging | Advanced Rooftop Unit AC, EER 12, COP 3.52, Advanced Economizer and Controls | Package EER Rated dxAC - Average EER = 9.68 | Package EER Rated dxAC - Average EER = 10.51 | HVAC | SpaceCool | dxAC_equip | pkgEER | ARTU | 1 | 1 | 0 | 0.8 |  | 2014 | 1 | Package EER AC | Cap-Tons | HSP | HEALTH/MEDICAL - HOSPITAL | New | CZ10 | San Bernardino Area (CZ10) |  |  |  | 1000 sf | 0.82645 | 0 | 0.87903 | Cap-Tons/1000 sf | 993.7319 | 1162.525 | 1162.525 | 0.8088 | 0.91556 | 0.91556 | 0 | 0 | 0 | 993.7319 | 1162.525 | 1162.525 | 0.8088 | 0.91556 | 0.91556 | 0 | 0 | 0 | 74 | 15 | 15 | 15 | 5 | 0.5 | 1805.1975 | 985.1975 | 985.1975 | 384.0681 | 256.2863 | 256.2863 | 0 | 0 | 0.45 | 1 | 1 | 0 | 0 | [7 empty] | Medium (2013) | Medium (2013) | Medium (2013) | None |  | 0 | 0 | 0
| HVAC - Advanced Package Rooftop AC (> EER 12) - Emerging | SCE | COM | Electric | COMHVAC - Advanced Package Rooftop AC (> EER 12) - Emerging | Advanced Rooftop Unit AC, EER 12, COP 3.52, Advanced Economizer and Controls | Package EER Rated dxAC - Average EER = 9.68 | Package EER Rated dxAC - Average EER = 10.51 | HVAC | SpaceCool | dxAC_equip | pkgEER | ARTU | 1 | 1 | 0 | 0.8 |  | 2014 | 1 | Package EER AC | Cap-Tons | HTL | LODGING - HOTEL | New | CZ10 | San Bernardino Area (CZ10) |  |  |  | 1000 sf | 0.46409 | 0 | 0.49361 | Cap-Tons/1000 sf | 1175.1799 | 1364.6847 | 1364.6847 | 1.0286 | 1.1827 | 1.1827 | 0 | 0 | 0 | 1175.1799 | 1364.6847 | 1364.6847 | 1.0286 | 1.1827 | 1.1827 | 0 | 0 | 0 | 74 | 15 | 15 | 15 | 5 | 0.5 | 1805.1975 | 985.1975 | 985.1975 | 384.0681 | 256.2863 | 256.2863 | 0 | 0 | 0.45 | 1 | 1 | 0 | 0 | [7 empty] | Medium (2013) | Medium (2013) | Medium (2013) | None |  | 0 | 0 | 0
| HVAC - Advanced Package Rooftop AC (> EER 12) - Emerging | SCE | COM | Electric | COMHVAC - Advanced Package Rooftop AC (> EER 12) - Emerging | Advanced Rooftop Unit AC, EER 12, COP 3.52, Advanced Economizer and Controls | Package EER Rated dxAC - Average EER = 9.68 | Package EER Rated dxAC - Average EER = 10.51 | HVAC | SpaceCool | dxAC_equip | pkgEER | ARTU | 1 | 1 | 0 | 0.8 |  | 2014 | 1 | Package EER AC | Cap-Tons | MTL | LODGING - MOTEL | New | CZ10 | San Bernardino Area (CZ10) |  |  |  | 1000 sf | 0.46409 | 0 | 0.49361 | Cap-Tons/1000 sf | 1173.4629 | 1362.9678 | 1362.9678 | 1.027 | 1.1811 | 1.1811 | 0 | 0 | 0 | 1173.4629 | 1362.9678 | 1362.9678 | 1.027 | 1.1811 | 1.1811 | 0 | 0 | 0 | 74 | 15 | 15 | 15 | 5 | 0.5 | 1805.1975 | 985.1975 | 985.1975 | 384.0681 | 256.2863 | 256.2863 | 0 | 0 | 0.45 | 1 | 1 | 0 | 0 | [7 empty] | Medium (2013) | Medium (2013) | Medium (2013) | None |  | 0 | 0 | 0
| HVAC - Advanced Package Rooftop AC (> EER 12) - Emerging | SCE | COM | Electric | COMHVAC - Advanced Package Rooftop AC (> EER 12) - Emerging | Advanced Rooftop Unit AC, EER 12, COP 3.52, Advanced Economizer and Controls | Package EER Rated dxAC - Average EER = 9.68 | Package EER Rated dxAC - Average EER = 10.51 | HVAC | SpaceCool | dxAC_equip | pkgEER | ARTU | 1 | 1 | 0 | 0.8 |  | 2014 | 1 | Package EER AC | Cap-Tons | NRS | HEALTH/MEDICAL - NURSING HOME | New | CZ10 | San Bernardino Area (CZ10) |  |  |  | 1000 sf | 0.82645 | 0 | 0.87903 | Cap-Tons/1000 sf | 891.6447 | 1015.9742 | 1015.9742 | 0.92547 | 1.0182 | 1.0182 | 0 | 0 | 0 | 891.6447 | 1015.9742 | 1015.9742 | 0.92547 | 1.0182 | 1.0182 | 0 | 0 | 0 | 74 | 15 | 15 | 15 | 5 | 0.5 | 1805.1975 | 985.1975 | 985.1975 | 384.0681 | 256.2863 | 256.2863 | 0 | 0 | 0.45 | 1 | 1 | 0 | 0 | [7 empty] | Medium (2013) | Medium (2013) | Medium (2013) | None |  | 0 | 0 | 0
| HVAC - Advanced Package Rooftop AC (> EER 12) - Emerging | SCE | COM | Electric | COMHVAC - Advanced Package Rooftop AC (> EER 12) - Emerging | Advanced Rooftop Unit AC, EER 12, COP 3.52, Advanced Economizer and Controls | Package EER Rated dxAC - Average EER = 9.68 | Package EER Rated dxAC - Average EER = 10.51 | HVAC | SpaceCool | dxAC_equip | pkgEER | ARTU | 1 | 1 | 0 | 0.8 |  | 2014 | 1 | Package EER AC | Cap-Tons | OFL | OFFICE - LARGE | New | CZ10 | San Bernardino Area (CZ10) |  |  |  | 1000 sf | 0.61522 | 0 | 0.65436 | Cap-Tons/1000 sf | 1255.3102 | 1380.0908 | 1380.0908 | 1.5802 | 1.7346 | 1.7346 | 0 | 0 | 0 | 1255.3102 | 1380.0908 | 1380.0908 | 1.5802 | 1.7346 | 1.7346 | 0 | 0 | 0 | 74 | 15 | 15 | 15 | 5 | 0.5 | 1805.1975 | 985.1975 | 985.1975 | 384.0681 | 256.2863 | 256.2863 | 0 | 0 | 0.45 | 1 | 1 | 0 | 0 | [7 empty] | Medium (2013) | Medium (2013) | Medium (2013) | None |  | 0 | 0 | 0
| HVAC - Advanced Package Rooftop AC (> EER 12) - Emerging | SCE | COM | Electric | COMHVAC - Advanced Package Rooftop AC (> EER 12) - Emerging | Advanced Rooftop Unit AC, EER 12, COP 3.52, Advanced Economizer and Controls | Package EER Rated dxAC - Average EER = 9.68 | Package EER Rated dxAC - Average EER = 10.51 | HVAC | SpaceCool | dxAC_equip | pkgEER | ARTU | 1 | 1 | 0 | 0.8 |  | 2014 | 1 | Package EER AC | Cap-Tons | OFS | OFFICE - SMALL | New | CZ10 | San Bernardino Area (CZ10) |  |  |  | 1000 sf | 0.69798 | 0 | 0.74239 | Cap-Tons/1000 sf | 781.7702 | 908.1591 | 908.1591 | 1.0283 | 1.1933 | 1.1933 | 0 | 0 | 0 | 781.7702 | 908.1591 | 908.1591 | 1.0283 | 1.1933 | 1.1933 | 0 | 0 | 0 | 74 | 15 | 15 | 15 | 5 | 0.5 | 1805.1975 | 985.1975 | 985.1975 | 384.0681 | 256.2863 | 256.2863 | 0 | 0 | 0.45 | 1 | 1 | 0 | 0 | [7 empty] | Medium (2013) | Medium (2013) | Medium (2013) | None |  | 0 | 0 | 0
| HVAC - Advanced Package Rooftop AC (> EER 12) - Emerging | SCE | COM | Electric | COMHVAC - Advanced Package Rooftop AC (> EER 12) - Emerging | Advanced Rooftop Unit AC, EER 12, COP 3.52, Advanced Economizer and Controls | Package EER Rated dxAC - Average EER = 9.68 | Package EER Rated dxAC - Average EER = 10.51 | HVAC | SpaceCool | dxAC_equip | pkgEER | ARTU | 1 | 1 | 0 | 0.8 |  | 2014 | 1 | Package EER AC | Cap-Tons | RFF | RESTAURANT - FAST-FOOD | New | CZ10 | San Bernardino Area (CZ10) |  |  |  | 1000 sf | 1.217 | 0 | 1.2944 | Cap-Tons/1000 sf | 1129.0022 | 1263.2887 | 1263.2887 | 1.1889 | 1.3342 | 1.3342 | 0 | 0 | 0 | 1129.0022 | 1263.2887 | 1263.2887 | 1.1889 | 1.3342 | 1.3342 | 0 | 0 | 0 | 74 | 15 | 15 | 15 | 5 | 0.5 | 1805.1975 | 985.1975 | 985.1975 | 384.0681 | 256.2863 | 256.2863 | 0 | 0 | 0.45 | 1 | 1 | 0 | 0 | [7 empty] | Medium (2013) | Medium (2013) | Medium (2013) | None |  | 0 | 0 | 0
| HVAC - Advanced Package Rooftop AC (> EER 12) - Emerging | SCE | COM | Electric | COMHVAC - Advanced Package Rooftop AC (> EER 12) - Emerging | Advanced Rooftop Unit AC, EER 12, COP 3.52, Advanced Economizer and Controls | Package EER Rated dxAC - Average EER = 9.68 | Package EER Rated dxAC - Average EER = 10.51 | HVAC | SpaceCool | dxAC_equip | pkgEER | ARTU | 1 | 1 | 0 | 0.8 |  | 2014 | 1 | Package EER AC | Cap-Tons | RSD | RESTAURANT - SIT-DOWN | New | CZ10 | San Bernardino Area (CZ10) |  |  |  | 1000 sf | 0.82007 | 0 | 0.87224 | Cap-Tons/1000 sf | 1399.148 | 1546.8763 | 1546.8763 | 1.4417 | 1.5958 | 1.5958 | 0 | 0 | 0 | 1399.148 | 1546.8763 | 1546.8763 | 1.4417 | 1.5958 | 1.5958 | 0 | 0 | 0 | 74 | 15 | 15 | 15 | 5 | 0.5 | 1805.1975 | 985.1975 | 985.1975 | 384.0681 | 256.2863 | 256.2863 | 0 | 0 | 0.45 | 1 | 1 | 0 | 0 | [7 empty] | Medium (2013) | Medium (2013) | Medium (2013) | None |  | 0 | 0 | 0
| HVAC - Advanced Package Rooftop AC (> EER 12) - Emerging | SCE | COM | Electric | COMHVAC - Advanced Package Rooftop AC (> EER 12) - Emerging | Advanced Rooftop Unit AC, EER 12, COP 3.52, Advanced Economizer and Controls | Package EER Rated dxAC - Average EER = 9.68 | Package EER Rated dxAC - Average EER = 10.51 | HVAC | SpaceCool | dxAC_equip | pkgEER | ARTU | 1 | 1 | 0 | 0.8 |  | 2014 | 1 | Package EER AC | Cap-Tons | RT3 | RETAIL - MULTISTORY LARGE | New | CZ10 | San Bernardino Area (CZ10) |  |  |  | 1000 sf | 0.37438 | 0 | 0.39819 | Cap-Tons/1000 sf | 950.8061 | 1141.2132 | 1141.2132 | 0.87223 | 1.0437 | 1.0437 | 0 | 0 | 0 | 950.8061 | 1141.2132 | 1141.2132 | 0.87223 | 1.0437 | 1.0437 | 0 | 0 | 0 | 74 | 15 | 15 | 15 | 5 | 0.5 | 1805.1975 | 985.1975 | 985.1975 | 384.0681 | 256.2863 | 256.2863 | 0 | 0 | 0.45 | 1 | 1 | 0 | 0 | [7 empty] | Medium (2013) | Medium (2013) | Medium (2013) | None |  | 0 | 0 | 0
| HVAC - Advanced Package Rooftop AC (> EER 12) - Emerging | SCE | COM | Electric | COMHVAC - Advanced Package Rooftop AC (> EER 12) - Emerging | Advanced Rooftop Unit AC, EER 12, COP 3.52, Advanced Economizer and Controls | Package EER Rated dxAC - Average EER = 9.68 | Package EER Rated dxAC - Average EER = 10.51 | HVAC | SpaceCool | dxAC_equip | pkgEER | ARTU | 1 | 1 | 0 | 0.8 |  | 2014 | 1 | Package EER AC | Cap-Tons | RTL | RETAIL - SINGLE-STORY LARGE | New | CZ10 | San Bernardino Area (CZ10) |  |  |  | 1000 sf | 0.43586 | 0 | 0.46359 | Cap-Tons/1000 sf | 1077.3607 | 1214.9161 | 1214.9161 | 1.1096 | 1.2556 | 1.2556 | 0 | 0 | 0 | 1077.3607 | 1214.9161 | 1214.9161 | 1.1096 | 1.2556 | 1.2556 | 0 | 0 | 0 | 74 | 15 | 15 | 15 | 5 | 0.5 | 1805.1975 | 985.1975 | 985.1975 | 384.0681 | 256.2863 | 256.2863 | 0 | 0 | 0.45 | 1 | 1 | 0 | 0 | [7 empty] | Medium (2013) | Medium (2013) | Medium (2013) | None |  | 0 | 0 | 0
| HVAC - Advanced Package Rooftop AC (> EER 12) - Emerging | SCE | COM | Electric | COMHVAC - Advanced Package Rooftop AC (> EER 12) - Emerging | Advanced Rooftop Unit AC, EER 12, COP 3.52, Advanced Economizer and Controls | Package EER Rated dxAC - Average EER = 9.68 | Package EER Rated dxAC - Average EER = 10.51 | HVAC | SpaceCool | dxAC_equip | pkgEER | ARTU | 1 | 1 | 0 | 0.8 |  | 2014 | 1 | Package EER AC | Cap-Tons | RTS | RETAIL - SMALL | New | CZ10 | San Bernardino Area (CZ10) |  |  |  | 1000 sf | 0.48254 | 0 | 0.51324 | Cap-Tons/1000 sf | 1047.7633 | 1177.6303 | 1177.6303 | 1.1835 | 1.334 | 1.334 | 0 | 0 | 0 | 1047.7633 | 1177.6303 | 1177.6303 | 1.1835 | 1.334 | 1.334 | 0 | 0 | 0 | 74 | 15 | 15 | 15 | 5 | 0.5 | 1805.1975 | 985.1975 | 985.1975 | 384.0681 | 256.2863 | 256.2863 | 0 | 0 | 0.45 | 1 | 1 | 0 | 0 | [7 empty] | Medium (2013) | Medium (2013) | Medium (2013) | None |  | 0 | 0 | 0
| HVAC - Advanced Package Rooftop AC (> EER 12) - Emerging | SCE | COM | Electric | COMHVAC - Advanced Package Rooftop AC (> EER 12) - Emerging | Advanced Rooftop Unit AC, EER 12, COP 3.52, Advanced Economizer and Controls | Package EER Rated dxAC - Average EER = 9.68 | Package EER Rated dxAC - Average EER = 10.51 | HVAC | SpaceCool | dxAC_equip | pkgEER | ARTU | 1 | 1 | 0 | 0.8 |  | 2014 | 1 | Package EER AC | Cap-Tons | SCN | STORAGE - CONDITIONED | New | CZ10 | San Bernardino Area (CZ10) |  |  |  | 1000 sf | 0.26396 | 0 | 0.28075 | Cap-Tons/1000 sf | 751.7287 | 798.5917 | 798.5917 | 1.516 | 1.6097 | 1.6097 | 0 | 0 | 0 | 751.7287 | 798.5917 | 798.5917 | 1.516 | 1.6097 | 1.6097 | 0 | 0 | 0 | 74 | 15 | 15 | 15 | 5 | 0.5 | 1805.1975 | 985.1975 | 985.1975 | 384.0681 | 256.2863 | 256.2863 | 0 | 0 | 0.45 | 1 | 1 | 0 | 0 | [7 empty] | Medium (2013) | Medium (2013) | Medium (2013) | None |  | 0 | 0 | 0
| HVAC - Advanced Package Rooftop AC (> EER 12) - Emerging | SCE | COM | Electric | COMHVAC - Advanced Package Rooftop AC (> EER 12) - Emerging | Advanced Rooftop Unit AC, EER 12, COP 3.52, Advanced Economizer and Controls | Package EER Rated dxAC - Average EER = 9.68 | Package EER Rated dxAC - Average EER = 10.51 | HVAC | SpaceCool | dxAC_equip | pkgEER | ARTU | 1 | 1 | 0 | 0.8 |  | 2014 | 1 | Package EER AC | Cap-Tons | ASM | ASSEMBLY | Existing | CZ13 | Fresno Area (CZ13) |  |  |  | 1000 sf | 0.99975 | 0 | 1.0634 | Cap-Tons/1000 sf | 397.3411 | 1067.0583 | 737.5683 | 0.13571 | 0.36444 | 0.30148 | 0 | 0 | 0 | 397.3411 | 1067.0583 | 737.5683 | 0.13571 | 0.36444 | 0.30148 | 0 | 0 | 0 | 74 | 15 | 15 | 15 | 5 | 0.5 | 1805.1975 | 985.1975 | 985.1975 | 384.0681 | 256.2863 | 256.2863 | 0 | 0 | 0.45 | 1 | 1 | 0 | 0 | [7 empty] | Medium (2013) | Medium (2013) | Medium (2013) | None |  | 0 | 0 | 0
| HVAC - Advanced Package Rooftop AC (> EER 12) - Emerging | SCE | COM | Electric | COMHVAC - Advanced Package Rooftop AC (> EER 12) - Emerging | Advanced Rooftop Unit AC, EER 12, COP 3.52, Advanced Economizer and Controls | Package EER Rated dxAC - Average EER = 9.68 | Package EER Rated dxAC - Average EER = 10.51 | HVAC | SpaceCool | dxAC_equip | pkgEER | ARTU | 1 | 1 | 0 | 0.8 |  | 2014 | 1 | Package EER AC | Cap-Tons | OFS | OFFICE - SMALL | New | CZ13 | Fresno Area (CZ13) |  |  |  | 1000 sf | 0.69798 | 0 | 0.74239 | Cap-Tons/1000 sf | 772.9638 | 908.1591 | 908.1591 | 0.83845 | 0.98555 | 0.98555 | 0 | 0 | 0 | 772.9638 | 908.1591 | 908.1591 | 0.83845 | 0.98555 | 0.98555 | 0 | 0 | 0 | 74 | 15 | 15 | 15 | 5 | 0.5 | 1805.1975 | 985.1975 | 985.1975 | 384.0681 | 256.2863 | 256.2863 | 0 | 0 | 0.45 | 1 | 1 | 0 | 0 | [7 empty] | Medium (2013) | Medium (2013) | Medium (2013) | None |  | 0 | 0 | 0
| HVAC - Advanced Package Rooftop AC (> EER 12) - Emerging | SCE | COM | Electric | COMHVAC - Advanced Package Rooftop AC (> EER 12) - Emerging | Advanced Rooftop Unit AC, EER 12, COP 3.52, Advanced Economizer and Controls | Package EER Rated dxAC - Average EER = 9.68 | Package EER Rated dxAC - Average EER = 10.51 | HVAC | SpaceCool | dxAC_equip | pkgEER | ARTU | 1 | 1 | 0 | 0.8 |  | 2014 | 1 | Package EER AC | Cap-Tons | RFF | RESTAURANT - FAST-FOOD | New | CZ13 | Fresno Area (CZ13) |  |  |  | 1000 sf | 1.217 | 0 | 1.2944 | Cap-Tons/1000 sf | 1111.7685 | 1263.2887 | 1263.2887 | 0.8399 | 0.95646 | 0.95646 | 0 | 0 | 0 | 1111.7685 | 1263.2887 | 1263.2887 | 0.8399 | 0.95646 | 0.95646 | 0 | 0 | 0 | 74 | 15 | 15 | 15 | 5 | 0.5 | 1805.1975 | 985.1975 | 985.1975 | 384.0681 | 256.2863 | 256.2863 | 0 | 0 | 0.45 | 1 | 1 | 0 | 0 | [7 empty] | Medium (2013) | Medium (2013) | Medium (2013) | None |  | 0 | 0 | 0
| HVAC - Advanced Package Rooftop AC (> EER 12) - Emerging | SCE | COM | Electric | COMHVAC - Advanced Package Rooftop AC (> EER 12) - Emerging | Advanced Rooftop Unit AC, EER 12, COP 3.52, Advanced Economizer and Controls | Package EER Rated dxAC - Average EER = 9.68 | Package EER Rated dxAC - Average EER = 10.51 | HVAC | SpaceCool | dxAC_equip | pkgEER | ARTU | 1 | 1 | 0 | 0.8 |  | 2014 | 1 | Package EER AC | Cap-Tons | RSD | RESTAURANT - SIT-DOWN | New | CZ13 | Fresno Area (CZ13) |  |  |  | 1000 sf | 0.82007 | 0 | 0.87224 | Cap-Tons/1000 sf | 1404.1168 | 1546.8763 | 1546.8763 | 1.1633 | 1.2846 | 1.2846 | 0 | 0 | 0 | 1404.1168 | 1546.8763 | 1546.8763 | 1.1633 | 1.2846 | 1.2846 | 0 | 0 | 0 | 74 | 15 | 15 | 15 | 5 | 0.5 | 1805.1975 | 985.1975 | 985.1975 | 384.0681 | 256.2863 | 256.2863 | 0 | 0 | 0.45 | 1 | 1 | 0 | 0 | [7 empty] | Medium (2013) | Medium (2013) | Medium (2013) | None |  | 0 | 0 | 0
| HVAC - Advanced Package Rooftop AC (> EER 12) - Emerging | SCE | COM | Electric | COMHVAC - Advanced Package Rooftop AC (> EER 12) - Emerging | Advanced Rooftop Unit AC, EER 12, COP 3.52, Advanced Economizer and Controls | Package EER Rated dxAC - Average EER = 9.68 | Package EER Rated dxAC - Average EER = 10.51 | HVAC | SpaceCool | dxAC_equip | pkgEER | ARTU | 1 | 1 | 0 | 0.8 |  | 2014 | 1 | Package EER AC | Cap-Tons | RT3 | RETAIL - MULTISTORY LARGE | New | CZ13 | Fresno Area (CZ13) |  |  |  | 1000 sf | 0.37438 | 0 | 0.39819 | Cap-Tons/1000 sf | 955.376 | 1141.2132 | 1141.2132 | 0.72973 | 0.87071 | 0.87071 | 0 | 0 | 0 | 955.376 | 1141.2132 | 1141.2132 | 0.72973 | 0.87071 | 0.87071 | 0 | 0 | 0 | 74 | 15 | 15 | 15 | 5 | 0.5 | 1805.1975 | 985.1975 | 985.1975 | 384.0681 | 256.2863 | 256.2863 | 0 | 0 | 0.45 | 1 | 1 | 0 | 0 | [7 empty] | Medium (2013) | Medium (2013) | Medium (2013) | None |  | 0 | 0 | 0
| HVAC - Advanced Package Rooftop AC (> EER 12) - Emerging | SCE | COM | Electric | COMHVAC - Advanced Package Rooftop AC (> EER 12) - Emerging | Advanced Rooftop Unit AC, EER 12, COP 3.52, Advanced Economizer and Controls | Package EER Rated dxAC - Average EER = 9.68 | Package EER Rated dxAC - Average EER = 10.51 | HVAC | SpaceCool | dxAC_equip | pkgEER | ARTU | 1 | 1 | 0 | 0.8 |  | 2014 | 1 | Package EER AC | Cap-Tons | SCN | STORAGE - CONDITIONED | Existing | CZ13 | Fresno Area (CZ13) |  |  |  | 1000 sf | 0.26396 | 0 | 0.28075 | Cap-Tons/1000 sf | 297.372 | 798.5917 | 525.3383 | 0.1128 | 0.30293 | 0.24446 | 0 | 0 | 0 | 297.372 | 798.5917 | 525.3383 | 0.1128 | 0.30293 | 0.24446 | 0 | 0 | 0 | 74 | 15 | 15 | 15 | 5 | 0.5 | 1805.1975 | 985.1975 | 985.1975 | 384.0681 | 256.2863 | 256.2863 | 0 | 0 | 0.45 | 1 | 1 | 0 | 0 | [7 empty] | Medium (2013) | Medium (2013) | Medium (2013) | None |  | 0 | 0 | 0
| HVAC - Advanced Package Rooftop AC (> EER 12) - Emerging | SCE | COM | Electric | COMHVAC - Advanced Package Rooftop AC (> EER 12) - Emerging | Advanced Rooftop Unit AC, EER 12, COP 3.52, Advanced Economizer and Controls | Package EER Rated dxAC - Average EER = 9.68 | Package EER Rated dxAC - Average EER = 10.51 | HVAC | SpaceCool | dxAC_equip | pkgEER | ARTU | 1 | 1 | 0 | 0.8 |  | 2014 | 1 | Package EER AC | Cap-Tons | ASM | ASSEMBLY | New | CZ13 | Fresno Area (CZ13) |  |  |  | 1000 sf | 0.99975 | 0 | 1.0634 | Cap-Tons/1000 sf | 908.6342 | 1067.0583 | 1067.0583 | 0.75398 | 0.88639 | 0.88639 | 0 | 0 | 0 | 908.6342 | 1067.0583 | 1067.0583 | 0.75398 | 0.88639 | 0.88639 | 0 | 0 | 0 | 74 | 15 | 15 | 15 | 5 | 0.5 | 1805.1975 | 985.1975 | 985.1975 | 384.0681 | 256.2863 | 256.2863 | 0 | 0 | 0.45 | 1 | 1 | 0 | 0 | [7 empty] | Medium (2013) | Medium (2013) | Medium (2013) | None |  | 0 | 0 | 0
| HVAC - Advanced Package Rooftop AC (> EER 12) - Emerging | SCE | COM | Electric | COMHVAC - Advanced Package Rooftop AC (> EER 12) - Emerging | Advanced Rooftop Unit AC, EER 12, COP 3.52, Advanced Economizer and Controls | Package EER Rated dxAC - Average EER = 9.68 | Package EER Rated dxAC - Average EER = 10.51 | HVAC | SpaceCool | dxAC_equip | pkgEER | ARTU | 1 | 1 | 0 | 0.8 |  | 2014 | 1 | Package EER AC | Cap-Tons | ECC | EDUCATION - COMMUNITY COLLEGE | New | CZ13 | Fresno Area (CZ13) |  |  |  | 1000 sf | 0.58241 | 0 | 0.61947 | Cap-Tons/1000 sf | 655.2682 | 811.5479 | 811.5479 | 0.62266 | 0.77023 | 0.77023 | 0 | 0 | 0 | 655.2682 | 811.5479 | 811.5479 | 0.62266 | 0.77023 | 0.77023 | 0 | 0 | 0 | 74 | 15 | 15 | 15 | 5 | 0.5 | 1805.1975 | 985.1975 | 985.1975 | 384.0681 | 256.2863 | 256.2863 | 0 | 0 | 0.45 | 1 | 1 | 0 | 0 | [7 empty] | Medium (2013) | Medium (2013) | Medium (2013) | None |  | 0 | 0 | 0
| HVAC - Advanced Package Rooftop AC (> EER 12) - Emerging | SCE | COM | Electric | COMHVAC - Advanced Package Rooftop AC (> EER 12) - Emerging | Advanced Rooftop Unit AC, EER 12, COP 3.52, Advanced Economizer and Controls | Package EER Rated dxAC - Average EER = 9.68 | Package EER Rated dxAC - Average EER = 10.51 | HVAC | SpaceCool | dxAC_equip | pkgEER | ARTU | 1 | 1 | 0 | 0.8 |  | 2014 | 1 | Package EER AC | Cap-Tons | EPR | EDUCATION - PRIMARY SCHOOL | New | CZ13 | Fresno Area (CZ13) |  |  |  | 1000 sf | 0.66119 | 0 | 0.70326 | Cap-Tons/1000 sf | 583.7469 | 645.15 | 645.15 | 0.16674 | 0.18441 | 0.18441 | 0 | 0 | 0 | 583.7469 | 645.15 | 645.15 | 0.16674 | 0.18441 | 0.18441 | 0 | 0 | 0 | 74 | 15 | 15 | 15 | 5 | 0.5 | 1805.1975 | 985.1975 | 985.1975 | 384.0681 | 256.2863 | 256.2863 | 0 | 0 | 0.45 | 1 | 1 | 0 | 0 | [7 empty] | Medium (2013) | Medium (2013) | Medium (2013) | None |  | 0 | 0 | 0
| HVAC - Advanced Package Rooftop AC (> EER 12) - Emerging | SCE | COM | Electric | COMHVAC - Advanced Package Rooftop AC (> EER 12) - Emerging | Advanced Rooftop Unit AC, EER 12, COP 3.52, Advanced Economizer and Controls | Package EER Rated dxAC - Average EER = 9.68 | Package EER Rated dxAC - Average EER = 10.51 | HVAC | SpaceCool | dxAC_equip | pkgEER | ARTU | 1 | 1 | 0 | 0.8 |  | 2014 | 1 | Package EER AC | Cap-Tons | ESE | EDUCATION - SECONDARY SCHOOL | New | CZ13 | Fresno Area (CZ13) |  |  |  | 1000 sf | 0.65175 | 0 | 0.69322 | Cap-Tons/1000 sf | 628.3054 | 716.35 | 716.35 | 0.14958 | 0.17043 | 0.17043 | 0 | 0 | 0 | 628.3054 | 716.35 | 716.35 | 0.14958 | 0.17043 | 0.17043 | 0 | 0 | 0 | 74 | 15 | 15 | 15 | 5 | 0.5 | 1805.1975 | 985.1975 | 985.1975 | 384.0681 | 256.2863 | 256.2863 | 0 | 0 | 0.45 | 1 | 1 | 0 | 0 | [7 empty] | Medium (2013) | Medium (2013) | Medium (2013) | None |  | 0 | 0 | 0
| HVAC - Advanced Package Rooftop AC (> EER 12) - Emerging | SCE | COM | Electric | COMHVAC - Advanced Package Rooftop AC (> EER 12) - Emerging | Advanced Rooftop Unit AC, EER 12, COP 3.52, Advanced Economizer and Controls | Package EER Rated dxAC - Average EER = 9.68 | Package EER Rated dxAC - Average EER = 10.51 | HVAC | SpaceCool | dxAC_equip | pkgEER | ARTU | 1 | 1 | 0 | 0.8 |  | 2014 | 1 | Package EER AC | Cap-Tons | EUN | EDUCATION - UNIVERSITY | New | CZ13 | Fresno Area (CZ13) |  |  |  | 1000 sf | 0.58307 | 0 | 0.62017 | Cap-Tons/1000 sf | 665.354 | 807.9632 | 807.9632 | 0.60166 | 0.72772 | 0.72772 | 0 | 0 | 0 | 665.354 | 807.9632 | 807.9632 | 0.60166 | 0.72772 | 0.72772 | 0 | 0 | 0 | 74 | 15 | 15 | 15 | 5 | 0.5 | 1805.1975 | 985.1975 | 985.1975 | 384.0681 | 256.2863 | 256.2863 | 0 | 0 | 0.45 | 1 | 1 | 0 | 0 | [7 empty] | Medium (2013) | Medium (2013) | Medium (2013) | None |  | 0 | 0 | 0
| HVAC - Advanced Package Rooftop AC (> EER 12) - Emerging | SCE | COM | Electric | COMHVAC - Advanced Package Rooftop AC (> EER 12) - Emerging | Advanced Rooftop Unit AC, EER 12, COP 3.52, Advanced Economizer and Controls | Package EER Rated dxAC - Average EER = 9.68 | Package EER Rated dxAC - Average EER = 10.51 | HVAC | SpaceCool | dxAC_equip | pkgEER | ARTU | 1 | 1 | 0 | 0.8 |  | 2014 | 1 | Package EER AC | Cap-Tons | GRO | GROCERY | New | CZ13 | Fresno Area (CZ13) |  |  |  | 1000 sf | 1.0366 | 0 | 1.1025 | Cap-Tons/1000 sf | 764.3345 | 846.8417 | 846.8417 | 0.68229 | 0.7556 | 0.7556 | 0 | 0 | 0 | 764.3345 | 846.8417 | 846.8417 | 0.68229 | 0.7556 | 0.7556 | 0 | 0 | 0 | 74 | 15 | 15 | 15 | 5 | 0.5 | 1805.1975 | 985.1975 | 985.1975 | 384.0681 | 256.2863 | 256.2863 | 0 | 0 | 0.45 | 1 | 1 | 0 | 0 | [7 empty] | Medium (2013) | Medium (2013) | Medium (2013) | None |  | 0 | 0 | 0
| HVAC - Advanced Package Rooftop AC (> EER 12) - Emerging | SCE | COM | Electric | COMHVAC - Advanced Package Rooftop AC (> EER 12) - Emerging | Advanced Rooftop Unit AC, EER 12, COP 3.52, Advanced Economizer and Controls | Package EER Rated dxAC - Average EER = 9.68 | Package EER Rated dxAC - Average EER = 10.51 | HVAC | SpaceCool | dxAC_equip | pkgEER | ARTU | 1 | 1 | 0 | 0.8 |  | 2014 | 1 | Package EER AC | Cap-Tons | HSP | HEALTH/MEDICAL - HOSPITAL | New | CZ13 | Fresno Area (CZ13) |  |  |  | 1000 sf | 0.82645 | 0 | 0.87903 | Cap-Tons/1000 sf | 983.6898 | 1162.525 | 1162.525 | 0.59774 | 0.69008 | 0.69008 | 0 | 0 | 0 | 983.6898 | 1162.525 | 1162.525 | 0.59774 | 0.69008 | 0.69008 | 0 | 0 | 0 | 74 | 15 | 15 | 15 | 5 | 0.5 | 1805.1975 | 985.1975 | 985.1975 | 384.0681 | 256.2863 | 256.2863 | 0 | 0 | 0.45 | 1 | 1 | 0 | 0 | [7 empty] | Medium (2013) | Medium (2013) | Medium (2013) | None |  | 0 | 0 | 0
| HVAC - Advanced Package Rooftop AC (> EER 12) - Emerging | SCE | COM | Electric | COMHVAC - Advanced Package Rooftop AC (> EER 12) - Emerging | Advanced Rooftop Unit AC, EER 12, COP 3.52, Advanced Economizer and Controls | Package EER Rated dxAC - Average EER = 9.68 | Package EER Rated dxAC - Average EER = 10.51 | HVAC | SpaceCool | dxAC_equip | pkgEER | ARTU | 1 | 1 | 0 | 0.8 |  | 2014 | 1 | Package EER AC | Cap-Tons | HTL | LODGING - HOTEL | New | CZ13 | Fresno Area (CZ13) |  |  |  | 1000 sf | 0.46409 | 0 | 0.49361 | Cap-Tons/1000 sf | 1150.7612 | 1364.6847 | 1364.6847 | 0.76758 | 0.90486 | 0.90486 | 0 | 0 | 0 | 1150.7612 | 1364.6847 | 1364.6847 | 0.76758 | 0.90486 | 0.90486 | 0 | 0 | 0 | 74 | 15 | 15 | 15 | 5 | 0.5 | 1805.1975 | 985.1975 | 985.1975 | 384.0681 | 256.2863 | 256.2863 | 0 | 0 | 0.45 | 1 | 1 | 0 | 0 | [7 empty] | Medium (2013) | Medium (2013) | Medium (2013) | None |  | 0 | 0 | 0
| HVAC - Advanced Package Rooftop AC (> EER 12) - Emerging | SCE | COM | Electric | COMHVAC - Advanced Package Rooftop AC (> EER 12) - Emerging | Advanced Rooftop Unit AC, EER 12, COP 3.52, Advanced Economizer and Controls | Package EER Rated dxAC - Average EER = 9.68 | Package EER Rated dxAC - Average EER = 10.51 | HVAC | SpaceCool | dxAC_equip | pkgEER | ARTU | 1 | 1 | 0 | 0.8 |  | 2014 | 1 | Package EER AC | Cap-Tons | MTL | LODGING - MOTEL | New | CZ13 | Fresno Area (CZ13) |  |  |  | 1000 sf | 0.46409 | 0 | 0.49361 | Cap-Tons/1000 sf | 1149.0442 | 1362.9678 | 1362.9678 | 0.76639 | 0.90366 | 0.90366 | 0 | 0 | 0 | 1149.0442 | 1362.9678 | 1362.9678 | 0.76639 | 0.90366 | 0.90366 | 0 | 0 | 0 | 74 | 15 | 15 | 15 | 5 | 0.5 | 1805.1975 | 985.1975 | 985.1975 | 384.0681 | 256.2863 | 256.2863 | 0 | 0 | 0.45 | 1 | 1 | 0 | 0 | [7 empty] | Medium (2013) | Medium (2013) | Medium (2013) | None |  | 0 | 0 | 0
| HVAC - Advanced Package Rooftop AC (> EER 12) - Emerging | SCE | COM | Electric | COMHVAC - Advanced Package Rooftop AC (> EER 12) - Emerging | Advanced Rooftop Unit AC, EER 12, COP 3.52, Advanced Economizer and Controls | Package EER Rated dxAC - Average EER = 9.68 | Package EER Rated dxAC - Average EER = 10.51 | HVAC | SpaceCool | dxAC_equip | pkgEER | ARTU | 1 | 1 | 0 | 0.8 |  | 2014 | 1 | Package EER AC | Cap-Tons | NRS | HEALTH/MEDICAL - NURSING HOME | New | CZ13 | Fresno Area (CZ13) |  |  |  | 1000 sf | 0.82645 | 0 | 0.87903 | Cap-Tons/1000 sf | 881.7596 | 1015.9742 | 1015.9742 | 0.62902 | 0.70688 | 0.70688 | 0 | 0 | 0 | 881.7596 | 1015.9742 | 1015.9742 | 0.62902 | 0.70688 | 0.70688 | 0 | 0 | 0 | 74 | 15 | 15 | 15 | 5 | 0.5 | 1805.1975 | 985.1975 | 985.1975 | 384.0681 | 256.2863 | 256.2863 | 0 | 0 | 0.45 | 1 | 1 | 0 | 0 | [7 empty] | Medium (2013) | Medium (2013) | Medium (2013) | None |  | 0 | 0 | 0
| HVAC - Advanced Package Rooftop AC (> EER 12) - Emerging | SCE | COM | Electric | COMHVAC - Advanced Package Rooftop AC (> EER 12) - Emerging | Advanced Rooftop Unit AC, EER 12, COP 3.52, Advanced Economizer and Controls | Package EER Rated dxAC - Average EER = 9.68 | Package EER Rated dxAC - Average EER = 10.51 | HVAC | SpaceCool | dxAC_equip | pkgEER | ARTU | 1 | 1 | 0 | 0.8 |  | 2014 | 1 | Package EER AC | Cap-Tons | OFL | OFFICE - LARGE | New | CZ13 | Fresno Area (CZ13) |  |  |  | 1000 sf | 0.61522 | 0 | 0.65436 | Cap-Tons/1000 sf | 1245.3858 | 1380.0908 | 1380.0908 | 1.3328 | 1.4754 | 1.4754 | 0 | 0 | 0 | 1245.3858 | 1380.0908 | 1380.0908 | 1.3328 | 1.4754 | 1.4754 | 0 | 0 | 0 | 74 | 15 | 15 | 15 | 5 | 0.5 | 1805.1975 | 985.1975 | 985.1975 | 384.0681 | 256.2863 | 256.2863 | 0 | 0 | 0.45 | 1 | 1 | 0 | 0 | [7 empty] | Medium (2013) | Medium (2013) | Medium (2013) | None |  | 0 | 0 | 0
| HVAC - Advanced Package Rooftop AC (> EER 12) - Emerging | SCE | COM | Electric | COMHVAC - Advanced Package Rooftop AC (> EER 12) - Emerging | Advanced Rooftop Unit AC, EER 12, COP 3.52, Advanced Economizer and Controls | Package EER Rated dxAC - Average EER = 9.68 | Package EER Rated dxAC - Average EER = 10.51 | HVAC | SpaceCool | dxAC_equip | pkgEER | ARTU | 1 | 1 | 0 | 0.8 |  | 2014 | 1 | Package EER AC | Cap-Tons | RSD | RESTAURANT - SIT-DOWN | Existing | CZ14 | China Lake Area (CZ14) |  |  |  | 1000 sf | 0.82007 | 0 | 0.87224 | Cap-Tons/1000 sf | 673.5724 | 1546.8763 | 1101.2867 | 0.22927 | 0.53168 | 0.43267 | 0 | 0 | 0 | 673.5724 | 1546.8763 | 1101.2867 | 0.22927 | 0.53168 | 0.43267 | 0 | 0 | 0 | 74 | 15 | 15 | 15 | 5 | 0.5 | 1805.1975 | 985.1975 | 985.1975 | 384.0681 | 256.2863 | 256.2863 | 0 | 0 | 0.45 | 1 | 1 | 0 | 0 | [7 empty] | Medium (2013) | Medium (2013) | Medium (2013) | None |  | 0 | 0 | 0
| HVAC - Advanced Package Rooftop AC (> EER 12) - Emerging | SCE | COM | Electric | COMHVAC - Advanced Package Rooftop AC (> EER 12) - Emerging | Advanced Rooftop Unit AC, EER 12, COP 3.52, Advanced Economizer and Controls | Package EER Rated dxAC - Average EER = 9.68 | Package EER Rated dxAC - Average EER = 10.51 | HVAC | SpaceCool | dxAC_equip | pkgEER | ARTU | 1 | 1 | 0 | 0.8 |  | 2014 | 1 | Package EER AC | Cap-Tons | RT3 | RETAIL - MULTISTORY LARGE | Existing | CZ14 | China Lake Area (CZ14) |  |  |  | 1000 sf | 0.37438 | 0 | 0.39819 | Cap-Tons/1000 sf | 488.6782 | 1141.2132 | 855.9529 | 0.21277 | 0.46347 | 0.40225 | 0 | 0 | 0 | 488.6782 | 1141.2132 | 855.9529 | 0.21277 | 0.46347 | 0.40225 | 0 | 0 | 0 | 74 | 15 | 15 | 15 | 5 | 0.5 | 1805.1975 | 985.1975 | 985.1975 | 384.0681 | 256.2863 | 256.2863 | 0 | 0 | 0.45 | 1 | 1 | 0 | 0 | [7 empty] | Medium (2013) | Medium (2013) | Medium (2013) | None |  | 0 | 0 | 0
| HVAC - Advanced Package Rooftop AC (> EER 12) - Emerging | SCE | COM | Electric | COMHVAC - Advanced Package Rooftop AC (> EER 12) - Emerging | Advanced Rooftop Unit AC, EER 12, COP 3.52, Advanced Economizer and Controls | Package EER Rated dxAC - Average EER = 9.68 | Package EER Rated dxAC - Average EER = 10.51 | HVAC | SpaceCool | dxAC_equip | pkgEER | ARTU | 1 | 1 | 0 | 0.8 |  | 2014 | 1 | Package EER AC | Cap-Tons | RTL | RETAIL - SINGLE-STORY LARGE | Existing | CZ14 | China Lake Area (CZ14) |  |  |  | 1000 sf | 0.43586 | 0 | 0.46359 | Cap-Tons/1000 sf | 452.399 | 1214.9161 | 813.9497 | 0.15851 | 0.42567 | 0.32954 | 0 | 0 | 0 | 452.399 | 1214.9161 | 813.9497 | 0.15851 | 0.42567 | 0.32954 | 0 | 0 | 0 | 74 | 15 | 15 | 15 | 5 | 0.5 | 1805.1975 | 985.1975 | 985.1975 | 384.0681 | 256.2863 | 256.2863 | 0 | 0 | 0.45 | 1 | 1 | 0 | 0 | [7 empty] | Medium (2013) | Medium (2013) | Medium (2013) | None |  | 0 | 0 | 0
| HVAC - Advanced Package Rooftop AC (> EER 12) - Emerging | SCE | COM | Electric | COMHVAC - Advanced Package Rooftop AC (> EER 12) - Emerging | Advanced Rooftop Unit AC, EER 12, COP 3.52, Advanced Economizer and Controls | Package EER Rated dxAC - Average EER = 9.68 | Package EER Rated dxAC - Average EER = 10.51 | HVAC | SpaceCool | dxAC_equip | pkgEER | ARTU | 1 | 1 | 0 | 0.8 |  | 2014 | 1 | Package EER AC | Cap-Tons | RTS | RETAIL - SMALL | Existing | CZ14 | China Lake Area (CZ14) |  |  |  | 1000 sf | 0.48254 | 0 | 0.51324 | Cap-Tons/1000 sf | 438.5149 | 1177.6303 | 811.1782 | 0.14433 | 0.3876 | 0.3258 | 0 | 0 | 0 | 438.5149 | 1177.6303 | 811.1782 | 0.14433 | 0.3876 | 0.3258 | 0 | 0 | 0 | 74 | 15 | 15 | 15 | 5 | 0.5 | 1805.1975 | 985.1975 | 985.1975 | 384.0681 | 256.2863 | 256.2863 | 0 | 0 | 0.45 | 1 | 1 | 0 | 0 | [7 empty] | Medium (2013) | Medium (2013) | Medium (2013) | None |  | 0 | 0 | 0
| HVAC - Advanced Package Rooftop AC (> EER 12) - Emerging | SCE | COM | Electric | COMHVAC - Advanced Package Rooftop AC (> EER 12) - Emerging | Advanced Rooftop Unit AC, EER 12, COP 3.52, Advanced Economizer and Controls | Package EER Rated dxAC - Average EER = 9.68 | Package EER Rated dxAC - Average EER = 10.51 | HVAC | SpaceCool | dxAC_equip | pkgEER | ARTU | 1 | 1 | 0 | 0.8 |  | 2014 | 1 | Package EER AC | Cap-Tons | SCN | STORAGE - CONDITIONED | Existing | CZ14 | China Lake Area (CZ14) |  |  |  | 1000 sf | 0.26396 | 0 | 0.28075 | Cap-Tons/1000 sf | 297.372 | 798.5917 | 527.205 | 0.11677 | 0.31358 | 0.25317 | 0 | 0 | 0 | 297.372 | 798.5917 | 527.205 | 0.11677 | 0.31358 | 0.25317 | 0 | 0 | 0 | 74 | 15 | 15 | 15 | 5 | 0.5 | 1805.1975 | 985.1975 | 985.1975 | 384.0681 | 256.2863 | 256.2863 | 0 | 0 | 0.45 | 1 | 1 | 0 | 0 | [7 empty] | Medium (2013) | Medium (2013) | Medium (2013) | None |  | 0 | 0 | 0
| HVAC - Advanced Package Rooftop AC (> EER 12) - Emerging | SCE | COM | Electric | COMHVAC - Advanced Package Rooftop AC (> EER 12) - Emerging | Advanced Rooftop Unit AC, EER 12, COP 3.52, Advanced Economizer and Controls | Package EER Rated dxAC - Average EER = 9.68 | Package EER Rated dxAC - Average EER = 10.51 | HVAC | SpaceCool | dxAC_equip | pkgEER | ARTU | 1 | 1 | 0 | 0.8 |  | 2014 | 1 | Package EER AC | Cap-Tons | ASM | ASSEMBLY | New | CZ14 | China Lake Area (CZ14) |  |  |  | 1000 sf | 0.99975 | 0 | 1.0634 | Cap-Tons/1000 sf | 890.1976 | 1067.0583 | 1067.0583 | 0.75686 | 0.90885 | 0.90885 | 0 | 0 | 0 | 890.1976 | 1067.0583 | 1067.0583 | 0.75686 | 0.90885 | 0.90885 | 0 | 0 | 0 | 74 | 15 | 15 | 15 | 5 | 0.5 | 1805.1975 | 985.1975 | 985.1975 | 384.0681 | 256.2863 | 256.2863 | 0 | 0 | 0.45 | 1 | 1 | 0 | 0 | [7 empty] | Medium (2013) | Medium (2013) | Medium (2013) | None |  | 0 | 0 | 0
| HVAC - Advanced Package Rooftop AC (> EER 12) - Emerging | SCE | COM | Electric | COMHVAC - Advanced Package Rooftop AC (> EER 12) - Emerging | Advanced Rooftop Unit AC, EER 12, COP 3.52, Advanced Economizer and Controls | Package EER Rated dxAC - Average EER = 9.68 | Package EER Rated dxAC - Average EER = 10.51 | HVAC | SpaceCool | dxAC_equip | pkgEER | ARTU | 1 | 1 | 0 | 0.8 |  | 2014 | 1 | Package EER AC | Cap-Tons | ECC | EDUCATION - COMMUNITY COLLEGE | New | CZ14 | China Lake Area (CZ14) |  |  |  | 1000 sf | 0.58241 | 0 | 0.61947 | Cap-Tons/1000 sf | 648.9919 | 811.5479 | 811.5479 | 0.71538 | 0.89237 | 0.89237 | 0 | 0 | 0 | 648.9919 | 811.5479 | 811.5479 | 0.71538 | 0.89237 | 0.89237 | 0 | 0 | 0 | 74 | 15 | 15 | 15 | 5 | 0.5 | 1805.1975 | 985.1975 | 985.1975 | 384.0681 | 256.2863 | 256.2863 | 0 | 0 | 0.45 | 1 | 1 | 0 | 0 | [7 empty] | Medium (2013) | Medium (2013) | Medium (2013) | None |  | 0 | 0 | 0
| HVAC - Advanced Package Rooftop AC (> EER 12) - Emerging | SCE | COM | Electric | COMHVAC - Advanced Package Rooftop AC (> EER 12) - Emerging | Advanced Rooftop Unit AC, EER 12, COP 3.52, Advanced Economizer and Controls | Package EER Rated dxAC - Average EER = 9.68 | Package EER Rated dxAC - Average EER = 10.51 | HVAC | SpaceCool | dxAC_equip | pkgEER | ARTU | 1 | 1 | 0 | 0.8 |  | 2014 | 1 | Package EER AC | Cap-Tons | EPR | EDUCATION - PRIMARY SCHOOL | New | CZ14 | China Lake Area (CZ14) |  |  |  | 1000 sf | 0.66119 | 0 | 0.70326 | Cap-Tons/1000 sf | 580.7395 | 645.15 | 645.15 | 1.2147 | 1.3509 | 1.3509 | 0 | 0 | 0 | 580.7395 | 645.15 | 645.15 | 1.2147 | 1.3509 | 1.3509 | 0 | 0 | 0 | 74 | 15 | 15 | 15 | 5 | 0.5 | 1805.1975 | 985.1975 | 985.1975 | 384.0681 | 256.2863 | 256.2863 | 0 | 0 | 0.45 | 1 | 1 | 0 | 0 | [7 empty] | Medium (2013) | Medium (2013) | Medium (2013) | None |  | 0 | 0 | 0
| HVAC - Advanced Package Rooftop AC (> EER 12) - Emerging | SCE | COM | Electric | COMHVAC - Advanced Package Rooftop AC (> EER 12) - Emerging | Advanced Rooftop Unit AC, EER 12, COP 3.52, Advanced Economizer and Controls | Package EER Rated dxAC - Average EER = 9.68 | Package EER Rated dxAC - Average EER = 10.51 | HVAC | SpaceCool | dxAC_equip | pkgEER | ARTU | 1 | 1 | 0 | 0.8 |  | 2014 | 1 | Package EER AC | Cap-Tons | ESE | EDUCATION - SECONDARY SCHOOL | New | CZ14 | China Lake Area (CZ14) |  |  |  | 1000 sf | 0.65175 | 0 | 0.69322 | Cap-Tons/1000 sf | 624.6573 | 716.35 | 716.35 | 1.1951 | 1.3595 | 1.3595 | 0 | 0 | 0 | 624.6573 | 716.35 | 716.35 | 1.1951 | 1.3595 | 1.3595 | 0 | 0 | 0 | 74 | 15 | 15 | 15 | 5 | 0.5 | 1805.1975 | 985.1975 | 985.1975 | 384.0681 | 256.2863 | 256.2863 | 0 | 0 | 0.45 | 1 | 1 | 0 | 0 | [7 empty] | Medium (2013) | Medium (2013) | Medium (2013) | None |  | 0 | 0 | 0
| HVAC - Advanced Package Rooftop AC (> EER 12) - Emerging | SCE | COM | Electric | COMHVAC - Advanced Package Rooftop AC (> EER 12) - Emerging | Advanced Rooftop Unit AC, EER 12, COP 3.52, Advanced Economizer and Controls | Package EER Rated dxAC - Average EER = 9.68 | Package EER Rated dxAC - Average EER = 10.51 | HVAC | SpaceCool | dxAC_equip | pkgEER | ARTU | 1 | 1 | 0 | 0.8 |  | 2014 | 1 | Package EER AC | Cap-Tons | EUN | EDUCATION - UNIVERSITY | New | CZ14 | China Lake Area (CZ14) |  |  |  | 1000 sf | 0.58307 | 0 | 0.62017 | Cap-Tons/1000 sf | 656.5868 | 807.9632 | 807.9632 | 0.70909 | 0.87108 | 0.87108 | 0 | 0 | 0 | 656.5868 | 807.9632 | 807.9632 | 0.70909 | 0.87108 | 0.87108 | 0 | 0 | 0 | 74 | 15 | 15 | 15 | 5 | 0.5 | 1805.1975 | 985.1975 | 985.1975 | 384.0681 | 256.2863 | 256.2863 | 0 | 0 | 0.45 | 1 | 1 | 0 | 0 | [7 empty] | Medium (2013) | Medium (2013) | Medium (2013) | None |  | 0 | 0 | 0
| HVAC - Advanced Package Rooftop AC (> EER 12) - Emerging | SCE | COM | Electric | COMHVAC - Advanced Package Rooftop AC (> EER 12) - Emerging | Advanced Rooftop Unit AC, EER 12, COP 3.52, Advanced Economizer and Controls | Package EER Rated dxAC - Average EER = 9.68 | Package EER Rated dxAC - Average EER = 10.51 | HVAC | SpaceCool | dxAC_equip | pkgEER | ARTU | 1 | 1 | 0 | 0.8 |  | 2014 | 1 | Package EER AC | Cap-Tons | GRO | GROCERY | New | CZ14 | China Lake Area (CZ14) |  |  |  | 1000 sf | 1.0366 | 0 | 1.1025 | Cap-Tons/1000 sf | 770.637 | 846.8417 | 846.8417 | 0.74237 | 0.81544 | 0.81544 | 0 | 0 | 0 | 770.637 | 846.8417 | 846.8417 | 0.74237 | 0.81544 | 0.81544 | 0 | 0 | 0 | 74 | 15 | 15 | 15 | 5 | 0.5 | 1805.1975 | 985.1975 | 985.1975 | 384.0681 | 256.2863 | 256.2863 | 0 | 0 | 0.45 | 1 | 1 | 0 | 0 | [7 empty] | Medium (2013) | Medium (2013) | Medium (2013) | None |  | 0 | 0 | 0
| HVAC - Advanced Package Rooftop AC (> EER 12) - Emerging | SCE | COM | Electric | COMHVAC - Advanced Package Rooftop AC (> EER 12) - Emerging | Advanced Rooftop Unit AC, EER 12, COP 3.52, Advanced Economizer and Controls | Package EER Rated dxAC - Average EER = 9.68 | Package EER Rated dxAC - Average EER = 10.51 | HVAC | SpaceCool | dxAC_equip | pkgEER | ARTU | 1 | 1 | 0 | 0.8 |  | 2014 | 1 | Package EER AC | Cap-Tons | HSP | HEALTH/MEDICAL - HOSPITAL | New | CZ14 | China Lake Area (CZ14) |  |  |  | 1000 sf | 0.82645 | 0 | 0.87903 | Cap-Tons/1000 sf | 984.5724 | 1162.525 | 1162.525 | 0.6161 | 0.7133 | 0.7133 | 0 | 0 | 0 | 984.5724 | 1162.525 | 1162.525 | 0.6161 | 0.7133 | 0.7133 | 0 | 0 | 0 | 74 | 15 | 15 | 15 | 5 | 0.5 | 1805.1975 | 985.1975 | 985.1975 | 384.0681 | 256.2863 | 256.2863 | 0 | 0 | 0.45 | 1 | 1 | 0 | 0 | [7 empty] | Medium (2013) | Medium (2013) | Medium (2013) | None |  | 0 | 0 | 0
| HVAC - Advanced Package Rooftop AC (> EER 12) - Emerging | SCE | COM | Electric | COMHVAC - Advanced Package Rooftop AC (> EER 12) - Emerging | Advanced Rooftop Unit AC, EER 12, COP 3.52, Advanced Economizer and Controls | Package EER Rated dxAC - Average EER = 9.68 | Package EER Rated dxAC - Average EER = 10.51 | HVAC | SpaceCool | dxAC_equip | pkgEER | ARTU | 1 | 1 | 0 | 0.8 |  | 2014 | 1 | Package EER AC | Cap-Tons | HTL | LODGING - HOTEL | New | CZ14 | China Lake Area (CZ14) |  |  |  | 1000 sf | 0.46409 | 0 | 0.49361 | Cap-Tons/1000 sf | 1173.7285 | 1364.6847 | 1364.6847 | 0.8491 | 0.98171 | 0.98171 | 0 | 0 | 0 | 1173.7285 | 1364.6847 | 1364.6847 | 0.8491 | 0.98171 | 0.98171 | 0 | 0 | 0 | 74 | 15 | 15 | 15 | 5 | 0.5 | 1805.1975 | 985.1975 | 985.1975 | 384.0681 | 256.2863 | 256.2863 | 0 | 0 | 0.45 | 1 | 1 | 0 | 0 | [7 empty] | Medium (2013) | Medium (2013) | Medium (2013) | None |  | 0 | 0 | 0
| HVAC - Advanced Package Rooftop AC (> EER 12) - Emerging | SCE | COM | Electric | COMHVAC - Advanced Package Rooftop AC (> EER 12) - Emerging | Advanced Rooftop Unit AC, EER 12, COP 3.52, Advanced Economizer and Controls | Package EER Rated dxAC - Average EER = 9.68 | Package EER Rated dxAC - Average EER = 10.51 | HVAC | SpaceCool | dxAC_equip | pkgEER | ARTU | 1 | 1 | 0 | 0.8 |  | 2014 | 1 | Package EER AC | Cap-Tons | MTL | LODGING - MOTEL | New | CZ14 | China Lake Area (CZ14) |  |  |  | 1000 sf | 0.46409 | 0 | 0.49361 | Cap-Tons/1000 sf | 1172.0115 | 1362.9678 | 1362.9678 | 0.84781 | 0.98042 | 0.98042 | 0 | 0 | 0 | 1172.0115 | 1362.9678 | 1362.9678 | 0.84781 | 0.98042 | 0.98042 | 0 | 0 | 0 | 74 | 15 | 15 | 15 | 5 | 0.5 | 1805.1975 | 985.1975 | 985.1975 | 384.0681 | 256.2863 | 256.2863 | 0 | 0 | 0.45 | 1 | 1 | 0 | 0 | [7 empty] | Medium (2013) | Medium (2013) | Medium (2013) | None |  | 0 | 0 | 0
| HVAC - Advanced Package Rooftop AC (> EER 12) - Emerging | SCE | COM | Electric | COMHVAC - Advanced Package Rooftop AC (> EER 12) - Emerging | Advanced Rooftop Unit AC, EER 12, COP 3.52, Advanced Economizer and Controls | Package EER Rated dxAC - Average EER = 9.68 | Package EER Rated dxAC - Average EER = 10.51 | HVAC | SpaceCool | dxAC_equip | pkgEER | ARTU | 1 | 1 | 0 | 0.8 |  | 2014 | 1 | Package EER AC | Cap-Tons | NRS | HEALTH/MEDICAL - NURSING HOME | New | CZ14 | China Lake Area (CZ14) |  |  |  | 1000 sf | 0.82645 | 0 | 0.87903 | Cap-Tons/1000 sf | 874.6203 | 1015.9742 | 1015.9742 | 0.63359 | 0.72087 | 0.72087 | 0 | 0 | 0 | 874.6203 | 1015.9742 | 1015.9742 | 0.63359 | 0.72087 | 0.72087 | 0 | 0 | 0 | 74 | 15 | 15 | 15 | 5 | 0.5 | 1805.1975 | 985.1975 | 985.1975 | 384.0681 | 256.2863 | 256.2863 | 0 | 0 | 0.45 | 1 | 1 | 0 | 0 | [7 empty] | Medium (2013) | Medium (2013) | Medium (2013) | None |  | 0 | 0 | 0
| HVAC - Advanced Package Rooftop AC (> EER 12) - Emerging | SCE | COM | Electric | COMHVAC - Advanced Package Rooftop AC (> EER 12) - Emerging | Advanced Rooftop Unit AC, EER 12, COP 3.52, Advanced Economizer and Controls | Package EER Rated dxAC - Average EER = 9.68 | Package EER Rated dxAC - Average EER = 10.51 | HVAC | SpaceCool | dxAC_equip | pkgEER | ARTU | 1 | 1 | 0 | 0.8 |  | 2014 | 1 | Package EER AC | Cap-Tons | OFL | OFFICE - LARGE | New | CZ14 | China Lake Area (CZ14) |  |  |  | 1000 sf | 0.61522 | 0 | 0.65436 | Cap-Tons/1000 sf | 1237.5208 | 1380.0908 | 1380.0908 | 1.3149 | 1.465 | 1.465 | 0 | 0 | 0 | 1237.5208 | 1380.0908 | 1380.0908 | 1.3149 | 1.465 | 1.465 | 0 | 0 | 0 | 74 | 15 | 15 | 15 | 5 | 0.5 | 1805.1975 | 985.1975 | 985.1975 | 384.0681 | 256.2863 | 256.2863 | 0 | 0 | 0.45 | 1 | 1 | 0 | 0 | [7 empty] | Medium (2013) | Medium (2013) | Medium (2013) | None |  | 0 | 0 | 0
| HVAC - Advanced Package Rooftop AC (> EER 12) - Emerging | SCE | COM | Electric | COMHVAC - Advanced Package Rooftop AC (> EER 12) - Emerging | Advanced Rooftop Unit AC, EER 12, COP 3.52, Advanced Economizer and Controls | Package EER Rated dxAC - Average EER = 9.68 | Package EER Rated dxAC - Average EER = 10.51 | HVAC | SpaceCool | dxAC_equip | pkgEER | ARTU | 1 | 1 | 0 | 0.8 |  | 2014 | 1 | Package EER AC | Cap-Tons | OFS | OFFICE - SMALL | New | CZ14 | China Lake Area (CZ14) |  |  |  | 1000 sf | 0.69798 | 0 | 0.74239 | Cap-Tons/1000 sf | 769.5118 | 908.1591 | 908.1591 | 0.87432 | 1.0328 | 1.0328 | 0 | 0 | 0 | 769.5118 | 908.1591 | 908.1591 | 0.87432 | 1.0328 | 1.0328 | 0 | 0 | 0 | 74 | 15 | 15 | 15 | 5 | 0.5 | 1805.1975 | 985.1975 | 985.1975 | 384.0681 | 256.2863 | 256.2863 | 0 | 0 | 0.45 | 1 | 1 | 0 | 0 | [7 empty] | Medium (2013) | Medium (2013) | Medium (2013) | None |  | 0 | 0 | 0
| HVAC - Advanced Package Rooftop AC (> EER 12) - Emerging | SCE | COM | Electric | COMHVAC - Advanced Package Rooftop AC (> EER 12) - Emerging | Advanced Rooftop Unit AC, EER 12, COP 3.52, Advanced Economizer and Controls | Package EER Rated dxAC - Average EER = 9.68 | Package EER Rated dxAC - Average EER = 10.51 | HVAC | SpaceCool | dxAC_equip | pkgEER | ARTU | 1 | 1 | 0 | 0.8 |  | 2014 | 1 | Package EER AC | Cap-Tons | RFF | RESTAURANT - FAST-FOOD | New | CZ14 | China Lake Area (CZ14) |  |  |  | 1000 sf | 1.217 | 0 | 1.2944 | Cap-Tons/1000 sf | 1080.9885 | 1263.2887 | 1263.2887 | 0.85364 | 0.99962 | 0.99962 | 0 | 0 | 0 | 1080.9885 | 1263.2887 | 1263.2887 | 0.85364 | 0.99962 | 0.99962 | 0 | 0 | 0 | 74 | 15 | 15 | 15 | 5 | 0.5 | 1805.1975 | 985.1975 | 985.1975 | 384.0681 | 256.2863 | 256.2863 | 0 | 0 | 0.45 | 1 | 1 | 0 | 0 | [7 empty] | Medium (2013) | Medium (2013) | Medium (2013) | None |  | 0 | 0 | 0
| HVAC - Advanced Package Rooftop AC (> EER 12) - Emerging | SCE | COM | Electric | COMHVAC - Advanced Package Rooftop AC (> EER 12) - Emerging | Advanced Rooftop Unit AC, EER 12, COP 3.52, Advanced Economizer and Controls | Package EER Rated dxAC - Average EER = 9.68 | Package EER Rated dxAC - Average EER = 10.51 | HVAC | SpaceCool | dxAC_equip | pkgEER | ARTU | 1 | 1 | 0 | 0.8 |  | 2014 | 1 | Package EER AC | Cap-Tons | RSD | RESTAURANT - SIT-DOWN | New | CZ14 | China Lake Area (CZ14) |  |  |  | 1000 sf | 0.82007 | 0 | 0.87224 | Cap-Tons/1000 sf | 1373.0753 | 1546.8763 | 1546.8763 | 1.1644 | 1.3135 | 1.3135 | 0 | 0 | 0 | 1373.0753 | 1546.8763 | 1546.8763 | 1.1644 | 1.3135 | 1.3135 | 0 | 0 | 0 | 74 | 15 | 15 | 15 | 5 | 0.5 | 1805.1975 | 985.1975 | 985.1975 | 384.0681 | 256.2863 | 256.2863 | 0 | 0 | 0.45 | 1 | 1 | 0 | 0 | [7 empty] | Medium (2013) | Medium (2013) | Medium (2013) | None |  | 0 | 0 | 0
| HVAC - Advanced Package Rooftop AC (> EER 12) - Emerging | SCE | COM | Electric | COMHVAC - Advanced Package Rooftop AC (> EER 12) - Emerging | Advanced Rooftop Unit AC, EER 12, COP 3.52, Advanced Economizer and Controls | Package EER Rated dxAC - Average EER = 9.68 | Package EER Rated dxAC - Average EER = 10.51 | HVAC | SpaceCool | dxAC_equip | pkgEER | ARTU | 1 | 1 | 0 | 0.8 |  | 2014 | 1 | Package EER AC | Cap-Tons | RT3 | RETAIL - MULTISTORY LARGE | New | CZ14 | China Lake Area (CZ14) |  |  |  | 1000 sf | 0.37438 | 0 | 0.39819 | Cap-Tons/1000 sf | 934.9781 | 1141.2132 | 1141.2132 | 0.71421 | 0.87063 | 0.87063 | 0 | 0 | 0 | 934.9781 | 1141.2132 | 1141.2132 | 0.71421 | 0.87063 | 0.87063 | 0 | 0 | 0 | 74 | 15 | 15 | 15 | 5 | 0.5 | 1805.1975 | 985.1975 | 985.1975 | 384.0681 | 256.2863 | 256.2863 | 0 | 0 | 0.45 | 1 | 1 | 0 | 0 | [7 empty] | Medium (2013) | Medium (2013) | Medium (2013) | None |  | 0 | 0 | 0
| HVAC - Advanced Package Rooftop AC (> EER 12) - Emerging | SCE | COM | Electric | COMHVAC - Advanced Package Rooftop AC (> EER 12) - Emerging | Advanced Rooftop Unit AC, EER 12, COP 3.52, Advanced Economizer and Controls | Package EER Rated dxAC - Average EER = 9.68 | Package EER Rated dxAC - Average EER = 10.51 | HVAC | SpaceCool | dxAC_equip | pkgEER | ARTU | 1 | 1 | 0 | 0.8 |  | 2014 | 1 | Package EER AC | Cap-Tons | RTL | RETAIL - SINGLE-STORY LARGE | New | CZ14 | China Lake Area (CZ14) |  |  |  | 1000 sf | 0.43586 | 0 | 0.46359 | Cap-Tons/1000 sf | 1084.4477 | 1214.9161 | 1214.9161 | 0.91235 | 1.0251 | 1.0251 | 0 | 0 | 0 | 1084.4477 | 1214.9161 | 1214.9161 | 0.91235 | 1.0251 | 1.0251 | 0 | 0 | 0 | 74 | 15 | 15 | 15 | 5 | 0.5 | 1805.1975 | 985.1975 | 985.1975 | 384.0681 | 256.2863 | 256.2863 | 0 | 0 | 0.45 | 1 | 1 | 0 | 0 | [7 empty] | Medium (2013) | Medium (2013) | Medium (2013) | None |  | 0 | 0 | 0
| HVAC - Advanced Package Rooftop AC (> EER 12) - Emerging | SCE | COM | Electric | COMHVAC - Advanced Package Rooftop AC (> EER 12) - Emerging | Advanced Rooftop Unit AC, EER 12, COP 3.52, Advanced Economizer and Controls | Package EER Rated dxAC - Average EER = 9.68 | Package EER Rated dxAC - Average EER = 10.51 | HVAC | SpaceCool | dxAC_equip | pkgEER | ARTU | 1 | 1 | 0 | 0.8 |  | 2014 | 1 | Package EER AC | Cap-Tons | RTS | RETAIL - SMALL | New | CZ14 | China Lake Area (CZ14) |  |  |  | 1000 sf | 0.48254 | 0 | 0.51324 | Cap-Tons/1000 sf | 1025.3779 | 1177.6303 | 1177.6303 | 0.92466 | 1.065 | 1.065 | 0 | 0 | 0 | 1025.3779 | 1177.6303 | 1177.6303 | 0.92466 | 1.065 | 1.065 | 0 | 0 | 0 | 74 | 15 | 15 | 15 | 5 | 0.5 | 1805.1975 | 985.1975 | 985.1975 | 384.0681 | 256.2863 | 256.2863 | 0 | 0 | 0.45 | 1 | 1 | 0 | 0 | [7 empty] | Medium (2013) | Medium (2013) | Medium (2013) | None |  | 0 | 0 | 0
| HVAC - Advanced Package Rooftop AC (> EER 12) - Emerging | SCE | COM | Electric | COMHVAC - Advanced Package Rooftop AC (> EER 12) - Emerging | Advanced Rooftop Unit AC, EER 12, COP 3.52, Advanced Economizer and Controls | Package EER Rated dxAC - Average EER = 9.68 | Package EER Rated dxAC - Average EER = 10.51 | HVAC | SpaceCool | dxAC_equip | pkgEER | ARTU | 1 | 1 | 0 | 0.8 |  | 2014 | 1 | Package EER AC | Cap-Tons | SCN | STORAGE - CONDITIONED | New | CZ14 | China Lake Area (CZ14) |  |  |  | 1000 sf | 0.26396 | 0 | 0.28075 | Cap-Tons/1000 sf | 736.4825 | 798.5917 | 798.5917 | 0.95121 | 1.0307 | 1.0307 | 0 | 0 | 0 | 736.4825 | 798.5917 | 798.5917 | 0.95121 | 1.0307 | 1.0307 | 0 | 0 | 0 | 74 | 15 | 15 | 15 | 5 | 0.5 | 1805.1975 | 985.1975 | 985.1975 | 384.0681 | 256.2863 | 256.2863 | 0 | 0 | 0.45 | 1 | 1 | 0 | 0 | [7 empty] | Medium (2013) | Medium (2013) | Medium (2013) | None |  | 0 | 0 | 0
| HVAC - Advanced Package Rooftop AC (> EER 12) - Emerging | SCE | COM | Electric | COMHVAC - Advanced Package Rooftop AC (> EER 12) - Emerging | Advanced Rooftop Unit AC, EER 12, COP 3.52, Advanced Economizer and Controls | Package EER Rated dxAC - Average EER = 9.68 | Package EER Rated dxAC - Average EER = 10.51 | HVAC | SpaceCool | dxAC_equip | pkgEER | ARTU | 1 | 1 | 0 | 0.8 |  | 2014 | 1 | Package EER AC | Cap-Tons | EUN | EDUCATION - UNIVERSITY | Existing | CZ15 | Blythe Area (CZ15) |  |  |  | 1000 sf | 0.58307 | 0 | 0.62017 | Cap-Tons/1000 sf | 304.147 | 807.9632 | 638.5717 | 0.11004 | 0.29078 | 0.27637 | 0 | 0 | 0 | 304.147 | 807.9632 | 638.5717 | 0.11004 | 0.29078 | 0.27637 | 0 | 0 | 0 | 74 | 15 | 15 | 15 | 5 | 0.5 | 1805.1975 | 985.1975 | 985.1975 | 384.0681 | 256.2863 | 256.2863 | 0 | 0 | 0.45 | 1 | 1 | 0 | 0 | [7 empty] | Medium (2013) | Medium (2013) | Medium (2013) | None |  | 0 | 0 | 0
| HVAC - Advanced Package Rooftop AC (> EER 12) - Emerging | SCE | COM | Electric | COMHVAC - Advanced Package Rooftop AC (> EER 12) - Emerging | Advanced Rooftop Unit AC, EER 12, COP 3.52, Advanced Economizer and Controls | Package EER Rated dxAC - Average EER = 9.68 | Package EER Rated dxAC - Average EER = 10.51 | HVAC | SpaceCool | dxAC_equip | pkgEER | ARTU | 1 | 1 | 0 | 0.8 |  | 2014 | 1 | Package EER AC | Cap-Tons | GRO | GROCERY | Existing | CZ15 | Blythe Area (CZ15) |  |  |  | 1000 sf | 1.0366 | 0 | 1.1025 | Cap-Tons/1000 sf | 315.3389 | 846.8417 | 582.2383 | 0.091912 | 0.24683 | 0.19348 | 0 | 0 | 0 | 315.3389 | 846.8417 | 582.2383 | 0.091912 | 0.24683 | 0.19348 | 0 | 0 | 0 | 74 | 15 | 15 | 15 | 5 | 0.5 | 1805.1975 | 985.1975 | 985.1975 | 384.0681 | 256.2863 | 256.2863 | 0 | 0 | 0.45 | 1 | 1 | 0 | 0 | [7 empty] | Medium (2013) | Medium (2013) | Medium (2013) | None |  | 0 | 0 | 0
| HVAC - Advanced Package Rooftop AC (> EER 12) - Emerging | SCE | COM | Electric | COMHVAC - Advanced Package Rooftop AC (> EER 12) - Emerging | Advanced Rooftop Unit AC, EER 12, COP 3.52, Advanced Economizer and Controls | Package EER Rated dxAC - Average EER = 9.68 | Package EER Rated dxAC - Average EER = 10.51 | HVAC | SpaceCool | dxAC_equip | pkgEER | ARTU | 1 | 1 | 0 | 0.8 |  | 2014 | 1 | Package EER AC | Cap-Tons | HSP | HEALTH/MEDICAL - HOSPITAL | Existing | CZ15 | Blythe Area (CZ15) |  |  |  | 1000 sf | 0.82645 | 0 | 0.87903 | Cap-Tons/1000 sf | 432.8901 | 1162.525 | 907.79 | 0.089624 | 0.24069 | 0.21766 | 0 | 0 | 0 | 432.8901 | 1162.525 | 907.79 | 0.089624 | 0.24069 | 0.21766 | 0 | 0 | 0 | 74 | 15 | 15 | 15 | 5 | 0.5 | 1805.1975 | 985.1975 | 985.1975 | 384.0681 | 256.2863 | 256.2863 | 0 | 0 | 0.45 | 1 | 1 | 0 | 0 | [7 empty] | Medium (2013) | Medium (2013) | Medium (2013) | None |  | 0 | 0 | 0
| HVAC - Advanced Package Rooftop AC (> EER 12) - Emerging | SCE | COM | Electric | COMHVAC - Advanced Package Rooftop AC (> EER 12) - Emerging | Advanced Rooftop Unit AC, EER 12, COP 3.52, Advanced Economizer and Controls | Package EER Rated dxAC - Average EER = 9.68 | Package EER Rated dxAC - Average EER = 10.51 | HVAC | SpaceCool | dxAC_equip | pkgEER | ARTU | 1 | 1 | 0 | 0.8 |  | 2014 | 1 | Package EER AC | Cap-Tons | HTL | LODGING - HOTEL | Existing | CZ15 | Blythe Area (CZ15) |  |  |  | 1000 sf | 0.46409 | 0 | 0.49361 | Cap-Tons/1000 sf | 534.2543 | 1364.6847 | 1065.4608 | 0.1264 | 0.31617 | 0.29043 | 0 | 0 | 0 | 534.2543 | 1364.6847 | 1065.4608 | 0.1264 | 0.31617 | 0.29043 | 0 | 0 | 0 | 74 | 15 | 15 | 15 | 5 | 0.5 | 1805.1975 | 985.1975 | 985.1975 | 384.0681 | 256.2863 | 256.2863 | 0 | 0 | 0.45 | 1 | 1 | 0 | 0 | [7 empty] | Medium (2013) | Medium (2013) | Medium (2013) | None |  | 0 | 0 | 0
| HVAC - Advanced Package Rooftop AC (> EER 12) - Emerging | SCE | COM | Electric | COMHVAC - Advanced Package Rooftop AC (> EER 12) - Emerging | Advanced Rooftop Unit AC, EER 12, COP 3.52, Advanced Economizer and Controls | Package EER Rated dxAC - Average EER = 9.68 | Package EER Rated dxAC - Average EER = 10.51 | HVAC | SpaceCool | dxAC_equip | pkgEER | ARTU | 1 | 1 | 0 | 0.8 |  | 2014 | 1 | Package EER AC | Cap-Tons | MTL | LODGING - MOTEL | Existing | CZ15 | Blythe Area (CZ15) |  |  |  | 1000 sf | 0.46409 | 0 | 0.49361 | Cap-Tons/1000 sf | 533.615 | 1362.9678 | 1064.4307 | 0.12629 | 0.31587 | 0.29025 | 0 | 0 | 0 | 533.615 | 1362.9678 | 1064.4307 | 0.12629 | 0.31587 | 0.29025 | 0 | 0 | 0 | 74 | 15 | 15 | 15 | 5 | 0.5 | 1805.1975 | 985.1975 | 985.1975 | 384.0681 | 256.2863 | 256.2863 | 0 | 0 | 0.45 | 1 | 1 | 0 | 0 | [7 empty] | Medium (2013) | Medium (2013) | Medium (2013) | None |  | 0 | 0 | 0
| HVAC - Advanced Package Rooftop AC (> EER 12) - Emerging | SCE | COM | Electric | COMHVAC - Advanced Package Rooftop AC (> EER 12) - Emerging | Advanced Rooftop Unit AC, EER 12, COP 3.52, Advanced Economizer and Controls | Package EER Rated dxAC - Average EER = 9.68 | Package EER Rated dxAC - Average EER = 10.51 | HVAC | SpaceCool | dxAC_equip | pkgEER | ARTU | 1 | 1 | 0 | 0.8 |  | 2014 | 1 | Package EER AC | Cap-Tons | NRS | HEALTH/MEDICAL - NURSING HOME | Existing | CZ15 | Blythe Area (CZ15) |  |  |  | 1000 sf | 0.82645 | 0 | 0.87903 | Cap-Tons/1000 sf | 378.3189 | 1015.9742 | 793.1845 | 0.080901 | 0.21726 | 0.19824 | 0 | 0 | 0 | 378.3189 | 1015.9742 | 793.1845 | 0.080901 | 0.21726 | 0.19824 | 0 | 0 | 0 | 74 | 15 | 15 | 15 | 5 | 0.5 | 1805.1975 | 985.1975 | 985.1975 | 384.0681 | 256.2863 | 256.2863 | 0 | 0 | 0.45 | 1 | 1 | 0 | 0 | [7 empty] | Medium (2013) | Medium (2013) | Medium (2013) | None |  | 0 | 0 | 0
| HVAC - Advanced Package Rooftop AC (> EER 12) - Emerging | SCE | COM | Electric | COMHVAC - Advanced Package Rooftop AC (> EER 12) - Emerging | Advanced Rooftop Unit AC, EER 12, COP 3.52, Advanced Economizer and Controls | Package EER Rated dxAC - Average EER = 9.68 | Package EER Rated dxAC - Average EER = 10.51 | HVAC | SpaceCool | dxAC_equip | pkgEER | ARTU | 1 | 1 | 0 | 0.8 |  | 2014 | 1 | Package EER AC | Cap-Tons | OFL | OFFICE - LARGE | Existing | CZ15 | Blythe Area (CZ15) |  |  |  | 1000 sf | 0.61522 | 0 | 0.65436 | Cap-Tons/1000 sf | 646.2734 | 1380.0908 | 1048.3652 | 0.26682 | 0.55137 | 0.45707 | 0 | 0 | 0 | 646.2734 | 1380.0908 | 1048.3652 | 0.26682 | 0.55137 | 0.45707 | 0 | 0 | 0 | 74 | 15 | 15 | 15 | 5 | 0.5 | 1805.1975 | 985.1975 | 985.1975 | 384.0681 | 256.2863 | 256.2863 | 0 | 0 | 0.45 | 1 | 1 | 0 | 0 | [7 empty] | Medium (2013) | Medium (2013) | Medium (2013) | None |  | 0 | 0 | 0
| HVAC - Advanced Package Rooftop AC (> EER 12) - Emerging | SCE | COM | Electric | COMHVAC - Advanced Package Rooftop AC (> EER 12) - Emerging | Advanced Rooftop Unit AC, EER 12, COP 3.52, Advanced Economizer and Controls | Package EER Rated dxAC - Average EER = 9.68 | Package EER Rated dxAC - Average EER = 10.51 | HVAC | SpaceCool | dxAC_equip | pkgEER | ARTU | 1 | 1 | 0 | 0.8 |  | 2014 | 1 | Package EER AC | Cap-Tons | OFS | OFFICE - SMALL | Existing | CZ15 | Blythe Area (CZ15) |  |  |  | 1000 sf | 0.69798 | 0 | 0.74239 | Cap-Tons/1000 sf | 355.0926 | 908.1591 | 694.8795 | 0.15607 | 0.39231 | 0.33745 | 0 | 0 | 0 | 355.0926 | 908.1591 | 694.8795 | 0.15607 | 0.39231 | 0.33745 | 0 | 0 | 0 | 74 | 15 | 15 | 15 | 5 | 0.5 | 1805.1975 | 985.1975 | 985.1975 | 384.0681 | 256.2863 | 256.2863 | 0 | 0 | 0.45 | 1 | 1 | 0 | 0 | [7 empty] | Medium (2013) | Medium (2013) | Medium (2013) | None |  | 0 | 0 | 0
| HVAC - Advanced Package Rooftop AC (> EER 12) - Emerging | SCE | COM | Electric | COMHVAC - Advanced Package Rooftop AC (> EER 12) - Emerging | Advanced Rooftop Unit AC, EER 12, COP 3.52, Advanced Economizer and Controls | Package EER Rated dxAC - Average EER = 9.68 | Package EER Rated dxAC - Average EER = 10.51 | HVAC | SpaceCool | dxAC_equip | pkgEER | ARTU | 1 | 1 | 0 | 0.8 |  | 2014 | 1 | Package EER AC | Cap-Tons | RFF | RESTAURANT - FAST-FOOD | Existing | CZ15 | Blythe Area (CZ15) |  |  |  | 1000 sf | 1.217 | 0 | 1.2944 | Cap-Tons/1000 sf | 470.4115 | 1263.2887 | 932.6732 | 0.12249 | 0.32893 | 0.28244 | 0 | 0 | 0 | 470.4115 | 1263.2887 | 932.6732 | 0.12249 | 0.32893 | 0.28244 | 0 | 0 | 0 | 74 | 15 | 15 | 15 | 5 | 0.5 | 1805.1975 | 985.1975 | 985.1975 | 384.0681 | 256.2863 | 256.2863 | 0 | 0 | 0.45 | 1 | 1 | 0 | 0 | [7 empty] | Medium (2013) | Medium (2013) | Medium (2013) | None |  | 0 | 0 | 0
| HVAC - Advanced Package Rooftop AC (> EER 12) - Emerging | SCE | COM | Electric | COMHVAC - Advanced Package Rooftop AC (> EER 12) - Emerging | Advanced Rooftop Unit AC, EER 12, COP 3.52, Advanced Economizer and Controls | Package EER Rated dxAC - Average EER = 9.68 | Package EER Rated dxAC - Average EER = 10.51 | HVAC | SpaceCool | dxAC_equip | pkgEER | ARTU | 1 | 1 | 0 | 0.8 |  | 2014 | 1 | Package EER AC | Cap-Tons | RSD | RESTAURANT - SIT-DOWN | Existing | CZ15 | Blythe Area (CZ15) |  |  |  | 1000 sf | 0.82007 | 0 | 0.87224 | Cap-Tons/1000 sf | 608.4921 | 1546.8763 | 1093.2265 | 0.20314 | 0.51746 | 0.39667 | 0 | 0 | 0 | 608.4921 | 1546.8763 | 1093.2265 | 0.20314 | 0.51746 | 0.39667 | 0 | 0 | 0 | 74 | 15 | 15 | 15 | 5 | 0.5 | 1805.1975 | 985.1975 | 985.1975 | 384.0681 | 256.2863 | 256.2863 | 0 | 0 | 0.45 | 1 | 1 | 0 | 0 | [7 empty] | Medium (2013) | Medium (2013) | Medium (2013) | None |  | 0 | 0 | 0
| HVAC - Advanced Package Rooftop AC (> EER 12) - Emerging | SCE | COM | Electric | COMHVAC - Advanced Package Rooftop AC (> EER 12) - Emerging | Advanced Rooftop Unit AC, EER 12, COP 3.52, Advanced Economizer and Controls | Package EER Rated dxAC - Average EER = 9.68 | Package EER Rated dxAC - Average EER = 10.51 | HVAC | SpaceCool | dxAC_equip | pkgEER | ARTU | 1 | 1 | 0 | 0.8 |  | 2014 | 1 | Package EER AC | Cap-Tons | RT3 | RETAIL - MULTISTORY LARGE | Existing | CZ15 | Blythe Area (CZ15) |  |  |  | 1000 sf | 0.37438 | 0 | 0.39819 | Cap-Tons/1000 sf | 438.2717 | 1141.2132 | 893.1779 | 0.14934 | 0.38538 | 0.33591 | 0 | 0 | 0 | 438.2717 | 1141.2132 | 893.1779 | 0.14934 | 0.38538 | 0.33591 | 0 | 0 | 0 | 74 | 15 | 15 | 15 | 5 | 0.5 | 1805.1975 | 985.1975 | 985.1975 | 384.0681 | 256.2863 | 256.2863 | 0 | 0 | 0.45 | 1 | 1 | 0 | 0 | [7 empty] | Medium (2013) | Medium (2013) | Medium (2013) | None |  | 0 | 0 | 0
| HVAC - Advanced Package Rooftop AC (> EER 12) - Emerging | SCE | COM | Electric | COMHVAC - Advanced Package Rooftop AC (> EER 12) - Emerging | Advanced Rooftop Unit AC, EER 12, COP 3.52, Advanced Economizer and Controls | Package EER Rated dxAC - Average EER = 9.68 | Package EER Rated dxAC - Average EER = 10.51 | HVAC | SpaceCool | dxAC_equip | pkgEER | ARTU | 1 | 1 | 0 | 0.8 |  | 2014 | 1 | Package EER AC | Cap-Tons | RTL | RETAIL - SINGLE-STORY LARGE | Existing | CZ15 | Blythe Area (CZ15) |  |  |  | 1000 sf | 0.43586 | 0 | 0.46359 | Cap-Tons/1000 sf | 452.399 | 1214.9161 | 904.1164 | 0.13391 | 0.35961 | 0.30755 | 0 | 0 | 0 | 452.399 | 1214.9161 | 904.1164 | 0.13391 | 0.35961 | 0.30755 | 0 | 0 | 0 | 74 | 15 | 15 | 15 | 5 | 0.5 | 1805.1975 | 985.1975 | 985.1975 | 384.0681 | 256.2863 | 256.2863 | 0 | 0 | 0.45 | 1 | 1 | 0 | 0 | [7 empty] | Medium (2013) | Medium (2013) | Medium (2013) | None |  | 0 | 0 | 0
| HVAC - Advanced Package Rooftop AC (> EER 12) - Emerging | SCE | COM | Electric | COMHVAC - Advanced Package Rooftop AC (> EER 12) - Emerging | Advanced Rooftop Unit AC, EER 12, COP 3.52, Advanced Economizer and Controls | Package EER Rated dxAC - Average EER = 9.68 | Package EER Rated dxAC - Average EER = 10.51 | HVAC | SpaceCool | dxAC_equip | pkgEER | ARTU | 1 | 1 | 0 | 0.8 |  | 2014 | 1 | Package EER AC | Cap-Tons | RTS | RETAIL - SMALL | Existing | CZ15 | Blythe Area (CZ15) |  |  |  | 1000 sf | 0.48254 | 0 | 0.51324 | Cap-Tons/1000 sf | 438.5149 | 1177.6303 | 878.8449 | 0.12946 | 0.34765 | 0.30796 | 0 | 0 | 0 | 438.5149 | 1177.6303 | 878.8449 | 0.12946 | 0.34765 | 0.30796 | 0 | 0 | 0 | 74 | 15 | 15 | 15 | 5 | 0.5 | 1805.1975 | 985.1975 | 985.1975 | 384.0681 | 256.2863 | 256.2863 | 0 | 0 | 0.45 | 1 | 1 | 0 | 0 | [7 empty] | Medium (2013) | Medium (2013) | Medium (2013) | None |  | 0 | 0 | 0
| HVAC - Advanced Package Rooftop AC (> EER 12) - Emerging | SCE | COM | Electric | COMHVAC - Advanced Package Rooftop AC (> EER 12) - Emerging | Advanced Rooftop Unit AC, EER 12, COP 3.52, Advanced Economizer and Controls | Package EER Rated dxAC - Average EER = 9.68 | Package EER Rated dxAC - Average EER = 10.51 | HVAC | SpaceCool | dxAC_equip | pkgEER | ARTU | 1 | 1 | 0 | 0.8 |  | 2014 | 1 | Package EER AC | Cap-Tons | SCN | STORAGE - CONDITIONED | Existing | CZ15 | Blythe Area (CZ15) |  |  |  | 1000 sf | 0.26396 | 0 | 0.28075 | Cap-Tons/1000 sf | 297.372 | 798.5917 | 572.9883 | 0.0989 | 0.2656 | 0.22892 | 0 | 0 | 0 | 297.372 | 798.5917 | 572.9883 | 0.0989 | 0.2656 | 0.22892 | 0 | 0 | 0 | 74 | 15 | 15 | 15 | 5 | 0.5 | 1805.1975 | 985.1975 | 985.1975 | 384.0681 | 256.2863 | 256.2863 | 0 | 0 | 0.45 | 1 | 1 | 0 | 0 | [7 empty] | Medium (2013) | Medium (2013) | Medium (2013) | None |  | 0 | 0 | 0
| HVAC - Advanced Package Rooftop AC (> EER 12) - Emerging | SCE | COM | Electric | COMHVAC - Advanced Package Rooftop AC (> EER 12) - Emerging | Advanced Rooftop Unit AC, EER 12, COP 3.52, Advanced Economizer and Controls | Package EER Rated dxAC - Average EER = 9.68 | Package EER Rated dxAC - Average EER = 10.51 | HVAC | SpaceCool | dxAC_equip | pkgEER | ARTU | 1 | 1 | 0 | 0.8 |  | 2014 | 1 | Package EER AC | Cap-Tons | ASM | ASSEMBLY | New | CZ15 | Blythe Area (CZ15) |  |  |  | 1000 sf | 0.99975 | 0 | 1.0634 | Cap-Tons/1000 sf | 800.0805 | 1067.0583 | 1067.0583 | 0.43824 | 0.58544 | 0.58544 | 0 | 0 | 0 | 800.0805 | 1067.0583 | 1067.0583 | 0.43824 | 0.58544 | 0.58544 | 0 | 0 | 0 | 74 | 15 | 15 | 15 | 5 | 0.5 | 1805.1975 | 985.1975 | 985.1975 | 384.0681 | 256.2863 | 256.2863 | 0 | 0 | 0.45 | 1 | 1 | 0 | 0 | [7 empty] | Medium (2013) | Medium (2013) | Medium (2013) | None |  | 0 | 0 | 0
| HVAC - Advanced Package Rooftop AC (> EER 12) - Emerging | SCE | COM | Electric | COMHVAC - Advanced Package Rooftop AC (> EER 12) - Emerging | Advanced Rooftop Unit AC, EER 12, COP 3.52, Advanced Economizer and Controls | Package EER Rated dxAC - Average EER = 9.68 | Package EER Rated dxAC - Average EER = 10.51 | HVAC | SpaceCool | dxAC_equip | pkgEER | ARTU | 1 | 1 | 0 | 0.8 |  | 2014 | 1 | Package EER AC | Cap-Tons | ECC | EDUCATION - COMMUNITY COLLEGE | New | CZ15 | Blythe Area (CZ15) |  |  |  | 1000 sf | 0.58241 | 0 | 0.61947 | Cap-Tons/1000 sf | 546.1391 | 811.5479 | 811.5479 | 0.38091 | 0.56475 | 0.56475 | 0 | 0 | 0 | 546.1391 | 811.5479 | 811.5479 | 0.38091 | 0.56475 | 0.56475 | 0 | 0 | 0 | 74 | 15 | 15 | 15 | 5 | 0.5 | 1805.1975 | 985.1975 | 985.1975 | 384.0681 | 256.2863 | 256.2863 | 0 | 0 | 0.45 | 1 | 1 | 0 | 0 | [7 empty] | Medium (2013) | Medium (2013) | Medium (2013) | None |  | 0 | 0 | 0
| HVAC - Advanced Package Rooftop AC (> EER 12) - Emerging | SCE | COM | Electric | COMHVAC - Advanced Package Rooftop AC (> EER 12) - Emerging | Advanced Rooftop Unit AC, EER 12, COP 3.52, Advanced Economizer and Controls | Package EER Rated dxAC - Average EER = 9.68 | Package EER Rated dxAC - Average EER = 10.51 | HVAC | SpaceCool | dxAC_equip | pkgEER | ARTU | 1 | 1 | 0 | 0.8 |  | 2014 | 1 | Package EER AC | Cap-Tons | EPR | EDUCATION - PRIMARY SCHOOL | New | CZ15 | Blythe Area (CZ15) |  |  |  | 1000 sf | 0.66119 | 0 | 0.70326 | Cap-Tons/1000 sf | 529.1432 | 645.15 | 645.15 | 0.62847 | 0.76812 | 0.76812 | 0 | 0 | 0 | 529.1432 | 645.15 | 645.15 | 0.62847 | 0.76812 | 0.76812 | 0 | 0 | 0 | 74 | 15 | 15 | 15 | 5 | 0.5 | 1805.1975 | 985.1975 | 985.1975 | 384.0681 | 256.2863 | 256.2863 | 0 | 0 | 0.45 | 1 | 1 | 0 | 0 | [7 empty] | Medium (2013) | Medium (2013) | Medium (2013) | None |  | 0 | 0 | 0
| HVAC - Advanced Package Rooftop AC (> EER 12) - Emerging | SCE | COM | Electric | COMHVAC - Advanced Package Rooftop AC (> EER 12) - Emerging | Advanced Rooftop Unit AC, EER 12, COP 3.52, Advanced Economizer and Controls | Package EER Rated dxAC - Average EER = 9.68 | Package EER Rated dxAC - Average EER = 10.51 | HVAC | SpaceCool | dxAC_equip | pkgEER | ARTU | 1 | 1 | 0 | 0.8 |  | 2014 | 1 | Package EER AC | Cap-Tons | ESE | EDUCATION - SECONDARY SCHOOL | New | CZ15 | Blythe Area (CZ15) |  |  |  | 1000 sf | 0.65175 | 0 | 0.69322 | Cap-Tons/1000 sf | 553.3233 | 716.35 | 716.35 | 0.57998 | 0.747 | 0.747 | 0 | 0 | 0 | 553.3233 | 716.35 | 716.35 | 0.57998 | 0.747 | 0.747 | 0 | 0 | 0 | 74 | 15 | 15 | 15 | 5 | 0.5 | 1805.1975 | 985.1975 | 985.1975 | 384.0681 | 256.2863 | 256.2863 | 0 | 0 | 0.45 | 1 | 1 | 0 | 0 | [7 empty] | Medium (2013) | Medium (2013) | Medium (2013) | None |  | 0 | 0 | 0
| HVAC - Advanced Package Rooftop AC (> EER 12) - Emerging | SCE | COM | Electric | COMHVAC - Advanced Package Rooftop AC (> EER 12) - Emerging | Advanced Rooftop Unit AC, EER 12, COP 3.52, Advanced Economizer and Controls | Package EER Rated dxAC - Average EER = 9.68 | Package EER Rated dxAC - Average EER = 10.51 | HVAC | SpaceCool | dxAC_equip | pkgEER | ARTU | 1 | 1 | 0 | 0.8 |  | 2014 | 1 | Package EER AC | Cap-Tons | EUN | EDUCATION - UNIVERSITY | New | CZ15 | Blythe Area (CZ15) |  |  |  | 1000 sf | 0.58307 | 0 | 0.62017 | Cap-Tons/1000 sf | 564.7568 | 807.9632 | 807.9632 | 0.38515 | 0.55108 | 0.55108 | 0 | 0 | 0 | 564.7568 | 807.9632 | 807.9632 | 0.38515 | 0.55108 | 0.55108 | 0 | 0 | 0 | 74 | 15 | 15 | 15 | 5 | 0.5 | 1805.1975 | 985.1975 | 985.1975 | 384.0681 | 256.2863 | 256.2863 | 0 | 0 | 0.45 | 1 | 1 | 0 | 0 | [7 empty] | Medium (2013) | Medium (2013) | Medium (2013) | None |  | 0 | 0 | 0
| HVAC - Advanced Package Rooftop AC (> EER 12) - Emerging | SCE | COM | Electric | COMHVAC - Advanced Package Rooftop AC (> EER 12) - Emerging | Advanced Rooftop Unit AC, EER 12, COP 3.52, Advanced Economizer and Controls | Package EER Rated dxAC - Average EER = 9.68 | Package EER Rated dxAC - Average EER = 10.51 | HVAC | SpaceCool | dxAC_equip | pkgEER | ARTU | 1 | 1 | 0 | 0.8 |  | 2014 | 1 | Package EER AC | Cap-Tons | GRO | GROCERY | New | CZ15 | Blythe Area (CZ15) |  |  |  | 1000 sf | 1.0366 | 0 | 1.1025 | Cap-Tons/1000 sf | 711.7183 | 846.8417 | 846.8417 | 0.41191 | 0.48976 | 0.48976 | 0 | 0 | 0 | 711.7183 | 846.8417 | 846.8417 | 0.41191 | 0.48976 | 0.48976 | 0 | 0 | 0 | 74 | 15 | 15 | 15 | 5 | 0.5 | 1805.1975 | 985.1975 | 985.1975 | 384.0681 | 256.2863 | 256.2863 | 0 | 0 | 0.45 | 1 | 1 | 0 | 0 | [7 empty] | Medium (2013) | Medium (2013) | Medium (2013) | None |  | 0 | 0 | 0
| HVAC - Advanced Package Rooftop AC (> EER 12) - Emerging | SCE | COM | Electric | COMHVAC - Advanced Package Rooftop AC (> EER 12) - Emerging | Advanced Rooftop Unit AC, EER 12, COP 3.52, Advanced Economizer and Controls | Package EER Rated dxAC - Average EER = 9.68 | Package EER Rated dxAC - Average EER = 10.51 | HVAC | SpaceCool | dxAC_equip | pkgEER | ARTU | 1 | 1 | 0 | 0.8 |  | 2014 | 1 | Package EER AC | Cap-Tons | HSP | HEALTH/MEDICAL - HOSPITAL | New | CZ15 | Blythe Area (CZ15) |  |  |  | 1000 sf | 0.82645 | 0 | 0.87903 | Cap-Tons/1000 sf | 856.1438 | 1162.525 | 1162.525 | 0.32663 | 0.42968 | 0.42968 | 0 | 0 | 0 | 856.1438 | 1162.525 | 1162.525 | 0.32663 | 0.42968 | 0.42968 | 0 | 0 | 0 | 74 | 15 | 15 | 15 | 5 | 0.5 | 1805.1975 | 985.1975 | 985.1975 | 384.0681 | 256.2863 | 256.2863 | 0 | 0 | 0.45 | 1 | 1 | 0 | 0 | [7 empty] | Medium (2013) | Medium (2013) | Medium (2013) | None |  | 0 | 0 | 0
| HVAC - Advanced Package Rooftop AC (> EER 12) - Emerging | SCE | COM | Electric | COMHVAC - Advanced Package Rooftop AC (> EER 12) - Emerging | Advanced Rooftop Unit AC, EER 12, COP 3.52, Advanced Economizer and Controls | Package EER Rated dxAC - Average EER = 9.68 | Package EER Rated dxAC - Average EER = 10.51 | HVAC | SpaceCool | dxAC_equip | pkgEER | ARTU | 1 | 1 | 0 | 0.8 |  | 2014 | 1 | Package EER AC | Cap-Tons | HTL | LODGING - HOTEL | New | CZ15 | Blythe Area (CZ15) |  |  |  | 1000 sf | 0.46409 | 0 | 0.49361 | Cap-Tons/1000 sf | 1032.9434 | 1364.6847 | 1364.6847 | 0.44694 | 0.58553 | 0.58553 | 0 | 0 | 0 | 1032.9434 | 1364.6847 | 1364.6847 | 0.44694 | 0.58553 | 0.58553 | 0 | 0 | 0 | 74 | 15 | 15 | 15 | 5 | 0.5 | 1805.1975 | 985.1975 | 985.1975 | 384.0681 | 256.2863 | 256.2863 | 0 | 0 | 0.45 | 1 | 1 | 0 | 0 | [7 empty] | Medium (2013) | Medium (2013) | Medium (2013) | None |  | 0 | 0 | 0
| HVAC - Advanced Package Rooftop AC (> EER 12) - Emerging | SCE | COM | Electric | COMHVAC - Advanced Package Rooftop AC (> EER 12) - Emerging | Advanced Rooftop Unit AC, EER 12, COP 3.52, Advanced Economizer and Controls | Package EER Rated dxAC - Average EER = 9.68 | Package EER Rated dxAC - Average EER = 10.51 | HVAC | SpaceCool | dxAC_equip | pkgEER | ARTU | 1 | 1 | 0 | 0.8 |  | 2014 | 1 | Package EER AC | Cap-Tons | MTL | LODGING - MOTEL | New | CZ15 | Blythe Area (CZ15) |  |  |  | 1000 sf | 0.46409 | 0 | 0.49361 | Cap-Tons/1000 sf | 1031.2264 | 1362.9678 | 1362.9678 | 0.44617 | 0.58476 | 0.58476 | 0 | 0 | 0 | 1031.2264 | 1362.9678 | 1362.9678 | 0.44617 | 0.58476 | 0.58476 | 0 | 0 | 0 | 74 | 15 | 15 | 15 | 5 | 0.5 | 1805.1975 | 985.1975 | 985.1975 | 384.0681 | 256.2863 | 256.2863 | 0 | 0 | 0.45 | 1 | 1 | 0 | 0 | [7 empty] | Medium (2013) | Medium (2013) | Medium (2013) | None |  | 0 | 0 | 0
| HVAC - Advanced Package Rooftop AC (> EER 12) - Emerging | SCE | COM | Electric | COMHVAC - Advanced Package Rooftop AC (> EER 12) - Emerging | Advanced Rooftop Unit AC, EER 12, COP 3.52, Advanced Economizer and Controls | Package EER Rated dxAC - Average EER = 9.68 | Package EER Rated dxAC - Average EER = 10.51 | HVAC | SpaceCool | dxAC_equip | pkgEER | ARTU | 1 | 1 | 0 | 0.8 |  | 2014 | 1 | Package EER AC | Cap-Tons | NRS | HEALTH/MEDICAL - NURSING HOME | New | CZ15 | Blythe Area (CZ15) |  |  |  | 1000 sf | 0.82645 | 0 | 0.87903 | Cap-Tons/1000 sf | 786.2814 | 1015.9742 | 1015.9742 | 0.32635 | 0.40781 | 0.40781 | 0 | 0 | 0 | 786.2814 | 1015.9742 | 1015.9742 | 0.32635 | 0.40781 | 0.40781 | 0 | 0 | 0 | 74 | 15 | 15 | 15 | 5 | 0.5 | 1805.1975 | 985.1975 | 985.1975 | 384.0681 | 256.2863 | 256.2863 | 0 | 0 | 0.45 | 1 | 1 | 0 | 0 | [7 empty] | Medium (2013) | Medium (2013) | Medium (2013) | None |  | 0 | 0 | 0
| HVAC - Advanced Package Rooftop AC (> EER 12) - Emerging | SCE | COM | Electric | COMHVAC - Advanced Package Rooftop AC (> EER 12) - Emerging | Advanced Rooftop Unit AC, EER 12, COP 3.52, Advanced Economizer and Controls | Package EER Rated dxAC - Average EER = 9.68 | Package EER Rated dxAC - Average EER = 10.51 | HVAC | SpaceCool | dxAC_equip | pkgEER | ARTU | 1 | 1 | 0 | 0.8 |  | 2014 | 1 | Package EER AC | Cap-Tons | OFL | OFFICE - LARGE | New | CZ15 | Blythe Area (CZ15) |  |  |  | 1000 sf | 0.61522 | 0 | 0.65436 | Cap-Tons/1000 sf | 1157.753 | 1380.0908 | 1380.0908 | 0.83309 | 0.99233 | 0.99233 | 0 | 0 | 0 | 1157.753 | 1380.0908 | 1380.0908 | 0.83309 | 0.99233 | 0.99233 | 0 | 0 | 0 | 74 | 15 | 15 | 15 | 5 | 0.5 | 1805.1975 | 985.1975 | 985.1975 | 384.0681 | 256.2863 | 256.2863 | 0 | 0 | 0.45 | 1 | 1 | 0 | 0 | [7 empty] | Medium (2013) | Medium (2013) | Medium (2013) | None |  | 0 | 0 | 0
| HVAC - Advanced Package Rooftop AC (> EER 12) - Emerging | SCE | COM | Electric | COMHVAC - Advanced Package Rooftop AC (> EER 12) - Emerging | Advanced Rooftop Unit AC, EER 12, COP 3.52, Advanced Economizer and Controls | Package EER Rated dxAC - Average EER = 9.68 | Package EER Rated dxAC - Average EER = 10.51 | HVAC | SpaceCool | dxAC_equip | pkgEER | ARTU | 1 | 1 | 0 | 0.8 |  | 2014 | 1 | Package EER AC | Cap-Tons | OFS | OFFICE - SMALL | New | CZ15 | Blythe Area (CZ15) |  |  |  | 1000 sf | 0.69798 | 0 | 0.74239 | Cap-Tons/1000 sf | 680.7023 | 908.1591 | 908.1591 | 0.5074 | 0.67708 | 0.67708 | 0 | 0 | 0 | 680.7023 | 908.1591 | 908.1591 | 0.5074 | 0.67708 | 0.67708 | 0 | 0 | 0 | 74 | 15 | 15 | 15 | 5 | 0.5 | 1805.1975 | 985.1975 | 985.1975 | 384.0681 | 256.2863 | 256.2863 | 0 | 0 | 0.45 | 1 | 1 | 0 | 0 | [7 empty] | Medium (2013) | Medium (2013) | Medium (2013) | None |  | 0 | 0 | 0
| HVAC - Advanced Package Rooftop AC (> EER 12) - Emerging | SCE | COM | Electric | COMHVAC - Advanced Package Rooftop AC (> EER 12) - Emerging | Advanced Rooftop Unit AC, EER 12, COP 3.52, Advanced Economizer and Controls | Package EER Rated dxAC - Average EER = 9.68 | Package EER Rated dxAC - Average EER = 10.51 | HVAC | SpaceCool | dxAC_equip | pkgEER | ARTU | 1 | 1 | 0 | 0.8 |  | 2014 | 1 | Package EER AC | Cap-Tons | RFF | RESTAURANT - FAST-FOOD | New | CZ15 | Blythe Area (CZ15) |  |  |  | 1000 sf | 1.217 | 0 | 1.2944 | Cap-Tons/1000 sf | 989.3285 | 1263.2887 | 1263.2887 | 0.47386 | 0.60752 | 0.60752 | 0 | 0 | 0 | 989.3285 | 1263.2887 | 1263.2887 | 0.47386 | 0.60752 | 0.60752 | 0 | 0 | 0 | 74 | 15 | 15 | 15 | 5 | 0.5 | 1805.1975 | 985.1975 | 985.1975 | 384.0681 | 256.2863 | 256.2863 | 0 | 0 | 0.45 | 1 | 1 | 0 | 0 | [7 empty] | Medium (2013) | Medium (2013) | Medium (2013) | None |  | 0 | 0 | 0
| HVAC - Advanced Package Rooftop AC (> EER 12) - Emerging | SCE | COM | Electric | COMHVAC - Advanced Package Rooftop AC (> EER 12) - Emerging | Advanced Rooftop Unit AC, EER 12, COP 3.52, Advanced Economizer and Controls | Package EER Rated dxAC - Average EER = 9.68 | Package EER Rated dxAC - Average EER = 10.51 | HVAC | SpaceCool | dxAC_equip | pkgEER | ARTU | 1 | 1 | 0 | 0.8 |  | 2014 | 1 | Package EER AC | Cap-Tons | RSD | RESTAURANT - SIT-DOWN | New | CZ15 | Blythe Area (CZ15) |  |  |  | 1000 sf | 0.82007 | 0 | 0.87224 | Cap-Tons/1000 sf | 1280.3692 | 1546.8763 | 1546.8763 | 0.68859 | 0.83373 | 0.83373 | 0 | 0 | 0 | 1280.3692 | 1546.8763 | 1546.8763 | 0.68859 | 0.83373 | 0.83373 | 0 | 0 | 0 | 74 | 15 | 15 | 15 | 5 | 0.5 | 1805.1975 | 985.1975 | 985.1975 | 384.0681 | 256.2863 | 256.2863 | 0 | 0 | 0.45 | 1 | 1 | 0 | 0 | [7 empty] | Medium (2013) | Medium (2013) | Medium (2013) | None |  | 0 | 0 | 0
| HVAC - Advanced Package Rooftop AC (> EER 12) - Emerging | SCE | COM | Electric | COMHVAC - Advanced Package Rooftop AC (> EER 12) - Emerging | Advanced Rooftop Unit AC, EER 12, COP 3.52, Advanced Economizer and Controls | Package EER Rated dxAC - Average EER = 9.68 | Package EER Rated dxAC - Average EER = 10.51 | HVAC | SpaceCool | dxAC_equip | pkgEER | ARTU | 1 | 1 | 0 | 0.8 |  | 2014 | 1 | Package EER AC | Cap-Tons | RT3 | RETAIL - MULTISTORY LARGE | New | CZ15 | Blythe Area (CZ15) |  |  |  | 1000 sf | 0.37438 | 0 | 0.39819 | Cap-Tons/1000 sf | 873.5489 | 1141.2132 | 1141.2132 | 0.45657 | 0.59482 | 0.59482 | 0 | 0 | 0 | 873.5489 | 1141.2132 | 1141.2132 | 0.45657 | 0.59482 | 0.59482 | 0 | 0 | 0 | 74 | 15 | 15 | 15 | 5 | 0.5 | 1805.1975 | 985.1975 | 985.1975 | 384.0681 | 256.2863 | 256.2863 | 0 | 0 | 0.45 | 1 | 1 | 0 | 0 | [7 empty] | Medium (2013) | Medium (2013) | Medium (2013) | None |  | 0 | 0 | 0
| HVAC - Advanced Package Rooftop AC (> EER 12) - Emerging | SCE | COM | Electric | COMHVAC - Advanced Package Rooftop AC (> EER 12) - Emerging | Advanced Rooftop Unit AC, EER 12, COP 3.52, Advanced Economizer and Controls | Package EER Rated dxAC - Average EER = 9.68 | Package EER Rated dxAC - Average EER = 10.51 | HVAC | SpaceCool | dxAC_equip | pkgEER | ARTU | 1 | 1 | 0 | 0.8 |  | 2014 | 1 | Package EER AC | Cap-Tons | RTL | RETAIL - SINGLE-STORY LARGE | New | CZ15 | Blythe Area (CZ15) |  |  |  | 1000 sf | 0.43586 | 0 | 0.46359 | Cap-Tons/1000 sf | 944.1725 | 1214.9161 | 1214.9161 | 0.4834 | 0.62472 | 0.62472 | 0 | 0 | 0 | 944.1725 | 1214.9161 | 1214.9161 | 0.4834 | 0.62472 | 0.62472 | 0 | 0 | 0 | 74 | 15 | 15 | 15 | 5 | 0.5 | 1805.1975 | 985.1975 | 985.1975 | 384.0681 | 256.2863 | 256.2863 | 0 | 0 | 0.45 | 1 | 1 | 0 | 0 | [7 empty] | Medium (2013) | Medium (2013) | Medium (2013) | None |  | 0 | 0 | 0
| HVAC - Advanced Package Rooftop AC (> EER 12) - Emerging | SCE | COM | Electric | COMHVAC - Advanced Package Rooftop AC (> EER 12) - Emerging | Advanced Rooftop Unit AC, EER 12, COP 3.52, Advanced Economizer and Controls | Package EER Rated dxAC - Average EER = 9.68 | Package EER Rated dxAC - Average EER = 10.51 | HVAC | SpaceCool | dxAC_equip | pkgEER | ARTU | 1 | 1 | 0 | 0.8 |  | 2014 | 1 | Package EER AC | Cap-Tons | RTS | RETAIL - SMALL | New | CZ15 | Blythe Area (CZ15) |  |  |  | 1000 sf | 0.48254 | 0 | 0.51324 | Cap-Tons/1000 sf | 932.7764 | 1177.6303 | 1177.6303 | 0.54606 | 0.69266 | 0.69266 | 0 | 0 | 0 | 932.7764 | 1177.6303 | 1177.6303 | 0.54606 | 0.69266 | 0.69266 | 0 | 0 | 0 | 74 | 15 | 15 | 15 | 5 | 0.5 | 1805.1975 | 985.1975 | 985.1975 | 384.0681 | 256.2863 | 256.2863 | 0 | 0 | 0.45 | 1 | 1 | 0 | 0 | [7 empty] | Medium (2013) | Medium (2013) | Medium (2013) | None |  | 0 | 0 | 0
| HVAC - Advanced Package Rooftop AC (> EER 12) - Emerging | SCE | COM | Electric | COMHVAC - Advanced Package Rooftop AC (> EER 12) - Emerging | Advanced Rooftop Unit AC, EER 12, COP 3.52, Advanced Economizer and Controls | Package EER Rated dxAC - Average EER = 9.68 | Package EER Rated dxAC - Average EER = 10.51 | HVAC | SpaceCool | dxAC_equip | pkgEER | ARTU | 1 | 1 | 0 | 0.8 |  | 2014 | 1 | Package EER AC | Cap-Tons | SCN | STORAGE - CONDITIONED | New | CZ15 | Blythe Area (CZ15) |  |  |  | 1000 sf | 0.26396 | 0 | 0.28075 | Cap-Tons/1000 sf | 665.0374 | 798.5917 | 798.5917 | 0.47497 | 0.56859 | 0.56859 | 0 | 0 | 0 | 665.0374 | 798.5917 | 798.5917 | 0.47497 | 0.56859 | 0.56859 | 0 | 0 | 0 | 74 | 15 | 15 | 15 | 5 | 0.5 | 1805.1975 | 985.1975 | 985.1975 | 384.0681 | 256.2863 | 256.2863 | 0 | 0 | 0.45 | 1 | 1 | 0 | 0 | [7 empty] | Medium (2013) | Medium (2013) | Medium (2013) | None |  | 0 | 0 | 0
| HVAC - Advanced Package Rooftop AC (> EER 12) - Emerging | SCE | COM | Electric | COMHVAC - Advanced Package Rooftop AC (> EER 12) - Emerging | Advanced Rooftop Unit AC, EER 12, COP 3.52, Advanced Economizer and Controls | Package EER Rated dxAC - Average EER = 9.68 | Package EER Rated dxAC - Average EER = 10.51 | HVAC | SpaceCool | dxAC_equip | pkgEER | ARTU | 1 | 1 | 0 | 0.8 |  | 2014 | 1 | Package EER AC | Cap-Tons | ASM | ASSEMBLY | Existing | CZ16 | Mount Shasta Area (CZ16) |  |  |  | 1000 sf | 0.99975 | 0 | 1.0634 | Cap-Tons/1000 sf | 397.3411 | 1067.0583 | 688.185 | 0.18711 | 0.50249 | 0.35713 | 0 | 0 | 0 | 397.3411 | 1067.0583 | 688.185 | 0.18711 | 0.50249 | 0.35713 | 0 | 0 | 0 | 74 | 15 | 15 | 15 | 5 | 0.5 | 1805.1975 | 985.1975 | 985.1975 | 384.0681 | 256.2863 | 256.2863 | 0 | 0 | 0.45 | 1 | 1 | 0 | 0 | [7 empty] | Medium (2013) | Medium (2013) | Medium (2013) | None |  | 0 | 0 | 0
| HVAC - Advanced Package Rooftop AC (> EER 12) - Emerging | SCE | COM | Electric | COMHVAC - Advanced Package Rooftop AC (> EER 12) - Emerging | Advanced Rooftop Unit AC, EER 12, COP 3.52, Advanced Economizer and Controls | Package EER Rated dxAC - Average EER = 9.68 | Package EER Rated dxAC - Average EER = 10.51 | HVAC | SpaceCool | dxAC_equip | pkgEER | ARTU | 1 | 1 | 0 | 0.8 |  | 2014 | 1 | Package EER AC | Cap-Tons | ECC | EDUCATION - COMMUNITY COLLEGE | Existing | CZ16 | Mount Shasta Area (CZ16) |  |  |  | 1000 sf | 0.58241 | 0 | 0.61947 | Cap-Tons/1000 sf | 392.0015 | 811.5479 | 591.1256 | 0.24544 | 0.44498 | 0.3775 | 0 | 0 | 0 | 392.0015 | 811.5479 | 591.1256 | 0.24544 | 0.44498 | 0.3775 | 0 | 0 | 0 | 74 | 15 | 15 | 15 | 5 | 0.5 | 1805.1975 | 985.1975 | 985.1975 | 384.0681 | 256.2863 | 256.2863 | 0 | 0 | 0.45 | 1 | 1 | 0 | 0 | [7 empty] | Medium (2013) | Medium (2013) | Medium (2013) | None |  | 0 | 0 | 0
| HVAC - Advanced Package Rooftop AC (> EER 12) - Emerging | SCE | COM | Electric | COMHVAC - Advanced Package Rooftop AC (> EER 12) - Emerging | Advanced Rooftop Unit AC, EER 12, COP 3.52, Advanced Economizer and Controls | Package EER Rated dxAC - Average EER = 9.68 | Package EER Rated dxAC - Average EER = 10.51 | HVAC | SpaceCool | dxAC_equip | pkgEER | ARTU | 1 | 1 | 0 | 0.8 |  | 2014 | 1 | Package EER AC | Cap-Tons | EPR | EDUCATION - PRIMARY SCHOOL | Existing | CZ16 | Mount Shasta Area (CZ16) |  |  |  | 1000 sf | 0.66119 | 0 | 0.70326 | Cap-Tons/1000 sf | 240.2349 | 645.15 | 404.8083 | 0.05657 | 0.15192 | 0.098969 | 0 | 0 | 0 | 240.2349 | 645.15 | 404.8083 | 0.05657 | 0.15192 | 0.098969 | 0 | 0 | 0 | 74 | 15 | 15 | 15 | 5 | 0.5 | 1805.1975 | 985.1975 | 985.1975 | 384.0681 | 256.2863 | 256.2863 | 0 | 0 | 0.45 | 1 | 1 | 0 | 0 | [7 empty] | Medium (2013) | Medium (2013) | Medium (2013) | None |  | 0 | 0 | 0
| HVAC - Advanced Package Rooftop AC (> EER 12) - Emerging | SCE | COM | Electric | COMHVAC - Advanced Package Rooftop AC (> EER 12) - Emerging | Advanced Rooftop Unit AC, EER 12, COP 3.52, Advanced Economizer and Controls | Package EER Rated dxAC - Average EER = 9.68 | Package EER Rated dxAC - Average EER = 10.51 | HVAC | SpaceCool | dxAC_equip | pkgEER | ARTU | 1 | 1 | 0 | 0.8 |  | 2014 | 1 | Package EER AC | Cap-Tons | ESE | EDUCATION - SECONDARY SCHOOL | Existing | CZ16 | Mount Shasta Area (CZ16) |  |  |  | 1000 sf | 0.65175 | 0 | 0.69322 | Cap-Tons/1000 sf | 351.7718 | 716.35 | 512.0525 | 0.092304 | 0.16722 | 0.13054 | 0 | 0 | 0 | 351.7718 | 716.35 | 512.0525 | 0.092304 | 0.16722 | 0.13054 | 0 | 0 | 0 | 74 | 15 | 15 | 15 | 5 | 0.5 | 1805.1975 | 985.1975 | 985.1975 | 384.0681 | 256.2863 | 256.2863 | 0 | 0 | 0.45 | 1 | 1 | 0 | 0 | [7 empty] | Medium (2013) | Medium (2013) | Medium (2013) | None |  | 0 | 0 | 0
| HVAC - Advanced Package Rooftop AC (> EER 12) - Emerging | SCE | COM | Electric | COMHVAC - Advanced Package Rooftop AC (> EER 12) - Emerging | Advanced Rooftop Unit AC, EER 12, COP 3.52, Advanced Economizer and Controls | Package EER Rated dxAC - Average EER = 9.68 | Package EER Rated dxAC - Average EER = 10.51 | HVAC | SpaceCool | dxAC_equip | pkgEER | ARTU | 1 | 1 | 0 | 0.8 |  | 2014 | 1 | Package EER AC | Cap-Tons | EUN | EDUCATION - UNIVERSITY | Existing | CZ16 | Mount Shasta Area (CZ16) |  |  |  | 1000 sf | 0.58307 | 0 | 0.62017 | Cap-Tons/1000 sf | 382.0122 | 807.9632 | 585.4342 | 0.21526 | 0.4029 | 0.34204 | 0 | 0 | 0 | 382.0122 | 807.9632 | 585.4342 | 0.21526 | 0.4029 | 0.34204 | 0 | 0 | 0 | 74 | 15 | 15 | 15 | 5 | 0.5 | 1805.1975 | 985.1975 | 985.1975 | 384.0681 | 256.2863 | 256.2863 | 0 | 0 | 0.45 | 1 | 1 | 0 | 0 | [7 empty] | Medium (2013) | Medium (2013) | Medium (2013) | None |  | 0 | 0 | 0
| HVAC - Advanced Package Rooftop AC (> EER 12) - Emerging | SCE | COM | Electric | COMHVAC - Advanced Package Rooftop AC (> EER 12) - Emerging | Advanced Rooftop Unit AC, EER 12, COP 3.52, Advanced Economizer and Controls | Package EER Rated dxAC - Average EER = 9.68 | Package EER Rated dxAC - Average EER = 10.51 | HVAC | SpaceCool | dxAC_equip | pkgEER | ARTU | 1 | 1 | 0 | 0.8 |  | 2014 | 1 | Package EER AC | Cap-Tons | GRO | GROCERY | Existing | CZ16 | Mount Shasta Area (CZ16) |  |  |  | 1000 sf | 1.0366 | 0 | 1.1025 | Cap-Tons/1000 sf | 402.5323 | 846.8417 | 577.32 | 0.24372 | 0.5102 | 0.37012 | 0 | 0 | 0 | 402.5323 | 846.8417 | 577.32 | 0.24372 | 0.5102 | 0.37012 | 0 | 0 | 0 | 74 | 15 | 15 | 15 | 5 | 0.5 | 1805.1975 | 985.1975 | 985.1975 | 384.0681 | 256.2863 | 256.2863 | 0 | 0 | 0.45 | 1 | 1 | 0 | 0 | [7 empty] | Medium (2013) | Medium (2013) | Medium (2013) | None |  | 0 | 0 | 0
| HVAC - Advanced Package Rooftop AC (> EER 12) - Emerging | SCE | COM | Electric | COMHVAC - Advanced Package Rooftop AC (> EER 12) - Emerging | Advanced Rooftop Unit AC, EER 12, COP 3.52, Advanced Economizer and Controls | Package EER Rated dxAC - Average EER = 9.68 | Package EER Rated dxAC - Average EER = 10.51 | HVAC | SpaceCool | dxAC_equip | pkgEER | ARTU | 1 | 1 | 0 | 0.8 |  | 2014 | 1 | Package EER AC | Cap-Tons | HSP | HEALTH/MEDICAL - HOSPITAL | Existing | CZ16 | Mount Shasta Area (CZ16) |  |  |  | 1000 sf | 0.82645 | 0 | 0.87903 | Cap-Tons/1000 sf | 539.5871 | 1162.525 | 822.1525 | 0.17018 | 0.32167 | 0.27044 | 0 | 0 | 0 | 539.5871 | 1162.525 | 822.1525 | 0.17018 | 0.32167 | 0.27044 | 0 | 0 | 0 | 74 | 15 | 15 | 15 | 5 | 0.5 | 1805.1975 | 985.1975 | 985.1975 | 384.0681 | 256.2863 | 256.2863 | 0 | 0 | 0.45 | 1 | 1 | 0 | 0 | [7 empty] | Medium (2013) | Medium (2013) | Medium (2013) | None |  | 0 | 0 | 0
| HVAC - Advanced Package Rooftop AC (> EER 12) - Emerging | SCE | COM | Electric | COMHVAC - Advanced Package Rooftop AC (> EER 12) - Emerging | Advanced Rooftop Unit AC, EER 12, COP 3.52, Advanced Economizer and Controls | Package EER Rated dxAC - Average EER = 9.68 | Package EER Rated dxAC - Average EER = 10.51 | HVAC | SpaceCool | dxAC_equip | pkgEER | ARTU | 1 | 1 | 0 | 0.8 |  | 2014 | 1 | Package EER AC | Cap-Tons | HTL | LODGING - HOTEL | Existing | CZ16 | Mount Shasta Area (CZ16) |  |  |  | 1000 sf | 0.46409 | 0 | 0.49361 | Cap-Tons/1000 sf | 657.2304 | 1364.6847 | 985.5358 | 0.24665 | 0.43721 | 0.37942 | 0 | 0 | 0 | 657.2304 | 1364.6847 | 985.5358 | 0.24665 | 0.43721 | 0.37942 | 0 | 0 | 0 | 74 | 15 | 15 | 15 | 5 | 0.5 | 1805.1975 | 985.1975 | 985.1975 | 384.0681 | 256.2863 | 256.2863 | 0 | 0 | 0.45 | 1 | 1 | 0 | 0 | [7 empty] | Medium (2013) | Medium (2013) | Medium (2013) | None |  | 0 | 0 | 0
| HVAC - Advanced Package Rooftop AC (> EER 12) - Emerging | SCE | COM | Electric | COMHVAC - Advanced Package Rooftop AC (> EER 12) - Emerging | Advanced Rooftop Unit AC, EER 12, COP 3.52, Advanced Economizer and Controls | Package EER Rated dxAC - Average EER = 9.68 | Package EER Rated dxAC - Average EER = 10.51 | HVAC | SpaceCool | dxAC_equip | pkgEER | ARTU | 1 | 1 | 0 | 0.8 |  | 2014 | 1 | Package EER AC | Cap-Tons | MTL | LODGING - MOTEL | Existing | CZ16 | Mount Shasta Area (CZ16) |  |  |  | 1000 sf | 0.46409 | 0 | 0.49361 | Cap-Tons/1000 sf | 656.5911 | 1362.9678 | 984.5057 | 0.24651 | 0.43683 | 0.37918 | 0 | 0 | 0 | 656.5911 | 1362.9678 | 984.5057 | 0.24651 | 0.43683 | 0.37918 | 0 | 0 | 0 | 74 | 15 | 15 | 15 | 5 | 0.5 | 1805.1975 | 985.1975 | 985.1975 | 384.0681 | 256.2863 | 256.2863 | 0 | 0 | 0.45 | 1 | 1 | 0 | 0 | [7 empty] | Medium (2013) | Medium (2013) | Medium (2013) | None |  | 0 | 0 | 0
| HVAC - Advanced Package Rooftop AC (> EER 12) - Emerging | SCE | COM | Electric | COMHVAC - Advanced Package Rooftop AC (> EER 12) - Emerging | Advanced Rooftop Unit AC, EER 12, COP 3.52, Advanced Economizer and Controls | Package EER Rated dxAC - Average EER = 9.68 | Package EER Rated dxAC - Average EER = 10.51 | HVAC | SpaceCool | dxAC_equip | pkgEER | ARTU | 1 | 1 | 0 | 0.8 |  | 2014 | 1 | Package EER AC | Cap-Tons | NRS | HEALTH/MEDICAL - NURSING HOME | Existing | CZ16 | Mount Shasta Area (CZ16) |  |  |  | 1000 sf | 0.82645 | 0 | 0.87903 | Cap-Tons/1000 sf | 468.8839 | 1015.9742 | 712.1158 | 0.1527 | 0.29696 | 0.24409 | 0 | 0 | 0 | 468.8839 | 1015.9742 | 712.1158 | 0.1527 | 0.29696 | 0.24409 | 0 | 0 | 0 | 74 | 15 | 15 | 15 | 5 | 0.5 | 1805.1975 | 985.1975 | 985.1975 | 384.0681 | 256.2863 | 256.2863 | 0 | 0 | 0.45 | 1 | 1 | 0 | 0 | [7 empty] | Medium (2013) | Medium (2013) | Medium (2013) | None |  | 0 | 0 | 0
| HVAC - Advanced Package Rooftop AC (> EER 12) - Emerging | SCE | COM | Electric | COMHVAC - Advanced Package Rooftop AC (> EER 12) - Emerging | Advanced Rooftop Unit AC, EER 12, COP 3.52, Advanced Economizer and Controls | Package EER Rated dxAC - Average EER = 9.68 | Package EER Rated dxAC - Average EER = 10.51 | HVAC | SpaceCool | dxAC_equip | pkgEER | ARTU | 1 | 1 | 0 | 0.8 |  | 2014 | 1 | Package EER AC | Cap-Tons | OFL | OFFICE - LARGE | Existing | CZ16 | Mount Shasta Area (CZ16) |  |  |  | 1000 sf | 0.61522 | 0 | 0.65436 | Cap-Tons/1000 sf | 846.7102 | 1380.0908 | 1088.1698 | 0.49429 | 0.73741 | 0.64211 | 0 | 0 | 0 | 846.7102 | 1380.0908 | 1088.1698 | 0.49429 | 0.73741 | 0.64211 | 0 | 0 | 0 | 74 | 15 | 15 | 15 | 5 | 0.5 | 1805.1975 | 985.1975 | 985.1975 | 384.0681 | 256.2863 | 256.2863 | 0 | 0 | 0.45 | 1 | 1 | 0 | 0 | [7 empty] | Medium (2013) | Medium (2013) | Medium (2013) | None |  | 0 | 0 | 0
| HVAC - Advanced Package Rooftop AC (> EER 12) - Emerging | SCE | COM | Electric | COMHVAC - Advanced Package Rooftop AC (> EER 12) - Emerging | Advanced Rooftop Unit AC, EER 12, COP 3.52, Advanced Economizer and Controls | Package EER Rated dxAC - Average EER = 9.68 | Package EER Rated dxAC - Average EER = 10.51 | HVAC | SpaceCool | dxAC_equip | pkgEER | ARTU | 1 | 1 | 0 | 0.8 |  | 2014 | 1 | Package EER AC | Cap-Tons | OFS | OFFICE - SMALL | Existing | CZ16 | Mount Shasta Area (CZ16) |  |  |  | 1000 sf | 0.69798 | 0 | 0.74239 | Cap-Tons/1000 sf | 486.4495 | 908.1591 | 684.4331 | 0.33343 | 0.55589 | 0.4769 | 0 | 0 | 0 | 486.4495 | 908.1591 | 684.4331 | 0.33343 | 0.55589 | 0.4769 | 0 | 0 | 0 | 74 | 15 | 15 | 15 | 5 | 0.5 | 1805.1975 | 985.1975 | 985.1975 | 384.0681 | 256.2863 | 256.2863 | 0 | 0 | 0.45 | 1 | 1 | 0 | 0 | [7 empty] | Medium (2013) | Medium (2013) | Medium (2013) | None |  | 0 | 0 | 0
| HVAC - Advanced Package Rooftop AC (> EER 12) - Emerging | SCE | COM | Electric | COMHVAC - Advanced Package Rooftop AC (> EER 12) - Emerging | Advanced Rooftop Unit AC, EER 12, COP 3.52, Advanced Economizer and Controls | Package EER Rated dxAC - Average EER = 9.68 | Package EER Rated dxAC - Average EER = 10.51 | HVAC | SpaceCool | dxAC_equip | pkgEER | ARTU | 1 | 1 | 0 | 0.8 |  | 2014 | 1 | Package EER AC | Cap-Tons | RFF | RESTAURANT - FAST-FOOD | Existing | CZ16 | Mount Shasta Area (CZ16) |  |  |  | 1000 sf | 1.217 | 0 | 1.2944 | Cap-Tons/1000 sf | 500.54 | 1263.2887 | 817.4413 | 0.18446 | 0.46456 | 0.33665 | 0 | 0 | 0 | 500.54 | 1263.2887 | 817.4413 | 0.18446 | 0.46456 | 0.33665 | 0 | 0 | 0 | 74 | 15 | 15 | 15 | 5 | 0.5 | 1805.1975 | 985.1975 | 985.1975 | 384.0681 | 256.2863 | 256.2863 | 0 | 0 | 0.45 | 1 | 1 | 0 | 0 | [7 empty] | Medium (2013) | Medium (2013) | Medium (2013) | None |  | 0 | 0 | 0
| HVAC - Advanced Package Rooftop AC (> EER 12) - Emerging | SCE | COM | Electric | COMHVAC - Advanced Package Rooftop AC (> EER 12) - Emerging | Advanced Rooftop Unit AC, EER 12, COP 3.52, Advanced Economizer and Controls | Package EER Rated dxAC - Average EER = 9.68 | Package EER Rated dxAC - Average EER = 10.51 | HVAC | SpaceCool | dxAC_equip | pkgEER | ARTU | 1 | 1 | 0 | 0.8 |  | 2014 | 1 | Package EER AC | Cap-Tons | RTL | RETAIL - SINGLE-STORY LARGE | New | CZ13 | Fresno Area (CZ13) |  |  |  | 1000 sf | 0.43586 | 0 | 0.46359 | Cap-Tons/1000 sf | 1057.0935 | 1214.9161 | 1214.9161 | 0.83427 | 0.96155 | 0.96155 | 0 | 0 | 0 | 1057.0935 | 1214.9161 | 1214.9161 | 0.83427 | 0.96155 | 0.96155 | 0 | 0 | 0 | 74 | 15 | 15 | 15 | 5 | 0.5 | 1805.1975 | 985.1975 | 985.1975 | 384.0681 | 256.2863 | 256.2863 | 0 | 0 | 0.45 | 1 | 1 | 0 | 0 | [7 empty] | Medium (2013) | Medium (2013) | Medium (2013) | None |  | 0 | 0 | 0
| HVAC - Advanced Package Rooftop AC (> EER 12) - Emerging | SCE | COM | Electric | COMHVAC - Advanced Package Rooftop AC (> EER 12) - Emerging | Advanced Rooftop Unit AC, EER 12, COP 3.52, Advanced Economizer and Controls | Package EER Rated dxAC - Average EER = 9.68 | Package EER Rated dxAC - Average EER = 10.51 | HVAC | SpaceCool | dxAC_equip | pkgEER | ARTU | 1 | 1 | 0 | 0.8 |  | 2014 | 1 | Package EER AC | Cap-Tons | RTS | RETAIL - SMALL | New | CZ13 | Fresno Area (CZ13) |  |  |  | 1000 sf | 0.48254 | 0 | 0.51324 | Cap-Tons/1000 sf | 1018.1601 | 1177.6303 | 1177.6303 | 0.87432 | 1.0128 | 1.0128 | 0 | 0 | 0 | 1018.1601 | 1177.6303 | 1177.6303 | 0.87432 | 1.0128 | 1.0128 | 0 | 0 | 0 | 74 | 15 | 15 | 15 | 5 | 0.5 | 1805.1975 | 985.1975 | 985.1975 | 384.0681 | 256.2863 | 256.2863 | 0 | 0 | 0.45 | 1 | 1 | 0 | 0 | [7 empty] | Medium (2013) | Medium (2013) | Medium (2013) | None |  | 0 | 0 | 0
| HVAC - Advanced Package Rooftop AC (> EER 12) - Emerging | SCE | COM | Electric | COMHVAC - Advanced Package Rooftop AC (> EER 12) - Emerging | Advanced Rooftop Unit AC, EER 12, COP 3.52, Advanced Economizer and Controls | Package EER Rated dxAC - Average EER = 9.68 | Package EER Rated dxAC - Average EER = 10.51 | HVAC | SpaceCool | dxAC_equip | pkgEER | ARTU | 1 | 1 | 0 | 0.8 |  | 2014 | 1 | Package EER AC | Cap-Tons | SCN | STORAGE - CONDITIONED | New | CZ13 | Fresno Area (CZ13) |  |  |  | 1000 sf | 0.26396 | 0 | 0.28075 | Cap-Tons/1000 sf | 738.7315 | 798.5917 | 798.5917 | 0.95963 | 1.0364 | 1.0364 | 0 | 0 | 0 | 738.7315 | 798.5917 | 798.5917 | 0.95963 | 1.0364 | 1.0364 | 0 | 0 | 0 | 74 | 15 | 15 | 15 | 5 | 0.5 | 1805.1975 | 985.1975 | 985.1975 | 384.0681 | 256.2863 | 256.2863 | 0 | 0 | 0.45 | 1 | 1 | 0 | 0 | [7 empty] | Medium (2013) | Medium (2013) | Medium (2013) | None |  | 0 | 0 | 0
| HVAC - Advanced Package Rooftop AC (> EER 12) - Emerging | SCE | COM | Electric | COMHVAC - Advanced Package Rooftop AC (> EER 12) - Emerging | Advanced Rooftop Unit AC, EER 12, COP 3.52, Advanced Economizer and Controls | Package EER Rated dxAC - Average EER = 9.68 | Package EER Rated dxAC - Average EER = 10.51 | HVAC | SpaceCool | dxAC_equip | pkgEER | ARTU | 1 | 1 | 0 | 0.8 |  | 2014 | 1 | Package EER AC | Cap-Tons | ASM | ASSEMBLY | Existing | CZ14 | China Lake Area (CZ14) |  |  |  | 1000 sf | 0.99975 | 0 | 1.0634 | Cap-Tons/1000 sf | 397.3411 | 1067.0583 | 754.385 | 0.12149 | 0.32626 | 0.29251 | 0 | 0 | 0 | 397.3411 | 1067.0583 | 754.385 | 0.12149 | 0.32626 | 0.29251 | 0 | 0 | 0 | 74 | 15 | 15 | 15 | 5 | 0.5 | 1805.1975 | 985.1975 | 985.1975 | 384.0681 | 256.2863 | 256.2863 | 0 | 0 | 0.45 | 1 | 1 | 0 | 0 | [7 empty] | Medium (2013) | Medium (2013) | Medium (2013) | None |  | 0 | 0 | 0
| HVAC - Advanced Package Rooftop AC (> EER 12) - Emerging | SCE | COM | Electric | COMHVAC - Advanced Package Rooftop AC (> EER 12) - Emerging | Advanced Rooftop Unit AC, EER 12, COP 3.52, Advanced Economizer and Controls | Package EER Rated dxAC - Average EER = 9.68 | Package EER Rated dxAC - Average EER = 10.51 | HVAC | SpaceCool | dxAC_equip | pkgEER | ARTU | 1 | 1 | 0 | 0.8 |  | 2014 | 1 | Package EER AC | Cap-Tons | ECC | EDUCATION - COMMUNITY COLLEGE | Existing | CZ14 | China Lake Area (CZ14) |  |  |  | 1000 sf | 0.58241 | 0 | 0.61947 | Cap-Tons/1000 sf | 353.7553 | 811.5479 | 616.0631 | 0.19064 | 0.39509 | 0.36762 | 0 | 0 | 0 | 353.7553 | 811.5479 | 616.0631 | 0.19064 | 0.39509 | 0.36762 | 0 | 0 | 0 | 74 | 15 | 15 | 15 | 5 | 0.5 | 1805.1975 | 985.1975 | 985.1975 | 384.0681 | 256.2863 | 256.2863 | 0 | 0 | 0.45 | 1 | 1 | 0 | 0 | [7 empty] | Medium (2013) | Medium (2013) | Medium (2013) | None |  | 0 | 0 | 0
| HVAC - Advanced Package Rooftop AC (> EER 12) - Emerging | SCE | COM | Electric | COMHVAC - Advanced Package Rooftop AC (> EER 12) - Emerging | Advanced Rooftop Unit AC, EER 12, COP 3.52, Advanced Economizer and Controls | Package EER Rated dxAC - Average EER = 9.68 | Package EER Rated dxAC - Average EER = 10.51 | HVAC | SpaceCool | dxAC_equip | pkgEER | ARTU | 1 | 1 | 0 | 0.8 |  | 2014 | 1 | Package EER AC | Cap-Tons | EPR | EDUCATION - PRIMARY SCHOOL | Existing | CZ14 | China Lake Area (CZ14) |  |  |  | 1000 sf | 0.66119 | 0 | 0.70326 | Cap-Tons/1000 sf | 240.2349 | 645.15 | 433.19 | 0.14013 | 0.37631 | 0.31288 | 0 | 0 | 0 | 240.2349 | 645.15 | 433.19 | 0.14013 | 0.37631 | 0.31288 | 0 | 0 | 0 | 74 | 15 | 15 | 15 | 5 | 0.5 | 1805.1975 | 985.1975 | 985.1975 | 384.0681 | 256.2863 | 256.2863 | 0 | 0 | 0.45 | 1 | 1 | 0 | 0 | [7 empty] | Medium (2013) | Medium (2013) | Medium (2013) | None |  | 0 | 0 | 0
| HVAC - Advanced Package Rooftop AC (> EER 12) - Emerging | SCE | COM | Electric | COMHVAC - Advanced Package Rooftop AC (> EER 12) - Emerging | Advanced Rooftop Unit AC, EER 12, COP 3.52, Advanced Economizer and Controls | Package EER Rated dxAC - Average EER = 9.68 | Package EER Rated dxAC - Average EER = 10.51 | HVAC | SpaceCool | dxAC_equip | pkgEER | ARTU | 1 | 1 | 0 | 0.8 |  | 2014 | 1 | Package EER AC | Cap-Tons | ESE | EDUCATION - SECONDARY SCHOOL | Existing | CZ14 | China Lake Area (CZ14) |  |  |  | 1000 sf | 0.65175 | 0 | 0.69322 | Cap-Tons/1000 sf | 319.2528 | 716.35 | 531.16 | 0.22389 | 0.45434 | 0.4103 | 0 | 0 | 0 | 319.2528 | 716.35 | 531.16 | 0.22389 | 0.45434 | 0.4103 | 0 | 0 | 0 | 74 | 15 | 15 | 15 | 5 | 0.5 | 1805.1975 | 985.1975 | 985.1975 | 384.0681 | 256.2863 | 256.2863 | 0 | 0 | 0.45 | 1 | 1 | 0 | 0 | [7 empty] | Medium (2013) | Medium (2013) | Medium (2013) | None |  | 0 | 0 | 0
| HVAC - Advanced Package Rooftop AC (> EER 12) - Emerging | SCE | COM | Electric | COMHVAC - Advanced Package Rooftop AC (> EER 12) - Emerging | Advanced Rooftop Unit AC, EER 12, COP 3.52, Advanced Economizer and Controls | Package EER Rated dxAC - Average EER = 9.68 | Package EER Rated dxAC - Average EER = 10.51 | HVAC | SpaceCool | dxAC_equip | pkgEER | ARTU | 1 | 1 | 0 | 0.8 |  | 2014 | 1 | Package EER AC | Cap-Tons | EUN | EDUCATION - UNIVERSITY | Existing | CZ14 | China Lake Area (CZ14) |  |  |  | 1000 sf | 0.58307 | 0 | 0.62017 | Cap-Tons/1000 sf | 345.7274 | 807.9632 | 609.1592 | 0.17064 | 0.36374 | 0.34034 | 0 | 0 | 0 | 345.7274 | 807.9632 | 609.1592 | 0.17064 | 0.36374 | 0.34034 | 0 | 0 | 0 | 74 | 15 | 15 | 15 | 5 | 0.5 | 1805.1975 | 985.1975 | 985.1975 | 384.0681 | 256.2863 | 256.2863 | 0 | 0 | 0.45 | 1 | 1 | 0 | 0 | [7 empty] | Medium (2013) | Medium (2013) | Medium (2013) | None |  | 0 | 0 | 0
| HVAC - Advanced Package Rooftop AC (> EER 12) - Emerging | SCE | COM | Electric | COMHVAC - Advanced Package Rooftop AC (> EER 12) - Emerging | Advanced Rooftop Unit AC, EER 12, COP 3.52, Advanced Economizer and Controls | Package EER Rated dxAC - Average EER = 9.68 | Package EER Rated dxAC - Average EER = 10.51 | HVAC | SpaceCool | dxAC_equip | pkgEER | ARTU | 1 | 1 | 0 | 0.8 |  | 2014 | 1 | Package EER AC | Cap-Tons | GRO | GROCERY | Existing | CZ14 | China Lake Area (CZ14) |  |  |  | 1000 sf | 1.0366 | 0 | 1.1025 | Cap-Tons/1000 sf | 315.3389 | 846.8417 | 549.3217 | 0.13332 | 0.35803 | 0.25715 | 0 | 0 | 0 | 315.3389 | 846.8417 | 549.3217 | 0.13332 | 0.35803 | 0.25715 | 0 | 0 | 0 | 74 | 15 | 15 | 15 | 5 | 0.5 | 1805.1975 | 985.1975 | 985.1975 | 384.0681 | 256.2863 | 256.2863 | 0 | 0 | 0.45 | 1 | 1 | 0 | 0 | [7 empty] | Medium (2013) | Medium (2013) | Medium (2013) | None |  | 0 | 0 | 0
| HVAC - Advanced Package Rooftop AC (> EER 12) - Emerging | SCE | COM | Electric | COMHVAC - Advanced Package Rooftop AC (> EER 12) - Emerging | Advanced Rooftop Unit AC, EER 12, COP 3.52, Advanced Economizer and Controls | Package EER Rated dxAC - Average EER = 9.68 | Package EER Rated dxAC - Average EER = 10.51 | HVAC | SpaceCool | dxAC_equip | pkgEER | ARTU | 1 | 1 | 0 | 0.8 |  | 2014 | 1 | Package EER AC | Cap-Tons | HSP | HEALTH/MEDICAL - HOSPITAL | Existing | CZ14 | China Lake Area (CZ14) |  |  |  | 1000 sf | 0.82645 | 0 | 0.87903 | Cap-Tons/1000 sf | 476.2358 | 1162.525 | 848.3525 | 0.12966 | 0.30115 | 0.26191 | 0 | 0 | 0 | 476.2358 | 1162.525 | 848.3525 | 0.12966 | 0.30115 | 0.26191 | 0 | 0 | 0 | 74 | 15 | 15 | 15 | 5 | 0.5 | 1805.1975 | 985.1975 | 985.1975 | 384.0681 | 256.2863 | 256.2863 | 0 | 0 | 0.45 | 1 | 1 | 0 | 0 | [7 empty] | Medium (2013) | Medium (2013) | Medium (2013) | None |  | 0 | 0 | 0
| HVAC - Advanced Package Rooftop AC (> EER 12) - Emerging | SCE | COM | Electric | COMHVAC - Advanced Package Rooftop AC (> EER 12) - Emerging | Advanced Rooftop Unit AC, EER 12, COP 3.52, Advanced Economizer and Controls | Package EER Rated dxAC - Average EER = 9.68 | Package EER Rated dxAC - Average EER = 10.51 | HVAC | SpaceCool | dxAC_equip | pkgEER | ARTU | 1 | 1 | 0 | 0.8 |  | 2014 | 1 | Package EER AC | Cap-Tons | HTL | LODGING - HOTEL | Existing | CZ14 | China Lake Area (CZ14) |  |  |  | 1000 sf | 0.46409 | 0 | 0.49361 | Cap-Tons/1000 sf | 617.2191 | 1364.6847 | 1013.0733 | 0.20729 | 0.41348 | 0.36588 | 0 | 0 | 0 | 617.2191 | 1364.6847 | 1013.0733 | 0.20729 | 0.41348 | 0.36588 | 0 | 0 | 0 | 74 | 15 | 15 | 15 | 5 | 0.5 | 1805.1975 | 985.1975 | 985.1975 | 384.0681 | 256.2863 | 256.2863 | 0 | 0 | 0.45 | 1 | 1 | 0 | 0 | [7 empty] | Medium (2013) | Medium (2013) | Medium (2013) | None |  | 0 | 0 | 0
| HVAC - Advanced Package Rooftop AC (> EER 12) - Emerging | SCE | COM | Electric | COMHVAC - Advanced Package Rooftop AC (> EER 12) - Emerging | Advanced Rooftop Unit AC, EER 12, COP 3.52, Advanced Economizer and Controls | Package EER Rated dxAC - Average EER = 9.68 | Package EER Rated dxAC - Average EER = 10.51 | HVAC | SpaceCool | dxAC_equip | pkgEER | ARTU | 1 | 1 | 0 | 0.8 |  | 2014 | 1 | Package EER AC | Cap-Tons | MTL | LODGING - MOTEL | Existing | CZ14 | China Lake Area (CZ14) |  |  |  | 1000 sf | 0.46409 | 0 | 0.49361 | Cap-Tons/1000 sf | 616.5797 | 1362.9678 | 1012.0432 | 0.20715 | 0.4131 | 0.36566 | 0 | 0 | 0 | 616.5797 | 1362.9678 | 1012.0432 | 0.20715 | 0.4131 | 0.36566 | 0 | 0 | 0 | 74 | 15 | 15 | 15 | 5 | 0.5 | 1805.1975 | 985.1975 | 985.1975 | 384.0681 | 256.2863 | 256.2863 | 0 | 0 | 0.45 | 1 | 1 | 0 | 0 | [7 empty] | Medium (2013) | Medium (2013) | Medium (2013) | None |  | 0 | 0 | 0
| HVAC - Advanced Package Rooftop AC (> EER 12) - Emerging | SCE | COM | Electric | COMHVAC - Advanced Package Rooftop AC (> EER 12) - Emerging | Advanced Rooftop Unit AC, EER 12, COP 3.52, Advanced Economizer and Controls | Package EER Rated dxAC - Average EER = 9.68 | Package EER Rated dxAC - Average EER = 10.51 | HVAC | SpaceCool | dxAC_equip | pkgEER | ARTU | 1 | 1 | 0 | 0.8 |  | 2014 | 1 | Package EER AC | Cap-Tons | NRS | HEALTH/MEDICAL - NURSING HOME | Existing | CZ14 | China Lake Area (CZ14) |  |  |  | 1000 sf | 0.82645 | 0 | 0.87903 | Cap-Tons/1000 sf | 415.7315 | 1015.9742 | 739.4408 | 0.12059 | 0.28008 | 0.24478 | 0 | 0 | 0 | 415.7315 | 1015.9742 | 739.4408 | 0.12059 | 0.28008 | 0.24478 | 0 | 0 | 0 | 74 | 15 | 15 | 15 | 5 | 0.5 | 1805.1975 | 985.1975 | 985.1975 | 384.0681 | 256.2863 | 256.2863 | 0 | 0 | 0.45 | 1 | 1 | 0 | 0 | [7 empty] | Medium (2013) | Medium (2013) | Medium (2013) | None |  | 0 | 0 | 0
| HVAC - Advanced Package Rooftop AC (> EER 12) - Emerging | SCE | COM | Electric | COMHVAC - Advanced Package Rooftop AC (> EER 12) - Emerging | Advanced Rooftop Unit AC, EER 12, COP 3.52, Advanced Economizer and Controls | Package EER Rated dxAC - Average EER = 9.68 | Package EER Rated dxAC - Average EER = 10.51 | HVAC | SpaceCool | dxAC_equip | pkgEER | ARTU | 1 | 1 | 0 | 0.8 |  | 2014 | 1 | Package EER AC | Cap-Tons | OFL | OFFICE - LARGE | Existing | CZ14 | China Lake Area (CZ14) |  |  |  | 1000 sf | 0.61522 | 0 | 0.65436 | Cap-Tons/1000 sf | 741.7816 | 1380.0908 | 1058.0219 | 0.38899 | 0.68446 | 0.57537 | 0 | 0 | 0 | 741.7816 | 1380.0908 | 1058.0219 | 0.38899 | 0.68446 | 0.57537 | 0 | 0 | 0 | 74 | 15 | 15 | 15 | 5 | 0.5 | 1805.1975 | 985.1975 | 985.1975 | 384.0681 | 256.2863 | 256.2863 | 0 | 0 | 0.45 | 1 | 1 | 0 | 0 | [7 empty] | Medium (2013) | Medium (2013) | Medium (2013) | None |  | 0 | 0 | 0
| HVAC - Advanced Package Rooftop AC (> EER 12) - Emerging | SCE | COM | Electric | COMHVAC - Advanced Package Rooftop AC (> EER 12) - Emerging | Advanced Rooftop Unit AC, EER 12, COP 3.52, Advanced Economizer and Controls | Package EER Rated dxAC - Average EER = 9.68 | Package EER Rated dxAC - Average EER = 10.51 | HVAC | SpaceCool | dxAC_equip | pkgEER | ARTU | 1 | 1 | 0 | 0.8 |  | 2014 | 1 | Package EER AC | Cap-Tons | OFS | OFFICE - SMALL | Existing | CZ14 | China Lake Area (CZ14) |  |  |  | 1000 sf | 0.69798 | 0 | 0.74239 | Cap-Tons/1000 sf | 412.3016 | 908.1591 | 675.3773 | 0.24158 | 0.4974 | 0.42064 | 0 | 0 | 0 | 412.3016 | 908.1591 | 675.3773 | 0.24158 | 0.4974 | 0.42064 | 0 | 0 | 0 | 74 | 15 | 15 | 15 | 5 | 0.5 | 1805.1975 | 985.1975 | 985.1975 | 384.0681 | 256.2863 | 256.2863 | 0 | 0 | 0.45 | 1 | 1 | 0 | 0 | [7 empty] | Medium (2013) | Medium (2013) | Medium (2013) | None |  | 0 | 0 | 0
| HVAC - Advanced Package Rooftop AC (> EER 12) - Emerging | SCE | COM | Electric | COMHVAC - Advanced Package Rooftop AC (> EER 12) - Emerging | Advanced Rooftop Unit AC, EER 12, COP 3.52, Advanced Economizer and Controls | Package EER Rated dxAC - Average EER = 9.68 | Package EER Rated dxAC - Average EER = 10.51 | HVAC | SpaceCool | dxAC_equip | pkgEER | ARTU | 1 | 1 | 0 | 0.8 |  | 2014 | 1 | Package EER AC | Cap-Tons | RFF | RESTAURANT - FAST-FOOD | Existing | CZ14 | China Lake Area (CZ14) |  |  |  | 1000 sf | 1.217 | 0 | 1.2944 | Cap-Tons/1000 sf | 470.4115 | 1263.2887 | 848.6232 | 0.14012 | 0.37629 | 0.29771 | 0 | 0 | 0 | 470.4115 | 1263.2887 | 848.6232 | 0.14012 | 0.37629 | 0.29771 | 0 | 0 | 0 | 74 | 15 | 15 | 15 | 5 | 0.5 | 1805.1975 | 985.1975 | 985.1975 | 384.0681 | 256.2863 | 256.2863 | 0 | 0 | 0.45 | 1 | 1 | 0 | 0 | [7 empty] | Medium (2013) | Medium (2013) | Medium (2013) | None |  | 0 | 0 | 0
| HVAC - Advanced Package Rooftop AC (> EER 12) - Emerging | SCE | COM | Electric | COMHVAC - Advanced Package Rooftop AC (> EER 12) - Emerging | Advanced Rooftop Unit AC, EER 12, COP 3.52, Advanced Economizer and Controls | Package EER Rated dxAC - Average EER = 9.68 | Package EER Rated dxAC - Average EER = 10.51 | HVAC | SpaceCool | dxAC_equip | pkgEER | ARTU | 1 | 1 | 0 | 0.8 |  | 2014 | 1 | Package EER AC | Cap-Tons | RSD | RESTAURANT - SIT-DOWN | Existing | CZ16 | Mount Shasta Area (CZ16) |  |  |  | 1000 sf | 0.82007 | 0 | 0.87224 | Cap-Tons/1000 sf | 897.2799 | 1546.8763 | 1183.6597 | 0.43055 | 0.74882 | 0.6076 | 0 | 0 | 0 | 897.2799 | 1546.8763 | 1183.6597 | 0.43055 | 0.74882 | 0.6076 | 0 | 0 | 0 | 74 | 15 | 15 | 15 | 5 | 0.5 | 1805.1975 | 985.1975 | 985.1975 | 384.0681 | 256.2863 | 256.2863 | 0 | 0 | 0.45 | 1 | 1 | 0 | 0 | [7 empty] | Medium (2013) | Medium (2013) | Medium (2013) | None |  | 0 | 0 | 0
| HVAC - Advanced Package Rooftop AC (> EER 12) - Emerging | SCE | COM | Electric | COMHVAC - Advanced Package Rooftop AC (> EER 12) - Emerging | Advanced Rooftop Unit AC, EER 12, COP 3.52, Advanced Economizer and Controls | Package EER Rated dxAC - Average EER = 9.68 | Package EER Rated dxAC - Average EER = 10.51 | HVAC | SpaceCool | dxAC_equip | pkgEER | ARTU | 1 | 1 | 0 | 0.8 |  | 2014 | 1 | Package EER AC | Cap-Tons | RT3 | RETAIL - MULTISTORY LARGE | Existing | CZ16 | Mount Shasta Area (CZ16) |  |  |  | 1000 sf | 0.37438 | 0 | 0.39819 | Cap-Tons/1000 sf | 574.5884 | 1141.2132 | 840.5926 | 0.312 | 0.56768 | 0.46926 | 0 | 0 | 0 | 574.5884 | 1141.2132 | 840.5926 | 0.312 | 0.56768 | 0.46926 | 0 | 0 | 0 | 74 | 15 | 15 | 15 | 5 | 0.5 | 1805.1975 | 985.1975 | 985.1975 | 384.0681 | 256.2863 | 256.2863 | 0 | 0 | 0.45 | 1 | 1 | 0 | 0 | [7 empty] | Medium (2013) | Medium (2013) | Medium (2013) | None |  | 0 | 0 | 0
| HVAC - Advanced Package Rooftop AC (> EER 12) - Emerging | SCE | COM | Electric | COMHVAC - Advanced Package Rooftop AC (> EER 12) - Emerging | Advanced Rooftop Unit AC, EER 12, COP 3.52, Advanced Economizer and Controls | Package EER Rated dxAC - Average EER = 9.68 | Package EER Rated dxAC - Average EER = 10.51 | HVAC | SpaceCool | dxAC_equip | pkgEER | ARTU | 1 | 1 | 0 | 0.8 |  | 2014 | 1 | Package EER AC | Cap-Tons | RTL | RETAIL - SINGLE-STORY LARGE | Existing | CZ16 | Mount Shasta Area (CZ16) |  |  |  | 1000 sf | 0.43586 | 0 | 0.46359 | Cap-Tons/1000 sf | 485.3825 | 1214.9161 | 796.554 | 0.17145 | 0.42979 | 0.32571 | 0 | 0 | 0 | 485.3825 | 1214.9161 | 796.554 | 0.17145 | 0.42979 | 0.32571 | 0 | 0 | 0 | 74 | 15 | 15 | 15 | 5 | 0.5 | 1805.1975 | 985.1975 | 985.1975 | 384.0681 | 256.2863 | 256.2863 | 0 | 0 | 0.45 | 1 | 1 | 0 | 0 | [7 empty] | Medium (2013) | Medium (2013) | Medium (2013) | None |  | 0 | 0 | 0
| HVAC - Advanced Package Rooftop AC (> EER 12) - Emerging | SCE | COM | Electric | COMHVAC - Advanced Package Rooftop AC (> EER 12) - Emerging | Advanced Rooftop Unit AC, EER 12, COP 3.52, Advanced Economizer and Controls | Package EER Rated dxAC - Average EER = 9.68 | Package EER Rated dxAC - Average EER = 10.51 | HVAC | SpaceCool | dxAC_equip | pkgEER | ARTU | 1 | 1 | 0 | 0.8 |  | 2014 | 1 | Package EER AC | Cap-Tons | RTS | RETAIL - SMALL | Existing | CZ16 | Mount Shasta Area (CZ16) |  |  |  | 1000 sf | 0.48254 | 0 | 0.51324 | Cap-Tons/1000 sf | 474.606 | 1177.6303 | 778.2464 | 0.18509 | 0.46102 | 0.3516 | 0 | 0 | 0 | 474.606 | 1177.6303 | 778.2464 | 0.18509 | 0.46102 | 0.3516 | 0 | 0 | 0 | 74 | 15 | 15 | 15 | 5 | 0.5 | 1805.1975 | 985.1975 | 985.1975 | 384.0681 | 256.2863 | 256.2863 | 0 | 0 | 0.45 | 1 | 1 | 0 | 0 | [7 empty] | Medium (2013) | Medium (2013) | Medium (2013) | None |  | 0 | 0 | 0
| HVAC - Advanced Package Rooftop AC (> EER 12) - Emerging | SCE | COM | Electric | COMHVAC - Advanced Package Rooftop AC (> EER 12) - Emerging | Advanced Rooftop Unit AC, EER 12, COP 3.52, Advanced Economizer and Controls | Package EER Rated dxAC - Average EER = 9.68 | Package EER Rated dxAC - Average EER = 10.51 | HVAC | SpaceCool | dxAC_equip | pkgEER | ARTU | 1 | 1 | 0 | 0.8 |  | 2014 | 1 | Package EER AC | Cap-Tons | SCN | STORAGE - CONDITIONED | Existing | CZ16 | Mount Shasta Area (CZ16) |  |  |  | 1000 sf | 0.26396 | 0 | 0.28075 | Cap-Tons/1000 sf | 297.372 | 798.5917 | 489.6533 | 0.13963 | 0.37498 | 0.26145 | 0 | 0 | 0 | 297.372 | 798.5917 | 489.6533 | 0.13963 | 0.37498 | 0.26145 | 0 | 0 | 0 | 74 | 15 | 15 | 15 | 5 | 0.5 | 1805.1975 | 985.1975 | 985.1975 | 384.0681 | 256.2863 | 256.2863 | 0 | 0 | 0.45 | 1 | 1 | 0 | 0 | [7 empty] | Medium (2013) | Medium (2013) | Medium (2013) | None |  | 0 | 0 | 0
| HVAC - Advanced Package Rooftop AC (> EER 12) - Emerging | SCE | COM | Electric | COMHVAC - Advanced Package Rooftop AC (> EER 12) - Emerging | Advanced Rooftop Unit AC, EER 12, COP 3.52, Advanced Economizer and Controls | Package EER Rated dxAC - Average EER = 9.68 | Package EER Rated dxAC - Average EER = 10.51 | HVAC | SpaceCool | dxAC_equip | pkgEER | ARTU | 1 | 1 | 0 | 0.8 |  | 2014 | 1 | Package EER AC | Cap-Tons | ASM | ASSEMBLY | New | CZ16 | Mount Shasta Area (CZ16) |  |  |  | 1000 sf | 0.99975 | 0 | 1.0634 | Cap-Tons/1000 sf | 995.0117 | 1067.0583 | 1067.0583 | 1.0804 | 1.1584 | 1.1584 | 0 | 0 | 0 | 995.0117 | 1067.0583 | 1067.0583 | 1.0804 | 1.1584 | 1.1584 | 0 | 0 | 0 | 74 | 15 | 15 | 15 | 5 | 0.5 | 1805.1975 | 985.1975 | 985.1975 | 384.0681 | 256.2863 | 256.2863 | 0 | 0 | 0.45 | 1 | 1 | 0 | 0 | [7 empty] | Medium (2013) | Medium (2013) | Medium (2013) | None |  | 0 | 0 | 0
| HVAC - Advanced Package Rooftop AC (> EER 12) - Emerging | SCE | COM | Electric | COMHVAC - Advanced Package Rooftop AC (> EER 12) - Emerging | Advanced Rooftop Unit AC, EER 12, COP 3.52, Advanced Economizer and Controls | Package EER Rated dxAC - Average EER = 9.68 | Package EER Rated dxAC - Average EER = 10.51 | HVAC | SpaceCool | dxAC_equip | pkgEER | ARTU | 1 | 1 | 0 | 0.8 |  | 2014 | 1 | Package EER AC | Cap-Tons | ECC | EDUCATION - COMMUNITY COLLEGE | New | CZ16 | Mount Shasta Area (CZ16) |  |  |  | 1000 sf | 0.58241 | 0 | 0.61947 | Cap-Tons/1000 sf | 739.7236 | 811.5479 | 811.5479 | 0.95631 | 1.0454 | 1.0454 | 0 | 0 | 0 | 739.7236 | 811.5479 | 811.5479 | 0.95631 | 1.0454 | 1.0454 | 0 | 0 | 0 | 74 | 15 | 15 | 15 | 5 | 0.5 | 1805.1975 | 985.1975 | 985.1975 | 384.0681 | 256.2863 | 256.2863 | 0 | 0 | 0.45 | 1 | 1 | 0 | 0 | [7 empty] | Medium (2013) | Medium (2013) | Medium (2013) | None |  | 0 | 0 | 0
| HVAC - Advanced Package Rooftop AC (> EER 12) - Emerging | SCE | COM | Electric | COMHVAC - Advanced Package Rooftop AC (> EER 12) - Emerging | Advanced Rooftop Unit AC, EER 12, COP 3.52, Advanced Economizer and Controls | Package EER Rated dxAC - Average EER = 9.68 | Package EER Rated dxAC - Average EER = 10.51 | HVAC | SpaceCool | dxAC_equip | pkgEER | ARTU | 1 | 1 | 0 | 0.8 |  | 2014 | 1 | Package EER AC | Cap-Tons | EPR | EDUCATION - PRIMARY SCHOOL | New | CZ16 | Mount Shasta Area (CZ16) |  |  |  | 1000 sf | 0.66119 | 0 | 0.70326 | Cap-Tons/1000 sf | 621.7054 | 645.15 | 645.15 | 0 | 0 | 0 | 0 | 0 | 0 | 621.7054 | 645.15 | 645.15 | 0 | 0 | 0 | 0 | 0 | 0 | 74 | 15 | 15 | 15 | 5 | 0.5 | 1805.1975 | 985.1975 | 985.1975 | 384.0681 | 256.2863 | 256.2863 | 0 | 0 | 0.45 | 1 | 1 | 0 | 0 | [7 empty] | Medium (2013) | Medium (2013) | Medium (2013) | None |  | 0 | 0 | 0
| HVAC - Advanced Package Rooftop AC (> EER 12) - Emerging | SDGE | COM | Electric | COMHVAC - Advanced Package Rooftop AC (> EER 12) - Emerging | Advanced Rooftop Unit AC, EER 12, COP 3.52, Advanced Economizer and Controls | Package EER Rated dxAC - Average EER = 9.68 | Package EER Rated dxAC - Average EER = 10.51 | HVAC | SpaceCool | dxAC_equip | pkgEER | ARTU | 1 | 1 | 0 | 0.8 |  | 2014 | 1 | Package EER AC | Cap-Tons | HTL | LODGING - HOTEL | New | CZ07 | San Diego Area (CZ07) |  |  |  | 1000 sf | 0.46461 | 0 | 0.48907 | Cap-Tons/1000 sf | 1147.5249 | 1364.6847 | 1364.6847 | 0.75699 | 0.8762 | 0.8762 | 0 | 0 | 0 | 1147.5249 | 1364.6847 | 1364.6847 | 0.75699 | 0.8762 | 0.8762 | 0 | 0 | 0 | 74 | 15 | 15 | 15 | 5 | 0.5 | 1805.1975 | 985.1975 | 985.1975 | 384.0681 | 256.2863 | 256.2863 | 0 | 0 | 0.45 | 1 | 1 | 0 | 0 | [7 empty] | Medium (2013) | Medium (2013) | Medium (2013) | None |  | 0 | 0 | 0
| HVAC - Advanced Package Rooftop AC (> EER 12) - Emerging | SDGE | COM | Electric | COMHVAC - Advanced Package Rooftop AC (> EER 12) - Emerging | Advanced Rooftop Unit AC, EER 12, COP 3.52, Advanced Economizer and Controls | Package EER Rated dxAC - Average EER = 9.68 | Package EER Rated dxAC - Average EER = 10.51 | HVAC | SpaceCool | dxAC_equip | pkgEER | ARTU | 1 | 1 | 0 | 0.8 |  | 2014 | 1 | Package EER AC | Cap-Tons | MTL | LODGING - MOTEL | New | CZ07 | San Diego Area (CZ07) |  |  |  | 1000 sf | 0.46461 | 0 | 0.48907 | Cap-Tons/1000 sf | 1145.808 | 1362.9678 | 1362.9678 | 0.75577 | 0.87498 | 0.87498 | 0 | 0 | 0 | 1145.808 | 1362.9678 | 1362.9678 | 0.75577 | 0.87498 | 0.87498 | 0 | 0 | 0 | 74 | 15 | 15 | 15 | 5 | 0.5 | 1805.1975 | 985.1975 | 985.1975 | 384.0681 | 256.2863 | 256.2863 | 0 | 0 | 0.45 | 1 | 1 | 0 | 0 | [7 empty] | Medium (2013) | Medium (2013) | Medium (2013) | None |  | 0 | 0 | 0
| HVAC - Advanced Package Rooftop AC (> EER 12) - Emerging | SDGE | COM | Electric | COMHVAC - Advanced Package Rooftop AC (> EER 12) - Emerging | Advanced Rooftop Unit AC, EER 12, COP 3.52, Advanced Economizer and Controls | Package EER Rated dxAC - Average EER = 9.68 | Package EER Rated dxAC - Average EER = 10.51 | HVAC | SpaceCool | dxAC_equip | pkgEER | ARTU | 1 | 1 | 0 | 0.8 |  | 2014 | 1 | Package EER AC | Cap-Tons | NRS | HEALTH/MEDICAL - NURSING HOME | New | CZ07 | San Diego Area (CZ07) |  |  |  | 1000 sf | 0.8304 | 0 | 0.87411 | Cap-Tons/1000 sf | 920.9648 | 1015.9742 | 1015.9742 | 1.3503 | 1.4022 | 1.4022 | 0 | 0 | 0 | 920.9648 | 1015.9742 | 1015.9742 | 1.3503 | 1.4022 | 1.4022 | 0 | 0 | 0 | 74 | 15 | 15 | 15 | 5 | 0.5 | 1805.1975 | 985.1975 | 985.1975 | 384.0681 | 256.2863 | 256.2863 | 0 | 0 | 0.45 | 1 | 1 | 0 | 0 | [7 empty] | Medium (2013) | Medium (2013) | Medium (2013) | None |  | 0 | 0 | 0
| HVAC - Advanced Package Rooftop AC (> EER 12) - Emerging | SDGE | COM | Electric | COMHVAC - Advanced Package Rooftop AC (> EER 12) - Emerging | Advanced Rooftop Unit AC, EER 12, COP 3.52, Advanced Economizer and Controls | Package EER Rated dxAC - Average EER = 9.68 | Package EER Rated dxAC - Average EER = 10.51 | HVAC | SpaceCool | dxAC_equip | pkgEER | ARTU | 1 | 1 | 0 | 0.8 |  | 2014 | 1 | Package EER AC | Cap-Tons | OFL | OFFICE - LARGE | New | CZ07 | San Diego Area (CZ07) |  |  |  | 1000 sf | 0.60661 | 0 | 0.63854 | Cap-Tons/1000 sf | 1238.1681 | 1380.0908 | 1380.0908 | 1.0363 | 1.1533 | 1.1533 | 0 | 0 | 0 | 1238.1681 | 1380.0908 | 1380.0908 | 1.0363 | 1.1533 | 1.1533 | 0 | 0 | 0 | 74 | 15 | 15 | 15 | 5 | 0.5 | 1805.1975 | 985.1975 | 985.1975 | 384.0681 | 256.2863 | 256.2863 | 0 | 0 | 0.45 | 1 | 1 | 0 | 0 | [7 empty] | Medium (2013) | Medium (2013) | Medium (2013) | None |  | 0 | 0 | 0
| HVAC - Advanced Package Rooftop AC (> EER 12) - Emerging | SDGE | COM | Electric | COMHVAC - Advanced Package Rooftop AC (> EER 12) - Emerging | Advanced Rooftop Unit AC, EER 12, COP 3.52, Advanced Economizer and Controls | Package EER Rated dxAC - Average EER = 9.68 | Package EER Rated dxAC - Average EER = 10.51 | HVAC | SpaceCool | dxAC_equip | pkgEER | ARTU | 1 | 1 | 0 | 0.8 |  | 2014 | 1 | Package EER AC | Cap-Tons | OFS | OFFICE - SMALL | New | CZ07 | San Diego Area (CZ07) |  |  |  | 1000 sf | 0.73654 | 0 | 0.77532 | Cap-Tons/1000 sf | 788.9291 | 908.1591 | 908.1591 | 0.79491 | 0.91239 | 0.91239 | 0 | 0 | 0 | 788.9291 | 908.1591 | 908.1591 | 0.79491 | 0.91239 | 0.91239 | 0 | 0 | 0 | 74 | 15 | 15 | 15 | 5 | 0.5 | 1805.1975 | 985.1975 | 985.1975 | 384.0681 | 256.2863 | 256.2863 | 0 | 0 | 0.45 | 1 | 1 | 0 | 0 | [7 empty] | Medium (2013) | Medium (2013) | Medium (2013) | None |  | 0 | 0 | 0
| HVAC - Advanced Package Rooftop AC (> EER 12) - Emerging | SDGE | COM | Electric | COMHVAC - Advanced Package Rooftop AC (> EER 12) - Emerging | Advanced Rooftop Unit AC, EER 12, COP 3.52, Advanced Economizer and Controls | Package EER Rated dxAC - Average EER = 9.68 | Package EER Rated dxAC - Average EER = 10.51 | HVAC | SpaceCool | dxAC_equip | pkgEER | ARTU | 1 | 1 | 0 | 0.8 |  | 2014 | 1 | Package EER AC | Cap-Tons | RFF | RESTAURANT - FAST-FOOD | New | CZ07 | San Diego Area (CZ07) |  |  |  | 1000 sf | 1.2953 | 0 | 1.3635 | Cap-Tons/1000 sf | 1171.2102 | 1263.2887 | 1263.2887 | 1.1077 | 1.1962 | 1.1962 | 0 | 0 | 0 | 1171.2102 | 1263.2887 | 1263.2887 | 1.1077 | 1.1962 | 1.1962 | 0 | 0 | 0 | 74 | 15 | 15 | 15 | 5 | 0.5 | 1805.1975 | 985.1975 | 985.1975 | 384.0681 | 256.2863 | 256.2863 | 0 | 0 | 0.45 | 1 | 1 | 0 | 0 | [7 empty] | Medium (2013) | Medium (2013) | Medium (2013) | None |  | 0 | 0 | 0
| HVAC - Advanced Package Rooftop AC (> EER 12) - Emerging | SDGE | COM | Electric | COMHVAC - Advanced Package Rooftop AC (> EER 12) - Emerging | Advanced Rooftop Unit AC, EER 12, COP 3.52, Advanced Economizer and Controls | Package EER Rated dxAC - Average EER = 9.68 | Package EER Rated dxAC - Average EER = 10.51 | HVAC | SpaceCool | dxAC_equip | pkgEER | ARTU | 1 | 1 | 0 | 0.8 |  | 2014 | 1 | Package EER AC | Cap-Tons | RSD | RESTAURANT - SIT-DOWN | New | CZ07 | San Diego Area (CZ07) |  |  |  | 1000 sf | 0.85492 | 0 | 0.89992 | Cap-Tons/1000 sf | 1442.0099 | 1546.8763 | 1546.8763 | 1.2291 | 1.3192 | 1.3192 | 0 | 0 | 0 | 1442.0099 | 1546.8763 | 1546.8763 | 1.2291 | 1.3192 | 1.3192 | 0 | 0 | 0 | 74 | 15 | 15 | 15 | 5 | 0.5 | 1805.1975 | 985.1975 | 985.1975 | 384.0681 | 256.2863 | 256.2863 | 0 | 0 | 0.45 | 1 | 1 | 0 | 0 | [7 empty] | Medium (2013) | Medium (2013) | Medium (2013) | None |  | 0 | 0 | 0
| HVAC - Advanced Package Rooftop AC (> EER 12) - Emerging | SDGE | COM | Electric | COMHVAC - Advanced Package Rooftop AC (> EER 12) - Emerging | Advanced Rooftop Unit AC, EER 12, COP 3.52, Advanced Economizer and Controls | Package EER Rated dxAC - Average EER = 9.68 | Package EER Rated dxAC - Average EER = 10.51 | HVAC | SpaceCool | dxAC_equip | pkgEER | ARTU | 1 | 1 | 0 | 0.8 |  | 2014 | 1 | Package EER AC | Cap-Tons | RT3 | RETAIL - MULTISTORY LARGE | New | CZ07 | San Diego Area (CZ07) |  |  |  | 1000 sf | 0.3704 | 0 | 0.3899 | Cap-Tons/1000 sf | 949.8647 | 1141.2132 | 1141.2132 | 0.65984 | 0.79048 | 0.79048 | 0 | 0 | 0 | 949.8647 | 1141.2132 | 1141.2132 | 0.65984 | 0.79048 | 0.79048 | 0 | 0 | 0 | 74 | 15 | 15 | 15 | 5 | 0.5 | 1805.1975 | 985.1975 | 985.1975 | 384.0681 | 256.2863 | 256.2863 | 0 | 0 | 0.45 | 1 | 1 | 0 | 0 | [7 empty] | Medium (2013) | Medium (2013) | Medium (2013) | None |  | 0 | 0 | 0
| HVAC - Advanced Package Rooftop AC (> EER 12) - Emerging | SCE | COM | Electric | COMHVAC - Advanced Package Rooftop AC (> EER 12) - Emerging | Advanced Rooftop Unit AC, EER 12, COP 3.52, Advanced Economizer and Controls | Package EER Rated dxAC - Average EER = 9.68 | Package EER Rated dxAC - Average EER = 10.51 | HVAC | SpaceCool | dxAC_equip | pkgEER | ARTU | 1 | 1 | 0 | 0.8 |  | 2014 | 1 | Package EER AC | Cap-Tons | ESE | EDUCATION - SECONDARY SCHOOL | New | CZ16 | Mount Shasta Area (CZ16) |  |  |  | 1000 sf | 0.65175 | 0 | 0.69322 | Cap-Tons/1000 sf | 676.6897 | 716.35 | 716.35 | 0 | 0 | 0 | 0 | 0 | 0 | 676.6897 | 716.35 | 716.35 | 0 | 0 | 0 | 0 | 0 | 0 | 74 | 15 | 15 | 15 | 5 | 0.5 | 1805.1975 | 985.1975 | 985.1975 | 384.0681 | 256.2863 | 256.2863 | 0 | 0 | 0.45 | 1 | 1 | 0 | 0 | [7 empty] | Medium (2013) | Medium (2013) | Medium (2013) | None |  | 0 | 0 | 0
| HVAC - Advanced Package Rooftop AC (> EER 12) - Emerging | SCE | COM | Electric | COMHVAC - Advanced Package Rooftop AC (> EER 12) - Emerging | Advanced Rooftop Unit AC, EER 12, COP 3.52, Advanced Economizer and Controls | Package EER Rated dxAC - Average EER = 9.68 | Package EER Rated dxAC - Average EER = 10.51 | HVAC | SpaceCool | dxAC_equip | pkgEER | ARTU | 1 | 1 | 0 | 0.8 |  | 2014 | 1 | Package EER AC | Cap-Tons | EUN | EDUCATION - UNIVERSITY | New | CZ16 | Mount Shasta Area (CZ16) |  |  |  | 1000 sf | 0.58307 | 0 | 0.62017 | Cap-Tons/1000 sf | 728.1954 | 807.9632 | 807.9632 | 0.88827 | 0.98165 | 0.98165 | 0 | 0 | 0 | 728.1954 | 807.9632 | 807.9632 | 0.88827 | 0.98165 | 0.98165 | 0 | 0 | 0 | 74 | 15 | 15 | 15 | 5 | 0.5 | 1805.1975 | 985.1975 | 985.1975 | 384.0681 | 256.2863 | 256.2863 | 0 | 0 | 0.45 | 1 | 1 | 0 | 0 | [7 empty] | Medium (2013) | Medium (2013) | Medium (2013) | None |  | 0 | 0 | 0
| HVAC - Advanced Package Rooftop AC (> EER 12) - Emerging | SCE | COM | Electric | COMHVAC - Advanced Package Rooftop AC (> EER 12) - Emerging | Advanced Rooftop Unit AC, EER 12, COP 3.52, Advanced Economizer and Controls | Package EER Rated dxAC - Average EER = 9.68 | Package EER Rated dxAC - Average EER = 10.51 | HVAC | SpaceCool | dxAC_equip | pkgEER | ARTU | 1 | 1 | 0 | 0.8 |  | 2014 | 1 | Package EER AC | Cap-Tons | GRO | GROCERY | New | CZ16 | Mount Shasta Area (CZ16) |  |  |  | 1000 sf | 1.0366 | 0 | 1.1025 | Cap-Tons/1000 sf | 819.9608 | 846.8417 | 846.8417 | 1.6372 | 1.6903 | 1.6903 | 0 | 0 | 0 | 819.9608 | 846.8417 | 846.8417 | 1.6372 | 1.6903 | 1.6903 | 0 | 0 | 0 | 74 | 15 | 15 | 15 | 5 | 0.5 | 1805.1975 | 985.1975 | 985.1975 | 384.0681 | 256.2863 | 256.2863 | 0 | 0 | 0.45 | 1 | 1 | 0 | 0 | [7 empty] | Medium (2013) | Medium (2013) | Medium (2013) | None |  | 0 | 0 | 0
| HVAC - Advanced Package Rooftop AC (> EER 12) - Emerging | SCE | COM | Electric | COMHVAC - Advanced Package Rooftop AC (> EER 12) - Emerging | Advanced Rooftop Unit AC, EER 12, COP 3.52, Advanced Economizer and Controls | Package EER Rated dxAC - Average EER = 9.68 | Package EER Rated dxAC - Average EER = 10.51 | HVAC | SpaceCool | dxAC_equip | pkgEER | ARTU | 1 | 1 | 0 | 0.8 |  | 2014 | 1 | Package EER AC | Cap-Tons | HSP | HEALTH/MEDICAL - HOSPITAL | New | CZ16 | Mount Shasta Area (CZ16) |  |  |  | 1000 sf | 0.82645 | 0 | 0.87903 | Cap-Tons/1000 sf | 1083.1299 | 1162.525 | 1162.525 | 1.0946 | 1.1562 | 1.1562 | 0 | 0 | 0 | 1083.1299 | 1162.525 | 1162.525 | 1.0946 | 1.1562 | 1.1562 | 0 | 0 | 0 | 74 | 15 | 15 | 15 | 5 | 0.5 | 1805.1975 | 985.1975 | 985.1975 | 384.0681 | 256.2863 | 256.2863 | 0 | 0 | 0.45 | 1 | 1 | 0 | 0 | [7 empty] | Medium (2013) | Medium (2013) | Medium (2013) | None |  | 0 | 0 | 0
| HVAC - Advanced Package Rooftop AC (> EER 12) - Emerging | SCE | COM | Electric | COMHVAC - Advanced Package Rooftop AC (> EER 12) - Emerging | Advanced Rooftop Unit AC, EER 12, COP 3.52, Advanced Economizer and Controls | Package EER Rated dxAC - Average EER = 9.68 | Package EER Rated dxAC - Average EER = 10.51 | HVAC | SpaceCool | dxAC_equip | pkgEER | ARTU | 1 | 1 | 0 | 0.8 |  | 2014 | 1 | Package EER AC | Cap-Tons | HTL | LODGING - HOTEL | New | CZ16 | Mount Shasta Area (CZ16) |  |  |  | 1000 sf | 0.46409 | 0 | 0.49361 | Cap-Tons/1000 sf | 1254.5358 | 1364.6847 | 1364.6847 | 1.319 | 1.4213 | 1.4213 | 0 | 0 | 0 | 1254.5358 | 1364.6847 | 1364.6847 | 1.319 | 1.4213 | 1.4213 | 0 | 0 | 0 | 74 | 15 | 15 | 15 | 5 | 0.5 | 1805.1975 | 985.1975 | 985.1975 | 384.0681 | 256.2863 | 256.2863 | 0 | 0 | 0.45 | 1 | 1 | 0 | 0 | [7 empty] | Medium (2013) | Medium (2013) | Medium (2013) | None |  | 0 | 0 | 0
| HVAC - Advanced Package Rooftop AC (> EER 12) - Emerging | SCE | COM | Electric | COMHVAC - Advanced Package Rooftop AC (> EER 12) - Emerging | Advanced Rooftop Unit AC, EER 12, COP 3.52, Advanced Economizer and Controls | Package EER Rated dxAC - Average EER = 9.68 | Package EER Rated dxAC - Average EER = 10.51 | HVAC | SpaceCool | dxAC_equip | pkgEER | ARTU | 1 | 1 | 0 | 0.8 |  | 2014 | 1 | Package EER AC | Cap-Tons | MTL | LODGING - MOTEL | New | CZ16 | Mount Shasta Area (CZ16) |  |  |  | 1000 sf | 0.46409 | 0 | 0.49361 | Cap-Tons/1000 sf | 1252.8188 | 1362.9678 | 1362.9678 | 1.3171 | 1.4194 | 1.4194 | 0 | 0 | 0 | 1252.8188 | 1362.9678 | 1362.9678 | 1.3171 | 1.4194 | 1.4194 | 0 | 0 | 0 | 74 | 15 | 15 | 15 | 5 | 0.5 | 1805.1975 | 985.1975 | 985.1975 | 384.0681 | 256.2863 | 256.2863 | 0 | 0 | 0.45 | 1 | 1 | 0 | 0 | [7 empty] | Medium (2013) | Medium (2013) | Medium (2013) | None |  | 0 | 0 | 0
| HVAC - Advanced Package Rooftop AC (> EER 12) - Emerging | SCE | COM | Electric | COMHVAC - Advanced Package Rooftop AC (> EER 12) - Emerging | Advanced Rooftop Unit AC, EER 12, COP 3.52, Advanced Economizer and Controls | Package EER Rated dxAC - Average EER = 9.68 | Package EER Rated dxAC - Average EER = 10.51 | HVAC | SpaceCool | dxAC_equip | pkgEER | ARTU | 1 | 1 | 0 | 0.8 |  | 2014 | 1 | Package EER AC | Cap-Tons | NRS | HEALTH/MEDICAL - NURSING HOME | New | CZ16 | Mount Shasta Area (CZ16) |  |  |  | 1000 sf | 0.82645 | 0 | 0.87903 | Cap-Tons/1000 sf | 958.0734 | 1015.9742 | 1015.9742 | 1.4097 | 1.4592 | 1.4592 | 0 | 0 | 0 | 958.0734 | 1015.9742 | 1015.9742 | 1.4097 | 1.4592 | 1.4592 | 0 | 0 | 0 | 74 | 15 | 15 | 15 | 5 | 0.5 | 1805.1975 | 985.1975 | 985.1975 | 384.0681 | 256.2863 | 256.2863 | 0 | 0 | 0.45 | 1 | 1 | 0 | 0 | [7 empty] | Medium (2013) | Medium (2013) | Medium (2013) | None |  | 0 | 0 | 0
| HVAC - Advanced Package Rooftop AC (> EER 12) - Emerging | SCE | COM | Electric | COMHVAC - Advanced Package Rooftop AC (> EER 12) - Emerging | Advanced Rooftop Unit AC, EER 12, COP 3.52, Advanced Economizer and Controls | Package EER Rated dxAC - Average EER = 9.68 | Package EER Rated dxAC - Average EER = 10.51 | HVAC | SpaceCool | dxAC_equip | pkgEER | ARTU | 1 | 1 | 0 | 0.8 |  | 2014 | 1 | Package EER AC | Cap-Tons | OFL | OFFICE - LARGE | New | CZ16 | Mount Shasta Area (CZ16) |  |  |  | 1000 sf | 0.61522 | 0 | 0.65436 | Cap-Tons/1000 sf | 1297.2633 | 1380.0908 | 1380.0908 | 1.8226 | 1.9376 | 1.9376 | 0 | 0 | 0 | 1297.2633 | 1380.0908 | 1380.0908 | 1.8226 | 1.9376 | 1.9376 | 0 | 0 | 0 | 74 | 15 | 15 | 15 | 5 | 0.5 | 1805.1975 | 985.1975 | 985.1975 | 384.0681 | 256.2863 | 256.2863 | 0 | 0 | 0.45 | 1 | 1 | 0 | 0 | [7 empty] | Medium (2013) | Medium (2013) | Medium (2013) | None |  | 0 | 0 | 0
| HVAC - Advanced Package Rooftop AC (> EER 12) - Emerging | SCE | COM | Electric | COMHVAC - Advanced Package Rooftop AC (> EER 12) - Emerging | Advanced Rooftop Unit AC, EER 12, COP 3.52, Advanced Economizer and Controls | Package EER Rated dxAC - Average EER = 9.68 | Package EER Rated dxAC - Average EER = 10.51 | HVAC | SpaceCool | dxAC_equip | pkgEER | ARTU | 1 | 1 | 0 | 0.8 |  | 2014 | 1 | Package EER AC | Cap-Tons | OFS | OFFICE - SMALL | New | CZ16 | Mount Shasta Area (CZ16) |  |  |  | 1000 sf | 0.69798 | 0 | 0.74239 | Cap-Tons/1000 sf | 838.3353 | 908.1591 | 908.1591 | 1.3277 | 1.438 | 1.438 | 0 | 0 | 0 | 838.3353 | 908.1591 | 908.1591 | 1.3277 | 1.438 | 1.438 | 0 | 0 | 0 | 74 | 15 | 15 | 15 | 5 | 0.5 | 1805.1975 | 985.1975 | 985.1975 | 384.0681 | 256.2863 | 256.2863 | 0 | 0 | 0.45 | 1 | 1 | 0 | 0 | [7 empty] | Medium (2013) | Medium (2013) | Medium (2013) | None |  | 0 | 0 | 0
| HVAC - Advanced Package Rooftop AC (> EER 12) - Emerging | SCE | COM | Electric | COMHVAC - Advanced Package Rooftop AC (> EER 12) - Emerging | Advanced Rooftop Unit AC, EER 12, COP 3.52, Advanced Economizer and Controls | Package EER Rated dxAC - Average EER = 9.68 | Package EER Rated dxAC - Average EER = 10.51 | HVAC | SpaceCool | dxAC_equip | pkgEER | ARTU | 1 | 1 | 0 | 0.8 |  | 2014 | 1 | Package EER AC | Cap-Tons | RFF | RESTAURANT - FAST-FOOD | New | CZ16 | Mount Shasta Area (CZ16) |  |  |  | 1000 sf | 1.217 | 0 | 1.2944 | Cap-Tons/1000 sf | 1202.121 | 1263.2887 | 1263.2887 | 1.4763 | 1.5522 | 1.5522 | 0 | 0 | 0 | 1202.121 | 1263.2887 | 1263.2887 | 1.4763 | 1.5522 | 1.5522 | 0 | 0 | 0 | 74 | 15 | 15 | 15 | 5 | 0.5 | 1805.1975 | 985.1975 | 985.1975 | 384.0681 | 256.2863 | 256.2863 | 0 | 0 | 0.45 | 1 | 1 | 0 | 0 | [7 empty] | Medium (2013) | Medium (2013) | Medium (2013) | None |  | 0 | 0 | 0
| HVAC - Advanced Package Rooftop AC (> EER 12) - Emerging | SCE | COM | Electric | COMHVAC - Advanced Package Rooftop AC (> EER 12) - Emerging | Advanced Rooftop Unit AC, EER 12, COP 3.52, Advanced Economizer and Controls | Package EER Rated dxAC - Average EER = 9.68 | Package EER Rated dxAC - Average EER = 10.51 | HVAC | SpaceCool | dxAC_equip | pkgEER | ARTU | 1 | 1 | 0 | 0.8 |  | 2014 | 1 | Package EER AC | Cap-Tons | RSD | RESTAURANT - SIT-DOWN | New | CZ16 | Mount Shasta Area (CZ16) |  |  |  | 1000 sf | 0.82007 | 0 | 0.87224 | Cap-Tons/1000 sf | 1474.0975 | 1546.8763 | 1546.8763 | 1.7048 | 1.79 | 1.79 | 0 | 0 | 0 | 1474.0975 | 1546.8763 | 1546.8763 | 1.7048 | 1.79 | 1.79 | 0 | 0 | 0 | 74 | 15 | 15 | 15 | 5 | 0.5 | 1805.1975 | 985.1975 | 985.1975 | 384.0681 | 256.2863 | 256.2863 | 0 | 0 | 0.45 | 1 | 1 | 0 | 0 | [7 empty] | Medium (2013) | Medium (2013) | Medium (2013) | None |  | 0 | 0 | 0
| HVAC - Advanced Package Rooftop AC (> EER 12) - Emerging | SCE | COM | Electric | COMHVAC - Advanced Package Rooftop AC (> EER 12) - Emerging | Advanced Rooftop Unit AC, EER 12, COP 3.52, Advanced Economizer and Controls | Package EER Rated dxAC - Average EER = 9.68 | Package EER Rated dxAC - Average EER = 10.51 | HVAC | SpaceCool | dxAC_equip | pkgEER | ARTU | 1 | 1 | 0 | 0.8 |  | 2014 | 1 | Package EER AC | Cap-Tons | RT3 | RETAIL - MULTISTORY LARGE | New | CZ16 | Mount Shasta Area (CZ16) |  |  |  | 1000 sf | 0.37438 | 0 | 0.39819 | Cap-Tons/1000 sf | 1055.1495 | 1141.2132 | 1141.2132 | 1.2 | 1.2923 | 1.2923 | 0 | 0 | 0 | 1055.1495 | 1141.2132 | 1141.2132 | 1.2 | 1.2923 | 1.2923 | 0 | 0 | 0 | 74 | 15 | 15 | 15 | 5 | 0.5 | 1805.1975 | 985.1975 | 985.1975 | 384.0681 | 256.2863 | 256.2863 | 0 | 0 | 0.45 | 1 | 1 | 0 | 0 | [7 empty] | Medium (2013) | Medium (2013) | Medium (2013) | None |  | 0 | 0 | 0
| HVAC - Advanced Package Rooftop AC (> EER 12) - Emerging | SCE | COM | Electric | COMHVAC - Advanced Package Rooftop AC (> EER 12) - Emerging | Advanced Rooftop Unit AC, EER 12, COP 3.52, Advanced Economizer and Controls | Package EER Rated dxAC - Average EER = 9.68 | Package EER Rated dxAC - Average EER = 10.51 | HVAC | SpaceCool | dxAC_equip | pkgEER | ARTU | 1 | 1 | 0 | 0.8 |  | 2014 | 1 | Package EER AC | Cap-Tons | RTL | RETAIL - SINGLE-STORY LARGE | New | CZ16 | Mount Shasta Area (CZ16) |  |  |  | 1000 sf | 0.43586 | 0 | 0.46359 | Cap-Tons/1000 sf | 1147.8905 | 1214.9161 | 1214.9161 | 1.4805 | 1.5689 | 1.5689 | 0 | 0 | 0 | 1147.8905 | 1214.9161 | 1214.9161 | 1.4805 | 1.5689 | 1.5689 | 0 | 0 | 0 | 74 | 15 | 15 | 15 | 5 | 0.5 | 1805.1975 | 985.1975 | 985.1975 | 384.0681 | 256.2863 | 256.2863 | 0 | 0 | 0.45 | 1 | 1 | 0 | 0 | [7 empty] | Medium (2013) | Medium (2013) | Medium (2013) | None |  | 0 | 0 | 0
| HVAC - Advanced Package Rooftop AC (> EER 12) - Emerging | SCE | COM | Electric | COMHVAC - Advanced Package Rooftop AC (> EER 12) - Emerging | Advanced Rooftop Unit AC, EER 12, COP 3.52, Advanced Economizer and Controls | Package EER Rated dxAC - Average EER = 9.68 | Package EER Rated dxAC - Average EER = 10.51 | HVAC | SpaceCool | dxAC_equip | pkgEER | ARTU | 1 | 1 | 0 | 0.8 |  | 2014 | 1 | Package EER AC | Cap-Tons | RTS | RETAIL - SMALL | New | CZ16 | Mount Shasta Area (CZ16) |  |  |  | 1000 sf | 0.48254 | 0 | 0.51324 | Cap-Tons/1000 sf | 1108.4865 | 1177.6303 | 1177.6303 | 1.5823 | 1.6823 | 1.6823 | 0 | 0 | 0 | 1108.4865 | 1177.6303 | 1177.6303 | 1.5823 | 1.6823 | 1.6823 | 0 | 0 | 0 | 74 | 15 | 15 | 15 | 5 | 0.5 | 1805.1975 | 985.1975 | 985.1975 | 384.0681 | 256.2863 | 256.2863 | 0 | 0 | 0.45 | 1 | 1 | 0 | 0 | [7 empty] | Medium (2013) | Medium (2013) | Medium (2013) | None |  | 0 | 0 | 0
| HVAC - Advanced Package Rooftop AC (> EER 12) - Emerging | SCE | COM | Electric | COMHVAC - Advanced Package Rooftop AC (> EER 12) - Emerging | Advanced Rooftop Unit AC, EER 12, COP 3.52, Advanced Economizer and Controls | Package EER Rated dxAC - Average EER = 9.68 | Package EER Rated dxAC - Average EER = 10.51 | HVAC | SpaceCool | dxAC_equip | pkgEER | ARTU | 1 | 1 | 0 | 0.8 |  | 2014 | 1 | Package EER AC | Cap-Tons | SCN | STORAGE - CONDITIONED | New | CZ16 | Mount Shasta Area (CZ16) |  |  |  | 1000 sf | 0.26396 | 0 | 0.28075 | Cap-Tons/1000 sf | 785.5579 | 798.5917 | 798.5917 | 2.7967 | 2.8428 | 2.8428 | 0 | 0 | 0 | 785.5579 | 798.5917 | 798.5917 | 2.7967 | 2.8428 | 2.8428 | 0 | 0 | 0 | 74 | 15 | 15 | 15 | 5 | 0.5 | 1805.1975 | 985.1975 | 985.1975 | 384.0681 | 256.2863 | 256.2863 | 0 | 0 | 0.45 | 1 | 1 | 0 | 0 | [7 empty] | Medium (2013) | Medium (2013) | Medium (2013) | None |  | 0 | 0 | 0
| HVAC - Advanced Package Rooftop AC (> EER 12) - Emerging | SDGE | COM | Electric | COMHVAC - Advanced Package Rooftop AC (> EER 12) - Emerging | Advanced Rooftop Unit AC, EER 12, COP 3.52, Advanced Economizer and Controls | Package EER Rated dxAC - Average EER = 9.68 | Package EER Rated dxAC - Average EER = 10.51 | HVAC | SpaceCool | dxAC_equip | pkgEER | ARTU | 1 | 1 | 0 | 0.8 |  | 2014 | 1 | Package EER AC | Cap-Tons | ASM | ASSEMBLY | Existing | CZ06 | Los Angeles Area (CZ06) |  |  |  | 1000 sf | 0.99291 | 0 | 1.0452 | Cap-Tons/1000 sf | 397.3411 | 1067.0583 | 702.0683 | 0.15342 | 0.41201 | 0.3021 | 0 | 0 | 0 | 397.3411 | 1067.0583 | 702.0683 | 0.15342 | 0.41201 | 0.3021 | 0 | 0 | 0 | 74 | 15 | 15 | 15 | 5 | 0.5 | 1805.1975 | 985.1975 | 985.1975 | 384.0681 | 256.2863 | 256.2863 | 0 | 0 | 0.45 | 1 | 1 | 0 | 0 | [7 empty] | Medium (2013) | Medium (2013) | Medium (2013) | None |  | 0 | 0 | 0
| HVAC - Advanced Package Rooftop AC (> EER 12) - Emerging | SDGE | COM | Electric | COMHVAC - Advanced Package Rooftop AC (> EER 12) - Emerging | Advanced Rooftop Unit AC, EER 12, COP 3.52, Advanced Economizer and Controls | Package EER Rated dxAC - Average EER = 9.68 | Package EER Rated dxAC - Average EER = 10.51 | HVAC | SpaceCool | dxAC_equip | pkgEER | ARTU | 1 | 1 | 0 | 0.8 |  | 2014 | 1 | Package EER AC | Cap-Tons | ECC | EDUCATION - COMMUNITY COLLEGE | Existing | CZ06 | Los Angeles Area (CZ06) |  |  |  | 1000 sf | 0.57531 | 0 | 0.6056 | Cap-Tons/1000 sf | 365.3273 | 811.5479 | 594.9131 | 0.18934 | 0.39245 | 0.33396 | 0 | 0 | 0 | 365.3273 | 811.5479 | 594.9131 | 0.18934 | 0.39245 | 0.33396 | 0 | 0 | 0 | 74 | 15 | 15 | 15 | 5 | 0.5 | 1805.1975 | 985.1975 | 985.1975 | 384.0681 | 256.2863 | 256.2863 | 0 | 0 | 0.45 | 1 | 1 | 0 | 0 | [7 empty] | Medium (2013) | Medium (2013) | Medium (2013) | None |  | 0 | 0 | 0
| HVAC - Advanced Package Rooftop AC (> EER 12) - Emerging | SDGE | COM | Electric | COMHVAC - Advanced Package Rooftop AC (> EER 12) - Emerging | Advanced Rooftop Unit AC, EER 12, COP 3.52, Advanced Economizer and Controls | Package EER Rated dxAC - Average EER = 9.68 | Package EER Rated dxAC - Average EER = 10.51 | HVAC | SpaceCool | dxAC_equip | pkgEER | ARTU | 1 | 1 | 0 | 0.8 |  | 2014 | 1 | Package EER AC | Cap-Tons | EPR | EDUCATION - PRIMARY SCHOOL | Existing | CZ06 | Los Angeles Area (CZ06) |  |  |  | 1000 sf | 0.69683 | 0 | 0.73351 | Cap-Tons/1000 sf | 245.5697 | 645.15 | 424.74 | 0.16523 | 0.43282 | 0.3229 | 0 | 0 | 0 | 245.5697 | 645.15 | 424.74 | 0.16523 | 0.43282 | 0.3229 | 0 | 0 | 0 | 74 | 15 | 15 | 15 | 5 | 0.5 | 1805.1975 | 985.1975 | 985.1975 | 384.0681 | 256.2863 | 256.2863 | 0 | 0 | 0.45 | 1 | 1 | 0 | 0 | [7 empty] | Medium (2013) | Medium (2013) | Medium (2013) | None |  | 0 | 0 | 0
| HVAC - Advanced Package Rooftop AC (> EER 12) - Emerging | SDGE | COM | Electric | COMHVAC - Advanced Package Rooftop AC (> EER 12) - Emerging | Advanced Rooftop Unit AC, EER 12, COP 3.52, Advanced Economizer and Controls | Package EER Rated dxAC - Average EER = 9.68 | Package EER Rated dxAC - Average EER = 10.51 | HVAC | SpaceCool | dxAC_equip | pkgEER | ARTU | 1 | 1 | 0 | 0.8 |  | 2014 | 1 | Package EER AC | Cap-Tons | ESE | EDUCATION - SECONDARY SCHOOL | Existing | CZ06 | Los Angeles Area (CZ06) |  |  |  | 1000 sf | 0.67799 | 0 | 0.71368 | Cap-Tons/1000 sf | 332.6958 | 716.35 | 516.5275 | 0.23218 | 0.48036 | 0.38693 | 0 | 0 | 0 | 332.6958 | 716.35 | 516.5275 | 0.23218 | 0.48036 | 0.38693 | 0 | 0 | 0 | 74 | 15 | 15 | 15 | 5 | 0.5 | 1805.1975 | 985.1975 | 985.1975 | 384.0681 | 256.2863 | 256.2863 | 0 | 0 | 0.45 | 1 | 1 | 0 | 0 | [7 empty] | Medium (2013) | Medium (2013) | Medium (2013) | None |  | 0 | 0 | 0
| HVAC - Advanced Package Rooftop AC (> EER 12) - Emerging | SDGE | COM | Electric | COMHVAC - Advanced Package Rooftop AC (> EER 12) - Emerging | Advanced Rooftop Unit AC, EER 12, COP 3.52, Advanced Economizer and Controls | Package EER Rated dxAC - Average EER = 9.68 | Package EER Rated dxAC - Average EER = 10.51 | HVAC | SpaceCool | dxAC_equip | pkgEER | ARTU | 1 | 1 | 0 | 0.8 |  | 2014 | 1 | Package EER AC | Cap-Tons | EUN | EDUCATION - UNIVERSITY | Existing | CZ06 | Los Angeles Area (CZ06) |  |  |  | 1000 sf | 0.5787 | 0 | 0.60916 | Cap-Tons/1000 sf | 346.9042 | 807.9632 | 594.8092 | 0.1511 | 0.32948 | 0.2922 | 0 | 0 | 0 | 346.9042 | 807.9632 | 594.8092 | 0.1511 | 0.32948 | 0.2922 | 0 | 0 | 0 | 74 | 15 | 15 | 15 | 5 | 0.5 | 1805.1975 | 985.1975 | 985.1975 | 384.0681 | 256.2863 | 256.2863 | 0 | 0 | 0.45 | 1 | 1 | 0 | 0 | [7 empty] | Medium (2013) | Medium (2013) | Medium (2013) | None |  | 0 | 0 | 0
| HVAC - Advanced Package Rooftop AC (> EER 12) - Emerging | SDGE | COM | Electric | COMHVAC - Advanced Package Rooftop AC (> EER 12) - Emerging | Advanced Rooftop Unit AC, EER 12, COP 3.52, Advanced Economizer and Controls | Package EER Rated dxAC - Average EER = 9.68 | Package EER Rated dxAC - Average EER = 10.51 | HVAC | SpaceCool | dxAC_equip | pkgEER | ARTU | 1 | 1 | 0 | 0.8 |  | 2014 | 1 | Package EER AC | Cap-Tons | GRO | GROCERY | Existing | CZ06 | Los Angeles Area (CZ06) |  |  |  | 1000 sf | 1.0649 | 0 | 1.1209 | Cap-Tons/1000 sf | 315.8619 | 846.8417 | 523.6633 | 0.15043 | 0.4033 | 0.27189 | 0 | 0 | 0 | 315.8619 | 846.8417 | 523.6633 | 0.15043 | 0.4033 | 0.27189 | 0 | 0 | 0 | 74 | 15 | 15 | 15 | 5 | 0.5 | 1805.1975 | 985.1975 | 985.1975 | 384.0681 | 256.2863 | 256.2863 | 0 | 0 | 0.45 | 1 | 1 | 0 | 0 | [7 empty] | Medium (2013) | Medium (2013) | Medium (2013) | None |  | 0 | 0 | 0
| HVAC - Advanced Package Rooftop AC (> EER 12) - Emerging | SDGE | COM | Electric | COMHVAC - Advanced Package Rooftop AC (> EER 12) - Emerging | Advanced Rooftop Unit AC, EER 12, COP 3.52, Advanced Economizer and Controls | Package EER Rated dxAC - Average EER = 9.68 | Package EER Rated dxAC - Average EER = 10.51 | HVAC | SpaceCool | dxAC_equip | pkgEER | ARTU | 1 | 1 | 0 | 0.8 |  | 2014 | 1 | Package EER AC | Cap-Tons | HSP | HEALTH/MEDICAL - HOSPITAL | Existing | CZ06 | Los Angeles Area (CZ06) |  |  |  | 1000 sf | 0.8304 | 0 | 0.87411 | Cap-Tons/1000 sf | 474.2744 | 1162.525 | 820.815 | 0.10514 | 0.24946 | 0.20705 | 0 | 0 | 0 | 474.2744 | 1162.525 | 820.815 | 0.10514 | 0.24946 | 0.20705 | 0 | 0 | 0 | 74 | 15 | 15 | 15 | 5 | 0.5 | 1805.1975 | 985.1975 | 985.1975 | 384.0681 | 256.2863 | 256.2863 | 0 | 0 | 0.45 | 1 | 1 | 0 | 0 | [7 empty] | Medium (2013) | Medium (2013) | Medium (2013) | None |  | 0 | 0 | 0
| HVAC - Advanced Package Rooftop AC (> EER 12) - Emerging | SDGE | COM | Electric | COMHVAC - Advanced Package Rooftop AC (> EER 12) - Emerging | Advanced Rooftop Unit AC, EER 12, COP 3.52, Advanced Economizer and Controls | Package EER Rated dxAC - Average EER = 9.68 | Package EER Rated dxAC - Average EER = 10.51 | HVAC | SpaceCool | dxAC_equip | pkgEER | ARTU | 1 | 1 | 0 | 0.8 |  | 2014 | 1 | Package EER AC | Cap-Tons | HTL | LODGING - HOTEL | Existing | CZ06 | Los Angeles Area (CZ06) |  |  |  | 1000 sf | 0.46461 | 0 | 0.48907 | Cap-Tons/1000 sf | 606.6278 | 1364.6847 | 996.9483 | 0.16883 | 0.3507 | 0.30584 | 0 | 0 | 0 | 606.6278 | 1364.6847 | 996.9483 | 0.16883 | 0.3507 | 0.30584 | 0 | 0 | 0 | 74 | 15 | 15 | 15 | 5 | 0.5 | 1805.1975 | 985.1975 | 985.1975 | 384.0681 | 256.2863 | 256.2863 | 0 | 0 | 0.45 | 1 | 1 | 0 | 0 | [7 empty] | Medium (2013) | Medium (2013) | Medium (2013) | None |  | 0 | 0 | 0
| HVAC - Advanced Package Rooftop AC (> EER 12) - Emerging | SDGE | COM | Electric | COMHVAC - Advanced Package Rooftop AC (> EER 12) - Emerging | Advanced Rooftop Unit AC, EER 12, COP 3.52, Advanced Economizer and Controls | Package EER Rated dxAC - Average EER = 9.68 | Package EER Rated dxAC - Average EER = 10.51 | HVAC | SpaceCool | dxAC_equip | pkgEER | ARTU | 1 | 1 | 0 | 0.8 |  | 2014 | 1 | Package EER AC | Cap-Tons | MTL | LODGING - MOTEL | Existing | CZ06 | Los Angeles Area (CZ06) |  |  |  | 1000 sf | 0.46461 | 0 | 0.48907 | Cap-Tons/1000 sf | 605.9885 | 1362.9678 | 995.9182 | 0.16871 | 0.35037 | 0.30564 | 0 | 0 | 0 | 605.9885 | 1362.9678 | 995.9182 | 0.16871 | 0.35037 | 0.30564 | 0 | 0 | 0 | 74 | 15 | 15 | 15 | 5 | 0.5 | 1805.1975 | 985.1975 | 985.1975 | 384.0681 | 256.2863 | 256.2863 | 0 | 0 | 0.45 | 1 | 1 | 0 | 0 | [7 empty] | Medium (2013) | Medium (2013) | Medium (2013) | None |  | 0 | 0 | 0
| HVAC - Advanced Package Rooftop AC (> EER 12) - Emerging | SDGE | COM | Electric | COMHVAC - Advanced Package Rooftop AC (> EER 12) - Emerging | Advanced Rooftop Unit AC, EER 12, COP 3.52, Advanced Economizer and Controls | Package EER Rated dxAC - Average EER = 9.68 | Package EER Rated dxAC - Average EER = 10.51 | HVAC | SpaceCool | dxAC_equip | pkgEER | ARTU | 1 | 1 | 0 | 0.8 |  | 2014 | 1 | Package EER AC | Cap-Tons | NRS | HEALTH/MEDICAL - NURSING HOME | Existing | CZ06 | Los Angeles Area (CZ06) |  |  |  | 1000 sf | 0.8304 | 0 | 0.87411 | Cap-Tons/1000 sf | 413.7702 | 1015.9742 | 707.8658 | 0.092567 | 0.21992 | 0.18236 | 0 | 0 | 0 | 413.7702 | 1015.9742 | 707.8658 | 0.092567 | 0.21992 | 0.18236 | 0 | 0 | 0 | 74 | 15 | 15 | 15 | 5 | 0.5 | 1805.1975 | 985.1975 | 985.1975 | 384.0681 | 256.2863 | 256.2863 | 0 | 0 | 0.45 | 1 | 1 | 0 | 0 | [7 empty] | Medium (2013) | Medium (2013) | Medium (2013) | None |  | 0 | 0 | 0
| HVAC - Advanced Package Rooftop AC (> EER 12) - Emerging | SDGE | COM | Electric | COMHVAC - Advanced Package Rooftop AC (> EER 12) - Emerging | Advanced Rooftop Unit AC, EER 12, COP 3.52, Advanced Economizer and Controls | Package EER Rated dxAC - Average EER = 9.68 | Package EER Rated dxAC - Average EER = 10.51 | HVAC | SpaceCool | dxAC_equip | pkgEER | ARTU | 1 | 1 | 0 | 0.8 |  | 2014 | 1 | Package EER AC | Cap-Tons | OFL | OFFICE - LARGE | Existing | CZ06 | Los Angeles Area (CZ06) |  |  |  | 1000 sf | 0.60661 | 0 | 0.63854 | Cap-Tons/1000 sf | 804.3452 | 1380.0908 | 1093.1323 | 0.40284 | 0.6622 | 0.56104 | 0 | 0 | 0 | 804.3452 | 1380.0908 | 1093.1323 | 0.40284 | 0.6622 | 0.56104 | 0 | 0 | 0 | 74 | 15 | 15 | 15 | 5 | 0.5 | 1805.1975 | 985.1975 | 985.1975 | 384.0681 | 256.2863 | 256.2863 | 0 | 0 | 0.45 | 1 | 1 | 0 | 0 | [7 empty] | Medium (2013) | Medium (2013) | Medium (2013) | None |  | 0 | 0 | 0
| HVAC - Advanced Package Rooftop AC (> EER 12) - Emerging | SDGE | COM | Electric | COMHVAC - Advanced Package Rooftop AC (> EER 12) - Emerging | Advanced Rooftop Unit AC, EER 12, COP 3.52, Advanced Economizer and Controls | Package EER Rated dxAC - Average EER = 9.68 | Package EER Rated dxAC - Average EER = 10.51 | HVAC | SpaceCool | dxAC_equip | pkgEER | ARTU | 1 | 1 | 0 | 0.8 |  | 2014 | 1 | Package EER AC | Cap-Tons | OFS | OFFICE - SMALL | Existing | CZ06 | Los Angeles Area (CZ06) |  |  |  | 1000 sf | 0.73654 | 0 | 0.77532 | Cap-Tons/1000 sf | 444.4767 | 908.1591 | 680.2706 | 0.23443 | 0.46143 | 0.37932 | 0 | 0 | 0 | 444.4767 | 908.1591 | 680.2706 | 0.23443 | 0.46143 | 0.37932 | 0 | 0 | 0 | 74 | 15 | 15 | 15 | 5 | 0.5 | 1805.1975 | 985.1975 | 985.1975 | 384.0681 | 256.2863 | 256.2863 | 0 | 0 | 0.45 | 1 | 1 | 0 | 0 | [7 empty] | Medium (2013) | Medium (2013) | Medium (2013) | None |  | 0 | 0 | 0
| HVAC - Advanced Package Rooftop AC (> EER 12) - Emerging | SDGE | COM | Electric | COMHVAC - Advanced Package Rooftop AC (> EER 12) - Emerging | Advanced Rooftop Unit AC, EER 12, COP 3.52, Advanced Economizer and Controls | Package EER Rated dxAC - Average EER = 9.68 | Package EER Rated dxAC - Average EER = 10.51 | HVAC | SpaceCool | dxAC_equip | pkgEER | ARTU | 1 | 1 | 0 | 0.8 |  | 2014 | 1 | Package EER AC | Cap-Tons | RFF | RESTAURANT - FAST-FOOD | Existing | CZ06 | Los Angeles Area (CZ06) |  |  |  | 1000 sf | 1.2953 | 0 | 1.3635 | Cap-Tons/1000 sf | 470.4115 | 1263.2887 | 806.1232 | 0.12353 | 0.33173 | 0.24959 | 0 | 0 | 0 | 470.4115 | 1263.2887 | 806.1232 | 0.12353 | 0.33173 | 0.24959 | 0 | 0 | 0 | 74 | 15 | 15 | 15 | 5 | 0.5 | 1805.1975 | 985.1975 | 985.1975 | 384.0681 | 256.2863 | 256.2863 | 0 | 0 | 0.45 | 1 | 1 | 0 | 0 | [7 empty] | Medium (2013) | Medium (2013) | Medium (2013) | None |  | 0 | 0 | 0
| HVAC - Advanced Package Rooftop AC (> EER 12) - Emerging | SDGE | COM | Electric | COMHVAC - Advanced Package Rooftop AC (> EER 12) - Emerging | Advanced Rooftop Unit AC, EER 12, COP 3.52, Advanced Economizer and Controls | Package EER Rated dxAC - Average EER = 9.68 | Package EER Rated dxAC - Average EER = 10.51 | HVAC | SpaceCool | dxAC_equip | pkgEER | ARTU | 1 | 1 | 0 | 0.8 |  | 2014 | 1 | Package EER AC | Cap-Tons | RSD | RESTAURANT - SIT-DOWN | Existing | CZ06 | Los Angeles Area (CZ06) |  |  |  | 1000 sf | 0.85492 | 0 | 0.89992 | Cap-Tons/1000 sf | 803.397 | 1546.8763 | 1144.9763 | 0.30405 | 0.59433 | 0.47741 | 0 | 0 | 0 | 803.397 | 1546.8763 | 1144.9763 | 0.30405 | 0.59433 | 0.47741 | 0 | 0 | 0 | 74 | 15 | 15 | 15 | 5 | 0.5 | 1805.1975 | 985.1975 | 985.1975 | 384.0681 | 256.2863 | 256.2863 | 0 | 0 | 0.45 | 1 | 1 | 0 | 0 | [7 empty] | Medium (2013) | Medium (2013) | Medium (2013) | None |  | 0 | 0 | 0
| HVAC - Advanced Package Rooftop AC (> EER 12) - Emerging | SDGE | COM | Electric | COMHVAC - Advanced Package Rooftop AC (> EER 12) - Emerging | Advanced Rooftop Unit AC, EER 12, COP 3.52, Advanced Economizer and Controls | Package EER Rated dxAC - Average EER = 9.68 | Package EER Rated dxAC - Average EER = 10.51 | HVAC | SpaceCool | dxAC_equip | pkgEER | ARTU | 1 | 1 | 0 | 0.8 |  | 2014 | 1 | Package EER AC | Cap-Tons | RT3 | RETAIL - MULTISTORY LARGE | Existing | CZ06 | Los Angeles Area (CZ06) |  |  |  | 1000 sf | 0.3704 | 0 | 0.3899 | Cap-Tons/1000 sf | 524.8892 | 1141.2132 | 848.9184 | 0.20717 | 0.43322 | 0.36304 | 0 | 0 | 0 | 524.8892 | 1141.2132 | 848.9184 | 0.20717 | 0.43322 | 0.36304 | 0 | 0 | 0 | 74 | 15 | 15 | 15 | 5 | 0.5 | 1805.1975 | 985.1975 | 985.1975 | 384.0681 | 256.2863 | 256.2863 | 0 | 0 | 0.45 | 1 | 1 | 0 | 0 | [7 empty] | Medium (2013) | Medium (2013) | Medium (2013) | None |  | 0 | 0 | 0
| HVAC - Advanced Package Rooftop AC (> EER 12) - Emerging | SDGE | COM | Electric | COMHVAC - Advanced Package Rooftop AC (> EER 12) - Emerging | Advanced Rooftop Unit AC, EER 12, COP 3.52, Advanced Economizer and Controls | Package EER Rated dxAC - Average EER = 9.68 | Package EER Rated dxAC - Average EER = 10.51 | HVAC | SpaceCool | dxAC_equip | pkgEER | ARTU | 1 | 1 | 0 | 0.8 |  | 2014 | 1 | Package EER AC | Cap-Tons | RTL | RETAIL - SINGLE-STORY LARGE | Existing | CZ06 | Los Angeles Area (CZ06) |  |  |  | 1000 sf | 0.44906 | 0 | 0.4727 | Cap-Tons/1000 sf | 456.93 | 1214.9161 | 796.754 | 0.15481 | 0.41209 | 0.31105 | 0 | 0 | 0 | 456.93 | 1214.9161 | 796.754 | 0.15481 | 0.41209 | 0.31105 | 0 | 0 | 0 | 74 | 15 | 15 | 15 | 5 | 0.5 | 1805.1975 | 985.1975 | 985.1975 | 384.0681 | 256.2863 | 256.2863 | 0 | 0 | 0.45 | 1 | 1 | 0 | 0 | [7 empty] | Medium (2013) | Medium (2013) | Medium (2013) | None |  | 0 | 0 | 0
| HVAC - Advanced Package Rooftop AC (> EER 12) - Emerging | SDGE | COM | Electric | COMHVAC - Advanced Package Rooftop AC (> EER 12) - Emerging | Advanced Rooftop Unit AC, EER 12, COP 3.52, Advanced Economizer and Controls | Package EER Rated dxAC - Average EER = 9.68 | Package EER Rated dxAC - Average EER = 10.51 | HVAC | SpaceCool | dxAC_equip | pkgEER | ARTU | 1 | 1 | 0 | 0.8 |  | 2014 | 1 | Package EER AC | Cap-Tons | RTS | RETAIL - SMALL | Existing | CZ06 | Los Angeles Area (CZ06) |  |  |  | 1000 sf | 0.48806 | 0 | 0.51375 | Cap-Tons/1000 sf | 450.5468 | 1177.6303 | 782.113 | 0.14888 | 0.38998 | 0.30802 | 0 | 0 | 0 | 450.5468 | 1177.6303 | 782.113 | 0.14888 | 0.38998 | 0.30802 | 0 | 0 | 0 | 74 | 15 | 15 | 15 | 5 | 0.5 | 1805.1975 | 985.1975 | 985.1975 | 384.0681 | 256.2863 | 256.2863 | 0 | 0 | 0.45 | 1 | 1 | 0 | 0 | [7 empty] | Medium (2013) | Medium (2013) | Medium (2013) | None |  | 0 | 0 | 0
| HVAC - Advanced Package Rooftop AC (> EER 12) - Emerging | SDGE | COM | Electric | COMHVAC - Advanced Package Rooftop AC (> EER 12) - Emerging | Advanced Rooftop Unit AC, EER 12, COP 3.52, Advanced Economizer and Controls | Package EER Rated dxAC - Average EER = 9.68 | Package EER Rated dxAC - Average EER = 10.51 | HVAC | SpaceCool | dxAC_equip | pkgEER | ARTU | 1 | 1 | 0 | 0.8 |  | 2014 | 1 | Package EER AC | Cap-Tons | SCN | STORAGE - CONDITIONED | Existing | CZ06 | Los Angeles Area (CZ06) |  |  |  | 1000 sf | 0.26731 | 0 | 0.28138 | Cap-Tons/1000 sf | 297.372 | 798.5917 | 492.8417 | 0.10552 | 0.28336 | 0.20815 | 0 | 0 | 0 | 297.372 | 798.5917 | 492.8417 | 0.10552 | 0.28336 | 0.20815 | 0 | 0 | 0 | 74 | 15 | 15 | 15 | 5 | 0.5 | 1805.1975 | 985.1975 | 985.1975 | 384.0681 | 256.2863 | 256.2863 | 0 | 0 | 0.45 | 1 | 1 | 0 | 0 | [7 empty] | Medium (2013) | Medium (2013) | Medium (2013) | None |  | 0 | 0 | 0
| HVAC - Advanced Package Rooftop AC (> EER 12) - Emerging | SDGE | COM | Electric | COMHVAC - Advanced Package Rooftop AC (> EER 12) - Emerging | Advanced Rooftop Unit AC, EER 12, COP 3.52, Advanced Economizer and Controls | Package EER Rated dxAC - Average EER = 9.68 | Package EER Rated dxAC - Average EER = 10.51 | HVAC | SpaceCool | dxAC_equip | pkgEER | ARTU | 1 | 1 | 0 | 0.8 |  | 2014 | 1 | Package EER AC | Cap-Tons | ASM | ASSEMBLY | New | CZ06 | Los Angeles Area (CZ06) |  |  |  | 1000 sf | 0.99291 | 0 | 1.0452 | Cap-Tons/1000 sf | 971.8156 | 1067.0583 | 1067.0583 | 0.84733 | 0.92989 | 0.92989 | 0 | 0 | 0 | 971.8156 | 1067.0583 | 1067.0583 | 0.84733 | 0.92989 | 0.92989 | 0 | 0 | 0 | 74 | 15 | 15 | 15 | 5 | 0.5 | 1805.1975 | 985.1975 | 985.1975 | 384.0681 | 256.2863 | 256.2863 | 0 | 0 | 0.45 | 1 | 1 | 0 | 0 | [7 empty] | Medium (2013) | Medium (2013) | Medium (2013) | None |  | 0 | 0 | 0
| HVAC - Advanced Package Rooftop AC (> EER 12) - Emerging | SDGE | COM | Electric | COMHVAC - Advanced Package Rooftop AC (> EER 12) - Emerging | Advanced Rooftop Unit AC, EER 12, COP 3.52, Advanced Economizer and Controls | Package EER Rated dxAC - Average EER = 9.68 | Package EER Rated dxAC - Average EER = 10.51 | HVAC | SpaceCool | dxAC_equip | pkgEER | ARTU | 1 | 1 | 0 | 0.8 |  | 2014 | 1 | Package EER AC | Cap-Tons | ECC | EDUCATION - COMMUNITY COLLEGE | New | CZ06 | Los Angeles Area (CZ06) |  |  |  | 1000 sf | 0.57531 | 0 | 0.6056 | Cap-Tons/1000 sf | 718.1292 | 811.5479 | 811.5479 | 0.90662 | 1.009 | 1.009 | 0 | 0 | 0 | 718.1292 | 811.5479 | 811.5479 | 0.90662 | 1.009 | 1.009 | 0 | 0 | 0 | 74 | 15 | 15 | 15 | 5 | 0.5 | 1805.1975 | 985.1975 | 985.1975 | 384.0681 | 256.2863 | 256.2863 | 0 | 0 | 0.45 | 1 | 1 | 0 | 0 | [7 empty] | Medium (2013) | Medium (2013) | Medium (2013) | None |  | 0 | 0 | 0
| HVAC - Advanced Package Rooftop AC (> EER 12) - Emerging | SDGE | COM | Electric | COMHVAC - Advanced Package Rooftop AC (> EER 12) - Emerging | Advanced Rooftop Unit AC, EER 12, COP 3.52, Advanced Economizer and Controls | Package EER Rated dxAC - Average EER = 9.68 | Package EER Rated dxAC - Average EER = 10.51 | HVAC | SpaceCool | dxAC_equip | pkgEER | ARTU | 1 | 1 | 0 | 0.8 |  | 2014 | 1 | Package EER AC | Cap-Tons | EPR | EDUCATION - PRIMARY SCHOOL | New | CZ06 | Los Angeles Area (CZ06) |  |  |  | 1000 sf | 0.69683 | 0 | 0.73351 | Cap-Tons/1000 sf | 608.9567 | 645.15 | 645.15 | 1.339 | 1.4185 | 1.4185 | 0 | 0 | 0 | 608.9567 | 645.15 | 645.15 | 1.339 | 1.4185 | 1.4185 | 0 | 0 | 0 | 74 | 15 | 15 | 15 | 5 | 0.5 | 1805.1975 | 985.1975 | 985.1975 | 384.0681 | 256.2863 | 256.2863 | 0 | 0 | 0.45 | 1 | 1 | 0 | 0 | [7 empty] | Medium (2013) | Medium (2013) | Medium (2013) | None |  | 0 | 0 | 0
| HVAC - Advanced Package Rooftop AC (> EER 12) - Emerging | SDGE | COM | Electric | COMHVAC - Advanced Package Rooftop AC (> EER 12) - Emerging | Advanced Rooftop Unit AC, EER 12, COP 3.52, Advanced Economizer and Controls | Package EER Rated dxAC - Average EER = 9.68 | Package EER Rated dxAC - Average EER = 10.51 | HVAC | SpaceCool | dxAC_equip | pkgEER | ARTU | 1 | 1 | 0 | 0.8 |  | 2014 | 1 | Package EER AC | Cap-Tons | ESE | EDUCATION - SECONDARY SCHOOL | New | CZ06 | Los Angeles Area (CZ06) |  |  |  | 1000 sf | 0.67799 | 0 | 0.71368 | Cap-Tons/1000 sf | 652.0768 | 716.35 | 716.35 | 1.346 | 1.4514 | 1.4514 | 0 | 0 | 0 | 652.0768 | 716.35 | 716.35 | 1.346 | 1.4514 | 1.4514 | 0 | 0 | 0 | 74 | 15 | 15 | 15 | 5 | 0.5 | 1805.1975 | 985.1975 | 985.1975 | 384.0681 | 256.2863 | 256.2863 | 0 | 0 | 0.45 | 1 | 1 | 0 | 0 | [7 empty] | Medium (2013) | Medium (2013) | Medium (2013) | None |  | 0 | 0 | 0
| HVAC - Advanced Package Rooftop AC (> EER 12) - Emerging | SDGE | COM | Electric | COMHVAC - Advanced Package Rooftop AC (> EER 12) - Emerging | Advanced Rooftop Unit AC, EER 12, COP 3.52, Advanced Economizer and Controls | Package EER Rated dxAC - Average EER = 9.68 | Package EER Rated dxAC - Average EER = 10.51 | HVAC | SpaceCool | dxAC_equip | pkgEER | ARTU | 1 | 1 | 0 | 0.8 |  | 2014 | 1 | Package EER AC | Cap-Tons | EUN | EDUCATION - UNIVERSITY | New | CZ06 | Los Angeles Area (CZ06) |  |  |  | 1000 sf | 0.5787 | 0 | 0.60916 | Cap-Tons/1000 sf | 677.4163 | 807.9632 | 807.9632 | 0.70168 | 0.82836 | 0.82836 | 0 | 0 | 0 | 677.4163 | 807.9632 | 807.9632 | 0.70168 | 0.82836 | 0.82836 | 0 | 0 | 0 | 74 | 15 | 15 | 15 | 5 | 0.5 | 1805.1975 | 985.1975 | 985.1975 | 384.0681 | 256.2863 | 256.2863 | 0 | 0 | 0.45 | 1 | 1 | 0 | 0 | [7 empty] | Medium (2013) | Medium (2013) | Medium (2013) | None |  | 0 | 0 | 0
| HVAC - Advanced Package Rooftop AC (> EER 12) - Emerging | SDGE | COM | Electric | COMHVAC - Advanced Package Rooftop AC (> EER 12) - Emerging | Advanced Rooftop Unit AC, EER 12, COP 3.52, Advanced Economizer and Controls | Package EER Rated dxAC - Average EER = 9.68 | Package EER Rated dxAC - Average EER = 10.51 | HVAC | SpaceCool | dxAC_equip | pkgEER | ARTU | 1 | 1 | 0 | 0.8 |  | 2014 | 1 | Package EER AC | Cap-Tons | GRO | GROCERY | New | CZ06 | Los Angeles Area (CZ06) |  |  |  | 1000 sf | 1.0649 | 0 | 1.1209 | Cap-Tons/1000 sf | 811.799 | 846.8417 | 846.8417 | 1.3256 | 1.3819 | 1.3819 | 0 | 0 | 0 | 811.799 | 846.8417 | 846.8417 | 1.3256 | 1.3819 | 1.3819 | 0 | 0 | 0 | 74 | 15 | 15 | 15 | 5 | 0.5 | 1805.1975 | 985.1975 | 985.1975 | 384.0681 | 256.2863 | 256.2863 | 0 | 0 | 0.45 | 1 | 1 | 0 | 0 | [7 empty] | Medium (2013) | Medium (2013) | Medium (2013) | None |  | 0 | 0 | 0
| HVAC - Advanced Package Rooftop AC (> EER 12) - Emerging | SDGE | COM | Electric | COMHVAC - Advanced Package Rooftop AC (> EER 12) - Emerging | Advanced Rooftop Unit AC, EER 12, COP 3.52, Advanced Economizer and Controls | Package EER Rated dxAC - Average EER = 9.68 | Package EER Rated dxAC - Average EER = 10.51 | HVAC | SpaceCool | dxAC_equip | pkgEER | ARTU | 1 | 1 | 0 | 0.8 |  | 2014 | 1 | Package EER AC | Cap-Tons | HSP | HEALTH/MEDICAL - HOSPITAL | New | CZ06 | Los Angeles Area (CZ06) |  |  |  | 1000 sf | 0.8304 | 0 | 0.87411 | Cap-Tons/1000 sf | 1019.8962 | 1162.525 | 1162.525 | 0.79583 | 0.86775 | 0.86775 | 0 | 0 | 0 | 1019.8962 | 1162.525 | 1162.525 | 0.79583 | 0.86775 | 0.86775 | 0 | 0 | 0 | 74 | 15 | 15 | 15 | 5 | 0.5 | 1805.1975 | 985.1975 | 985.1975 | 384.0681 | 256.2863 | 256.2863 | 0 | 0 | 0.45 | 1 | 1 | 0 | 0 | [7 empty] | Medium (2013) | Medium (2013) | Medium (2013) | None |  | 0 | 0 | 0
| HVAC - Advanced Package Rooftop AC (> EER 12) - Emerging | SDGE | COM | Electric | COMHVAC - Advanced Package Rooftop AC (> EER 12) - Emerging | Advanced Rooftop Unit AC, EER 12, COP 3.52, Advanced Economizer and Controls | Package EER Rated dxAC - Average EER = 9.68 | Package EER Rated dxAC - Average EER = 10.51 | HVAC | SpaceCool | dxAC_equip | pkgEER | ARTU | 1 | 1 | 0 | 0.8 |  | 2014 | 1 | Package EER AC | Cap-Tons | HTL | LODGING - HOTEL | New | CZ06 | Los Angeles Area (CZ06) |  |  |  | 1000 sf | 0.46461 | 0 | 0.48907 | Cap-Tons/1000 sf | 1202.5014 | 1364.6847 | 1364.6847 | 0.94502 | 1.0519 | 1.0519 | 0 | 0 | 0 | 1202.5014 | 1364.6847 | 1364.6847 | 0.94502 | 1.0519 | 1.0519 | 0 | 0 | 0 | 74 | 15 | 15 | 15 | 5 | 0.5 | 1805.1975 | 985.1975 | 985.1975 | 384.0681 | 256.2863 | 256.2863 | 0 | 0 | 0.45 | 1 | 1 | 0 | 0 | [7 empty] | Medium (2013) | Medium (2013) | Medium (2013) | None |  | 0 | 0 | 0
| HVAC - Advanced Package Rooftop AC (> EER 12) - Emerging | SDGE | COM | Electric | COMHVAC - Advanced Package Rooftop AC (> EER 12) - Emerging | Advanced Rooftop Unit AC, EER 12, COP 3.52, Advanced Economizer and Controls | Package EER Rated dxAC - Average EER = 9.68 | Package EER Rated dxAC - Average EER = 10.51 | HVAC | SpaceCool | dxAC_equip | pkgEER | ARTU | 1 | 1 | 0 | 0.8 |  | 2014 | 1 | Package EER AC | Cap-Tons | MTL | LODGING - MOTEL | New | CZ06 | Los Angeles Area (CZ06) |  |  |  | 1000 sf | 0.46461 | 0 | 0.48907 | Cap-Tons/1000 sf | 1200.7844 | 1362.9678 | 1362.9678 | 0.94357 | 1.0505 | 1.0505 | 0 | 0 | 0 | 1200.7844 | 1362.9678 | 1362.9678 | 0.94357 | 1.0505 | 1.0505 | 0 | 0 | 0 | 74 | 15 | 15 | 15 | 5 | 0.5 | 1805.1975 | 985.1975 | 985.1975 | 384.0681 | 256.2863 | 256.2863 | 0 | 0 | 0.45 | 1 | 1 | 0 | 0 | [7 empty] | Medium (2013) | Medium (2013) | Medium (2013) | None |  | 0 | 0 | 0
| HVAC - Advanced Package Rooftop AC (> EER 12) - Emerging | SDGE | COM | Electric | COMHVAC - Advanced Package Rooftop AC (> EER 12) - Emerging | Advanced Rooftop Unit AC, EER 12, COP 3.52, Advanced Economizer and Controls | Package EER Rated dxAC - Average EER = 9.68 | Package EER Rated dxAC - Average EER = 10.51 | HVAC | SpaceCool | dxAC_equip | pkgEER | ARTU | 1 | 1 | 0 | 0.8 |  | 2014 | 1 | Package EER AC | Cap-Tons | NRS | HEALTH/MEDICAL - NURSING HOME | New | CZ06 | Los Angeles Area (CZ06) |  |  |  | 1000 sf | 0.8304 | 0 | 0.87411 | Cap-Tons/1000 sf | 921.9867 | 1015.9742 | 1015.9742 | 1.1154 | 1.1708 | 1.1708 | 0 | 0 | 0 | 921.9867 | 1015.9742 | 1015.9742 | 1.1154 | 1.1708 | 1.1708 | 0 | 0 | 0 | 74 | 15 | 15 | 15 | 5 | 0.5 | 1805.1975 | 985.1975 | 985.1975 | 384.0681 | 256.2863 | 256.2863 | 0 | 0 | 0.45 | 1 | 1 | 0 | 0 | [7 empty] | Medium (2013) | Medium (2013) | Medium (2013) | None |  | 0 | 0 | 0
| HVAC - Advanced Package Rooftop AC (> EER 12) - Emerging | SDGE | COM | Electric | COMHVAC - Advanced Package Rooftop AC (> EER 12) - Emerging | Advanced Rooftop Unit AC, EER 12, COP 3.52, Advanced Economizer and Controls | Package EER Rated dxAC - Average EER = 9.68 | Package EER Rated dxAC - Average EER = 10.51 | HVAC | SpaceCool | dxAC_equip | pkgEER | ARTU | 1 | 1 | 0 | 0.8 |  | 2014 | 1 | Package EER AC | Cap-Tons | OFL | OFFICE - LARGE | New | CZ06 | Los Angeles Area (CZ06) |  |  |  | 1000 sf | 0.60661 | 0 | 0.63854 | Cap-Tons/1000 sf | 1242.6595 | 1380.0908 | 1380.0908 | 1.0962 | 1.2154 | 1.2154 | 0 | 0 | 0 | 1242.6595 | 1380.0908 | 1380.0908 | 1.0962 | 1.2154 | 1.2154 | 0 | 0 | 0 | 74 | 15 | 15 | 15 | 5 | 0.5 | 1805.1975 | 985.1975 | 985.1975 | 384.0681 | 256.2863 | 256.2863 | 0 | 0 | 0.45 | 1 | 1 | 0 | 0 | [7 empty] | Medium (2013) | Medium (2013) | Medium (2013) | None |  | 0 | 0 | 0
| HVAC - Advanced Package Rooftop AC (> EER 12) - Emerging | SDGE | COM | Electric | COMHVAC - Advanced Package Rooftop AC (> EER 12) - Emerging | Advanced Rooftop Unit AC, EER 12, COP 3.52, Advanced Economizer and Controls | Package EER Rated dxAC - Average EER = 9.68 | Package EER Rated dxAC - Average EER = 10.51 | HVAC | SpaceCool | dxAC_equip | pkgEER | ARTU | 1 | 1 | 0 | 0.8 |  | 2014 | 1 | Package EER AC | Cap-Tons | OFS | OFFICE - SMALL | New | CZ06 | Los Angeles Area (CZ06) |  |  |  | 1000 sf | 0.73654 | 0 | 0.77532 | Cap-Tons/1000 sf | 792.8518 | 908.1591 | 908.1591 | 0.85399 | 0.97538 | 0.97538 | 0 | 0 | 0 | 792.8518 | 908.1591 | 908.1591 | 0.85399 | 0.97538 | 0.97538 | 0 | 0 | 0 | 74 | 15 | 15 | 15 | 5 | 0.5 | 1805.1975 | 985.1975 | 985.1975 | 384.0681 | 256.2863 | 256.2863 | 0 | 0 | 0.45 | 1 | 1 | 0 | 0 | [7 empty] | Medium (2013) | Medium (2013) | Medium (2013) | None |  | 0 | 0 | 0
| HVAC - Advanced Package Rooftop AC (> EER 12) - Emerging | SDGE | COM | Electric | COMHVAC - Advanced Package Rooftop AC (> EER 12) - Emerging | Advanced Rooftop Unit AC, EER 12, COP 3.52, Advanced Economizer and Controls | Package EER Rated dxAC - Average EER = 9.68 | Package EER Rated dxAC - Average EER = 10.51 | HVAC | SpaceCool | dxAC_equip | pkgEER | ARTU | 1 | 1 | 0 | 0.8 |  | 2014 | 1 | Package EER AC | Cap-Tons | RFF | RESTAURANT - FAST-FOOD | New | CZ06 | Los Angeles Area (CZ06) |  |  |  | 1000 sf | 1.2953 | 0 | 1.3635 | Cap-Tons/1000 sf | 1190.2222 | 1263.2887 | 1263.2887 | 1.3055 | 1.3856 | 1.3856 | 0 | 0 | 0 | 1190.2222 | 1263.2887 | 1263.2887 | 1.3055 | 1.3856 | 1.3856 | 0 | 0 | 0 | 74 | 15 | 15 | 15 | 5 | 0.5 | 1805.1975 | 985.1975 | 985.1975 | 384.0681 | 256.2863 | 256.2863 | 0 | 0 | 0.45 | 1 | 1 | 0 | 0 | [7 empty] | Medium (2013) | Medium (2013) | Medium (2013) | None |  | 0 | 0 | 0
| HVAC - Advanced Package Rooftop AC (> EER 12) - Emerging | SDGE | COM | Electric | COMHVAC - Advanced Package Rooftop AC (> EER 12) - Emerging | Advanced Rooftop Unit AC, EER 12, COP 3.52, Advanced Economizer and Controls | Package EER Rated dxAC - Average EER = 9.68 | Package EER Rated dxAC - Average EER = 10.51 | HVAC | SpaceCool | dxAC_equip | pkgEER | ARTU | 1 | 1 | 0 | 0.8 |  | 2014 | 1 | Package EER AC | Cap-Tons | RSD | RESTAURANT - SIT-DOWN | New | CZ06 | Los Angeles Area (CZ06) |  |  |  | 1000 sf | 0.85492 | 0 | 0.89992 | Cap-Tons/1000 sf | 1438.7672 | 1546.8763 | 1546.8763 | 1.3105 | 1.4098 | 1.4098 | 0 | 0 | 0 | 1438.7672 | 1546.8763 | 1546.8763 | 1.3105 | 1.4098 | 1.4098 | 0 | 0 | 0 | 74 | 15 | 15 | 15 | 5 | 0.5 | 1805.1975 | 985.1975 | 985.1975 | 384.0681 | 256.2863 | 256.2863 | 0 | 0 | 0.45 | 1 | 1 | 0 | 0 | [7 empty] | Medium (2013) | Medium (2013) | Medium (2013) | None |  | 0 | 0 | 0
| HVAC - Advanced Package Rooftop AC (> EER 12) - Emerging | SDGE | COM | Electric | COMHVAC - Advanced Package Rooftop AC (> EER 12) - Emerging | Advanced Rooftop Unit AC, EER 12, COP 3.52, Advanced Economizer and Controls | Package EER Rated dxAC - Average EER = 9.68 | Package EER Rated dxAC - Average EER = 10.51 | HVAC | SpaceCool | dxAC_equip | pkgEER | ARTU | 1 | 1 | 0 | 0.8 |  | 2014 | 1 | Package EER AC | Cap-Tons | RT3 | RETAIL - MULTISTORY LARGE | New | CZ06 | Los Angeles Area (CZ06) |  |  |  | 1000 sf | 0.3704 | 0 | 0.3899 | Cap-Tons/1000 sf | 997.7999 | 1141.2132 | 1141.2132 | 0.86227 | 0.97675 | 0.97675 | 0 | 0 | 0 | 997.7999 | 1141.2132 | 1141.2132 | 0.86227 | 0.97675 | 0.97675 | 0 | 0 | 0 | 74 | 15 | 15 | 15 | 5 | 0.5 | 1805.1975 | 985.1975 | 985.1975 | 384.0681 | 256.2863 | 256.2863 | 0 | 0 | 0.45 | 1 | 1 | 0 | 0 | [7 empty] | Medium (2013) | Medium (2013) | Medium (2013) | None |  | 0 | 0 | 0
| HVAC - Advanced Package Rooftop AC (> EER 12) - Emerging | SDGE | COM | Electric | COMHVAC - Advanced Package Rooftop AC (> EER 12) - Emerging | Advanced Rooftop Unit AC, EER 12, COP 3.52, Advanced Economizer and Controls | Package EER Rated dxAC - Average EER = 9.68 | Package EER Rated dxAC - Average EER = 10.51 | HVAC | SpaceCool | dxAC_equip | pkgEER | ARTU | 1 | 1 | 0 | 0.8 |  | 2014 | 1 | Package EER AC | Cap-Tons | RTL | RETAIL - SINGLE-STORY LARGE | New | CZ06 | Los Angeles Area (CZ06) |  |  |  | 1000 sf | 0.44906 | 0 | 0.4727 | Cap-Tons/1000 sf | 1123.753 | 1214.9161 | 1214.9161 | 1.1618 | 1.2577 | 1.2577 | 0 | 0 | 0 | 1123.753 | 1214.9161 | 1214.9161 | 1.1618 | 1.2577 | 1.2577 | 0 | 0 | 0 | 74 | 15 | 15 | 15 | 5 | 0.5 | 1805.1975 | 985.1975 | 985.1975 | 384.0681 | 256.2863 | 256.2863 | 0 | 0 | 0.45 | 1 | 1 | 0 | 0 | [7 empty] | Medium (2013) | Medium (2013) | Medium (2013) | None |  | 0 | 0 | 0
| HVAC - Advanced Package Rooftop AC (> EER 12) - Emerging | SDGE | COM | Electric | COMHVAC - Advanced Package Rooftop AC (> EER 12) - Emerging | Advanced Rooftop Unit AC, EER 12, COP 3.52, Advanced Economizer and Controls | Package EER Rated dxAC - Average EER = 9.68 | Package EER Rated dxAC - Average EER = 10.51 | HVAC | SpaceCool | dxAC_equip | pkgEER | ARTU | 1 | 1 | 0 | 0.8 |  | 2014 | 1 | Package EER AC | Cap-Tons | RTS | RETAIL - SMALL | New | CZ06 | Los Angeles Area (CZ06) |  |  |  | 1000 sf | 0.48806 | 0 | 0.51375 | Cap-Tons/1000 sf | 1078.1249 | 1177.6303 | 1177.6303 | 1.221 | 1.3372 | 1.3372 | 0 | 0 | 0 | 1078.1249 | 1177.6303 | 1177.6303 | 1.221 | 1.3372 | 1.3372 | 0 | 0 | 0 | 74 | 15 | 15 | 15 | 5 | 0.5 | 1805.1975 | 985.1975 | 985.1975 | 384.0681 | 256.2863 | 256.2863 | 0 | 0 | 0.45 | 1 | 1 | 0 | 0 | [7 empty] | Medium (2013) | Medium (2013) | Medium (2013) | None |  | 0 | 0 | 0
| HVAC - Advanced Package Rooftop AC (> EER 12) - Emerging | SDGE | COM | Electric | COMHVAC - Advanced Package Rooftop AC (> EER 12) - Emerging | Advanced Rooftop Unit AC, EER 12, COP 3.52, Advanced Economizer and Controls | Package EER Rated dxAC - Average EER = 9.68 | Package EER Rated dxAC - Average EER = 10.51 | HVAC | SpaceCool | dxAC_equip | pkgEER | ARTU | 1 | 1 | 0 | 0.8 |  | 2014 | 1 | Package EER AC | Cap-Tons | SCN | STORAGE - CONDITIONED | New | CZ06 | Los Angeles Area (CZ06) |  |  |  | 1000 sf | 0.26731 | 0 | 0.28138 | Cap-Tons/1000 sf | 782.9532 | 798.5917 | 798.5917 | 2.7098 | 2.7629 | 2.7629 | 0 | 0 | 0 | 782.9532 | 798.5917 | 798.5917 | 2.7098 | 2.7629 | 2.7629 | 0 | 0 | 0 | 74 | 15 | 15 | 15 | 5 | 0.5 | 1805.1975 | 985.1975 | 985.1975 | 384.0681 | 256.2863 | 256.2863 | 0 | 0 | 0.45 | 1 | 1 | 0 | 0 | [7 empty] | Medium (2013) | Medium (2013) | Medium (2013) | None |  | 0 | 0 | 0
| HVAC - Advanced Package Rooftop AC (> EER 12) - Emerging | SDGE | COM | Electric | COMHVAC - Advanced Package Rooftop AC (> EER 12) - Emerging | Advanced Rooftop Unit AC, EER 12, COP 3.52, Advanced Economizer and Controls | Package EER Rated dxAC - Average EER = 9.68 | Package EER Rated dxAC - Average EER = 10.51 | HVAC | SpaceCool | dxAC_equip | pkgEER | ARTU | 1 | 1 | 0 | 0.8 |  | 2014 | 1 | Package EER AC | Cap-Tons | ASM | ASSEMBLY | Existing | CZ07 | San Diego Area (CZ07) |  |  |  | 1000 sf | 0.99291 | 0 | 1.0452 | Cap-Tons/1000 sf | 431.5365 | 1067.0583 | 749.245 | 0.18845 | 0.46505 | 0.35225 | 0 | 0 | 0 | 431.5365 | 1067.0583 | 749.245 | 0.18845 | 0.46505 | 0.35225 | 0 | 0 | 0 | 74 | 15 | 15 | 15 | 5 | 0.5 | 1805.1975 | 985.1975 | 985.1975 | 384.0681 | 256.2863 | 256.2863 | 0 | 0 | 0.45 | 1 | 1 | 0 | 0 | [7 empty] | Medium (2013) | Medium (2013) | Medium (2013) | None |  | 0 | 0 | 0
| HVAC - Advanced Package Rooftop AC (> EER 12) - Emerging | SDGE | COM | Electric | COMHVAC - Advanced Package Rooftop AC (> EER 12) - Emerging | Advanced Rooftop Unit AC, EER 12, COP 3.52, Advanced Economizer and Controls | Package EER Rated dxAC - Average EER = 9.68 | Package EER Rated dxAC - Average EER = 10.51 | HVAC | SpaceCool | dxAC_equip | pkgEER | ARTU | 1 | 1 | 0 | 0.8 |  | 2014 | 1 | Package EER AC | Cap-Tons | ECC | EDUCATION - COMMUNITY COLLEGE | Existing | CZ07 | San Diego Area (CZ07) |  |  |  | 1000 sf | 0.57531 | 0 | 0.6056 | Cap-Tons/1000 sf | 374.7931 | 811.5479 | 611.8334 | 0.19591 | 0.40454 | 0.34892 | 0 | 0 | 0 | 374.7931 | 811.5479 | 611.8334 | 0.19591 | 0.40454 | 0.34892 | 0 | 0 | 0 | 74 | 15 | 15 | 15 | 5 | 0.5 | 1805.1975 | 985.1975 | 985.1975 | 384.0681 | 256.2863 | 256.2863 | 0 | 0 | 0.45 | 1 | 1 | 0 | 0 | [7 empty] | Medium (2013) | Medium (2013) | Medium (2013) | None |  | 0 | 0 | 0
| HVAC - Advanced Package Rooftop AC (> EER 12) - Emerging | SDGE | COM | Electric | COMHVAC - Advanced Package Rooftop AC (> EER 12) - Emerging | Advanced Rooftop Unit AC, EER 12, COP 3.52, Advanced Economizer and Controls | Package EER Rated dxAC - Average EER = 9.68 | Package EER Rated dxAC - Average EER = 10.51 | HVAC | SpaceCool | dxAC_equip | pkgEER | ARTU | 1 | 1 | 0 | 0.8 |  | 2014 | 1 | Package EER AC | Cap-Tons | EPR | EDUCATION - PRIMARY SCHOOL | Existing | CZ07 | San Diego Area (CZ07) |  |  |  | 1000 sf | 0.69683 | 0 | 0.73351 | Cap-Tons/1000 sf | 284.5455 | 645.15 | 446.9633 | 0.20808 | 0.46494 | 0.35936 | 0 | 0 | 0 | 284.5455 | 645.15 | 446.9633 | 0.20808 | 0.46494 | 0.35936 | 0 | 0 | 0 | 74 | 15 | 15 | 15 | 5 | 0.5 | 1805.1975 | 985.1975 | 985.1975 | 384.0681 | 256.2863 | 256.2863 | 0 | 0 | 0.45 | 1 | 1 | 0 | 0 | [7 empty] | Medium (2013) | Medium (2013) | Medium (2013) | None |  | 0 | 0 | 0
| HVAC - Advanced Package Rooftop AC (> EER 12) - Emerging | SDGE | COM | Electric | COMHVAC - Advanced Package Rooftop AC (> EER 12) - Emerging | Advanced Rooftop Unit AC, EER 12, COP 3.52, Advanced Economizer and Controls | Package EER Rated dxAC - Average EER = 9.68 | Package EER Rated dxAC - Average EER = 10.51 | HVAC | SpaceCool | dxAC_equip | pkgEER | ARTU | 1 | 1 | 0 | 0.8 |  | 2014 | 1 | Package EER AC | Cap-Tons | ESE | EDUCATION - SECONDARY SCHOOL | Existing | CZ07 | San Diego Area (CZ07) |  |  |  | 1000 sf | 0.67799 | 0 | 0.71368 | Cap-Tons/1000 sf | 356.177 | 716.35 | 536.93 | 0.25068 | 0.48933 | 0.40822 | 0 | 0 | 0 | 356.177 | 716.35 | 536.93 | 0.25068 | 0.48933 | 0.40822 | 0 | 0 | 0 | 74 | 15 | 15 | 15 | 5 | 0.5 | 1805.1975 | 985.1975 | 985.1975 | 384.0681 | 256.2863 | 256.2863 | 0 | 0 | 0.45 | 1 | 1 | 0 | 0 | [7 empty] | Medium (2013) | Medium (2013) | Medium (2013) | None |  | 0 | 0 | 0
| HVAC - Advanced Package Rooftop AC (> EER 12) - Emerging | SDGE | COM | Electric | COMHVAC - Advanced Package Rooftop AC (> EER 12) - Emerging | Advanced Rooftop Unit AC, EER 12, COP 3.52, Advanced Economizer and Controls | Package EER Rated dxAC - Average EER = 9.68 | Package EER Rated dxAC - Average EER = 10.51 | HVAC | SpaceCool | dxAC_equip | pkgEER | ARTU | 1 | 1 | 0 | 0.8 |  | 2014 | 1 | Package EER AC | Cap-Tons | EUN | EDUCATION - UNIVERSITY | Existing | CZ07 | San Diego Area (CZ07) |  |  |  | 1000 sf | 0.5787 | 0 | 0.60916 | Cap-Tons/1000 sf | 341.8047 | 807.9632 | 599.5717 | 0.14857 | 0.33208 | 0.29555 | 0 | 0 | 0 | 341.8047 | 807.9632 | 599.5717 | 0.14857 | 0.33208 | 0.29555 | 0 | 0 | 0 | 74 | 15 | 15 | 15 | 5 | 0.5 | 1805.1975 | 985.1975 | 985.1975 | 384.0681 | 256.2863 | 256.2863 | 0 | 0 | 0.45 | 1 | 1 | 0 | 0 | [7 empty] | Medium (2013) | Medium (2013) | Medium (2013) | None |  | 0 | 0 | 0
| HVAC - Advanced Package Rooftop AC (> EER 12) - Emerging | SDGE | COM | Electric | COMHVAC - Advanced Package Rooftop AC (> EER 12) - Emerging | Advanced Rooftop Unit AC, EER 12, COP 3.52, Advanced Economizer and Controls | Package EER Rated dxAC - Average EER = 9.68 | Package EER Rated dxAC - Average EER = 10.51 | HVAC | SpaceCool | dxAC_equip | pkgEER | ARTU | 1 | 1 | 0 | 0.8 |  | 2014 | 1 | Package EER AC | Cap-Tons | GRO | GROCERY | Existing | CZ07 | San Diego Area (CZ07) |  |  |  | 1000 sf | 1.0649 | 0 | 1.1209 | Cap-Tons/1000 sf | 345.2036 | 846.8417 | 538.8183 | 0.17478 | 0.42805 | 0.29347 | 0 | 0 | 0 | 345.2036 | 846.8417 | 538.8183 | 0.17478 | 0.42805 | 0.29347 | 0 | 0 | 0 | 74 | 15 | 15 | 15 | 5 | 0.5 | 1805.1975 | 985.1975 | 985.1975 | 384.0681 | 256.2863 | 256.2863 | 0 | 0 | 0.45 | 1 | 1 | 0 | 0 | [7 empty] | Medium (2013) | Medium (2013) | Medium (2013) | None |  | 0 | 0 | 0
| HVAC - Advanced Package Rooftop AC (> EER 12) - Emerging | SDGE | COM | Electric | COMHVAC - Advanced Package Rooftop AC (> EER 12) - Emerging | Advanced Rooftop Unit AC, EER 12, COP 3.52, Advanced Economizer and Controls | Package EER Rated dxAC - Average EER = 9.68 | Package EER Rated dxAC - Average EER = 10.51 | HVAC | SpaceCool | dxAC_equip | pkgEER | ARTU | 1 | 1 | 0 | 0.8 |  | 2014 | 1 | Package EER AC | Cap-Tons | HSP | HEALTH/MEDICAL - HOSPITAL | Existing | CZ07 | San Diego Area (CZ07) |  |  |  | 1000 sf | 0.8304 | 0 | 0.87411 | Cap-Tons/1000 sf | 461.1334 | 1162.525 | 820.89 | 0.1007 | 0.2496 | 0.20608 | 0 | 0 | 0 | 461.1334 | 1162.525 | 820.89 | 0.1007 | 0.2496 | 0.20608 | 0 | 0 | 0 | 74 | 15 | 15 | 15 | 5 | 0.5 | 1805.1975 | 985.1975 | 985.1975 | 384.0681 | 256.2863 | 256.2863 | 0 | 0 | 0.45 | 1 | 1 | 0 | 0 | [7 empty] | Medium (2013) | Medium (2013) | Medium (2013) | None |  | 0 | 0 | 0
| HVAC - Advanced Package Rooftop AC (> EER 12) - Emerging | SDGE | COM | Electric | COMHVAC - Advanced Package Rooftop AC (> EER 12) - Emerging | Advanced Rooftop Unit AC, EER 12, COP 3.52, Advanced Economizer and Controls | Package EER Rated dxAC - Average EER = 9.68 | Package EER Rated dxAC - Average EER = 10.51 | HVAC | SpaceCool | dxAC_equip | pkgEER | ARTU | 1 | 1 | 0 | 0.8 |  | 2014 | 1 | Package EER AC | Cap-Tons | HTL | LODGING - HOTEL | Existing | CZ07 | San Diego Area (CZ07) |  |  |  | 1000 sf | 0.46461 | 0 | 0.48907 | Cap-Tons/1000 sf | 587.0144 | 1364.6847 | 1002.8608 | 0.15257 | 0.3363 | 0.29209 | 0 | 0 | 0 | 587.0144 | 1364.6847 | 1002.8608 | 0.15257 | 0.3363 | 0.29209 | 0 | 0 | 0 | 74 | 15 | 15 | 15 | 5 | 0.5 | 1805.1975 | 985.1975 | 985.1975 | 384.0681 | 256.2863 | 256.2863 | 0 | 0 | 0.45 | 1 | 1 | 0 | 0 | [7 empty] | Medium (2013) | Medium (2013) | Medium (2013) | None |  | 0 | 0 | 0
| HVAC - Advanced Package Rooftop AC (> EER 12) - Emerging | SDGE | COM | Electric | COMHVAC - Advanced Package Rooftop AC (> EER 12) - Emerging | Advanced Rooftop Unit AC, EER 12, COP 3.52, Advanced Economizer and Controls | Package EER Rated dxAC - Average EER = 9.68 | Package EER Rated dxAC - Average EER = 10.51 | HVAC | SpaceCool | dxAC_equip | pkgEER | ARTU | 1 | 1 | 0 | 0.8 |  | 2014 | 1 | Package EER AC | Cap-Tons | MTL | LODGING - MOTEL | Existing | CZ07 | San Diego Area (CZ07) |  |  |  | 1000 sf | 0.46461 | 0 | 0.48907 | Cap-Tons/1000 sf | 586.3751 | 1362.9678 | 1001.8307 | 0.15244 | 0.33594 | 0.29188 | 0 | 0 | 0 | 586.3751 | 1362.9678 | 1001.8307 | 0.15244 | 0.33594 | 0.29188 | 0 | 0 | 0 | 74 | 15 | 15 | 15 | 5 | 0.5 | 1805.1975 | 985.1975 | 985.1975 | 384.0681 | 256.2863 | 256.2863 | 0 | 0 | 0.45 | 1 | 1 | 0 | 0 | [7 empty] | Medium (2013) | Medium (2013) | Medium (2013) | None |  | 0 | 0 | 0
| HVAC - Advanced Package Rooftop AC (> EER 12) - Emerging | SDGE | COM | Electric | COMHVAC - Advanced Package Rooftop AC (> EER 12) - Emerging | Advanced Rooftop Unit AC, EER 12, COP 3.52, Advanced Economizer and Controls | Package EER Rated dxAC - Average EER = 9.68 | Package EER Rated dxAC - Average EER = 10.51 | HVAC | SpaceCool | dxAC_equip | pkgEER | ARTU | 1 | 1 | 0 | 0.8 |  | 2014 | 1 | Package EER AC | Cap-Tons | NRS | HEALTH/MEDICAL - NURSING HOME | Existing | CZ07 | San Diego Area (CZ07) |  |  |  | 1000 sf | 0.8304 | 0 | 0.87411 | Cap-Tons/1000 sf | 402.5905 | 1015.9742 | 699.0033 | 0.081795 | 0.20283 | 0.16677 | 0 | 0 | 0 | 402.5905 | 1015.9742 | 699.0033 | 0.081795 | 0.20283 | 0.16677 | 0 | 0 | 0 | 74 | 15 | 15 | 15 | 5 | 0.5 | 1805.1975 | 985.1975 | 985.1975 | 384.0681 | 256.2863 | 256.2863 | 0 | 0 | 0.45 | 1 | 1 | 0 | 0 | [7 empty] | Medium (2013) | Medium (2013) | Medium (2013) | None |  | 0 | 0 | 0
| HVAC - Advanced Package Rooftop AC (> EER 12) - Emerging | SDGE | COM | Electric | COMHVAC - Advanced Package Rooftop AC (> EER 12) - Emerging | Advanced Rooftop Unit AC, EER 12, COP 3.52, Advanced Economizer and Controls | Package EER Rated dxAC - Average EER = 9.68 | Package EER Rated dxAC - Average EER = 10.51 | HVAC | SpaceCool | dxAC_equip | pkgEER | ARTU | 1 | 1 | 0 | 0.8 |  | 2014 | 1 | Package EER AC | Cap-Tons | OFL | OFFICE - LARGE | Existing | CZ07 | San Diego Area (CZ07) |  |  |  | 1000 sf | 0.60661 | 0 | 0.63854 | Cap-Tons/1000 sf | 850.2406 | 1380.0908 | 1120.3198 | 0.44396 | 0.69001 | 0.59435 | 0 | 0 | 0 | 850.2406 | 1380.0908 | 1120.3198 | 0.44396 | 0.69001 | 0.59435 | 0 | 0 | 0 | 74 | 15 | 15 | 15 | 5 | 0.5 | 1805.1975 | 985.1975 | 985.1975 | 384.0681 | 256.2863 | 256.2863 | 0 | 0 | 0.45 | 1 | 1 | 0 | 0 | [7 empty] | Medium (2013) | Medium (2013) | Medium (2013) | None |  | 0 | 0 | 0
| HVAC - Advanced Package Rooftop AC (> EER 12) - Emerging | SDGE | COM | Electric | COMHVAC - Advanced Package Rooftop AC (> EER 12) - Emerging | Advanced Rooftop Unit AC, EER 12, COP 3.52, Advanced Economizer and Controls | Package EER Rated dxAC - Average EER = 9.68 | Package EER Rated dxAC - Average EER = 10.51 | HVAC | SpaceCool | dxAC_equip | pkgEER | ARTU | 1 | 1 | 0 | 0.8 |  | 2014 | 1 | Package EER AC | Cap-Tons | OFS | OFFICE - SMALL | Existing | CZ07 | San Diego Area (CZ07) |  |  |  | 1000 sf | 0.73654 | 0 | 0.77532 | Cap-Tons/1000 sf | 473.7007 | 908.1591 | 697.8831 | 0.261 | 0.48561 | 0.40106 | 0 | 0 | 0 | 473.7007 | 908.1591 | 697.8831 | 0.261 | 0.48561 | 0.40106 | 0 | 0 | 0 | 74 | 15 | 15 | 15 | 5 | 0.5 | 1805.1975 | 985.1975 | 985.1975 | 384.0681 | 256.2863 | 256.2863 | 0 | 0 | 0.45 | 1 | 1 | 0 | 0 | [7 empty] | Medium (2013) | Medium (2013) | Medium (2013) | None |  | 0 | 0 | 0
| HVAC - Advanced Package Rooftop AC (> EER 12) - Emerging | SDGE | COM | Electric | COMHVAC - Advanced Package Rooftop AC (> EER 12) - Emerging | Advanced Rooftop Unit AC, EER 12, COP 3.52, Advanced Economizer and Controls | Package EER Rated dxAC - Average EER = 9.68 | Package EER Rated dxAC - Average EER = 10.51 | HVAC | SpaceCool | dxAC_equip | pkgEER | ARTU | 1 | 1 | 0 | 0.8 |  | 2014 | 1 | Package EER AC | Cap-Tons | RFF | RESTAURANT - FAST-FOOD | Existing | CZ07 | San Diego Area (CZ07) |  |  |  | 1000 sf | 1.2953 | 0 | 1.3635 | Cap-Tons/1000 sf | 470.4115 | 1263.2887 | 807.9232 | 0.12207 | 0.32783 | 0.25231 | 0 | 0 | 0 | 470.4115 | 1263.2887 | 807.9232 | 0.12207 | 0.32783 | 0.25231 | 0 | 0 | 0 | 74 | 15 | 15 | 15 | 5 | 0.5 | 1805.1975 | 985.1975 | 985.1975 | 384.0681 | 256.2863 | 256.2863 | 0 | 0 | 0.45 | 1 | 1 | 0 | 0 | [7 empty] | Medium (2013) | Medium (2013) | Medium (2013) | None |  | 0 | 0 | 0
| HVAC - Advanced Package Rooftop AC (> EER 12) - Emerging | SDGE | COM | Electric | COMHVAC - Advanced Package Rooftop AC (> EER 12) - Emerging | Advanced Rooftop Unit AC, EER 12, COP 3.52, Advanced Economizer and Controls | Package EER Rated dxAC - Average EER = 9.68 | Package EER Rated dxAC - Average EER = 10.51 | HVAC | SpaceCool | dxAC_equip | pkgEER | ARTU | 1 | 1 | 0 | 0.8 |  | 2014 | 1 | Package EER AC | Cap-Tons | RSD | RESTAURANT - SIT-DOWN | Existing | CZ07 | San Diego Area (CZ07) |  |  |  | 1000 sf | 0.85492 | 0 | 0.89992 | Cap-Tons/1000 sf | 910.3555 | 1546.8763 | 1210.3263 | 0.36354 | 0.61851 | 0.51871 | 0 | 0 | 0 | 910.3555 | 1546.8763 | 1210.3263 | 0.36354 | 0.61851 | 0.51871 | 0 | 0 | 0 | 74 | 15 | 15 | 15 | 5 | 0.5 | 1805.1975 | 985.1975 | 985.1975 | 384.0681 | 256.2863 | 256.2863 | 0 | 0 | 0.45 | 1 | 1 | 0 | 0 | [7 empty] | Medium (2013) | Medium (2013) | Medium (2013) | None |  | 0 | 0 | 0
| HVAC - Advanced Package Rooftop AC (> EER 12) - Emerging | SDGE | COM | Electric | COMHVAC - Advanced Package Rooftop AC (> EER 12) - Emerging | Advanced Rooftop Unit AC, EER 12, COP 3.52, Advanced Economizer and Controls | Package EER Rated dxAC - Average EER = 9.68 | Package EER Rated dxAC - Average EER = 10.51 | HVAC | SpaceCool | dxAC_equip | pkgEER | ARTU | 1 | 1 | 0 | 0.8 |  | 2014 | 1 | Package EER AC | Cap-Tons | RT3 | RETAIL - MULTISTORY LARGE | Existing | CZ07 | San Diego Area (CZ07) |  |  |  | 1000 sf | 0.3704 | 0 | 0.3899 | Cap-Tons/1000 sf | 575.7652 | 1141.2132 | 908.9676 | 0.24082 | 0.4652 | 0.4051 | 0 | 0 | 0 | 575.7652 | 1141.2132 | 908.9676 | 0.24082 | 0.4652 | 0.4051 | 0 | 0 | 0 | 74 | 15 | 15 | 15 | 5 | 0.5 | 1805.1975 | 985.1975 | 985.1975 | 384.0681 | 256.2863 | 256.2863 | 0 | 0 | 0.45 | 1 | 1 | 0 | 0 | [7 empty] | Medium (2013) | Medium (2013) | Medium (2013) | None |  | 0 | 0 | 0
| HVAC - Advanced Package Rooftop AC (> EER 12) - Emerging | SDGE | COM | Electric | COMHVAC - Advanced Package Rooftop AC (> EER 12) - Emerging | Advanced Rooftop Unit AC, EER 12, COP 3.52, Advanced Economizer and Controls | Package EER Rated dxAC - Average EER = 9.68 | Package EER Rated dxAC - Average EER = 10.51 | HVAC | SpaceCool | dxAC_equip | pkgEER | ARTU | 1 | 1 | 0 | 0.8 |  | 2014 | 1 | Package EER AC | Cap-Tons | RTL | RETAIL - SINGLE-STORY LARGE | Existing | CZ07 | San Diego Area (CZ07) |  |  |  | 1000 sf | 0.44906 | 0 | 0.4727 | Cap-Tons/1000 sf | 506.8265 | 1214.9161 | 835.0873 | 0.17365 | 0.41611 | 0.32782 | 0 | 0 | 0 | 506.8265 | 1214.9161 | 835.0873 | 0.17365 | 0.41611 | 0.32782 | 0 | 0 | 0 | 74 | 15 | 15 | 15 | 5 | 0.5 | 1805.1975 | 985.1975 | 985.1975 | 384.0681 | 256.2863 | 256.2863 | 0 | 0 | 0.45 | 1 | 1 | 0 | 0 | [7 empty] | Medium (2013) | Medium (2013) | Medium (2013) | None |  | 0 | 0 | 0
| HVAC - Advanced Package Rooftop AC (> EER 12) - Emerging | SDGE | COM | Electric | COMHVAC - Advanced Package Rooftop AC (> EER 12) - Emerging | Advanced Rooftop Unit AC, EER 12, COP 3.52, Advanced Economizer and Controls | Package EER Rated dxAC - Average EER = 9.68 | Package EER Rated dxAC - Average EER = 10.51 | HVAC | SpaceCool | dxAC_equip | pkgEER | ARTU | 1 | 1 | 0 | 0.8 |  | 2014 | 1 | Package EER AC | Cap-Tons | RTS | RETAIL - SMALL | Existing | CZ07 | San Diego Area (CZ07) |  |  |  | 1000 sf | 0.48806 | 0 | 0.51375 | Cap-Tons/1000 sf | 493.9579 | 1177.6303 | 821.5964 | 0.17329 | 0.41341 | 0.3356 | 0 | 0 | 0 | 493.9579 | 1177.6303 | 821.5964 | 0.17329 | 0.41341 | 0.3356 | 0 | 0 | 0 | 74 | 15 | 15 | 15 | 5 | 0.5 | 1805.1975 | 985.1975 | 985.1975 | 384.0681 | 256.2863 | 256.2863 | 0 | 0 | 0.45 | 1 | 1 | 0 | 0 | [7 empty] | Medium (2013) | Medium (2013) | Medium (2013) | None |  | 0 | 0 | 0
| HVAC - Advanced Package Rooftop AC (> EER 12) - Emerging | SDGE | COM | Electric | COMHVAC - Advanced Package Rooftop AC (> EER 12) - Emerging | Advanced Rooftop Unit AC, EER 12, COP 3.52, Advanced Economizer and Controls | Package EER Rated dxAC - Average EER = 9.68 | Package EER Rated dxAC - Average EER = 10.51 | HVAC | SpaceCool | dxAC_equip | pkgEER | ARTU | 1 | 1 | 0 | 0.8 |  | 2014 | 1 | Package EER AC | Cap-Tons | SCN | STORAGE - CONDITIONED | Existing | CZ07 | San Diego Area (CZ07) |  |  |  | 1000 sf | 0.26731 | 0 | 0.28138 | Cap-Tons/1000 sf | 297.372 | 798.5917 | 486.9717 | 0.10081 | 0.27073 | 0.19335 | 0 | 0 | 0 | 297.372 | 798.5917 | 486.9717 | 0.10081 | 0.27073 | 0.19335 | 0 | 0 | 0 | 74 | 15 | 15 | 15 | 5 | 0.5 | 1805.1975 | 985.1975 | 985.1975 | 384.0681 | 256.2863 | 256.2863 | 0 | 0 | 0.45 | 1 | 1 | 0 | 0 | [7 empty] | Medium (2013) | Medium (2013) | Medium (2013) | None |  | 0 | 0 | 0
| HVAC - Advanced Package Rooftop AC (> EER 12) - Emerging | SDGE | COM | Electric | COMHVAC - Advanced Package Rooftop AC (> EER 12) - Emerging | Advanced Rooftop Unit AC, EER 12, COP 3.52, Advanced Economizer and Controls | Package EER Rated dxAC - Average EER = 9.68 | Package EER Rated dxAC - Average EER = 10.51 | HVAC | SpaceCool | dxAC_equip | pkgEER | ARTU | 1 | 1 | 0 | 0.8 |  | 2014 | 1 | Package EER AC | Cap-Tons | ASM | ASSEMBLY | New | CZ07 | San Diego Area (CZ07) |  |  |  | 1000 sf | 0.99291 | 0 | 1.0452 | Cap-Tons/1000 sf | 935.2562 | 1067.0583 | 1067.0583 | 0.67413 | 0.7706 | 0.7706 | 0 | 0 | 0 | 935.2562 | 1067.0583 | 1067.0583 | 0.67413 | 0.7706 | 0.7706 | 0 | 0 | 0 | 74 | 15 | 15 | 15 | 5 | 0.5 | 1805.1975 | 985.1975 | 985.1975 | 384.0681 | 256.2863 | 256.2863 | 0 | 0 | 0.45 | 1 | 1 | 0 | 0 | [7 empty] | Medium (2013) | Medium (2013) | Medium (2013) | None |  | 0 | 0 | 0
| HVAC - Advanced Package Rooftop AC (> EER 12) - Emerging | SDGE | COM | Electric | COMHVAC - Advanced Package Rooftop AC (> EER 12) - Emerging | Advanced Rooftop Unit AC, EER 12, COP 3.52, Advanced Economizer and Controls | Package EER Rated dxAC - Average EER = 9.68 | Package EER Rated dxAC - Average EER = 10.51 | HVAC | SpaceCool | dxAC_equip | pkgEER | ARTU | 1 | 1 | 0 | 0.8 |  | 2014 | 1 | Package EER AC | Cap-Tons | ECC | EDUCATION - COMMUNITY COLLEGE | New | CZ07 | San Diego Area (CZ07) |  |  |  | 1000 sf | 0.57531 | 0 | 0.6056 | Cap-Tons/1000 sf | 707.7733 | 811.5479 | 811.5479 | 0.84714 | 0.95613 | 0.95613 | 0 | 0 | 0 | 707.7733 | 811.5479 | 811.5479 | 0.84714 | 0.95613 | 0.95613 | 0 | 0 | 0 | 74 | 15 | 15 | 15 | 5 | 0.5 | 1805.1975 | 985.1975 | 985.1975 | 384.0681 | 256.2863 | 256.2863 | 0 | 0 | 0.45 | 1 | 1 | 0 | 0 | [7 empty] | Medium (2013) | Medium (2013) | Medium (2013) | None |  | 0 | 0 | 0
| HVAC - Advanced Package Rooftop AC (> EER 12) - Emerging | SDGE | COM | Electric | COMHVAC - Advanced Package Rooftop AC (> EER 12) - Emerging | Advanced Rooftop Unit AC, EER 12, COP 3.52, Advanced Economizer and Controls | Package EER Rated dxAC - Average EER = 9.68 | Package EER Rated dxAC - Average EER = 10.51 | HVAC | SpaceCool | dxAC_equip | pkgEER | ARTU | 1 | 1 | 0 | 0.8 |  | 2014 | 1 | Package EER AC | Cap-Tons | EPR | EDUCATION - PRIMARY SCHOOL | New | CZ07 | San Diego Area (CZ07) |  |  |  | 1000 sf | 0.69683 | 0 | 0.73351 | Cap-Tons/1000 sf | 597.9732 | 645.15 | 645.15 | 1.1349 | 1.226 | 1.226 | 0 | 0 | 0 | 597.9732 | 645.15 | 645.15 | 1.1349 | 1.226 | 1.226 | 0 | 0 | 0 | 74 | 15 | 15 | 15 | 5 | 0.5 | 1805.1975 | 985.1975 | 985.1975 | 384.0681 | 256.2863 | 256.2863 | 0 | 0 | 0.45 | 1 | 1 | 0 | 0 | [7 empty] | Medium (2013) | Medium (2013) | Medium (2013) | None |  | 0 | 0 | 0
| HVAC - Advanced Package Rooftop AC (> EER 12) - Emerging | SDGE | COM | Electric | COMHVAC - Advanced Package Rooftop AC (> EER 12) - Emerging | Advanced Rooftop Unit AC, EER 12, COP 3.52, Advanced Economizer and Controls | Package EER Rated dxAC - Average EER = 9.68 | Package EER Rated dxAC - Average EER = 10.51 | HVAC | SpaceCool | dxAC_equip | pkgEER | ARTU | 1 | 1 | 0 | 0.8 |  | 2014 | 1 | Package EER AC | Cap-Tons | ESE | EDUCATION - SECONDARY SCHOOL | New | CZ07 | San Diego Area (CZ07) |  |  |  | 1000 sf | 0.67799 | 0 | 0.71368 | Cap-Tons/1000 sf | 651.6453 | 716.35 | 716.35 | 1.3339 | 1.4383 | 1.4383 | 0 | 0 | 0 | 651.6453 | 716.35 | 716.35 | 1.3339 | 1.4383 | 1.4383 | 0 | 0 | 0 | 74 | 15 | 15 | 15 | 5 | 0.5 | 1805.1975 | 985.1975 | 985.1975 | 384.0681 | 256.2863 | 256.2863 | 0 | 0 | 0.45 | 1 | 1 | 0 | 0 | [7 empty] | Medium (2013) | Medium (2013) | Medium (2013) | None |  | 0 | 0 | 0
| HVAC - Advanced Package Rooftop AC (> EER 12) - Emerging | SDGE | COM | Electric | COMHVAC - Advanced Package Rooftop AC (> EER 12) - Emerging | Advanced Rooftop Unit AC, EER 12, COP 3.52, Advanced Economizer and Controls | Package EER Rated dxAC - Average EER = 9.68 | Package EER Rated dxAC - Average EER = 10.51 | HVAC | SpaceCool | dxAC_equip | pkgEER | ARTU | 1 | 1 | 0 | 0.8 |  | 2014 | 1 | Package EER AC | Cap-Tons | EUN | EDUCATION - UNIVERSITY | New | CZ07 | San Diego Area (CZ07) |  |  |  | 1000 sf | 0.5787 | 0 | 0.60916 | Cap-Tons/1000 sf | 645.7602 | 807.9632 | 807.9632 | 0.55895 | 0.69685 | 0.69685 | 0 | 0 | 0 | 645.7602 | 807.9632 | 807.9632 | 0.55895 | 0.69685 | 0.69685 | 0 | 0 | 0 | 74 | 15 | 15 | 15 | 5 | 0.5 | 1805.1975 | 985.1975 | 985.1975 | 384.0681 | 256.2863 | 256.2863 | 0 | 0 | 0.45 | 1 | 1 | 0 | 0 | [7 empty] | Medium (2013) | Medium (2013) | Medium (2013) | None |  | 0 | 0 | 0
| HVAC - Advanced Package Rooftop AC (> EER 12) - Emerging | SDGE | COM | Electric | COMHVAC - Advanced Package Rooftop AC (> EER 12) - Emerging | Advanced Rooftop Unit AC, EER 12, COP 3.52, Advanced Economizer and Controls | Package EER Rated dxAC - Average EER = 9.68 | Package EER Rated dxAC - Average EER = 10.51 | HVAC | SpaceCool | dxAC_equip | pkgEER | ARTU | 1 | 1 | 0 | 0.8 |  | 2014 | 1 | Package EER AC | Cap-Tons | GRO | GROCERY | New | CZ07 | San Diego Area (CZ07) |  |  |  | 1000 sf | 1.0649 | 0 | 1.1209 | Cap-Tons/1000 sf | 818.0701 | 846.8417 | 846.8417 | 1.5487 | 1.6025 | 1.6025 | 0 | 0 | 0 | 818.0701 | 846.8417 | 846.8417 | 1.5487 | 1.6025 | 1.6025 | 0 | 0 | 0 | 74 | 15 | 15 | 15 | 5 | 0.5 | 1805.1975 | 985.1975 | 985.1975 | 384.0681 | 256.2863 | 256.2863 | 0 | 0 | 0.45 | 1 | 1 | 0 | 0 | [7 empty] | Medium (2013) | Medium (2013) | Medium (2013) | None |  | 0 | 0 | 0
| HVAC - Advanced Package Rooftop AC (> EER 12) - Emerging | SDGE | COM | Electric | COMHVAC - Advanced Package Rooftop AC (> EER 12) - Emerging | Advanced Rooftop Unit AC, EER 12, COP 3.52, Advanced Economizer and Controls | Package EER Rated dxAC - Average EER = 9.68 | Package EER Rated dxAC - Average EER = 10.51 | HVAC | SpaceCool | dxAC_equip | pkgEER | ARTU | 1 | 1 | 0 | 0.8 |  | 2014 | 1 | Package EER AC | Cap-Tons | HSP | HEALTH/MEDICAL - HOSPITAL | New | CZ07 | San Diego Area (CZ07) |  |  |  | 1000 sf | 0.8304 | 0 | 0.87411 | Cap-Tons/1000 sf | 1014.5614 | 1162.525 | 1162.525 | 0.83761 | 0.90906 | 0.90906 | 0 | 0 | 0 | 1014.5614 | 1162.525 | 1162.525 | 0.83761 | 0.90906 | 0.90906 | 0 | 0 | 0 | 74 | 15 | 15 | 15 | 5 | 0.5 | 1805.1975 | 985.1975 | 985.1975 | 384.0681 | 256.2863 | 256.2863 | 0 | 0 | 0.45 | 1 | 1 | 0 | 0 | [7 empty] | Medium (2013) | Medium (2013) | Medium (2013) | None |  | 0 | 0 | 0
| HVAC - Advanced Package Rooftop AC (> EER 12) - Emerging | SDGE | COM | Electric | COMHVAC - Advanced Package Rooftop AC (> EER 12) - Emerging | Advanced Rooftop Unit AC, EER 12, COP 3.52, Advanced Economizer and Controls | Package EER Rated dxAC - Average EER = 9.68 | Package EER Rated dxAC - Average EER = 10.51 | HVAC | SpaceCool | dxAC_equip | pkgEER | ARTU | 1 | 1 | 0 | 0.8 |  | 2014 | 1 | Package EER AC | Cap-Tons | RTL | RETAIL - SINGLE-STORY LARGE | New | CZ07 | San Diego Area (CZ07) |  |  |  | 1000 sf | 0.44906 | 0 | 0.4727 | Cap-Tons/1000 sf | 1111.488 | 1214.9161 | 1214.9161 | 1.0676 | 1.1699 | 1.1699 | 0 | 0 | 0 | 1111.488 | 1214.9161 | 1214.9161 | 1.0676 | 1.1699 | 1.1699 | 0 | 0 | 0 | 74 | 15 | 15 | 15 | 5 | 0.5 | 1805.1975 | 985.1975 | 985.1975 | 384.0681 | 256.2863 | 256.2863 | 0 | 0 | 0.45 | 1 | 1 | 0 | 0 | [7 empty] | Medium (2013) | Medium (2013) | Medium (2013) | None |  | 0 | 0 | 0
| HVAC - Advanced Package Rooftop AC (> EER 12) - Emerging | SDGE | COM | Electric | COMHVAC - Advanced Package Rooftop AC (> EER 12) - Emerging | Advanced Rooftop Unit AC, EER 12, COP 3.52, Advanced Economizer and Controls | Package EER Rated dxAC - Average EER = 9.68 | Package EER Rated dxAC - Average EER = 10.51 | HVAC | SpaceCool | dxAC_equip | pkgEER | ARTU | 1 | 1 | 0 | 0.8 |  | 2014 | 1 | Package EER AC | Cap-Tons | RTS | RETAIL - SMALL | New | CZ07 | San Diego Area (CZ07) |  |  |  | 1000 sf | 0.48806 | 0 | 0.51375 | Cap-Tons/1000 sf | 1083.8259 | 1177.6303 | 1177.6303 | 1.2531 | 1.364 | 1.364 | 0 | 0 | 0 | 1083.8259 | 1177.6303 | 1177.6303 | 1.2531 | 1.364 | 1.364 | 0 | 0 | 0 | 74 | 15 | 15 | 15 | 5 | 0.5 | 1805.1975 | 985.1975 | 985.1975 | 384.0681 | 256.2863 | 256.2863 | 0 | 0 | 0.45 | 1 | 1 | 0 | 0 | [7 empty] | Medium (2013) | Medium (2013) | Medium (2013) | None |  | 0 | 0 | 0
| HVAC - Advanced Package Rooftop AC (> EER 12) - Emerging | SDGE | COM | Electric | COMHVAC - Advanced Package Rooftop AC (> EER 12) - Emerging | Advanced Rooftop Unit AC, EER 12, COP 3.52, Advanced Economizer and Controls | Package EER Rated dxAC - Average EER = 9.68 | Package EER Rated dxAC - Average EER = 10.51 | HVAC | SpaceCool | dxAC_equip | pkgEER | ARTU | 1 | 1 | 0 | 0.8 |  | 2014 | 1 | Package EER AC | Cap-Tons | SCN | STORAGE - CONDITIONED | New | CZ07 | San Diego Area (CZ07) |  |  |  | 1000 sf | 0.26731 | 0 | 0.28138 | Cap-Tons/1000 sf | 789.6767 | 798.5917 | 798.5917 | 3.684 | 3.7248 | 3.7248 | 0 | 0 | 0 | 789.6767 | 798.5917 | 798.5917 | 3.684 | 3.7248 | 3.7248 | 0 | 0 | 0 | 74 | 15 | 15 | 15 | 5 | 0.5 | 1805.1975 | 985.1975 | 985.1975 | 384.0681 | 256.2863 | 256.2863 | 0 | 0 | 0.45 | 1 | 1 | 0 | 0 | [7 empty] | Medium (2013) | Medium (2013) | Medium (2013) | None |  | 0 | 0 | 0
| HVAC - Advanced Package Rooftop AC (> EER 12) - Emerging | SDGE | COM | Electric | COMHVAC - Advanced Package Rooftop AC (> EER 12) - Emerging | Advanced Rooftop Unit AC, EER 12, COP 3.52, Advanced Economizer and Controls | Package EER Rated dxAC - Average EER = 9.68 | Package EER Rated dxAC - Average EER = 10.51 | HVAC | SpaceCool | dxAC_equip | pkgEER | ARTU | 1 | 1 | 0 | 0.8 |  | 2014 | 1 | Package EER AC | Cap-Tons | ASM | ASSEMBLY | Existing | CZ08 | El Toro Area (CZ08) |  |  |  | 1000 sf | 0.99291 | 0 | 1.0452 | Cap-Tons/1000 sf | 397.3411 | 1067.0583 | 732.2683 | 0.14558 | 0.39096 | 0.30704 | 0 | 0 | 0 | 397.3411 | 1067.0583 | 732.2683 | 0.14558 | 0.39096 | 0.30704 | 0 | 0 | 0 | 74 | 15 | 15 | 15 | 5 | 0.5 | 1805.1975 | 985.1975 | 985.1975 | 384.0681 | 256.2863 | 256.2863 | 0 | 0 | 0.45 | 1 | 1 | 0 | 0 | [7 empty] | Medium (2013) | Medium (2013) | Medium (2013) | None |  | 0 | 0 | 0
| HVAC - Advanced Package Rooftop AC (> EER 12) - Emerging | SDGE | COM | Electric | COMHVAC - Advanced Package Rooftop AC (> EER 12) - Emerging | Advanced Rooftop Unit AC, EER 12, COP 3.52, Advanced Economizer and Controls | Package EER Rated dxAC - Average EER = 9.68 | Package EER Rated dxAC - Average EER = 10.51 | HVAC | SpaceCool | dxAC_equip | pkgEER | ARTU | 1 | 1 | 0 | 0.8 |  | 2014 | 1 | Package EER AC | Cap-Tons | ECC | EDUCATION - COMMUNITY COLLEGE | Existing | CZ08 | El Toro Area (CZ08) |  |  |  | 1000 sf | 0.57531 | 0 | 0.6056 | Cap-Tons/1000 sf | 355.1283 | 811.5479 | 606.9756 | 0.18456 | 0.39191 | 0.34604 | 0 | 0 | 0 | 355.1283 | 811.5479 | 606.9756 | 0.18456 | 0.39191 | 0.34604 | 0 | 0 | 0 | 74 | 15 | 15 | 15 | 5 | 0.5 | 1805.1975 | 985.1975 | 985.1975 | 384.0681 | 256.2863 | 256.2863 | 0 | 0 | 0.45 | 1 | 1 | 0 | 0 | [7 empty] | Medium (2013) | Medium (2013) | Medium (2013) | None |  | 0 | 0 | 0
| HVAC - Advanced Package Rooftop AC (> EER 12) - Emerging | SDGE | COM | Electric | COMHVAC - Advanced Package Rooftop AC (> EER 12) - Emerging | Advanced Rooftop Unit AC, EER 12, COP 3.52, Advanced Economizer and Controls | Package EER Rated dxAC - Average EER = 9.68 | Package EER Rated dxAC - Average EER = 10.51 | HVAC | SpaceCool | dxAC_equip | pkgEER | ARTU | 1 | 1 | 0 | 0.8 |  | 2014 | 1 | Package EER AC | Cap-Tons | EPR | EDUCATION - PRIMARY SCHOOL | Existing | CZ08 | El Toro Area (CZ08) |  |  |  | 1000 sf | 0.69683 | 0 | 0.73351 | Cap-Tons/1000 sf | 240.2349 | 645.15 | 419.39 | 0.15215 | 0.40861 | 0.30477 | 0 | 0 | 0 | 240.2349 | 645.15 | 419.39 | 0.15215 | 0.40861 | 0.30477 | 0 | 0 | 0 | 74 | 15 | 15 | 15 | 5 | 0.5 | 1805.1975 | 985.1975 | 985.1975 | 384.0681 | 256.2863 | 256.2863 | 0 | 0 | 0.45 | 1 | 1 | 0 | 0 | [7 empty] | Medium (2013) | Medium (2013) | Medium (2013) | None |  | 0 | 0 | 0
| HVAC - Advanced Package Rooftop AC (> EER 12) - Emerging | SDGE | COM | Electric | COMHVAC - Advanced Package Rooftop AC (> EER 12) - Emerging | Advanced Rooftop Unit AC, EER 12, COP 3.52, Advanced Economizer and Controls | Package EER Rated dxAC - Average EER = 9.68 | Package EER Rated dxAC - Average EER = 10.51 | HVAC | SpaceCool | dxAC_equip | pkgEER | ARTU | 1 | 1 | 0 | 0.8 |  | 2014 | 1 | Package EER AC | Cap-Tons | ESE | EDUCATION - SECONDARY SCHOOL | Existing | CZ08 | El Toro Area (CZ08) |  |  |  | 1000 sf | 0.67799 | 0 | 0.71368 | Cap-Tons/1000 sf | 326.7059 | 716.35 | 519.735 | 0.22875 | 0.47644 | 0.39181 | 0 | 0 | 0 | 326.7059 | 716.35 | 519.735 | 0.22875 | 0.47644 | 0.39181 | 0 | 0 | 0 | 74 | 15 | 15 | 15 | 5 | 0.5 | 1805.1975 | 985.1975 | 985.1975 | 384.0681 | 256.2863 | 256.2863 | 0 | 0 | 0.45 | 1 | 1 | 0 | 0 | [7 empty] | Medium (2013) | Medium (2013) | Medium (2013) | None |  | 0 | 0 | 0
| HVAC - Advanced Package Rooftop AC (> EER 12) - Emerging | SDGE | COM | Electric | COMHVAC - Advanced Package Rooftop AC (> EER 12) - Emerging | Advanced Rooftop Unit AC, EER 12, COP 3.52, Advanced Economizer and Controls | Package EER Rated dxAC - Average EER = 9.68 | Package EER Rated dxAC - Average EER = 10.51 | HVAC | SpaceCool | dxAC_equip | pkgEER | ARTU | 1 | 1 | 0 | 0.8 |  | 2014 | 1 | Package EER AC | Cap-Tons | EUN | EDUCATION - UNIVERSITY | Existing | CZ08 | El Toro Area (CZ08) |  |  |  | 1000 sf | 0.5787 | 0 | 0.60916 | Cap-Tons/1000 sf | 342.9815 | 807.9632 | 599.7217 | 0.14952 | 0.32938 | 0.29775 | 0 | 0 | 0 | 342.9815 | 807.9632 | 599.7217 | 0.14952 | 0.32938 | 0.29775 | 0 | 0 | 0 | 74 | 15 | 15 | 15 | 5 | 0.5 | 1805.1975 | 985.1975 | 985.1975 | 384.0681 | 256.2863 | 256.2863 | 0 | 0 | 0.45 | 1 | 1 | 0 | 0 | [7 empty] | Medium (2013) | Medium (2013) | Medium (2013) | None |  | 0 | 0 | 0
| HVAC - Advanced Package Rooftop AC (> EER 12) - Emerging | SDGE | COM | Electric | COMHVAC - Advanced Package Rooftop AC (> EER 12) - Emerging | Advanced Rooftop Unit AC, EER 12, COP 3.52, Advanced Economizer and Controls | Package EER Rated dxAC - Average EER = 9.68 | Package EER Rated dxAC - Average EER = 10.51 | HVAC | SpaceCool | dxAC_equip | pkgEER | ARTU | 1 | 1 | 0 | 0.8 |  | 2014 | 1 | Package EER AC | Cap-Tons | GRO | GROCERY | Existing | CZ08 | El Toro Area (CZ08) |  |  |  | 1000 sf | 1.0649 | 0 | 1.1209 | Cap-Tons/1000 sf | 315.3389 | 846.8417 | 534.005 | 0.14001 | 0.37599 | 0.26199 | 0 | 0 | 0 | 315.3389 | 846.8417 | 534.005 | 0.14001 | 0.37599 | 0.26199 | 0 | 0 | 0 | 74 | 15 | 15 | 15 | 5 | 0.5 | 1805.1975 | 985.1975 | 985.1975 | 384.0681 | 256.2863 | 256.2863 | 0 | 0 | 0.45 | 1 | 1 | 0 | 0 | [7 empty] | Medium (2013) | Medium (2013) | Medium (2013) | None |  | 0 | 0 | 0
| HVAC - Advanced Package Rooftop AC (> EER 12) - Emerging | SDGE | COM | Electric | COMHVAC - Advanced Package Rooftop AC (> EER 12) - Emerging | Advanced Rooftop Unit AC, EER 12, COP 3.52, Advanced Economizer and Controls | Package EER Rated dxAC - Average EER = 9.68 | Package EER Rated dxAC - Average EER = 10.51 | HVAC | SpaceCool | dxAC_equip | pkgEER | ARTU | 1 | 1 | 0 | 0.8 |  | 2014 | 1 | Package EER AC | Cap-Tons | HSP | HEALTH/MEDICAL - HOSPITAL | Existing | CZ08 | El Toro Area (CZ08) |  |  |  | 1000 sf | 0.8304 | 0 | 0.87411 | Cap-Tons/1000 sf | 462.1141 | 1162.525 | 833.515 | 0.10666 | 0.26107 | 0.2239 | 0 | 0 | 0 | 462.1141 | 1162.525 | 833.515 | 0.10666 | 0.26107 | 0.2239 | 0 | 0 | 0 | 74 | 15 | 15 | 15 | 5 | 0.5 | 1805.1975 | 985.1975 | 985.1975 | 384.0681 | 256.2863 | 256.2863 | 0 | 0 | 0.45 | 1 | 1 | 0 | 0 | [7 empty] | Medium (2013) | Medium (2013) | Medium (2013) | None |  | 0 | 0 | 0
| HVAC - Advanced Package Rooftop AC (> EER 12) - Emerging | SDGE | COM | Electric | COMHVAC - Advanced Package Rooftop AC (> EER 12) - Emerging | Advanced Rooftop Unit AC, EER 12, COP 3.52, Advanced Economizer and Controls | Package EER Rated dxAC - Average EER = 9.68 | Package EER Rated dxAC - Average EER = 10.51 | HVAC | SpaceCool | dxAC_equip | pkgEER | ARTU | 1 | 1 | 0 | 0.8 |  | 2014 | 1 | Package EER AC | Cap-Tons | HTL | LODGING - HOTEL | Existing | CZ08 | El Toro Area (CZ08) |  |  |  | 1000 sf | 0.46461 | 0 | 0.48907 | Cap-Tons/1000 sf | 603.8819 | 1364.6847 | 1001.2358 | 0.17091 | 0.3553 | 0.31311 | 0 | 0 | 0 | 603.8819 | 1364.6847 | 1001.2358 | 0.17091 | 0.3553 | 0.31311 | 0 | 0 | 0 | 74 | 15 | 15 | 15 | 5 | 0.5 | 1805.1975 | 985.1975 | 985.1975 | 384.0681 | 256.2863 | 256.2863 | 0 | 0 | 0.45 | 1 | 1 | 0 | 0 | [7 empty] | Medium (2013) | Medium (2013) | Medium (2013) | None |  | 0 | 0 | 0
| HVAC - Advanced Package Rooftop AC (> EER 12) - Emerging | SDGE | COM | Electric | COMHVAC - Advanced Package Rooftop AC (> EER 12) - Emerging | Advanced Rooftop Unit AC, EER 12, COP 3.52, Advanced Economizer and Controls | Package EER Rated dxAC - Average EER = 9.68 | Package EER Rated dxAC - Average EER = 10.51 | HVAC | SpaceCool | dxAC_equip | pkgEER | ARTU | 1 | 1 | 0 | 0.8 |  | 2014 | 1 | Package EER AC | Cap-Tons | MTL | LODGING - MOTEL | Existing | CZ08 | El Toro Area (CZ08) |  |  |  | 1000 sf | 0.46461 | 0 | 0.48907 | Cap-Tons/1000 sf | 603.2426 | 1362.9678 | 1000.2057 | 0.17079 | 0.35497 | 0.31291 | 0 | 0 | 0 | 603.2426 | 1362.9678 | 1000.2057 | 0.17079 | 0.35497 | 0.31291 | 0 | 0 | 0 | 74 | 15 | 15 | 15 | 5 | 0.5 | 1805.1975 | 985.1975 | 985.1975 | 384.0681 | 256.2863 | 256.2863 | 0 | 0 | 0.45 | 1 | 1 | 0 | 0 | [7 empty] | Medium (2013) | Medium (2013) | Medium (2013) | None |  | 0 | 0 | 0
| HVAC - Advanced Package Rooftop AC (> EER 12) - Emerging | SDGE | COM | Electric | COMHVAC - Advanced Package Rooftop AC (> EER 12) - Emerging | Advanced Rooftop Unit AC, EER 12, COP 3.52, Advanced Economizer and Controls | Package EER Rated dxAC - Average EER = 9.68 | Package EER Rated dxAC - Average EER = 10.51 | HVAC | SpaceCool | dxAC_equip | pkgEER | ARTU | 1 | 1 | 0 | 0.8 |  | 2014 | 1 | Package EER AC | Cap-Tons | NRS | HEALTH/MEDICAL - NURSING HOME | Existing | CZ08 | El Toro Area (CZ08) |  |  |  | 1000 sf | 0.8304 | 0 | 0.87411 | Cap-Tons/1000 sf | 402.5905 | 1015.9742 | 717.5408 | 0.093039 | 0.22837 | 0.19675 | 0 | 0 | 0 | 402.5905 | 1015.9742 | 717.5408 | 0.093039 | 0.22837 | 0.19675 | 0 | 0 | 0 | 74 | 15 | 15 | 15 | 5 | 0.5 | 1805.1975 | 985.1975 | 985.1975 | 384.0681 | 256.2863 | 256.2863 | 0 | 0 | 0.45 | 1 | 1 | 0 | 0 | [7 empty] | Medium (2013) | Medium (2013) | Medium (2013) | None |  | 0 | 0 | 0
| HVAC - Advanced Package Rooftop AC (> EER 12) - Emerging | SDGE | COM | Electric | COMHVAC - Advanced Package Rooftop AC (> EER 12) - Emerging | Advanced Rooftop Unit AC, EER 12, COP 3.52, Advanced Economizer and Controls | Package EER Rated dxAC - Average EER = 9.68 | Package EER Rated dxAC - Average EER = 10.51 | HVAC | SpaceCool | dxAC_equip | pkgEER | ARTU | 1 | 1 | 0 | 0.8 |  | 2014 | 1 | Package EER AC | Cap-Tons | OFL | OFFICE - LARGE | Existing | CZ08 | El Toro Area (CZ08) |  |  |  | 1000 sf | 0.60661 | 0 | 0.63854 | Cap-Tons/1000 sf | 775.1244 | 1380.0908 | 1079.8719 | 0.39618 | 0.67433 | 0.56897 | 0 | 0 | 0 | 775.1244 | 1380.0908 | 1079.8719 | 0.39618 | 0.67433 | 0.56897 | 0 | 0 | 0 | 74 | 15 | 15 | 15 | 5 | 0.5 | 1805.1975 | 985.1975 | 985.1975 | 384.0681 | 256.2863 | 256.2863 | 0 | 0 | 0.45 | 1 | 1 | 0 | 0 | [7 empty] | Medium (2013) | Medium (2013) | Medium (2013) | None |  | 0 | 0 | 0
| HVAC - Advanced Package Rooftop AC (> EER 12) - Emerging | SDGE | COM | Electric | COMHVAC - Advanced Package Rooftop AC (> EER 12) - Emerging | Advanced Rooftop Unit AC, EER 12, COP 3.52, Advanced Economizer and Controls | Package EER Rated dxAC - Average EER = 9.68 | Package EER Rated dxAC - Average EER = 10.51 | HVAC | SpaceCool | dxAC_equip | pkgEER | ARTU | 1 | 1 | 0 | 0.8 |  | 2014 | 1 | Package EER AC | Cap-Tons | OFS | OFFICE - SMALL | Existing | CZ08 | El Toro Area (CZ08) |  |  |  | 1000 sf | 0.73654 | 0 | 0.77532 | Cap-Tons/1000 sf | 427.7962 | 908.1591 | 676.8148 | 0.23046 | 0.46909 | 0.38823 | 0 | 0 | 0 | 427.7962 | 908.1591 | 676.8148 | 0.23046 | 0.46909 | 0.38823 | 0 | 0 | 0 | 74 | 15 | 15 | 15 | 5 | 0.5 | 1805.1975 | 985.1975 | 985.1975 | 384.0681 | 256.2863 | 256.2863 | 0 | 0 | 0.45 | 1 | 1 | 0 | 0 | [7 empty] | Medium (2013) | Medium (2013) | Medium (2013) | None |  | 0 | 0 | 0
| HVAC - Advanced Package Rooftop AC (> EER 12) - Emerging | SDGE | COM | Electric | COMHVAC - Advanced Package Rooftop AC (> EER 12) - Emerging | Advanced Rooftop Unit AC, EER 12, COP 3.52, Advanced Economizer and Controls | Package EER Rated dxAC - Average EER = 9.68 | Package EER Rated dxAC - Average EER = 10.51 | HVAC | SpaceCool | dxAC_equip | pkgEER | ARTU | 1 | 1 | 0 | 0.8 |  | 2014 | 1 | Package EER AC | Cap-Tons | RFF | RESTAURANT - FAST-FOOD | Existing | CZ08 | El Toro Area (CZ08) |  |  |  | 1000 sf | 1.2953 | 0 | 1.3635 | Cap-Tons/1000 sf | 470.4115 | 1263.2887 | 833.3232 | 0.12767 | 0.34285 | 0.27433 | 0 | 0 | 0 | 470.4115 | 1263.2887 | 833.3232 | 0.12767 | 0.34285 | 0.27433 | 0 | 0 | 0 | 74 | 15 | 15 | 15 | 5 | 0.5 | 1805.1975 | 985.1975 | 985.1975 | 384.0681 | 256.2863 | 256.2863 | 0 | 0 | 0.45 | 1 | 1 | 0 | 0 | [7 empty] | Medium (2013) | Medium (2013) | Medium (2013) | None |  | 0 | 0 | 0
| HVAC - Advanced Package Rooftop AC (> EER 12) - Emerging | SDGE | COM | Electric | COMHVAC - Advanced Package Rooftop AC (> EER 12) - Emerging | Advanced Rooftop Unit AC, EER 12, COP 3.52, Advanced Economizer and Controls | Package EER Rated dxAC - Average EER = 9.68 | Package EER Rated dxAC - Average EER = 10.51 | HVAC | SpaceCool | dxAC_equip | pkgEER | ARTU | 1 | 1 | 0 | 0.8 |  | 2014 | 1 | Package EER AC | Cap-Tons | RSD | RESTAURANT - SIT-DOWN | Existing | CZ08 | El Toro Area (CZ08) |  |  |  | 1000 sf | 0.85492 | 0 | 0.89992 | Cap-Tons/1000 sf | 730.582 | 1546.8763 | 1115.1033 | 0.25306 | 0.5422 | 0.43413 | 0 | 0 | 0 | 730.582 | 1546.8763 | 1115.1033 | 0.25306 | 0.5422 | 0.43413 | 0 | 0 | 0 | 74 | 15 | 15 | 15 | 5 | 0.5 | 1805.1975 | 985.1975 | 985.1975 | 384.0681 | 256.2863 | 256.2863 | 0 | 0 | 0.45 | 1 | 1 | 0 | 0 | [7 empty] | Medium (2013) | Medium (2013) | Medium (2013) | None |  | 0 | 0 | 0
| HVAC - Advanced Package Rooftop AC (> EER 12) - Emerging | SDGE | COM | Electric | COMHVAC - Advanced Package Rooftop AC (> EER 12) - Emerging | Advanced Rooftop Unit AC, EER 12, COP 3.52, Advanced Economizer and Controls | Package EER Rated dxAC - Average EER = 9.68 | Package EER Rated dxAC - Average EER = 10.51 | HVAC | SpaceCool | dxAC_equip | pkgEER | ARTU | 1 | 1 | 0 | 0.8 |  | 2014 | 1 | Package EER AC | Cap-Tons | RT3 | RETAIL - MULTISTORY LARGE | Existing | CZ08 | El Toro Area (CZ08) |  |  |  | 1000 sf | 0.3704 | 0 | 0.3899 | Cap-Tons/1000 sf | 500.7647 | 1141.2132 | 864.5934 | 0.19272 | 0.41971 | 0.36402 | 0 | 0 | 0 | 500.7647 | 1141.2132 | 864.5934 | 0.19272 | 0.41971 | 0.36402 | 0 | 0 | 0 | 74 | 15 | 15 | 15 | 5 | 0.5 | 1805.1975 | 985.1975 | 985.1975 | 384.0681 | 256.2863 | 256.2863 | 0 | 0 | 0.45 | 1 | 1 | 0 | 0 | [7 empty] | Medium (2013) | Medium (2013) | Medium (2013) | None |  | 0 | 0 | 0
| HVAC - Advanced Package Rooftop AC (> EER 12) - Emerging | SDGE | COM | Electric | COMHVAC - Advanced Package Rooftop AC (> EER 12) - Emerging | Advanced Rooftop Unit AC, EER 12, COP 3.52, Advanced Economizer and Controls | Package EER Rated dxAC - Average EER = 9.68 | Package EER Rated dxAC - Average EER = 10.51 | HVAC | SpaceCool | dxAC_equip | pkgEER | ARTU | 1 | 1 | 0 | 0.8 |  | 2014 | 1 | Package EER AC | Cap-Tons | RTL | RETAIL - SINGLE-STORY LARGE | Existing | CZ08 | El Toro Area (CZ08) |  |  |  | 1000 sf | 0.44906 | 0 | 0.4727 | Cap-Tons/1000 sf | 452.399 | 1214.9161 | 812.883 | 0.14531 | 0.39023 | 0.30724 | 0 | 0 | 0 | 452.399 | 1214.9161 | 812.883 | 0.14531 | 0.39023 | 0.30724 | 0 | 0 | 0 | 74 | 15 | 15 | 15 | 5 | 0.5 | 1805.1975 | 985.1975 | 985.1975 | 384.0681 | 256.2863 | 256.2863 | 0 | 0 | 0.45 | 1 | 1 | 0 | 0 | [7 empty] | Medium (2013) | Medium (2013) | Medium (2013) | None |  | 0 | 0 | 0
| HVAC - Advanced Package Rooftop AC (> EER 12) - Emerging | SDGE | COM | Electric | COMHVAC - Advanced Package Rooftop AC (> EER 12) - Emerging | Advanced Rooftop Unit AC, EER 12, COP 3.52, Advanced Economizer and Controls | Package EER Rated dxAC - Average EER = 9.68 | Package EER Rated dxAC - Average EER = 10.51 | HVAC | SpaceCool | dxAC_equip | pkgEER | ARTU | 1 | 1 | 0 | 0.8 |  | 2014 | 1 | Package EER AC | Cap-Tons | RTS | RETAIL - SMALL | Existing | CZ08 | El Toro Area (CZ08) |  |  |  | 1000 sf | 0.48806 | 0 | 0.51375 | Cap-Tons/1000 sf | 438.5149 | 1177.6303 | 787.5449 | 0.14223 | 0.38196 | 0.30629 | 0 | 0 | 0 | 438.5149 | 1177.6303 | 787.5449 | 0.14223 | 0.38196 | 0.30629 | 0 | 0 | 0 | 74 | 15 | 15 | 15 | 5 | 0.5 | 1805.1975 | 985.1975 | 985.1975 | 384.0681 | 256.2863 | 256.2863 | 0 | 0 | 0.45 | 1 | 1 | 0 | 0 | [7 empty] | Medium (2013) | Medium (2013) | Medium (2013) | None |  | 0 | 0 | 0
| HVAC - Advanced Package Rooftop AC (> EER 12) - Emerging | SDGE | COM | Electric | COMHVAC - Advanced Package Rooftop AC (> EER 12) - Emerging | Advanced Rooftop Unit AC, EER 12, COP 3.52, Advanced Economizer and Controls | Package EER Rated dxAC - Average EER = 9.68 | Package EER Rated dxAC - Average EER = 10.51 | HVAC | SpaceCool | dxAC_equip | pkgEER | ARTU | 1 | 1 | 0 | 0.8 |  | 2014 | 1 | Package EER AC | Cap-Tons | SCN | STORAGE - CONDITIONED | Existing | CZ08 | El Toro Area (CZ08) |  |  |  | 1000 sf | 0.26731 | 0 | 0.28138 | Cap-Tons/1000 sf | 297.372 | 798.5917 | 505.1717 | 0.1055 | 0.28332 | 0.21814 | 0 | 0 | 0 | 297.372 | 798.5917 | 505.1717 | 0.1055 | 0.28332 | 0.21814 | 0 | 0 | 0 | 74 | 15 | 15 | 15 | 5 | 0.5 | 1805.1975 | 985.1975 | 985.1975 | 384.0681 | 256.2863 | 256.2863 | 0 | 0 | 0.45 | 1 | 1 | 0 | 0 | [7 empty] | Medium (2013) | Medium (2013) | Medium (2013) | None |  | 0 | 0 | 0
| HVAC - Advanced Package Rooftop AC (> EER 12) - Emerging | SDGE | COM | Electric | COMHVAC - Advanced Package Rooftop AC (> EER 12) - Emerging | Advanced Rooftop Unit AC, EER 12, COP 3.52, Advanced Economizer and Controls | Package EER Rated dxAC - Average EER = 9.68 | Package EER Rated dxAC - Average EER = 10.51 | HVAC | SpaceCool | dxAC_equip | pkgEER | ARTU | 1 | 1 | 0 | 0.8 |  | 2014 | 1 | Package EER AC | Cap-Tons | ASM | ASSEMBLY | New | CZ08 | El Toro Area (CZ08) |  |  |  | 1000 sf | 0.99291 | 0 | 1.0452 | Cap-Tons/1000 sf | 926.9139 | 1067.0583 | 1067.0583 | 0.72447 | 0.83425 | 0.83425 | 0 | 0 | 0 | 926.9139 | 1067.0583 | 1067.0583 | 0.72447 | 0.83425 | 0.83425 | 0 | 0 | 0 | 74 | 15 | 15 | 15 | 5 | 0.5 | 1805.1975 | 985.1975 | 985.1975 | 384.0681 | 256.2863 | 256.2863 | 0 | 0 | 0.45 | 1 | 1 | 0 | 0 | [7 empty] | Medium (2013) | Medium (2013) | Medium (2013) | None |  | 0 | 0 | 0
| HVAC - Advanced Package Rooftop AC (> EER 12) - Emerging | SDGE | COM | Electric | COMHVAC - Advanced Package Rooftop AC (> EER 12) - Emerging | Advanced Rooftop Unit AC, EER 12, COP 3.52, Advanced Economizer and Controls | Package EER Rated dxAC - Average EER = 9.68 | Package EER Rated dxAC - Average EER = 10.51 | HVAC | SpaceCool | dxAC_equip | pkgEER | ARTU | 1 | 1 | 0 | 0.8 |  | 2014 | 1 | Package EER AC | Cap-Tons | ECC | EDUCATION - COMMUNITY COLLEGE | New | CZ08 | El Toro Area (CZ08) |  |  |  | 1000 sf | 0.57531 | 0 | 0.6056 | Cap-Tons/1000 sf | 686.9046 | 811.5479 | 811.5479 | 0.76125 | 0.8928 | 0.8928 | 0 | 0 | 0 | 686.9046 | 811.5479 | 811.5479 | 0.76125 | 0.8928 | 0.8928 | 0 | 0 | 0 | 74 | 15 | 15 | 15 | 5 | 0.5 | 1805.1975 | 985.1975 | 985.1975 | 384.0681 | 256.2863 | 256.2863 | 0 | 0 | 0.45 | 1 | 1 | 0 | 0 | [7 empty] | Medium (2013) | Medium (2013) | Medium (2013) | None |  | 0 | 0 | 0
| HVAC - Advanced Package Rooftop AC (> EER 12) - Emerging | SDGE | COM | Electric | COMHVAC - Advanced Package Rooftop AC (> EER 12) - Emerging | Advanced Rooftop Unit AC, EER 12, COP 3.52, Advanced Economizer and Controls | Package EER Rated dxAC - Average EER = 9.68 | Package EER Rated dxAC - Average EER = 10.51 | HVAC | SpaceCool | dxAC_equip | pkgEER | ARTU | 1 | 1 | 0 | 0.8 |  | 2014 | 1 | Package EER AC | Cap-Tons | EPR | EDUCATION - PRIMARY SCHOOL | New | CZ08 | El Toro Area (CZ08) |  |  |  | 1000 sf | 0.69683 | 0 | 0.73351 | Cap-Tons/1000 sf | 600.2483 | 645.15 | 645.15 | 1.2247 | 1.3166 | 1.3166 | 0 | 0 | 0 | 600.2483 | 645.15 | 645.15 | 1.2247 | 1.3166 | 1.3166 | 0 | 0 | 0 | 74 | 15 | 15 | 15 | 5 | 0.5 | 1805.1975 | 985.1975 | 985.1975 | 384.0681 | 256.2863 | 256.2863 | 0 | 0 | 0.45 | 1 | 1 | 0 | 0 | [7 empty] | Medium (2013) | Medium (2013) | Medium (2013) | None |  | 0 | 0 | 0
| HVAC - Advanced Package Rooftop AC (> EER 12) - Emerging | SDGE | COM | Electric | COMHVAC - Advanced Package Rooftop AC (> EER 12) - Emerging | Advanced Rooftop Unit AC, EER 12, COP 3.52, Advanced Economizer and Controls | Package EER Rated dxAC - Average EER = 9.68 | Package EER Rated dxAC - Average EER = 10.51 | HVAC | SpaceCool | dxAC_equip | pkgEER | ARTU | 1 | 1 | 0 | 0.8 |  | 2014 | 1 | Package EER AC | Cap-Tons | ESE | EDUCATION - SECONDARY SCHOOL | New | CZ08 | El Toro Area (CZ08) |  |  |  | 1000 sf | 0.67799 | 0 | 0.71368 | Cap-Tons/1000 sf | 642.937 | 716.35 | 716.35 | 1.2119 | 1.3298 | 1.3298 | 0 | 0 | 0 | 642.937 | 716.35 | 716.35 | 1.2119 | 1.3298 | 1.3298 | 0 | 0 | 0 | 74 | 15 | 15 | 15 | 5 | 0.5 | 1805.1975 | 985.1975 | 985.1975 | 384.0681 | 256.2863 | 256.2863 | 0 | 0 | 0.45 | 1 | 1 | 0 | 0 | [7 empty] | Medium (2013) | Medium (2013) | Medium (2013) | None |  | 0 | 0 | 0
| HVAC - Advanced Package Rooftop AC (> EER 12) - Emerging | SDGE | COM | Electric | COMHVAC - Advanced Package Rooftop AC (> EER 12) - Emerging | Advanced Rooftop Unit AC, EER 12, COP 3.52, Advanced Economizer and Controls | Package EER Rated dxAC - Average EER = 9.68 | Package EER Rated dxAC - Average EER = 10.51 | HVAC | SpaceCool | dxAC_equip | pkgEER | ARTU | 1 | 1 | 0 | 0.8 |  | 2014 | 1 | Package EER AC | Cap-Tons | EUN | EDUCATION - UNIVERSITY | New | CZ08 | El Toro Area (CZ08) |  |  |  | 1000 sf | 0.5787 | 0 | 0.60916 | Cap-Tons/1000 sf | 668.4333 | 807.9632 | 807.9632 | 0.68667 | 0.82314 | 0.82314 | 0 | 0 | 0 | 668.4333 | 807.9632 | 807.9632 | 0.68667 | 0.82314 | 0.82314 | 0 | 0 | 0 | 74 | 15 | 15 | 15 | 5 | 0.5 | 1805.1975 | 985.1975 | 985.1975 | 384.0681 | 256.2863 | 256.2863 | 0 | 0 | 0.45 | 1 | 1 | 0 | 0 | [7 empty] | Medium (2013) | Medium (2013) | Medium (2013) | None |  | 0 | 0 | 0
| HVAC - Advanced Package Rooftop AC (> EER 12) - Emerging | SDGE | COM | Electric | COMHVAC - Advanced Package Rooftop AC (> EER 12) - Emerging | Advanced Rooftop Unit AC, EER 12, COP 3.52, Advanced Economizer and Controls | Package EER Rated dxAC - Average EER = 9.68 | Package EER Rated dxAC - Average EER = 10.51 | HVAC | SpaceCool | dxAC_equip | pkgEER | ARTU | 1 | 1 | 0 | 0.8 |  | 2014 | 1 | Package EER AC | Cap-Tons | GRO | GROCERY | New | CZ08 | El Toro Area (CZ08) |  |  |  | 1000 sf | 1.0649 | 0 | 1.1209 | Cap-Tons/1000 sf | 789.9628 | 846.8417 | 846.8417 | 0.95263 | 1.0204 | 1.0204 | 0 | 0 | 0 | 789.9628 | 846.8417 | 846.8417 | 0.95263 | 1.0204 | 1.0204 | 0 | 0 | 0 | 74 | 15 | 15 | 15 | 5 | 0.5 | 1805.1975 | 985.1975 | 985.1975 | 384.0681 | 256.2863 | 256.2863 | 0 | 0 | 0.45 | 1 | 1 | 0 | 0 | [7 empty] | Medium (2013) | Medium (2013) | Medium (2013) | None |  | 0 | 0 | 0
| HVAC - Advanced Package Rooftop AC (> EER 12) - Emerging | SDGE | COM | Electric | COMHVAC - Advanced Package Rooftop AC (> EER 12) - Emerging | Advanced Rooftop Unit AC, EER 12, COP 3.52, Advanced Economizer and Controls | Package EER Rated dxAC - Average EER = 9.68 | Package EER Rated dxAC - Average EER = 10.51 | HVAC | SpaceCool | dxAC_equip | pkgEER | ARTU | 1 | 1 | 0 | 0.8 |  | 2014 | 1 | Package EER AC | Cap-Tons | HSP | HEALTH/MEDICAL - HOSPITAL | New | CZ08 | El Toro Area (CZ08) |  |  |  | 1000 sf | 0.8304 | 0 | 0.87411 | Cap-Tons/1000 sf | 994.4772 | 1162.525 | 1162.525 | 0.7083 | 0.79403 | 0.79403 | 0 | 0 | 0 | 994.4772 | 1162.525 | 1162.525 | 0.7083 | 0.79403 | 0.79403 | 0 | 0 | 0 | 74 | 15 | 15 | 15 | 5 | 0.5 | 1805.1975 | 985.1975 | 985.1975 | 384.0681 | 256.2863 | 256.2863 | 0 | 0 | 0.45 | 1 | 1 | 0 | 0 | [7 empty] | Medium (2013) | Medium (2013) | Medium (2013) | None |  | 0 | 0 | 0
| HVAC - Advanced Package Rooftop AC (> EER 12) - Emerging | SDGE | COM | Electric | COMHVAC - Advanced Package Rooftop AC (> EER 12) - Emerging | Advanced Rooftop Unit AC, EER 12, COP 3.52, Advanced Economizer and Controls | Package EER Rated dxAC - Average EER = 9.68 | Package EER Rated dxAC - Average EER = 10.51 | HVAC | SpaceCool | dxAC_equip | pkgEER | ARTU | 1 | 1 | 0 | 0.8 |  | 2014 | 1 | Package EER AC | Cap-Tons | HTL | LODGING - HOTEL | New | CZ08 | El Toro Area (CZ08) |  |  |  | 1000 sf | 0.46461 | 0 | 0.48907 | Cap-Tons/1000 sf | 1178.1611 | 1364.6847 | 1364.6847 | 0.86552 | 0.98583 | 0.98583 | 0 | 0 | 0 | 1178.1611 | 1364.6847 | 1364.6847 | 0.86552 | 0.98583 | 0.98583 | 0 | 0 | 0 | 74 | 15 | 15 | 15 | 5 | 0.5 | 1805.1975 | 985.1975 | 985.1975 | 384.0681 | 256.2863 | 256.2863 | 0 | 0 | 0.45 | 1 | 1 | 0 | 0 | [7 empty] | Medium (2013) | Medium (2013) | Medium (2013) | None |  | 0 | 0 | 0
| HVAC - Advanced Package Rooftop AC (> EER 12) - Emerging | SDGE | COM | Electric | COMHVAC - Advanced Package Rooftop AC (> EER 12) - Emerging | Advanced Rooftop Unit AC, EER 12, COP 3.52, Advanced Economizer and Controls | Package EER Rated dxAC - Average EER = 9.68 | Package EER Rated dxAC - Average EER = 10.51 | HVAC | SpaceCool | dxAC_equip | pkgEER | ARTU | 1 | 1 | 0 | 0.8 |  | 2014 | 1 | Package EER AC | Cap-Tons | MTL | LODGING - MOTEL | New | CZ08 | El Toro Area (CZ08) |  |  |  | 1000 sf | 0.46461 | 0 | 0.48907 | Cap-Tons/1000 sf | 1176.4442 | 1362.9678 | 1362.9678 | 0.86417 | 0.98448 | 0.98448 | 0 | 0 | 0 | 1176.4442 | 1362.9678 | 1362.9678 | 0.86417 | 0.98448 | 0.98448 | 0 | 0 | 0 | 74 | 15 | 15 | 15 | 5 | 0.5 | 1805.1975 | 985.1975 | 985.1975 | 384.0681 | 256.2863 | 256.2863 | 0 | 0 | 0.45 | 1 | 1 | 0 | 0 | [7 empty] | Medium (2013) | Medium (2013) | Medium (2013) | None |  | 0 | 0 | 0
| HVAC - Advanced Package Rooftop AC (> EER 12) - Emerging | SDGE | COM | Electric | COMHVAC - Advanced Package Rooftop AC (> EER 12) - Emerging | Advanced Rooftop Unit AC, EER 12, COP 3.52, Advanced Economizer and Controls | Package EER Rated dxAC - Average EER = 9.68 | Package EER Rated dxAC - Average EER = 10.51 | HVAC | SpaceCool | dxAC_equip | pkgEER | ARTU | 1 | 1 | 0 | 0.8 |  | 2014 | 1 | Package EER AC | Cap-Tons | NRS | HEALTH/MEDICAL - NURSING HOME | New | CZ08 | El Toro Area (CZ08) |  |  |  | 1000 sf | 0.8304 | 0 | 0.87411 | Cap-Tons/1000 sf | 897.6072 | 1015.9742 | 1015.9742 | 0.87312 | 0.94412 | 0.94412 | 0 | 0 | 0 | 897.6072 | 1015.9742 | 1015.9742 | 0.87312 | 0.94412 | 0.94412 | 0 | 0 | 0 | 74 | 15 | 15 | 15 | 5 | 0.5 | 1805.1975 | 985.1975 | 985.1975 | 384.0681 | 256.2863 | 256.2863 | 0 | 0 | 0.45 | 1 | 1 | 0 | 0 | [7 empty] | Medium (2013) | Medium (2013) | Medium (2013) | None |  | 0 | 0 | 0
| HVAC - Advanced Package Rooftop AC (> EER 12) - Emerging | SDGE | COM | Electric | COMHVAC - Advanced Package Rooftop AC (> EER 12) - Emerging | Advanced Rooftop Unit AC, EER 12, COP 3.52, Advanced Economizer and Controls | Package EER Rated dxAC - Average EER = 9.68 | Package EER Rated dxAC - Average EER = 10.51 | HVAC | SpaceCool | dxAC_equip | pkgEER | ARTU | 1 | 1 | 0 | 0.8 |  | 2014 | 1 | Package EER AC | Cap-Tons | OFL | OFFICE - LARGE | New | CZ08 | El Toro Area (CZ08) |  |  |  | 1000 sf | 0.60661 | 0 | 0.63854 | Cap-Tons/1000 sf | 1233.9316 | 1380.0908 | 1380.0908 | 1.1272 | 1.2597 | 1.2597 | 0 | 0 | 0 | 1233.9316 | 1380.0908 | 1380.0908 | 1.1272 | 1.2597 | 1.2597 | 0 | 0 | 0 | 74 | 15 | 15 | 15 | 5 | 0.5 | 1805.1975 | 985.1975 | 985.1975 | 384.0681 | 256.2863 | 256.2863 | 0 | 0 | 0.45 | 1 | 1 | 0 | 0 | [7 empty] | Medium (2013) | Medium (2013) | Medium (2013) | None |  | 0 | 0 | 0
| HVAC - Advanced Package Rooftop AC (> EER 12) - Emerging | SDGE | COM | Electric | COMHVAC - Advanced Package Rooftop AC (> EER 12) - Emerging | Advanced Rooftop Unit AC, EER 12, COP 3.52, Advanced Economizer and Controls | Package EER Rated dxAC - Average EER = 9.68 | Package EER Rated dxAC - Average EER = 10.51 | HVAC | SpaceCool | dxAC_equip | pkgEER | ARTU | 1 | 1 | 0 | 0.8 |  | 2014 | 1 | Package EER AC | Cap-Tons | OFS | OFFICE - SMALL | New | CZ08 | El Toro Area (CZ08) |  |  |  | 1000 sf | 0.73654 | 0 | 0.77532 | Cap-Tons/1000 sf | 792.8714 | 908.1591 | 908.1591 | 0.87832 | 1.0023 | 1.0023 | 0 | 0 | 0 | 792.8714 | 908.1591 | 908.1591 | 0.87832 | 1.0023 | 1.0023 | 0 | 0 | 0 | 74 | 15 | 15 | 15 | 5 | 0.5 | 1805.1975 | 985.1975 | 985.1975 | 384.0681 | 256.2863 | 256.2863 | 0 | 0 | 0.45 | 1 | 1 | 0 | 0 | [7 empty] | Medium (2013) | Medium (2013) | Medium (2013) | None |  | 0 | 0 | 0
| HVAC - Advanced Package Rooftop AC (> EER 12) - Emerging | SDGE | COM | Electric | COMHVAC - Advanced Package Rooftop AC (> EER 12) - Emerging | Advanced Rooftop Unit AC, EER 12, COP 3.52, Advanced Economizer and Controls | Package EER Rated dxAC - Average EER = 9.68 | Package EER Rated dxAC - Average EER = 10.51 | HVAC | SpaceCool | dxAC_equip | pkgEER | ARTU | 1 | 1 | 0 | 0.8 |  | 2014 | 1 | Package EER AC | Cap-Tons | RFF | RESTAURANT - FAST-FOOD | New | CZ08 | El Toro Area (CZ08) |  |  |  | 1000 sf | 1.2953 | 0 | 1.3635 | Cap-Tons/1000 sf | 1156.0687 | 1263.2887 | 1263.2887 | 1.0693 | 1.1696 | 1.1696 | 0 | 0 | 0 | 1156.0687 | 1263.2887 | 1263.2887 | 1.0693 | 1.1696 | 1.1696 | 0 | 0 | 0 | 74 | 15 | 15 | 15 | 5 | 0.5 | 1805.1975 | 985.1975 | 985.1975 | 384.0681 | 256.2863 | 256.2863 | 0 | 0 | 0.45 | 1 | 1 | 0 | 0 | [7 empty] | Medium (2013) | Medium (2013) | Medium (2013) | None |  | 0 | 0 | 0
| HVAC - Advanced Package Rooftop AC (> EER 12) - Emerging | SDGE | COM | Electric | COMHVAC - Advanced Package Rooftop AC (> EER 12) - Emerging | Advanced Rooftop Unit AC, EER 12, COP 3.52, Advanced Economizer and Controls | Package EER Rated dxAC - Average EER = 9.68 | Package EER Rated dxAC - Average EER = 10.51 | HVAC | SpaceCool | dxAC_equip | pkgEER | ARTU | 1 | 1 | 0 | 0.8 |  | 2014 | 1 | Package EER AC | Cap-Tons | RSD | RESTAURANT - SIT-DOWN | New | CZ08 | El Toro Area (CZ08) |  |  |  | 1000 sf | 0.85492 | 0 | 0.89992 | Cap-Tons/1000 sf | 1400.8217 | 1546.8763 | 1546.8763 | 1.1177 | 1.2349 | 1.2349 | 0 | 0 | 0 | 1400.8217 | 1546.8763 | 1546.8763 | 1.1177 | 1.2349 | 1.2349 | 0 | 0 | 0 | 74 | 15 | 15 | 15 | 5 | 0.5 | 1805.1975 | 985.1975 | 985.1975 | 384.0681 | 256.2863 | 256.2863 | 0 | 0 | 0.45 | 1 | 1 | 0 | 0 | [7 empty] | Medium (2013) | Medium (2013) | Medium (2013) | None |  | 0 | 0 | 0
| HVAC - Advanced Package Rooftop AC (> EER 12) - Emerging | SDGE | COM | Electric | COMHVAC - Advanced Package Rooftop AC (> EER 12) - Emerging | Advanced Rooftop Unit AC, EER 12, COP 3.52, Advanced Economizer and Controls | Package EER Rated dxAC - Average EER = 9.68 | Package EER Rated dxAC - Average EER = 10.51 | HVAC | SpaceCool | dxAC_equip | pkgEER | ARTU | 1 | 1 | 0 | 0.8 |  | 2014 | 1 | Package EER AC | Cap-Tons | RT3 | RETAIL - MULTISTORY LARGE | New | CZ08 | El Toro Area (CZ08) |  |  |  | 1000 sf | 0.3704 | 0 | 0.3899 | Cap-Tons/1000 sf | 947.5111 | 1141.2132 | 1141.2132 | 0.69649 | 0.83596 | 0.83596 | 0 | 0 | 0 | 947.5111 | 1141.2132 | 1141.2132 | 0.69649 | 0.83596 | 0.83596 | 0 | 0 | 0 | 74 | 15 | 15 | 15 | 5 | 0.5 | 1805.1975 | 985.1975 | 985.1975 | 384.0681 | 256.2863 | 256.2863 | 0 | 0 | 0.45 | 1 | 1 | 0 | 0 | [7 empty] | Medium (2013) | Medium (2013) | Medium (2013) | None |  | 0 | 0 | 0
| HVAC - Advanced Package Rooftop AC (> EER 12) - Emerging | SDGE | COM | Electric | COMHVAC - Advanced Package Rooftop AC (> EER 12) - Emerging | Advanced Rooftop Unit AC, EER 12, COP 3.52, Advanced Economizer and Controls | Package EER Rated dxAC - Average EER = 9.68 | Package EER Rated dxAC - Average EER = 10.51 | HVAC | SpaceCool | dxAC_equip | pkgEER | ARTU | 1 | 1 | 0 | 0.8 |  | 2014 | 1 | Package EER AC | Cap-Tons | RTL | RETAIL - SINGLE-STORY LARGE | New | CZ08 | El Toro Area (CZ08) |  |  |  | 1000 sf | 0.44906 | 0 | 0.4727 | Cap-Tons/1000 sf | 1087.6381 | 1214.9161 | 1214.9161 | 0.9654 | 1.0813 | 1.0813 | 0 | 0 | 0 | 1087.6381 | 1214.9161 | 1214.9161 | 0.9654 | 1.0813 | 1.0813 | 0 | 0 | 0 | 74 | 15 | 15 | 15 | 5 | 0.5 | 1805.1975 | 985.1975 | 985.1975 | 384.0681 | 256.2863 | 256.2863 | 0 | 0 | 0.45 | 1 | 1 | 0 | 0 | [7 empty] | Medium (2013) | Medium (2013) | Medium (2013) | None |  | 0 | 0 | 0
| HVAC - Advanced Package Rooftop AC (> EER 12) - Emerging | SDGE | COM | Electric | COMHVAC - Advanced Package Rooftop AC (> EER 12) - Emerging | Advanced Rooftop Unit AC, EER 12, COP 3.52, Advanced Economizer and Controls | Package EER Rated dxAC - Average EER = 9.68 | Package EER Rated dxAC - Average EER = 10.51 | HVAC | SpaceCool | dxAC_equip | pkgEER | ARTU | 1 | 1 | 0 | 0.8 |  | 2014 | 1 | Package EER AC | Cap-Tons | RTS | RETAIL - SMALL | New | CZ08 | El Toro Area (CZ08) |  |  |  | 1000 sf | 0.48806 | 0 | 0.51375 | Cap-Tons/1000 sf | 1056.0271 | 1177.6303 | 1177.6303 | 1.0387 | 1.1614 | 1.1614 | 0 | 0 | 0 | 1056.0271 | 1177.6303 | 1177.6303 | 1.0387 | 1.1614 | 1.1614 | 0 | 0 | 0 | 74 | 15 | 15 | 15 | 5 | 0.5 | 1805.1975 | 985.1975 | 985.1975 | 384.0681 | 256.2863 | 256.2863 | 0 | 0 | 0.45 | 1 | 1 | 0 | 0 | [7 empty] | Medium (2013) | Medium (2013) | Medium (2013) | None |  | 0 | 0 | 0
| HVAC - Advanced Package Rooftop AC (> EER 12) - Emerging | SDGE | COM | Electric | COMHVAC - Advanced Package Rooftop AC (> EER 12) - Emerging | Advanced Rooftop Unit AC, EER 12, COP 3.52, Advanced Economizer and Controls | Package EER Rated dxAC - Average EER = 9.68 | Package EER Rated dxAC - Average EER = 10.51 | HVAC | SpaceCool | dxAC_equip | pkgEER | ARTU | 1 | 1 | 0 | 0.8 |  | 2014 | 1 | Package EER AC | Cap-Tons | SCN | STORAGE - CONDITIONED | New | CZ08 | El Toro Area (CZ08) |  |  |  | 1000 sf | 0.26731 | 0 | 0.28138 | Cap-Tons/1000 sf | 764.3597 | 798.5917 | 798.5917 | 1.5334 | 1.6011 | 1.6011 | 0 | 0 | 0 | 764.3597 | 798.5917 | 798.5917 | 1.5334 | 1.6011 | 1.6011 | 0 | 0 | 0 | 74 | 15 | 15 | 15 | 5 | 0.5 | 1805.1975 | 985.1975 | 985.1975 | 384.0681 | 256.2863 | 256.2863 | 0 | 0 | 0.45 | 1 | 1 | 0 | 0 | [7 empty] | Medium (2013) | Medium (2013) | Medium (2013) | None |  | 0 | 0 | 0
| HVAC - Advanced Package Rooftop AC (> EER 12) - Emerging | SDGE | COM | Electric | COMHVAC - Advanced Package Rooftop AC (> EER 12) - Emerging | Advanced Rooftop Unit AC, EER 12, COP 3.52, Advanced Economizer and Controls | Package EER Rated dxAC - Average EER = 9.68 | Package EER Rated dxAC - Average EER = 10.51 | HVAC | SpaceCool | dxAC_equip | pkgEER | ARTU | 1 | 1 | 0 | 0.8 |  | 2014 | 1 | Package EER AC | Cap-Tons | ASM | ASSEMBLY | Existing | CZ10 | San Bernardino Area (CZ10) |  |  |  | 1000 sf | 0.99291 | 0 | 1.0452 | Cap-Tons/1000 sf | 397.3411 | 1067.0583 | 726.235 | 0.14848 | 0.39874 | 0.33306 | 0 | 0 | 0 | 397.3411 | 1067.0583 | 726.235 | 0.14848 | 0.39874 | 0.33306 | 0 | 0 | 0 | 74 | 15 | 15 | 15 | 5 | 0.5 | 1805.1975 | 985.1975 | 985.1975 | 384.0681 | 256.2863 | 256.2863 | 0 | 0 | 0.45 | 1 | 1 | 0 | 0 | [7 empty] | Medium (2013) | Medium (2013) | Medium (2013) | None |  | 0 | 0 | 0
| HVAC - Advanced Package Rooftop AC (> EER 12) - Emerging | SDGE | COM | Electric | COMHVAC - Advanced Package Rooftop AC (> EER 12) - Emerging | Advanced Rooftop Unit AC, EER 12, COP 3.52, Advanced Economizer and Controls | Package EER Rated dxAC - Average EER = 9.68 | Package EER Rated dxAC - Average EER = 10.51 | HVAC | SpaceCool | dxAC_equip | pkgEER | ARTU | 1 | 1 | 0 | 0.8 |  | 2014 | 1 | Package EER AC | Cap-Tons | ECC | EDUCATION - COMMUNITY COLLEGE | Existing | CZ10 | San Bernardino Area (CZ10) |  |  |  | 1000 sf | 0.57531 | 0 | 0.6056 | Cap-Tons/1000 sf | 358.2664 | 811.5479 | 603.8256 | 0.21393 | 0.43813 | 0.39838 | 0 | 0 | 0 | 358.2664 | 811.5479 | 603.8256 | 0.21393 | 0.43813 | 0.39838 | 0 | 0 | 0 | 74 | 15 | 15 | 15 | 5 | 0.5 | 1805.1975 | 985.1975 | 985.1975 | 384.0681 | 256.2863 | 256.2863 | 0 | 0 | 0.45 | 1 | 1 | 0 | 0 | [7 empty] | Medium (2013) | Medium (2013) | Medium (2013) | None |  | 0 | 0 | 0
| HVAC - Advanced Package Rooftop AC (> EER 12) - Emerging | SDGE | COM | Electric | COMHVAC - Advanced Package Rooftop AC (> EER 12) - Emerging | Advanced Rooftop Unit AC, EER 12, COP 3.52, Advanced Economizer and Controls | Package EER Rated dxAC - Average EER = 9.68 | Package EER Rated dxAC - Average EER = 10.51 | HVAC | SpaceCool | dxAC_equip | pkgEER | ARTU | 1 | 1 | 0 | 0.8 |  | 2014 | 1 | Package EER AC | Cap-Tons | EPR | EDUCATION - PRIMARY SCHOOL | Existing | CZ10 | San Bernardino Area (CZ10) |  |  |  | 1000 sf | 0.69683 | 0 | 0.73351 | Cap-Tons/1000 sf | 240.2349 | 645.15 | 426.5733 | 0.15743 | 0.42277 | 0.34314 | 0 | 0 | 0 | 240.2349 | 645.15 | 426.5733 | 0.15743 | 0.42277 | 0.34314 | 0 | 0 | 0 | 74 | 15 | 15 | 15 | 5 | 0.5 | 1805.1975 | 985.1975 | 985.1975 | 384.0681 | 256.2863 | 256.2863 | 0 | 0 | 0.45 | 1 | 1 | 0 | 0 | [7 empty] | Medium (2013) | Medium (2013) | Medium (2013) | None |  | 0 | 0 | 0
| HVAC - Advanced Package Rooftop AC (> EER 12) - Emerging | SDGE | COM | Electric | COMHVAC - Advanced Package Rooftop AC (> EER 12) - Emerging | Advanced Rooftop Unit AC, EER 12, COP 3.52, Advanced Economizer and Controls | Package EER Rated dxAC - Average EER = 9.68 | Package EER Rated dxAC - Average EER = 10.51 | HVAC | SpaceCool | dxAC_equip | pkgEER | ARTU | 1 | 1 | 0 | 0.8 |  | 2014 | 1 | Package EER AC | Cap-Tons | ESE | EDUCATION - SECONDARY SCHOOL | Existing | CZ10 | San Bernardino Area (CZ10) |  |  |  | 1000 sf | 0.67799 | 0 | 0.71368 | Cap-Tons/1000 sf | 324.3523 | 716.35 | 524.1725 | 0.26025 | 0.52277 | 0.45869 | 0 | 0 | 0 | 324.3523 | 716.35 | 524.1725 | 0.26025 | 0.52277 | 0.45869 | 0 | 0 | 0 | 74 | 15 | 15 | 15 | 5 | 0.5 | 1805.1975 | 985.1975 | 985.1975 | 384.0681 | 256.2863 | 256.2863 | 0 | 0 | 0.45 | 1 | 1 | 0 | 0 | [7 empty] | Medium (2013) | Medium (2013) | Medium (2013) | None |  | 0 | 0 | 0
| HVAC - Advanced Package Rooftop AC (> EER 12) - Emerging | SDGE | COM | Electric | COMHVAC - Advanced Package Rooftop AC (> EER 12) - Emerging | Advanced Rooftop Unit AC, EER 12, COP 3.52, Advanced Economizer and Controls | Package EER Rated dxAC - Average EER = 9.68 | Package EER Rated dxAC - Average EER = 10.51 | HVAC | SpaceCool | dxAC_equip | pkgEER | ARTU | 1 | 1 | 0 | 0.8 |  | 2014 | 1 | Package EER AC | Cap-Tons | EPR | EDUCATION - PRIMARY SCHOOL | New | CZ15 | Blythe Area (CZ15) |  |  |  | 1000 sf | 0.69683 | 0 | 0.73351 | Cap-Tons/1000 sf | 529.1432 | 645.15 | 645.15 | 0.62847 | 0.76812 | 0.76812 | 0 | 0 | 0 | 529.1432 | 645.15 | 645.15 | 0.62847 | 0.76812 | 0.76812 | 0 | 0 | 0 | 74 | 15 | 15 | 15 | 5 | 0.5 | 1805.1975 | 985.1975 | 985.1975 | 384.0681 | 256.2863 | 256.2863 | 0 | 0 | 0.45 | 1 | 1 | 0 | 0 | [7 empty] | Medium (2013) | Medium (2013) | Medium (2013) | None |  | 0 | 0 | 0
| HVAC - Advanced Package Rooftop AC (> EER 12) - Emerging | SDGE | COM | Electric | COMHVAC - Advanced Package Rooftop AC (> EER 12) - Emerging | Advanced Rooftop Unit AC, EER 12, COP 3.52, Advanced Economizer and Controls | Package EER Rated dxAC - Average EER = 9.68 | Package EER Rated dxAC - Average EER = 10.51 | HVAC | SpaceCool | dxAC_equip | pkgEER | ARTU | 1 | 1 | 0 | 0.8 |  | 2014 | 1 | Package EER AC | Cap-Tons | ESE | EDUCATION - SECONDARY SCHOOL | New | CZ15 | Blythe Area (CZ15) |  |  |  | 1000 sf | 0.67799 | 0 | 0.71368 | Cap-Tons/1000 sf | 553.3233 | 716.35 | 716.35 | 0.57998 | 0.747 | 0.747 | 0 | 0 | 0 | 553.3233 | 716.35 | 716.35 | 0.57998 | 0.747 | 0.747 | 0 | 0 | 0 | 74 | 15 | 15 | 15 | 5 | 0.5 | 1805.1975 | 985.1975 | 985.1975 | 384.0681 | 256.2863 | 256.2863 | 0 | 0 | 0.45 | 1 | 1 | 0 | 0 | [7 empty] | Medium (2013) | Medium (2013) | Medium (2013) | None |  | 0 | 0 | 0
| HVAC - Advanced Package Rooftop AC (> EER 12) - Emerging | SDGE | COM | Electric | COMHVAC - Advanced Package Rooftop AC (> EER 12) - Emerging | Advanced Rooftop Unit AC, EER 12, COP 3.52, Advanced Economizer and Controls | Package EER Rated dxAC - Average EER = 9.68 | Package EER Rated dxAC - Average EER = 10.51 | HVAC | SpaceCool | dxAC_equip | pkgEER | ARTU | 1 | 1 | 0 | 0.8 |  | 2014 | 1 | Package EER AC | Cap-Tons | EUN | EDUCATION - UNIVERSITY | New | CZ15 | Blythe Area (CZ15) |  |  |  | 1000 sf | 0.5787 | 0 | 0.60916 | Cap-Tons/1000 sf | 564.7568 | 807.9632 | 807.9632 | 0.38515 | 0.55108 | 0.55108 | 0 | 0 | 0 | 564.7568 | 807.9632 | 807.9632 | 0.38515 | 0.55108 | 0.55108 | 0 | 0 | 0 | 74 | 15 | 15 | 15 | 5 | 0.5 | 1805.1975 | 985.1975 | 985.1975 | 384.0681 | 256.2863 | 256.2863 | 0 | 0 | 0.45 | 1 | 1 | 0 | 0 | [7 empty] | Medium (2013) | Medium (2013) | Medium (2013) | None |  | 0 | 0 | 0
| HVAC - Advanced Package Rooftop AC (> EER 12) - Emerging | SDGE | COM | Electric | COMHVAC - Advanced Package Rooftop AC (> EER 12) - Emerging | Advanced Rooftop Unit AC, EER 12, COP 3.52, Advanced Economizer and Controls | Package EER Rated dxAC - Average EER = 9.68 | Package EER Rated dxAC - Average EER = 10.51 | HVAC | SpaceCool | dxAC_equip | pkgEER | ARTU | 1 | 1 | 0 | 0.8 |  | 2014 | 1 | Package EER AC | Cap-Tons | GRO | GROCERY | New | CZ15 | Blythe Area (CZ15) |  |  |  | 1000 sf | 1.0649 | 0 | 1.1209 | Cap-Tons/1000 sf | 711.7183 | 846.8417 | 846.8417 | 0.41191 | 0.48976 | 0.48976 | 0 | 0 | 0 | 711.7183 | 846.8417 | 846.8417 | 0.41191 | 0.48976 | 0.48976 | 0 | 0 | 0 | 74 | 15 | 15 | 15 | 5 | 0.5 | 1805.1975 | 985.1975 | 985.1975 | 384.0681 | 256.2863 | 256.2863 | 0 | 0 | 0.45 | 1 | 1 | 0 | 0 | [7 empty] | Medium (2013) | Medium (2013) | Medium (2013) | None |  | 0 | 0 | 0
| HVAC - Advanced Package Rooftop AC (> EER 12) - Emerging | SDGE | COM | Electric | COMHVAC - Advanced Package Rooftop AC (> EER 12) - Emerging | Advanced Rooftop Unit AC, EER 12, COP 3.52, Advanced Economizer and Controls | Package EER Rated dxAC - Average EER = 9.68 | Package EER Rated dxAC - Average EER = 10.51 | HVAC | SpaceCool | dxAC_equip | pkgEER | ARTU | 1 | 1 | 0 | 0.8 |  | 2014 | 1 | Package EER AC | Cap-Tons | HSP | HEALTH/MEDICAL - HOSPITAL | New | CZ15 | Blythe Area (CZ15) |  |  |  | 1000 sf | 0.8304 | 0 | 0.87411 | Cap-Tons/1000 sf | 856.1438 | 1162.525 | 1162.525 | 0.32663 | 0.42968 | 0.42968 | 0 | 0 | 0 | 856.1438 | 1162.525 | 1162.525 | 0.32663 | 0.42968 | 0.42968 | 0 | 0 | 0 | 74 | 15 | 15 | 15 | 5 | 0.5 | 1805.1975 | 985.1975 | 985.1975 | 384.0681 | 256.2863 | 256.2863 | 0 | 0 | 0.45 | 1 | 1 | 0 | 0 | [7 empty] | Medium (2013) | Medium (2013) | Medium (2013) | None |  | 0 | 0 | 0
| HVAC - Advanced Package Rooftop AC (> EER 12) - Emerging | SDGE | COM | Electric | COMHVAC - Advanced Package Rooftop AC (> EER 12) - Emerging | Advanced Rooftop Unit AC, EER 12, COP 3.52, Advanced Economizer and Controls | Package EER Rated dxAC - Average EER = 9.68 | Package EER Rated dxAC - Average EER = 10.51 | HVAC | SpaceCool | dxAC_equip | pkgEER | ARTU | 1 | 1 | 0 | 0.8 |  | 2014 | 1 | Package EER AC | Cap-Tons | HTL | LODGING - HOTEL | New | CZ15 | Blythe Area (CZ15) |  |  |  | 1000 sf | 0.46461 | 0 | 0.48907 | Cap-Tons/1000 sf | 1032.9434 | 1364.6847 | 1364.6847 | 0.44694 | 0.58553 | 0.58553 | 0 | 0 | 0 | 1032.9434 | 1364.6847 | 1364.6847 | 0.44694 | 0.58553 | 0.58553 | 0 | 0 | 0 | 74 | 15 | 15 | 15 | 5 | 0.5 | 1805.1975 | 985.1975 | 985.1975 | 384.0681 | 256.2863 | 256.2863 | 0 | 0 | 0.45 | 1 | 1 | 0 | 0 | [7 empty] | Medium (2013) | Medium (2013) | Medium (2013) | None |  | 0 | 0 | 0
| HVAC - Advanced Package Rooftop AC (> EER 12) - Emerging | SDGE | COM | Electric | COMHVAC - Advanced Package Rooftop AC (> EER 12) - Emerging | Advanced Rooftop Unit AC, EER 12, COP 3.52, Advanced Economizer and Controls | Package EER Rated dxAC - Average EER = 9.68 | Package EER Rated dxAC - Average EER = 10.51 | HVAC | SpaceCool | dxAC_equip | pkgEER | ARTU | 1 | 1 | 0 | 0.8 |  | 2014 | 1 | Package EER AC | Cap-Tons | MTL | LODGING - MOTEL | New | CZ15 | Blythe Area (CZ15) |  |  |  | 1000 sf | 0.46461 | 0 | 0.48907 | Cap-Tons/1000 sf | 1031.2264 | 1362.9678 | 1362.9678 | 0.44617 | 0.58476 | 0.58476 | 0 | 0 | 0 | 1031.2264 | 1362.9678 | 1362.9678 | 0.44617 | 0.58476 | 0.58476 | 0 | 0 | 0 | 74 | 15 | 15 | 15 | 5 | 0.5 | 1805.1975 | 985.1975 | 985.1975 | 384.0681 | 256.2863 | 256.2863 | 0 | 0 | 0.45 | 1 | 1 | 0 | 0 | [7 empty] | Medium (2013) | Medium (2013) | Medium (2013) | None |  | 0 | 0 | 0
| HVAC - Advanced Package Rooftop AC (> EER 12) - Emerging | SDGE | COM | Electric | COMHVAC - Advanced Package Rooftop AC (> EER 12) - Emerging | Advanced Rooftop Unit AC, EER 12, COP 3.52, Advanced Economizer and Controls | Package EER Rated dxAC - Average EER = 9.68 | Package EER Rated dxAC - Average EER = 10.51 | HVAC | SpaceCool | dxAC_equip | pkgEER | ARTU | 1 | 1 | 0 | 0.8 |  | 2014 | 1 | Package EER AC | Cap-Tons | NRS | HEALTH/MEDICAL - NURSING HOME | New | CZ15 | Blythe Area (CZ15) |  |  |  | 1000 sf | 0.8304 | 0 | 0.87411 | Cap-Tons/1000 sf | 786.2814 | 1015.9742 | 1015.9742 | 0.32635 | 0.40781 | 0.40781 | 0 | 0 | 0 | 786.2814 | 1015.9742 | 1015.9742 | 0.32635 | 0.40781 | 0.40781 | 0 | 0 | 0 | 74 | 15 | 15 | 15 | 5 | 0.5 | 1805.1975 | 985.1975 | 985.1975 | 384.0681 | 256.2863 | 256.2863 | 0 | 0 | 0.45 | 1 | 1 | 0 | 0 | [7 empty] | Medium (2013) | Medium (2013) | Medium (2013) | None |  | 0 | 0 | 0
| HVAC - Advanced Package Rooftop AC (> EER 12) - Emerging | SDGE | COM | Electric | COMHVAC - Advanced Package Rooftop AC (> EER 12) - Emerging | Advanced Rooftop Unit AC, EER 12, COP 3.52, Advanced Economizer and Controls | Package EER Rated dxAC - Average EER = 9.68 | Package EER Rated dxAC - Average EER = 10.51 | HVAC | SpaceCool | dxAC_equip | pkgEER | ARTU | 1 | 1 | 0 | 0.8 |  | 2014 | 1 | Package EER AC | Cap-Tons | EUN | EDUCATION - UNIVERSITY | Existing | CZ10 | San Bernardino Area (CZ10) |  |  |  | 1000 sf | 0.5787 | 0 | 0.60916 | Cap-Tons/1000 sf | 345.139 | 807.9632 | 599.9592 | 0.17623 | 0.37744 | 0.35112 | 0 | 0 | 0 | 345.139 | 807.9632 | 599.9592 | 0.17623 | 0.37744 | 0.35112 | 0 | 0 | 0 | 74 | 15 | 15 | 15 | 5 | 0.5 | 1805.1975 | 985.1975 | 985.1975 | 384.0681 | 256.2863 | 256.2863 | 0 | 0 | 0.45 | 1 | 1 | 0 | 0 | [7 empty] | Medium (2013) | Medium (2013) | Medium (2013) | None |  | 0 | 0 | 0
| HVAC - Advanced Package Rooftop AC (> EER 12) - Emerging | SDGE | COM | Electric | COMHVAC - Advanced Package Rooftop AC (> EER 12) - Emerging | Advanced Rooftop Unit AC, EER 12, COP 3.52, Advanced Economizer and Controls | Package EER Rated dxAC - Average EER = 9.68 | Package EER Rated dxAC - Average EER = 10.51 | HVAC | SpaceCool | dxAC_equip | pkgEER | ARTU | 1 | 1 | 0 | 0.8 |  | 2014 | 1 | Package EER AC | Cap-Tons | GRO | GROCERY | Existing | CZ10 | San Bernardino Area (CZ10) |  |  |  | 1000 sf | 1.0649 | 0 | 1.1209 | Cap-Tons/1000 sf | 315.3389 | 846.8417 | 543.2217 | 0.14256 | 0.38284 | 0.27856 | 0 | 0 | 0 | 315.3389 | 846.8417 | 543.2217 | 0.14256 | 0.38284 | 0.27856 | 0 | 0 | 0 | 74 | 15 | 15 | 15 | 5 | 0.5 | 1805.1975 | 985.1975 | 985.1975 | 384.0681 | 256.2863 | 256.2863 | 0 | 0 | 0.45 | 1 | 1 | 0 | 0 | [7 empty] | Medium (2013) | Medium (2013) | Medium (2013) | None |  | 0 | 0 | 0
| HVAC - Advanced Package Rooftop AC (> EER 12) - Emerging | SDGE | COM | Electric | COMHVAC - Advanced Package Rooftop AC (> EER 12) - Emerging | Advanced Rooftop Unit AC, EER 12, COP 3.52, Advanced Economizer and Controls | Package EER Rated dxAC - Average EER = 9.68 | Package EER Rated dxAC - Average EER = 10.51 | HVAC | SpaceCool | dxAC_equip | pkgEER | ARTU | 1 | 1 | 0 | 0.8 |  | 2014 | 1 | Package EER AC | Cap-Tons | HSP | HEALTH/MEDICAL - HOSPITAL | Existing | CZ10 | San Bernardino Area (CZ10) |  |  |  | 1000 sf | 0.8304 | 0 | 0.87411 | Cap-Tons/1000 sf | 469.5672 | 1162.525 | 836.6025 | 0.12517 | 0.29492 | 0.26238 | 0 | 0 | 0 | 469.5672 | 1162.525 | 836.6025 | 0.12517 | 0.29492 | 0.26238 | 0 | 0 | 0 | 74 | 15 | 15 | 15 | 5 | 0.5 | 1805.1975 | 985.1975 | 985.1975 | 384.0681 | 256.2863 | 256.2863 | 0 | 0 | 0.45 | 1 | 1 | 0 | 0 | [7 empty] | Medium (2013) | Medium (2013) | Medium (2013) | None |  | 0 | 0 | 0
| HVAC - Advanced Package Rooftop AC (> EER 12) - Emerging | SDGE | COM | Electric | COMHVAC - Advanced Package Rooftop AC (> EER 12) - Emerging | Advanced Rooftop Unit AC, EER 12, COP 3.52, Advanced Economizer and Controls | Package EER Rated dxAC - Average EER = 9.68 | Package EER Rated dxAC - Average EER = 10.51 | HVAC | SpaceCool | dxAC_equip | pkgEER | ARTU | 1 | 1 | 0 | 0.8 |  | 2014 | 1 | Package EER AC | Cap-Tons | HTL | LODGING - HOTEL | Existing | CZ10 | San Bernardino Area (CZ10) |  |  |  | 1000 sf | 0.46461 | 0 | 0.48907 | Cap-Tons/1000 sf | 610.1582 | 1364.6847 | 1008.1608 | 0.21148 | 0.41997 | 0.38414 | 0 | 0 | 0 | 610.1582 | 1364.6847 | 1008.1608 | 0.21148 | 0.41997 | 0.38414 | 0 | 0 | 0 | 74 | 15 | 15 | 15 | 5 | 0.5 | 1805.1975 | 985.1975 | 985.1975 | 384.0681 | 256.2863 | 256.2863 | 0 | 0 | 0.45 | 1 | 1 | 0 | 0 | [7 empty] | Medium (2013) | Medium (2013) | Medium (2013) | None |  | 0 | 0 | 0
| HVAC - Advanced Package Rooftop AC (> EER 12) - Emerging | SDGE | COM | Electric | COMHVAC - Advanced Package Rooftop AC (> EER 12) - Emerging | Advanced Rooftop Unit AC, EER 12, COP 3.52, Advanced Economizer and Controls | Package EER Rated dxAC - Average EER = 9.68 | Package EER Rated dxAC - Average EER = 10.51 | HVAC | SpaceCool | dxAC_equip | pkgEER | ARTU | 1 | 1 | 0 | 0.8 |  | 2014 | 1 | Package EER AC | Cap-Tons | MTL | LODGING - MOTEL | Existing | CZ10 | San Bernardino Area (CZ10) |  |  |  | 1000 sf | 0.46461 | 0 | 0.48907 | Cap-Tons/1000 sf | 609.5189 | 1362.9678 | 1007.1307 | 0.21135 | 0.41962 | 0.38394 | 0 | 0 | 0 | 609.5189 | 1362.9678 | 1007.1307 | 0.21135 | 0.41962 | 0.38394 | 0 | 0 | 0 | 74 | 15 | 15 | 15 | 5 | 0.5 | 1805.1975 | 985.1975 | 985.1975 | 384.0681 | 256.2863 | 256.2863 | 0 | 0 | 0.45 | 1 | 1 | 0 | 0 | [7 empty] | Medium (2013) | Medium (2013) | Medium (2013) | None |  | 0 | 0 | 0
| HVAC - Advanced Package Rooftop AC (> EER 12) - Emerging | SDGE | COM | Electric | COMHVAC - Advanced Package Rooftop AC (> EER 12) - Emerging | Advanced Rooftop Unit AC, EER 12, COP 3.52, Advanced Economizer and Controls | Package EER Rated dxAC - Average EER = 9.68 | Package EER Rated dxAC - Average EER = 10.51 | HVAC | SpaceCool | dxAC_equip | pkgEER | ARTU | 1 | 1 | 0 | 0.8 |  | 2014 | 1 | Package EER AC | Cap-Tons | NRS | HEALTH/MEDICAL - NURSING HOME | Existing | CZ10 | San Bernardino Area (CZ10) |  |  |  | 1000 sf | 0.8304 | 0 | 0.87411 | Cap-Tons/1000 sf | 410.0436 | 1015.9742 | 727.3283 | 0.11405 | 0.2681 | 0.24206 | 0 | 0 | 0 | 410.0436 | 1015.9742 | 727.3283 | 0.11405 | 0.2681 | 0.24206 | 0 | 0 | 0 | 74 | 15 | 15 | 15 | 5 | 0.5 | 1805.1975 | 985.1975 | 985.1975 | 384.0681 | 256.2863 | 256.2863 | 0 | 0 | 0.45 | 1 | 1 | 0 | 0 | [7 empty] | Medium (2013) | Medium (2013) | Medium (2013) | None |  | 0 | 0 | 0
| HVAC - Advanced Package Rooftop AC (> EER 12) - Emerging | SDGE | COM | Electric | COMHVAC - Advanced Package Rooftop AC (> EER 12) - Emerging | Advanced Rooftop Unit AC, EER 12, COP 3.52, Advanced Economizer and Controls | Package EER Rated dxAC - Average EER = 9.68 | Package EER Rated dxAC - Average EER = 10.51 | HVAC | SpaceCool | dxAC_equip | pkgEER | ARTU | 1 | 1 | 0 | 0.8 |  | 2014 | 1 | Package EER AC | Cap-Tons | OFL | OFFICE - LARGE | Existing | CZ10 | San Bernardino Area (CZ10) |  |  |  | 1000 sf | 0.60661 | 0 | 0.63854 | Cap-Tons/1000 sf | 752.1767 | 1380.0908 | 1064.1469 | 0.42972 | 0.74272 | 0.63391 | 0 | 0 | 0 | 752.1767 | 1380.0908 | 1064.1469 | 0.42972 | 0.74272 | 0.63391 | 0 | 0 | 0 | 74 | 15 | 15 | 15 | 5 | 0.5 | 1805.1975 | 985.1975 | 985.1975 | 384.0681 | 256.2863 | 256.2863 | 0 | 0 | 0.45 | 1 | 1 | 0 | 0 | [7 empty] | Medium (2013) | Medium (2013) | Medium (2013) | None |  | 0 | 0 | 0
| HVAC - Advanced Package Rooftop AC (> EER 12) - Emerging | SDGE | COM | Electric | COMHVAC - Advanced Package Rooftop AC (> EER 12) - Emerging | Advanced Rooftop Unit AC, EER 12, COP 3.52, Advanced Economizer and Controls | Package EER Rated dxAC - Average EER = 9.68 | Package EER Rated dxAC - Average EER = 10.51 | HVAC | SpaceCool | dxAC_equip | pkgEER | ARTU | 1 | 1 | 0 | 0.8 |  | 2014 | 1 | Package EER AC | Cap-Tons | OFS | OFFICE - SMALL | Existing | CZ10 | San Bernardino Area (CZ10) |  |  |  | 1000 sf | 0.73654 | 0 | 0.77532 | Cap-Tons/1000 sf | 413.6745 | 908.1591 | 670.3273 | 0.25264 | 0.51867 | 0.44125 | 0 | 0 | 0 | 413.6745 | 908.1591 | 670.3273 | 0.25264 | 0.51867 | 0.44125 | 0 | 0 | 0 | 74 | 15 | 15 | 15 | 5 | 0.5 | 1805.1975 | 985.1975 | 985.1975 | 384.0681 | 256.2863 | 256.2863 | 0 | 0 | 0.45 | 1 | 1 | 0 | 0 | [7 empty] | Medium (2013) | Medium (2013) | Medium (2013) | None |  | 0 | 0 | 0
| HVAC - Advanced Package Rooftop AC (> EER 12) - Emerging | SDGE | COM | Electric | COMHVAC - Advanced Package Rooftop AC (> EER 12) - Emerging | Advanced Rooftop Unit AC, EER 12, COP 3.52, Advanced Economizer and Controls | Package EER Rated dxAC - Average EER = 9.68 | Package EER Rated dxAC - Average EER = 10.51 | HVAC | SpaceCool | dxAC_equip | pkgEER | ARTU | 1 | 1 | 0 | 0.8 |  | 2014 | 1 | Package EER AC | Cap-Tons | RFF | RESTAURANT - FAST-FOOD | Existing | CZ10 | San Bernardino Area (CZ10) |  |  |  | 1000 sf | 1.2953 | 0 | 1.3635 | Cap-Tons/1000 sf | 470.4115 | 1263.2887 | 838.8732 | 0.14048 | 0.37726 | 0.31379 | 0 | 0 | 0 | 470.4115 | 1263.2887 | 838.8732 | 0.14048 | 0.37726 | 0.31379 | 0 | 0 | 0 | 74 | 15 | 15 | 15 | 5 | 0.5 | 1805.1975 | 985.1975 | 985.1975 | 384.0681 | 256.2863 | 256.2863 | 0 | 0 | 0.45 | 1 | 1 | 0 | 0 | [7 empty] | Medium (2013) | Medium (2013) | Medium (2013) | None |  | 0 | 0 | 0
| HVAC - Advanced Package Rooftop AC (> EER 12) - Emerging | SDGE | COM | Electric | COMHVAC - Advanced Package Rooftop AC (> EER 12) - Emerging | Advanced Rooftop Unit AC, EER 12, COP 3.52, Advanced Economizer and Controls | Package EER Rated dxAC - Average EER = 9.68 | Package EER Rated dxAC - Average EER = 10.51 | HVAC | SpaceCool | dxAC_equip | pkgEER | ARTU | 1 | 1 | 0 | 0.8 |  | 2014 | 1 | Package EER AC | Cap-Tons | RSD | RESTAURANT - SIT-DOWN | Existing | CZ10 | San Bernardino Area (CZ10) |  |  |  | 1000 sf | 0.85492 | 0 | 0.89992 | Cap-Tons/1000 sf | 670.4342 | 1546.8763 | 1086.77 | 0.23123 | 0.53802 | 0.44263 | 0 | 0 | 0 | 670.4342 | 1546.8763 | 1086.77 | 0.23123 | 0.53802 | 0.44263 | 0 | 0 | 0 | 74 | 15 | 15 | 15 | 5 | 0.5 | 1805.1975 | 985.1975 | 985.1975 | 384.0681 | 256.2863 | 256.2863 | 0 | 0 | 0.45 | 1 | 1 | 0 | 0 | [7 empty] | Medium (2013) | Medium (2013) | Medium (2013) | None |  | 0 | 0 | 0
| HVAC - Advanced Package Rooftop AC (> EER 12) - Emerging | SDGE | COM | Electric | COMHVAC - Advanced Package Rooftop AC (> EER 12) - Emerging | Advanced Rooftop Unit AC, EER 12, COP 3.52, Advanced Economizer and Controls | Package EER Rated dxAC - Average EER = 9.68 | Package EER Rated dxAC - Average EER = 10.51 | HVAC | SpaceCool | dxAC_equip | pkgEER | ARTU | 1 | 1 | 0 | 0.8 |  | 2014 | 1 | Package EER AC | Cap-Tons | RT3 | RETAIL - MULTISTORY LARGE | Existing | CZ10 | San Bernardino Area (CZ10) |  |  |  | 1000 sf | 0.3704 | 0 | 0.3899 | Cap-Tons/1000 sf | 486.3246 | 1141.2132 | 847.5404 | 0.21819 | 0.47519 | 0.41791 | 0 | 0 | 0 | 486.3246 | 1141.2132 | 847.5404 | 0.21819 | 0.47519 | 0.41791 | 0 | 0 | 0 | 74 | 15 | 15 | 15 | 5 | 0.5 | 1805.1975 | 985.1975 | 985.1975 | 384.0681 | 256.2863 | 256.2863 | 0 | 0 | 0.45 | 1 | 1 | 0 | 0 | [7 empty] | Medium (2013) | Medium (2013) | Medium (2013) | None |  | 0 | 0 | 0
| HVAC - Advanced Package Rooftop AC (> EER 12) - Emerging | SDGE | COM | Electric | COMHVAC - Advanced Package Rooftop AC (> EER 12) - Emerging | Advanced Rooftop Unit AC, EER 12, COP 3.52, Advanced Economizer and Controls | Package EER Rated dxAC - Average EER = 9.68 | Package EER Rated dxAC - Average EER = 10.51 | HVAC | SpaceCool | dxAC_equip | pkgEER | ARTU | 1 | 1 | 0 | 0.8 |  | 2014 | 1 | Package EER AC | Cap-Tons | RTL | RETAIL - SINGLE-STORY LARGE | Existing | CZ10 | San Bernardino Area (CZ10) |  |  |  | 1000 sf | 0.44906 | 0 | 0.4727 | Cap-Tons/1000 sf | 452.399 | 1214.9161 | 819.1664 | 0.15085 | 0.4051 | 0.3371 | 0 | 0 | 0 | 452.399 | 1214.9161 | 819.1664 | 0.15085 | 0.4051 | 0.3371 | 0 | 0 | 0 | 74 | 15 | 15 | 15 | 5 | 0.5 | 1805.1975 | 985.1975 | 985.1975 | 384.0681 | 256.2863 | 256.2863 | 0 | 0 | 0.45 | 1 | 1 | 0 | 0 | [7 empty] | Medium (2013) | Medium (2013) | Medium (2013) | None |  | 0 | 0 | 0
| HVAC - Advanced Package Rooftop AC (> EER 12) - Emerging | SDGE | COM | Electric | COMHVAC - Advanced Package Rooftop AC (> EER 12) - Emerging | Advanced Rooftop Unit AC, EER 12, COP 3.52, Advanced Economizer and Controls | Package EER Rated dxAC - Average EER = 9.68 | Package EER Rated dxAC - Average EER = 10.51 | HVAC | SpaceCool | dxAC_equip | pkgEER | ARTU | 1 | 1 | 0 | 0.8 |  | 2014 | 1 | Package EER AC | Cap-Tons | RTS | RETAIL - SMALL | Existing | CZ10 | San Bernardino Area (CZ10) |  |  |  | 1000 sf | 0.48806 | 0 | 0.51375 | Cap-Tons/1000 sf | 438.5149 | 1177.6303 | 795.2782 | 0.14799 | 0.39741 | 0.33517 | 0 | 0 | 0 | 438.5149 | 1177.6303 | 795.2782 | 0.14799 | 0.39741 | 0.33517 | 0 | 0 | 0 | 74 | 15 | 15 | 15 | 5 | 0.5 | 1805.1975 | 985.1975 | 985.1975 | 384.0681 | 256.2863 | 256.2863 | 0 | 0 | 0.45 | 1 | 1 | 0 | 0 | [7 empty] | Medium (2013) | Medium (2013) | Medium (2013) | None |  | 0 | 0 | 0
| HVAC - Advanced Package Rooftop AC (> EER 12) - Emerging | SDGE | COM | Electric | COMHVAC - Advanced Package Rooftop AC (> EER 12) - Emerging | Advanced Rooftop Unit AC, EER 12, COP 3.52, Advanced Economizer and Controls | Package EER Rated dxAC - Average EER = 9.68 | Package EER Rated dxAC - Average EER = 10.51 | HVAC | SpaceCool | dxAC_equip | pkgEER | ARTU | 1 | 1 | 0 | 0.8 |  | 2014 | 1 | Package EER AC | Cap-Tons | SCN | STORAGE - CONDITIONED | Existing | CZ10 | San Bernardino Area (CZ10) |  |  |  | 1000 sf | 0.26731 | 0 | 0.28138 | Cap-Tons/1000 sf | 297.372 | 798.5917 | 516.555 | 0.11843 | 0.31804 | 0.26766 | 0 | 0 | 0 | 297.372 | 798.5917 | 516.555 | 0.11843 | 0.31804 | 0.26766 | 0 | 0 | 0 | 74 | 15 | 15 | 15 | 5 | 0.5 | 1805.1975 | 985.1975 | 985.1975 | 384.0681 | 256.2863 | 256.2863 | 0 | 0 | 0.45 | 1 | 1 | 0 | 0 | [7 empty] | Medium (2013) | Medium (2013) | Medium (2013) | None |  | 0 | 0 | 0
| HVAC - Advanced Package Rooftop AC (> EER 12) - Emerging | SDGE | COM | Electric | COMHVAC - Advanced Package Rooftop AC (> EER 12) - Emerging | Advanced Rooftop Unit AC, EER 12, COP 3.52, Advanced Economizer and Controls | Package EER Rated dxAC - Average EER = 9.68 | Package EER Rated dxAC - Average EER = 10.51 | HVAC | SpaceCool | dxAC_equip | pkgEER | ARTU | 1 | 1 | 0 | 0.8 |  | 2014 | 1 | Package EER AC | Cap-Tons | ASM | ASSEMBLY | New | CZ10 | San Bernardino Area (CZ10) |  |  |  | 1000 sf | 0.99291 | 0 | 1.0452 | Cap-Tons/1000 sf | 920.7684 | 1067.0583 | 1067.0583 | 0.95354 | 1.1068 | 1.1068 | 0 | 0 | 0 | 920.7684 | 1067.0583 | 1067.0583 | 0.95354 | 1.1068 | 1.1068 | 0 | 0 | 0 | 74 | 15 | 15 | 15 | 5 | 0.5 | 1805.1975 | 985.1975 | 985.1975 | 384.0681 | 256.2863 | 256.2863 | 0 | 0 | 0.45 | 1 | 1 | 0 | 0 | [7 empty] | Medium (2013) | Medium (2013) | Medium (2013) | None |  | 0 | 0 | 0
| HVAC - Advanced Package Rooftop AC (> EER 12) - Emerging | SDGE | COM | Electric | COMHVAC - Advanced Package Rooftop AC (> EER 12) - Emerging | Advanced Rooftop Unit AC, EER 12, COP 3.52, Advanced Economizer and Controls | Package EER Rated dxAC - Average EER = 9.68 | Package EER Rated dxAC - Average EER = 10.51 | HVAC | SpaceCool | dxAC_equip | pkgEER | ARTU | 1 | 1 | 0 | 0.8 |  | 2014 | 1 | Package EER AC | Cap-Tons | ECC | EDUCATION - COMMUNITY COLLEGE | New | CZ10 | San Bernardino Area (CZ10) |  |  |  | 1000 sf | 0.57531 | 0 | 0.6056 | Cap-Tons/1000 sf | 690.2193 | 811.5479 | 811.5479 | 0.97504 | 1.1406 | 1.1406 | 0 | 0 | 0 | 690.2193 | 811.5479 | 811.5479 | 0.97504 | 1.1406 | 1.1406 | 0 | 0 | 0 | 74 | 15 | 15 | 15 | 5 | 0.5 | 1805.1975 | 985.1975 | 985.1975 | 384.0681 | 256.2863 | 256.2863 | 0 | 0 | 0.45 | 1 | 1 | 0 | 0 | [7 empty] | Medium (2013) | Medium (2013) | Medium (2013) | None |  | 0 | 0 | 0
| HVAC - Advanced Package Rooftop AC (> EER 12) - Emerging | SDGE | COM | Electric | COMHVAC - Advanced Package Rooftop AC (> EER 12) - Emerging | Advanced Rooftop Unit AC, EER 12, COP 3.52, Advanced Economizer and Controls | Package EER Rated dxAC - Average EER = 9.68 | Package EER Rated dxAC - Average EER = 10.51 | HVAC | SpaceCool | dxAC_equip | pkgEER | ARTU | 1 | 1 | 0 | 0.8 |  | 2014 | 1 | Package EER AC | Cap-Tons | EPR | EDUCATION - PRIMARY SCHOOL | New | CZ10 | San Bernardino Area (CZ10) |  |  |  | 1000 sf | 0.69683 | 0 | 0.73351 | Cap-Tons/1000 sf | 590.8862 | 645.15 | 645.15 | 1.4929 | 1.6327 | 1.6327 | 0 | 0 | 0 | 590.8862 | 645.15 | 645.15 | 1.4929 | 1.6327 | 1.6327 | 0 | 0 | 0 | 74 | 15 | 15 | 15 | 5 | 0.5 | 1805.1975 | 985.1975 | 985.1975 | 384.0681 | 256.2863 | 256.2863 | 0 | 0 | 0.45 | 1 | 1 | 0 | 0 | [7 empty] | Medium (2013) | Medium (2013) | Medium (2013) | None |  | 0 | 0 | 0
| HVAC - Advanced Package Rooftop AC (> EER 12) - Emerging | SDGE | COM | Electric | COMHVAC - Advanced Package Rooftop AC (> EER 12) - Emerging | Advanced Rooftop Unit AC, EER 12, COP 3.52, Advanced Economizer and Controls | Package EER Rated dxAC - Average EER = 9.68 | Package EER Rated dxAC - Average EER = 10.51 | HVAC | SpaceCool | dxAC_equip | pkgEER | ARTU | 1 | 1 | 0 | 0.8 |  | 2014 | 1 | Package EER AC | Cap-Tons | ESE | EDUCATION - SECONDARY SCHOOL | New | CZ10 | San Bernardino Area (CZ10) |  |  |  | 1000 sf | 0.67799 | 0 | 0.71368 | Cap-Tons/1000 sf | 635.8565 | 716.35 | 716.35 | 1.4797 | 1.6491 | 1.6491 | 0 | 0 | 0 | 635.8565 | 716.35 | 716.35 | 1.4797 | 1.6491 | 1.6491 | 0 | 0 | 0 | 74 | 15 | 15 | 15 | 5 | 0.5 | 1805.1975 | 985.1975 | 985.1975 | 384.0681 | 256.2863 | 256.2863 | 0 | 0 | 0.45 | 1 | 1 | 0 | 0 | [7 empty] | Medium (2013) | Medium (2013) | Medium (2013) | None |  | 0 | 0 | 0
| HVAC - Advanced Package Rooftop AC (> EER 12) - Emerging | SDGE | COM | Electric | COMHVAC - Advanced Package Rooftop AC (> EER 12) - Emerging | Advanced Rooftop Unit AC, EER 12, COP 3.52, Advanced Economizer and Controls | Package EER Rated dxAC - Average EER = 9.68 | Package EER Rated dxAC - Average EER = 10.51 | HVAC | SpaceCool | dxAC_equip | pkgEER | ARTU | 1 | 1 | 0 | 0.8 |  | 2014 | 1 | Package EER AC | Cap-Tons | EUN | EDUCATION - UNIVERSITY | New | CZ10 | San Bernardino Area (CZ10) |  |  |  | 1000 sf | 0.5787 | 0 | 0.60916 | Cap-Tons/1000 sf | 670.0024 | 807.9632 | 807.9632 | 0.85945 | 1.0295 | 1.0295 | 0 | 0 | 0 | 670.0024 | 807.9632 | 807.9632 | 0.85945 | 1.0295 | 1.0295 | 0 | 0 | 0 | 74 | 15 | 15 | 15 | 5 | 0.5 | 1805.1975 | 985.1975 | 985.1975 | 384.0681 | 256.2863 | 256.2863 | 0 | 0 | 0.45 | 1 | 1 | 0 | 0 | [7 empty] | Medium (2013) | Medium (2013) | Medium (2013) | None |  | 0 | 0 | 0
| HVAC - Advanced Package Rooftop AC (> EER 12) - Emerging | SDGE | COM | Electric | COMHVAC - Advanced Package Rooftop AC (> EER 12) - Emerging | Advanced Rooftop Unit AC, EER 12, COP 3.52, Advanced Economizer and Controls | Package EER Rated dxAC - Average EER = 9.68 | Package EER Rated dxAC - Average EER = 10.51 | HVAC | SpaceCool | dxAC_equip | pkgEER | ARTU | 1 | 1 | 0 | 0.8 |  | 2014 | 1 | Package EER AC | Cap-Tons | GRO | GROCERY | New | CZ10 | San Bernardino Area (CZ10) |  |  |  | 1000 sf | 1.0649 | 0 | 1.1209 | Cap-Tons/1000 sf | 778.5608 | 846.8417 | 846.8417 | 0.93749 | 1.0186 | 1.0186 | 0 | 0 | 0 | 778.5608 | 846.8417 | 846.8417 | 0.93749 | 1.0186 | 1.0186 | 0 | 0 | 0 | 74 | 15 | 15 | 15 | 5 | 0.5 | 1805.1975 | 985.1975 | 985.1975 | 384.0681 | 256.2863 | 256.2863 | 0 | 0 | 0.45 | 1 | 1 | 0 | 0 | [7 empty] | Medium (2013) | Medium (2013) | Medium (2013) | None |  | 0 | 0 | 0
| HVAC - Advanced Package Rooftop AC (> EER 12) - Emerging | SDGE | COM | Electric | COMHVAC - Advanced Package Rooftop AC (> EER 12) - Emerging | Advanced Rooftop Unit AC, EER 12, COP 3.52, Advanced Economizer and Controls | Package EER Rated dxAC - Average EER = 9.68 | Package EER Rated dxAC - Average EER = 10.51 | HVAC | SpaceCool | dxAC_equip | pkgEER | ARTU | 1 | 1 | 0 | 0.8 |  | 2014 | 1 | Package EER AC | Cap-Tons | HSP | HEALTH/MEDICAL - HOSPITAL | New | CZ10 | San Bernardino Area (CZ10) |  |  |  | 1000 sf | 0.8304 | 0 | 0.87411 | Cap-Tons/1000 sf | 993.7319 | 1162.525 | 1162.525 | 0.8088 | 0.91556 | 0.91556 | 0 | 0 | 0 | 993.7319 | 1162.525 | 1162.525 | 0.8088 | 0.91556 | 0.91556 | 0 | 0 | 0 | 74 | 15 | 15 | 15 | 5 | 0.5 | 1805.1975 | 985.1975 | 985.1975 | 384.0681 | 256.2863 | 256.2863 | 0 | 0 | 0.45 | 1 | 1 | 0 | 0 | [7 empty] | Medium (2013) | Medium (2013) | Medium (2013) | None |  | 0 | 0 | 0
| HVAC - Advanced Package Rooftop AC (> EER 12) - Emerging | SDGE | COM | Electric | COMHVAC - Advanced Package Rooftop AC (> EER 12) - Emerging | Advanced Rooftop Unit AC, EER 12, COP 3.52, Advanced Economizer and Controls | Package EER Rated dxAC - Average EER = 9.68 | Package EER Rated dxAC - Average EER = 10.51 | HVAC | SpaceCool | dxAC_equip | pkgEER | ARTU | 1 | 1 | 0 | 0.8 |  | 2014 | 1 | Package EER AC | Cap-Tons | HTL | LODGING - HOTEL | New | CZ10 | San Bernardino Area (CZ10) |  |  |  | 1000 sf | 0.46461 | 0 | 0.48907 | Cap-Tons/1000 sf | 1175.1799 | 1364.6847 | 1364.6847 | 1.0286 | 1.1827 | 1.1827 | 0 | 0 | 0 | 1175.1799 | 1364.6847 | 1364.6847 | 1.0286 | 1.1827 | 1.1827 | 0 | 0 | 0 | 74 | 15 | 15 | 15 | 5 | 0.5 | 1805.1975 | 985.1975 | 985.1975 | 384.0681 | 256.2863 | 256.2863 | 0 | 0 | 0.45 | 1 | 1 | 0 | 0 | [7 empty] | Medium (2013) | Medium (2013) | Medium (2013) | None |  | 0 | 0 | 0
| HVAC - Advanced Package Rooftop AC (> EER 12) - Emerging | SDGE | COM | Electric | COMHVAC - Advanced Package Rooftop AC (> EER 12) - Emerging | Advanced Rooftop Unit AC, EER 12, COP 3.52, Advanced Economizer and Controls | Package EER Rated dxAC - Average EER = 9.68 | Package EER Rated dxAC - Average EER = 10.51 | HVAC | SpaceCool | dxAC_equip | pkgEER | ARTU | 1 | 1 | 0 | 0.8 |  | 2014 | 1 | Package EER AC | Cap-Tons | MTL | LODGING - MOTEL | New | CZ10 | San Bernardino Area (CZ10) |  |  |  | 1000 sf | 0.46461 | 0 | 0.48907 | Cap-Tons/1000 sf | 1173.4629 | 1362.9678 | 1362.9678 | 1.027 | 1.1811 | 1.1811 | 0 | 0 | 0 | 1173.4629 | 1362.9678 | 1362.9678 | 1.027 | 1.1811 | 1.1811 | 0 | 0 | 0 | 74 | 15 | 15 | 15 | 5 | 0.5 | 1805.1975 | 985.1975 | 985.1975 | 384.0681 | 256.2863 | 256.2863 | 0 | 0 | 0.45 | 1 | 1 | 0 | 0 | [7 empty] | Medium (2013) | Medium (2013) | Medium (2013) | None |  | 0 | 0 | 0
| HVAC - Advanced Package Rooftop AC (> EER 12) - Emerging | SDGE | COM | Electric | COMHVAC - Advanced Package Rooftop AC (> EER 12) - Emerging | Advanced Rooftop Unit AC, EER 12, COP 3.52, Advanced Economizer and Controls | Package EER Rated dxAC - Average EER = 9.68 | Package EER Rated dxAC - Average EER = 10.51 | HVAC | SpaceCool | dxAC_equip | pkgEER | ARTU | 1 | 1 | 0 | 0.8 |  | 2014 | 1 | Package EER AC | Cap-Tons | NRS | HEALTH/MEDICAL - NURSING HOME | New | CZ10 | San Bernardino Area (CZ10) |  |  |  | 1000 sf | 0.8304 | 0 | 0.87411 | Cap-Tons/1000 sf | 891.6447 | 1015.9742 | 1015.9742 | 0.92547 | 1.0182 | 1.0182 | 0 | 0 | 0 | 891.6447 | 1015.9742 | 1015.9742 | 0.92547 | 1.0182 | 1.0182 | 0 | 0 | 0 | 74 | 15 | 15 | 15 | 5 | 0.5 | 1805.1975 | 985.1975 | 985.1975 | 384.0681 | 256.2863 | 256.2863 | 0 | 0 | 0.45 | 1 | 1 | 0 | 0 | [7 empty] | Medium (2013) | Medium (2013) | Medium (2013) | None |  | 0 | 0 | 0
| HVAC - Advanced Package Rooftop AC (> EER 12) - Emerging | SDGE | COM | Electric | COMHVAC - Advanced Package Rooftop AC (> EER 12) - Emerging | Advanced Rooftop Unit AC, EER 12, COP 3.52, Advanced Economizer and Controls | Package EER Rated dxAC - Average EER = 9.68 | Package EER Rated dxAC - Average EER = 10.51 | HVAC | SpaceCool | dxAC_equip | pkgEER | ARTU | 1 | 1 | 0 | 0.8 |  | 2014 | 1 | Package EER AC | Cap-Tons | OFL | OFFICE - LARGE | New | CZ10 | San Bernardino Area (CZ10) |  |  |  | 1000 sf | 0.60661 | 0 | 0.63854 | Cap-Tons/1000 sf | 1255.3102 | 1380.0908 | 1380.0908 | 1.5802 | 1.7346 | 1.7346 | 0 | 0 | 0 | 1255.3102 | 1380.0908 | 1380.0908 | 1.5802 | 1.7346 | 1.7346 | 0 | 0 | 0 | 74 | 15 | 15 | 15 | 5 | 0.5 | 1805.1975 | 985.1975 | 985.1975 | 384.0681 | 256.2863 | 256.2863 | 0 | 0 | 0.45 | 1 | 1 | 0 | 0 | [7 empty] | Medium (2013) | Medium (2013) | Medium (2013) | None |  | 0 | 0 | 0
| HVAC - Advanced Package Rooftop AC (> EER 12) - Emerging | SDGE | COM | Electric | COMHVAC - Advanced Package Rooftop AC (> EER 12) - Emerging | Advanced Rooftop Unit AC, EER 12, COP 3.52, Advanced Economizer and Controls | Package EER Rated dxAC - Average EER = 9.68 | Package EER Rated dxAC - Average EER = 10.51 | HVAC | SpaceCool | dxAC_equip | pkgEER | ARTU | 1 | 1 | 0 | 0.8 |  | 2014 | 1 | Package EER AC | Cap-Tons | OFS | OFFICE - SMALL | New | CZ10 | San Bernardino Area (CZ10) |  |  |  | 1000 sf | 0.73654 | 0 | 0.77532 | Cap-Tons/1000 sf | 781.7702 | 908.1591 | 908.1591 | 1.0283 | 1.1933 | 1.1933 | 0 | 0 | 0 | 781.7702 | 908.1591 | 908.1591 | 1.0283 | 1.1933 | 1.1933 | 0 | 0 | 0 | 74 | 15 | 15 | 15 | 5 | 0.5 | 1805.1975 | 985.1975 | 985.1975 | 384.0681 | 256.2863 | 256.2863 | 0 | 0 | 0.45 | 1 | 1 | 0 | 0 | [7 empty] | Medium (2013) | Medium (2013) | Medium (2013) | None |  | 0 | 0 | 0
| HVAC - Advanced Package Rooftop AC (> EER 12) - Emerging | SDGE | COM | Electric | COMHVAC - Advanced Package Rooftop AC (> EER 12) - Emerging | Advanced Rooftop Unit AC, EER 12, COP 3.52, Advanced Economizer and Controls | Package EER Rated dxAC - Average EER = 9.68 | Package EER Rated dxAC - Average EER = 10.51 | HVAC | SpaceCool | dxAC_equip | pkgEER | ARTU | 1 | 1 | 0 | 0.8 |  | 2014 | 1 | Package EER AC | Cap-Tons | RFF | RESTAURANT - FAST-FOOD | New | CZ10 | San Bernardino Area (CZ10) |  |  |  | 1000 sf | 1.2953 | 0 | 1.3635 | Cap-Tons/1000 sf | 1129.0022 | 1263.2887 | 1263.2887 | 1.1889 | 1.3342 | 1.3342 | 0 | 0 | 0 | 1129.0022 | 1263.2887 | 1263.2887 | 1.1889 | 1.3342 | 1.3342 | 0 | 0 | 0 | 74 | 15 | 15 | 15 | 5 | 0.5 | 1805.1975 | 985.1975 | 985.1975 | 384.0681 | 256.2863 | 256.2863 | 0 | 0 | 0.45 | 1 | 1 | 0 | 0 | [7 empty] | Medium (2013) | Medium (2013) | Medium (2013) | None |  | 0 | 0 | 0
| HVAC - Advanced Package Rooftop AC (> EER 12) - Emerging | SDGE | COM | Electric | COMHVAC - Advanced Package Rooftop AC (> EER 12) - Emerging | Advanced Rooftop Unit AC, EER 12, COP 3.52, Advanced Economizer and Controls | Package EER Rated dxAC - Average EER = 9.68 | Package EER Rated dxAC - Average EER = 10.51 | HVAC | SpaceCool | dxAC_equip | pkgEER | ARTU | 1 | 1 | 0 | 0.8 |  | 2014 | 1 | Package EER AC | Cap-Tons | RSD | RESTAURANT - SIT-DOWN | New | CZ10 | San Bernardino Area (CZ10) |  |  |  | 1000 sf | 0.85492 | 0 | 0.89992 | Cap-Tons/1000 sf | 1399.148 | 1546.8763 | 1546.8763 | 1.4417 | 1.5958 | 1.5958 | 0 | 0 | 0 | 1399.148 | 1546.8763 | 1546.8763 | 1.4417 | 1.5958 | 1.5958 | 0 | 0 | 0 | 74 | 15 | 15 | 15 | 5 | 0.5 | 1805.1975 | 985.1975 | 985.1975 | 384.0681 | 256.2863 | 256.2863 | 0 | 0 | 0.45 | 1 | 1 | 0 | 0 | [7 empty] | Medium (2013) | Medium (2013) | Medium (2013) | None |  | 0 | 0 | 0
| HVAC - Advanced Package Rooftop AC (> EER 12) - Emerging | SDGE | COM | Electric | COMHVAC - Advanced Package Rooftop AC (> EER 12) - Emerging | Advanced Rooftop Unit AC, EER 12, COP 3.52, Advanced Economizer and Controls | Package EER Rated dxAC - Average EER = 9.68 | Package EER Rated dxAC - Average EER = 10.51 | HVAC | SpaceCool | dxAC_equip | pkgEER | ARTU | 1 | 1 | 0 | 0.8 |  | 2014 | 1 | Package EER AC | Cap-Tons | RT3 | RETAIL - MULTISTORY LARGE | New | CZ10 | San Bernardino Area (CZ10) |  |  |  | 1000 sf | 0.3704 | 0 | 0.3899 | Cap-Tons/1000 sf | 950.8061 | 1141.2132 | 1141.2132 | 0.87223 | 1.0437 | 1.0437 | 0 | 0 | 0 | 950.8061 | 1141.2132 | 1141.2132 | 0.87223 | 1.0437 | 1.0437 | 0 | 0 | 0 | 74 | 15 | 15 | 15 | 5 | 0.5 | 1805.1975 | 985.1975 | 985.1975 | 384.0681 | 256.2863 | 256.2863 | 0 | 0 | 0.45 | 1 | 1 | 0 | 0 | [7 empty] | Medium (2013) | Medium (2013) | Medium (2013) | None |  | 0 | 0 | 0
| HVAC - Advanced Package Rooftop AC (> EER 12) - Emerging | SDGE | COM | Electric | COMHVAC - Advanced Package Rooftop AC (> EER 12) - Emerging | Advanced Rooftop Unit AC, EER 12, COP 3.52, Advanced Economizer and Controls | Package EER Rated dxAC - Average EER = 9.68 | Package EER Rated dxAC - Average EER = 10.51 | HVAC | SpaceCool | dxAC_equip | pkgEER | ARTU | 1 | 1 | 0 | 0.8 |  | 2014 | 1 | Package EER AC | Cap-Tons | RTL | RETAIL - SINGLE-STORY LARGE | New | CZ10 | San Bernardino Area (CZ10) |  |  |  | 1000 sf | 0.44906 | 0 | 0.4727 | Cap-Tons/1000 sf | 1077.3607 | 1214.9161 | 1214.9161 | 1.1096 | 1.2556 | 1.2556 | 0 | 0 | 0 | 1077.3607 | 1214.9161 | 1214.9161 | 1.1096 | 1.2556 | 1.2556 | 0 | 0 | 0 | 74 | 15 | 15 | 15 | 5 | 0.5 | 1805.1975 | 985.1975 | 985.1975 | 384.0681 | 256.2863 | 256.2863 | 0 | 0 | 0.45 | 1 | 1 | 0 | 0 | [7 empty] | Medium (2013) | Medium (2013) | Medium (2013) | None |  | 0 | 0 | 0
| HVAC - Advanced Package Rooftop AC (> EER 12) - Emerging | SDGE | COM | Electric | COMHVAC - Advanced Package Rooftop AC (> EER 12) - Emerging | Advanced Rooftop Unit AC, EER 12, COP 3.52, Advanced Economizer and Controls | Package EER Rated dxAC - Average EER = 9.68 | Package EER Rated dxAC - Average EER = 10.51 | HVAC | SpaceCool | dxAC_equip | pkgEER | ARTU | 1 | 1 | 0 | 0.8 |  | 2014 | 1 | Package EER AC | Cap-Tons | RTS | RETAIL - SMALL | New | CZ10 | San Bernardino Area (CZ10) |  |  |  | 1000 sf | 0.48806 | 0 | 0.51375 | Cap-Tons/1000 sf | 1047.7633 | 1177.6303 | 1177.6303 | 1.1835 | 1.334 | 1.334 | 0 | 0 | 0 | 1047.7633 | 1177.6303 | 1177.6303 | 1.1835 | 1.334 | 1.334 | 0 | 0 | 0 | 74 | 15 | 15 | 15 | 5 | 0.5 | 1805.1975 | 985.1975 | 985.1975 | 384.0681 | 256.2863 | 256.2863 | 0 | 0 | 0.45 | 1 | 1 | 0 | 0 | [7 empty] | Medium (2013) | Medium (2013) | Medium (2013) | None |  | 0 | 0 | 0
| HVAC - Advanced Package Rooftop AC (> EER 12) - Emerging | SDGE | COM | Electric | COMHVAC - Advanced Package Rooftop AC (> EER 12) - Emerging | Advanced Rooftop Unit AC, EER 12, COP 3.52, Advanced Economizer and Controls | Package EER Rated dxAC - Average EER = 9.68 | Package EER Rated dxAC - Average EER = 10.51 | HVAC | SpaceCool | dxAC_equip | pkgEER | ARTU | 1 | 1 | 0 | 0.8 |  | 2014 | 1 | Package EER AC | Cap-Tons | SCN | STORAGE - CONDITIONED | New | CZ10 | San Bernardino Area (CZ10) |  |  |  | 1000 sf | 0.26731 | 0 | 0.28138 | Cap-Tons/1000 sf | 751.7287 | 798.5917 | 798.5917 | 1.516 | 1.6097 | 1.6097 | 0 | 0 | 0 | 751.7287 | 798.5917 | 798.5917 | 1.516 | 1.6097 | 1.6097 | 0 | 0 | 0 | 74 | 15 | 15 | 15 | 5 | 0.5 | 1805.1975 | 985.1975 | 985.1975 | 384.0681 | 256.2863 | 256.2863 | 0 | 0 | 0.45 | 1 | 1 | 0 | 0 | [7 empty] | Medium (2013) | Medium (2013) | Medium (2013) | None |  | 0 | 0 | 0
| HVAC - Advanced Package Rooftop AC (> EER 12) - Emerging | SDGE | COM | Electric | COMHVAC - Advanced Package Rooftop AC (> EER 12) - Emerging | Advanced Rooftop Unit AC, EER 12, COP 3.52, Advanced Economizer and Controls | Package EER Rated dxAC - Average EER = 9.68 | Package EER Rated dxAC - Average EER = 10.51 | HVAC | SpaceCool | dxAC_equip | pkgEER | ARTU | 1 | 1 | 0 | 0.8 |  | 2014 | 1 | Package EER AC | Cap-Tons | ASM | ASSEMBLY | Existing | CZ14 | China Lake Area (CZ14) |  |  |  | 1000 sf | 0.99291 | 0 | 1.0452 | Cap-Tons/1000 sf | 397.3411 | 1067.0583 | 754.4683 | 0.12113 | 0.32529 | 0.29199 | 0 | 0 | 0 | 397.3411 | 1067.0583 | 754.4683 | 0.12113 | 0.32529 | 0.29199 | 0 | 0 | 0 | 74 | 15 | 15 | 15 | 5 | 0.5 | 1805.1975 | 985.1975 | 985.1975 | 384.0681 | 256.2863 | 256.2863 | 0 | 0 | 0.45 | 1 | 1 | 0 | 0 | [7 empty] | Medium (2013) | Medium (2013) | Medium (2013) | None |  | 0 | 0 | 0
| HVAC - Advanced Package Rooftop AC (> EER 12) - Emerging | SDGE | COM | Electric | COMHVAC - Advanced Package Rooftop AC (> EER 12) - Emerging | Advanced Rooftop Unit AC, EER 12, COP 3.52, Advanced Economizer and Controls | Package EER Rated dxAC - Average EER = 9.68 | Package EER Rated dxAC - Average EER = 10.51 | HVAC | SpaceCool | dxAC_equip | pkgEER | ARTU | 1 | 1 | 0 | 0.8 |  | 2014 | 1 | Package EER AC | Cap-Tons | ECC | EDUCATION - COMMUNITY COLLEGE | Existing | CZ14 | China Lake Area (CZ14) |  |  |  | 1000 sf | 0.57531 | 0 | 0.6056 | Cap-Tons/1000 sf | 353.1669 | 811.5479 | 615.3131 | 0.19059 | 0.39614 | 0.36766 | 0 | 0 | 0 | 353.1669 | 811.5479 | 615.3131 | 0.19059 | 0.39614 | 0.36766 | 0 | 0 | 0 | 74 | 15 | 15 | 15 | 5 | 0.5 | 1805.1975 | 985.1975 | 985.1975 | 384.0681 | 256.2863 | 256.2863 | 0 | 0 | 0.45 | 1 | 1 | 0 | 0 | [7 empty] | Medium (2013) | Medium (2013) | Medium (2013) | None |  | 0 | 0 | 0
| HVAC - Advanced Package Rooftop AC (> EER 12) - Emerging | SDGE | COM | Electric | COMHVAC - Advanced Package Rooftop AC (> EER 12) - Emerging | Advanced Rooftop Unit AC, EER 12, COP 3.52, Advanced Economizer and Controls | Package EER Rated dxAC - Average EER = 9.68 | Package EER Rated dxAC - Average EER = 10.51 | HVAC | SpaceCool | dxAC_equip | pkgEER | ARTU | 1 | 1 | 0 | 0.8 |  | 2014 | 1 | Package EER AC | Cap-Tons | EPR | EDUCATION - PRIMARY SCHOOL | Existing | CZ14 | China Lake Area (CZ14) |  |  |  | 1000 sf | 0.69683 | 0 | 0.73351 | Cap-Tons/1000 sf | 240.2349 | 645.15 | 433.3567 | 0.13912 | 0.37361 | 0.31103 | 0 | 0 | 0 | 240.2349 | 645.15 | 433.3567 | 0.13912 | 0.37361 | 0.31103 | 0 | 0 | 0 | 74 | 15 | 15 | 15 | 5 | 0.5 | 1805.1975 | 985.1975 | 985.1975 | 384.0681 | 256.2863 | 256.2863 | 0 | 0 | 0.45 | 1 | 1 | 0 | 0 | [7 empty] | Medium (2013) | Medium (2013) | Medium (2013) | None |  | 0 | 0 | 0
| HVAC - Advanced Package Rooftop AC (> EER 12) - Emerging | SDGE | COM | Electric | COMHVAC - Advanced Package Rooftop AC (> EER 12) - Emerging | Advanced Rooftop Unit AC, EER 12, COP 3.52, Advanced Economizer and Controls | Package EER Rated dxAC - Average EER = 9.68 | Package EER Rated dxAC - Average EER = 10.51 | HVAC | SpaceCool | dxAC_equip | pkgEER | ARTU | 1 | 1 | 0 | 0.8 |  | 2014 | 1 | Package EER AC | Cap-Tons | ESE | EDUCATION - SECONDARY SCHOOL | Existing | CZ14 | China Lake Area (CZ14) |  |  |  | 1000 sf | 0.67799 | 0 | 0.71368 | Cap-Tons/1000 sf | 318.4683 | 716.35 | 531.06 | 0.22127 | 0.45111 | 0.4072 | 0 | 0 | 0 | 318.4683 | 716.35 | 531.06 | 0.22127 | 0.45111 | 0.4072 | 0 | 0 | 0 | 74 | 15 | 15 | 15 | 5 | 0.5 | 1805.1975 | 985.1975 | 985.1975 | 384.0681 | 256.2863 | 256.2863 | 0 | 0 | 0.45 | 1 | 1 | 0 | 0 | [7 empty] | Medium (2013) | Medium (2013) | Medium (2013) | None |  | 0 | 0 | 0
| HVAC - Advanced Package Rooftop AC (> EER 12) - Emerging | SDGE | COM | Electric | COMHVAC - Advanced Package Rooftop AC (> EER 12) - Emerging | Advanced Rooftop Unit AC, EER 12, COP 3.52, Advanced Economizer and Controls | Package EER Rated dxAC - Average EER = 9.68 | Package EER Rated dxAC - Average EER = 10.51 | HVAC | SpaceCool | dxAC_equip | pkgEER | ARTU | 1 | 1 | 0 | 0.8 |  | 2014 | 1 | Package EER AC | Cap-Tons | EUN | EDUCATION - UNIVERSITY | Existing | CZ14 | China Lake Area (CZ14) |  |  |  | 1000 sf | 0.5787 | 0 | 0.60916 | Cap-Tons/1000 sf | 345.3351 | 807.9632 | 608.9092 | 0.17131 | 0.36546 | 0.3415 | 0 | 0 | 0 | 345.3351 | 807.9632 | 608.9092 | 0.17131 | 0.36546 | 0.3415 | 0 | 0 | 0 | 74 | 15 | 15 | 15 | 5 | 0.5 | 1805.1975 | 985.1975 | 985.1975 | 384.0681 | 256.2863 | 256.2863 | 0 | 0 | 0.45 | 1 | 1 | 0 | 0 | [7 empty] | Medium (2013) | Medium (2013) | Medium (2013) | None |  | 0 | 0 | 0
| HVAC - Advanced Package Rooftop AC (> EER 12) - Emerging | SDGE | COM | Electric | COMHVAC - Advanced Package Rooftop AC (> EER 12) - Emerging | Advanced Rooftop Unit AC, EER 12, COP 3.52, Advanced Economizer and Controls | Package EER Rated dxAC - Average EER = 9.68 | Package EER Rated dxAC - Average EER = 10.51 | HVAC | SpaceCool | dxAC_equip | pkgEER | ARTU | 1 | 1 | 0 | 0.8 |  | 2014 | 1 | Package EER AC | Cap-Tons | GRO | GROCERY | Existing | CZ14 | China Lake Area (CZ14) |  |  |  | 1000 sf | 1.0649 | 0 | 1.1209 | Cap-Tons/1000 sf | 315.3389 | 846.8417 | 548.705 | 0.13367 | 0.35896 | 0.25737 | 0 | 0 | 0 | 315.3389 | 846.8417 | 548.705 | 0.13367 | 0.35896 | 0.25737 | 0 | 0 | 0 | 74 | 15 | 15 | 15 | 5 | 0.5 | 1805.1975 | 985.1975 | 985.1975 | 384.0681 | 256.2863 | 256.2863 | 0 | 0 | 0.45 | 1 | 1 | 0 | 0 | [7 empty] | Medium (2013) | Medium (2013) | Medium (2013) | None |  | 0 | 0 | 0
| HVAC - Advanced Package Rooftop AC (> EER 12) - Emerging | SDGE | COM | Electric | COMHVAC - Advanced Package Rooftop AC (> EER 12) - Emerging | Advanced Rooftop Unit AC, EER 12, COP 3.52, Advanced Economizer and Controls | Package EER Rated dxAC - Average EER = 9.68 | Package EER Rated dxAC - Average EER = 10.51 | HVAC | SpaceCool | dxAC_equip | pkgEER | ARTU | 1 | 1 | 0 | 0.8 |  | 2014 | 1 | Package EER AC | Cap-Tons | HSP | HEALTH/MEDICAL - HOSPITAL | Existing | CZ14 | China Lake Area (CZ14) |  |  |  | 1000 sf | 0.8304 | 0 | 0.87411 | Cap-Tons/1000 sf | 475.059 | 1162.525 | 847.94 | 0.12904 | 0.30083 | 0.26192 | 0 | 0 | 0 | 475.059 | 1162.525 | 847.94 | 0.12904 | 0.30083 | 0.26192 | 0 | 0 | 0 | 74 | 15 | 15 | 15 | 5 | 0.5 | 1805.1975 | 985.1975 | 985.1975 | 384.0681 | 256.2863 | 256.2863 | 0 | 0 | 0.45 | 1 | 1 | 0 | 0 | [7 empty] | Medium (2013) | Medium (2013) | Medium (2013) | None |  | 0 | 0 | 0
| HVAC - Advanced Package Rooftop AC (> EER 12) - Emerging | SDGE | COM | Electric | COMHVAC - Advanced Package Rooftop AC (> EER 12) - Emerging | Advanced Rooftop Unit AC, EER 12, COP 3.52, Advanced Economizer and Controls | Package EER Rated dxAC - Average EER = 9.68 | Package EER Rated dxAC - Average EER = 10.51 | HVAC | SpaceCool | dxAC_equip | pkgEER | ARTU | 1 | 1 | 0 | 0.8 |  | 2014 | 1 | Package EER AC | Cap-Tons | HTL | LODGING - HOTEL | Existing | CZ14 | China Lake Area (CZ14) |  |  |  | 1000 sf | 0.46461 | 0 | 0.48907 | Cap-Tons/1000 sf | 617.6113 | 1364.6847 | 1013.1483 | 0.20809 | 0.41465 | 0.36677 | 0 | 0 | 0 | 617.6113 | 1364.6847 | 1013.1483 | 0.20809 | 0.41465 | 0.36677 | 0 | 0 | 0 | 74 | 15 | 15 | 15 | 5 | 0.5 | 1805.1975 | 985.1975 | 985.1975 | 384.0681 | 256.2863 | 256.2863 | 0 | 0 | 0.45 | 1 | 1 | 0 | 0 | [7 empty] | Medium (2013) | Medium (2013) | Medium (2013) | None |  | 0 | 0 | 0
| HVAC - Advanced Package Rooftop AC (> EER 12) - Emerging | SDGE | COM | Electric | COMHVAC - Advanced Package Rooftop AC (> EER 12) - Emerging | Advanced Rooftop Unit AC, EER 12, COP 3.52, Advanced Economizer and Controls | Package EER Rated dxAC - Average EER = 9.68 | Package EER Rated dxAC - Average EER = 10.51 | HVAC | SpaceCool | dxAC_equip | pkgEER | ARTU | 1 | 1 | 0 | 0.8 |  | 2014 | 1 | Package EER AC | Cap-Tons | MTL | LODGING - MOTEL | Existing | CZ14 | China Lake Area (CZ14) |  |  |  | 1000 sf | 0.46461 | 0 | 0.48907 | Cap-Tons/1000 sf | 616.972 | 1362.9678 | 1012.1182 | 0.20795 | 0.41428 | 0.36654 | 0 | 0 | 0 | 616.972 | 1362.9678 | 1012.1182 | 0.20795 | 0.41428 | 0.36654 | 0 | 0 | 0 | 74 | 15 | 15 | 15 | 5 | 0.5 | 1805.1975 | 985.1975 | 985.1975 | 384.0681 | 256.2863 | 256.2863 | 0 | 0 | 0.45 | 1 | 1 | 0 | 0 | [7 empty] | Medium (2013) | Medium (2013) | Medium (2013) | None |  | 0 | 0 | 0
| HVAC - Advanced Package Rooftop AC (> EER 12) - Emerging | SDGE | COM | Electric | COMHVAC - Advanced Package Rooftop AC (> EER 12) - Emerging | Advanced Rooftop Unit AC, EER 12, COP 3.52, Advanced Economizer and Controls | Package EER Rated dxAC - Average EER = 9.68 | Package EER Rated dxAC - Average EER = 10.51 | HVAC | SpaceCool | dxAC_equip | pkgEER | ARTU | 1 | 1 | 0 | 0.8 |  | 2014 | 1 | Package EER AC | Cap-Tons | NRS | HEALTH/MEDICAL - NURSING HOME | Existing | CZ14 | China Lake Area (CZ14) |  |  |  | 1000 sf | 0.8304 | 0 | 0.87411 | Cap-Tons/1000 sf | 413.7702 | 1015.9742 | 739.1658 | 0.11957 | 0.27971 | 0.24458 | 0 | 0 | 0 | 413.7702 | 1015.9742 | 739.1658 | 0.11957 | 0.27971 | 0.24458 | 0 | 0 | 0 | 74 | 15 | 15 | 15 | 5 | 0.5 | 1805.1975 | 985.1975 | 985.1975 | 384.0681 | 256.2863 | 256.2863 | 0 | 0 | 0.45 | 1 | 1 | 0 | 0 | [7 empty] | Medium (2013) | Medium (2013) | Medium (2013) | None |  | 0 | 0 | 0
| HVAC - Advanced Package Rooftop AC (> EER 12) - Emerging | SDGE | COM | Electric | COMHVAC - Advanced Package Rooftop AC (> EER 12) - Emerging | Advanced Rooftop Unit AC, EER 12, COP 3.52, Advanced Economizer and Controls | Package EER Rated dxAC - Average EER = 9.68 | Package EER Rated dxAC - Average EER = 10.51 | HVAC | SpaceCool | dxAC_equip | pkgEER | ARTU | 1 | 1 | 0 | 0.8 |  | 2014 | 1 | Package EER AC | Cap-Tons | OFL | OFFICE - LARGE | Existing | CZ14 | China Lake Area (CZ14) |  |  |  | 1000 sf | 0.60661 | 0 | 0.63854 | Cap-Tons/1000 sf | 741.1932 | 1380.0908 | 1060.1344 | 0.39878 | 0.69795 | 0.58898 | 0 | 0 | 0 | 741.1932 | 1380.0908 | 1060.1344 | 0.39878 | 0.69795 | 0.58898 | 0 | 0 | 0 | 74 | 15 | 15 | 15 | 5 | 0.5 | 1805.1975 | 985.1975 | 985.1975 | 384.0681 | 256.2863 | 256.2863 | 0 | 0 | 0.45 | 1 | 1 | 0 | 0 | [7 empty] | Medium (2013) | Medium (2013) | Medium (2013) | None |  | 0 | 0 | 0
| HVAC - Advanced Package Rooftop AC (> EER 12) - Emerging | SDGE | COM | Electric | COMHVAC - Advanced Package Rooftop AC (> EER 12) - Emerging | Advanced Rooftop Unit AC, EER 12, COP 3.52, Advanced Economizer and Controls | Package EER Rated dxAC - Average EER = 9.68 | Package EER Rated dxAC - Average EER = 10.51 | HVAC | SpaceCool | dxAC_equip | pkgEER | ARTU | 1 | 1 | 0 | 0.8 |  | 2014 | 1 | Package EER AC | Cap-Tons | OFS | OFFICE - SMALL | Existing | CZ14 | China Lake Area (CZ14) |  |  |  | 1000 sf | 0.73654 | 0 | 0.77532 | Cap-Tons/1000 sf | 407.9866 | 908.1591 | 671.5273 | 0.23348 | 0.48804 | 0.40986 | 0 | 0 | 0 | 407.9866 | 908.1591 | 671.5273 | 0.23348 | 0.48804 | 0.40986 | 0 | 0 | 0 | 74 | 15 | 15 | 15 | 5 | 0.5 | 1805.1975 | 985.1975 | 985.1975 | 384.0681 | 256.2863 | 256.2863 | 0 | 0 | 0.45 | 1 | 1 | 0 | 0 | [7 empty] | Medium (2013) | Medium (2013) | Medium (2013) | None |  | 0 | 0 | 0
| HVAC - Advanced Package Rooftop AC (> EER 12) - Emerging | SDGE | COM | Electric | COMHVAC - Advanced Package Rooftop AC (> EER 12) - Emerging | Advanced Rooftop Unit AC, EER 12, COP 3.52, Advanced Economizer and Controls | Package EER Rated dxAC - Average EER = 9.68 | Package EER Rated dxAC - Average EER = 10.51 | HVAC | SpaceCool | dxAC_equip | pkgEER | ARTU | 1 | 1 | 0 | 0.8 |  | 2014 | 1 | Package EER AC | Cap-Tons | RFF | RESTAURANT - FAST-FOOD | Existing | CZ14 | China Lake Area (CZ14) |  |  |  | 1000 sf | 1.2953 | 0 | 1.3635 | Cap-Tons/1000 sf | 470.4115 | 1263.2887 | 842.8566 | 0.13823 | 0.37122 | 0.29057 | 0 | 0 | 0 | 470.4115 | 1263.2887 | 842.8566 | 0.13823 | 0.37122 | 0.29057 | 0 | 0 | 0 | 74 | 15 | 15 | 15 | 5 | 0.5 | 1805.1975 | 985.1975 | 985.1975 | 384.0681 | 256.2863 | 256.2863 | 0 | 0 | 0.45 | 1 | 1 | 0 | 0 | [7 empty] | Medium (2013) | Medium (2013) | Medium (2013) | None |  | 0 | 0 | 0
| HVAC - Advanced Package Rooftop AC (> EER 12) - Emerging | SDGE | COM | Electric | COMHVAC - Advanced Package Rooftop AC (> EER 12) - Emerging | Advanced Rooftop Unit AC, EER 12, COP 3.52, Advanced Economizer and Controls | Package EER Rated dxAC - Average EER = 9.68 | Package EER Rated dxAC - Average EER = 10.51 | HVAC | SpaceCool | dxAC_equip | pkgEER | ARTU | 1 | 1 | 0 | 0.8 |  | 2014 | 1 | Package EER AC | Cap-Tons | RSD | RESTAURANT - SIT-DOWN | Existing | CZ14 | China Lake Area (CZ14) |  |  |  | 1000 sf | 0.85492 | 0 | 0.89992 | Cap-Tons/1000 sf | 666.25 | 1546.8763 | 1098.5033 | 0.22548 | 0.52786 | 0.42995 | 0 | 0 | 0 | 666.25 | 1546.8763 | 1098.5033 | 0.22548 | 0.52786 | 0.42995 | 0 | 0 | 0 | 74 | 15 | 15 | 15 | 5 | 0.5 | 1805.1975 | 985.1975 | 985.1975 | 384.0681 | 256.2863 | 256.2863 | 0 | 0 | 0.45 | 1 | 1 | 0 | 0 | [7 empty] | Medium (2013) | Medium (2013) | Medium (2013) | None |  | 0 | 0 | 0
| HVAC - Advanced Package Rooftop AC (> EER 12) - Emerging | SDGE | COM | Electric | COMHVAC - Advanced Package Rooftop AC (> EER 12) - Emerging | Advanced Rooftop Unit AC, EER 12, COP 3.52, Advanced Economizer and Controls | Package EER Rated dxAC - Average EER = 9.68 | Package EER Rated dxAC - Average EER = 10.51 | HVAC | SpaceCool | dxAC_equip | pkgEER | ARTU | 1 | 1 | 0 | 0.8 |  | 2014 | 1 | Package EER AC | Cap-Tons | RT3 | RETAIL - MULTISTORY LARGE | Existing | CZ14 | China Lake Area (CZ14) |  |  |  | 1000 sf | 0.3704 | 0 | 0.3899 | Cap-Tons/1000 sf | 487.1091 | 1141.2132 | 854.8154 | 0.2112 | 0.4628 | 0.40074 | 0 | 0 | 0 | 487.1091 | 1141.2132 | 854.8154 | 0.2112 | 0.4628 | 0.40074 | 0 | 0 | 0 | 74 | 15 | 15 | 15 | 5 | 0.5 | 1805.1975 | 985.1975 | 985.1975 | 384.0681 | 256.2863 | 256.2863 | 0 | 0 | 0.45 | 1 | 1 | 0 | 0 | [7 empty] | Medium (2013) | Medium (2013) | Medium (2013) | None |  | 0 | 0 | 0
| HVAC - Advanced Package Rooftop AC (> EER 12) - Emerging | SDGE | COM | Electric | COMHVAC - Advanced Package Rooftop AC (> EER 12) - Emerging | Advanced Rooftop Unit AC, EER 12, COP 3.52, Advanced Economizer and Controls | Package EER Rated dxAC - Average EER = 9.68 | Package EER Rated dxAC - Average EER = 10.51 | HVAC | SpaceCool | dxAC_equip | pkgEER | ARTU | 1 | 1 | 0 | 0.8 |  | 2014 | 1 | Package EER AC | Cap-Tons | RTL | RETAIL - SINGLE-STORY LARGE | Existing | CZ14 | China Lake Area (CZ14) |  |  |  | 1000 sf | 0.44906 | 0 | 0.4727 | Cap-Tons/1000 sf | 452.399 | 1214.9161 | 814.0164 | 0.15914 | 0.42737 | 0.33095 | 0 | 0 | 0 | 452.399 | 1214.9161 | 814.0164 | 0.15914 | 0.42737 | 0.33095 | 0 | 0 | 0 | 74 | 15 | 15 | 15 | 5 | 0.5 | 1805.1975 | 985.1975 | 985.1975 | 384.0681 | 256.2863 | 256.2863 | 0 | 0 | 0.45 | 1 | 1 | 0 | 0 | [7 empty] | Medium (2013) | Medium (2013) | Medium (2013) | None |  | 0 | 0 | 0
| HVAC - Advanced Package Rooftop AC (> EER 12) - Emerging | SDGE | COM | Electric | COMHVAC - Advanced Package Rooftop AC (> EER 12) - Emerging | Advanced Rooftop Unit AC, EER 12, COP 3.52, Advanced Economizer and Controls | Package EER Rated dxAC - Average EER = 9.68 | Package EER Rated dxAC - Average EER = 10.51 | HVAC | SpaceCool | dxAC_equip | pkgEER | ARTU | 1 | 1 | 0 | 0.8 |  | 2014 | 1 | Package EER AC | Cap-Tons | RTS | RETAIL - SMALL | Existing | CZ14 | China Lake Area (CZ14) |  |  |  | 1000 sf | 0.48806 | 0 | 0.51375 | Cap-Tons/1000 sf | 438.5149 | 1177.6303 | 811.2282 | 0.14419 | 0.38723 | 0.32581 | 0 | 0 | 0 | 438.5149 | 1177.6303 | 811.2282 | 0.14419 | 0.38723 | 0.32581 | 0 | 0 | 0 | 74 | 15 | 15 | 15 | 5 | 0.5 | 1805.1975 | 985.1975 | 985.1975 | 384.0681 | 256.2863 | 256.2863 | 0 | 0 | 0.45 | 1 | 1 | 0 | 0 | [7 empty] | Medium (2013) | Medium (2013) | Medium (2013) | None |  | 0 | 0 | 0
| HVAC - Advanced Package Rooftop AC (> EER 12) - Emerging | SDGE | COM | Electric | COMHVAC - Advanced Package Rooftop AC (> EER 12) - Emerging | Advanced Rooftop Unit AC, EER 12, COP 3.52, Advanced Economizer and Controls | Package EER Rated dxAC - Average EER = 9.68 | Package EER Rated dxAC - Average EER = 10.51 | HVAC | SpaceCool | dxAC_equip | pkgEER | ARTU | 1 | 1 | 0 | 0.8 |  | 2014 | 1 | Package EER AC | Cap-Tons | SCN | STORAGE - CONDITIONED | Existing | CZ14 | China Lake Area (CZ14) |  |  |  | 1000 sf | 0.26731 | 0 | 0.28138 | Cap-Tons/1000 sf | 297.372 | 798.5917 | 530.6217 | 0.11824 | 0.31753 | 0.26169 | 0 | 0 | 0 | 297.372 | 798.5917 | 530.6217 | 0.11824 | 0.31753 | 0.26169 | 0 | 0 | 0 | 74 | 15 | 15 | 15 | 5 | 0.5 | 1805.1975 | 985.1975 | 985.1975 | 384.0681 | 256.2863 | 256.2863 | 0 | 0 | 0.45 | 1 | 1 | 0 | 0 | [7 empty] | Medium (2013) | Medium (2013) | Medium (2013) | None |  | 0 | 0 | 0
| HVAC - Advanced Package Rooftop AC (> EER 12) - Emerging | SDGE | COM | Electric | COMHVAC - Advanced Package Rooftop AC (> EER 12) - Emerging | Advanced Rooftop Unit AC, EER 12, COP 3.52, Advanced Economizer and Controls | Package EER Rated dxAC - Average EER = 9.68 | Package EER Rated dxAC - Average EER = 10.51 | HVAC | SpaceCool | dxAC_equip | pkgEER | ARTU | 1 | 1 | 0 | 0.8 |  | 2014 | 1 | Package EER AC | Cap-Tons | ASM | ASSEMBLY | New | CZ14 | China Lake Area (CZ14) |  |  |  | 1000 sf | 0.99291 | 0 | 1.0452 | Cap-Tons/1000 sf | 890.1976 | 1067.0583 | 1067.0583 | 0.75686 | 0.90885 | 0.90885 | 0 | 0 | 0 | 890.1976 | 1067.0583 | 1067.0583 | 0.75686 | 0.90885 | 0.90885 | 0 | 0 | 0 | 74 | 15 | 15 | 15 | 5 | 0.5 | 1805.1975 | 985.1975 | 985.1975 | 384.0681 | 256.2863 | 256.2863 | 0 | 0 | 0.45 | 1 | 1 | 0 | 0 | [7 empty] | Medium (2013) | Medium (2013) | Medium (2013) | None |  | 0 | 0 | 0
| HVAC - Advanced Package Rooftop AC (> EER 12) - Emerging | SDGE | COM | Electric | COMHVAC - Advanced Package Rooftop AC (> EER 12) - Emerging | Advanced Rooftop Unit AC, EER 12, COP 3.52, Advanced Economizer and Controls | Package EER Rated dxAC - Average EER = 9.68 | Package EER Rated dxAC - Average EER = 10.51 | HVAC | SpaceCool | dxAC_equip | pkgEER | ARTU | 1 | 1 | 0 | 0.8 |  | 2014 | 1 | Package EER AC | Cap-Tons | ECC | EDUCATION - COMMUNITY COLLEGE | New | CZ14 | China Lake Area (CZ14) |  |  |  | 1000 sf | 0.57531 | 0 | 0.6056 | Cap-Tons/1000 sf | 648.9919 | 811.5479 | 811.5479 | 0.71538 | 0.89237 | 0.89237 | 0 | 0 | 0 | 648.9919 | 811.5479 | 811.5479 | 0.71538 | 0.89237 | 0.89237 | 0 | 0 | 0 | 74 | 15 | 15 | 15 | 5 | 0.5 | 1805.1975 | 985.1975 | 985.1975 | 384.0681 | 256.2863 | 256.2863 | 0 | 0 | 0.45 | 1 | 1 | 0 | 0 | [7 empty] | Medium (2013) | Medium (2013) | Medium (2013) | None |  | 0 | 0 | 0
| HVAC - Advanced Package Rooftop AC (> EER 12) - Emerging | SDGE | COM | Electric | COMHVAC - Advanced Package Rooftop AC (> EER 12) - Emerging | Advanced Rooftop Unit AC, EER 12, COP 3.52, Advanced Economizer and Controls | Package EER Rated dxAC - Average EER = 9.68 | Package EER Rated dxAC - Average EER = 10.51 | HVAC | SpaceCool | dxAC_equip | pkgEER | ARTU | 1 | 1 | 0 | 0.8 |  | 2014 | 1 | Package EER AC | Cap-Tons | EPR | EDUCATION - PRIMARY SCHOOL | New | CZ14 | China Lake Area (CZ14) |  |  |  | 1000 sf | 0.69683 | 0 | 0.73351 | Cap-Tons/1000 sf | 580.7395 | 645.15 | 645.15 | 1.2147 | 1.3509 | 1.3509 | 0 | 0 | 0 | 580.7395 | 645.15 | 645.15 | 1.2147 | 1.3509 | 1.3509 | 0 | 0 | 0 | 74 | 15 | 15 | 15 | 5 | 0.5 | 1805.1975 | 985.1975 | 985.1975 | 384.0681 | 256.2863 | 256.2863 | 0 | 0 | 0.45 | 1 | 1 | 0 | 0 | [7 empty] | Medium (2013) | Medium (2013) | Medium (2013) | None |  | 0 | 0 | 0
| HVAC - Advanced Package Rooftop AC (> EER 12) - Emerging | SDGE | COM | Electric | COMHVAC - Advanced Package Rooftop AC (> EER 12) - Emerging | Advanced Rooftop Unit AC, EER 12, COP 3.52, Advanced Economizer and Controls | Package EER Rated dxAC - Average EER = 9.68 | Package EER Rated dxAC - Average EER = 10.51 | HVAC | SpaceCool | dxAC_equip | pkgEER | ARTU | 1 | 1 | 0 | 0.8 |  | 2014 | 1 | Package EER AC | Cap-Tons | ESE | EDUCATION - SECONDARY SCHOOL | New | CZ14 | China Lake Area (CZ14) |  |  |  | 1000 sf | 0.67799 | 0 | 0.71368 | Cap-Tons/1000 sf | 624.6573 | 716.35 | 716.35 | 1.1951 | 1.3595 | 1.3595 | 0 | 0 | 0 | 624.6573 | 716.35 | 716.35 | 1.1951 | 1.3595 | 1.3595 | 0 | 0 | 0 | 74 | 15 | 15 | 15 | 5 | 0.5 | 1805.1975 | 985.1975 | 985.1975 | 384.0681 | 256.2863 | 256.2863 | 0 | 0 | 0.45 | 1 | 1 | 0 | 0 | [7 empty] | Medium (2013) | Medium (2013) | Medium (2013) | None |  | 0 | 0 | 0
| HVAC - Advanced Package Rooftop AC (> EER 12) - Emerging | SDGE | COM | Electric | COMHVAC - Advanced Package Rooftop AC (> EER 12) - Emerging | Advanced Rooftop Unit AC, EER 12, COP 3.52, Advanced Economizer and Controls | Package EER Rated dxAC - Average EER = 9.68 | Package EER Rated dxAC - Average EER = 10.51 | HVAC | SpaceCool | dxAC_equip | pkgEER | ARTU | 1 | 1 | 0 | 0.8 |  | 2014 | 1 | Package EER AC | Cap-Tons | EUN | EDUCATION - UNIVERSITY | New | CZ14 | China Lake Area (CZ14) |  |  |  | 1000 sf | 0.5787 | 0 | 0.60916 | Cap-Tons/1000 sf | 656.5868 | 807.9632 | 807.9632 | 0.70909 | 0.87108 | 0.87108 | 0 | 0 | 0 | 656.5868 | 807.9632 | 807.9632 | 0.70909 | 0.87108 | 0.87108 | 0 | 0 | 0 | 74 | 15 | 15 | 15 | 5 | 0.5 | 1805.1975 | 985.1975 | 985.1975 | 384.0681 | 256.2863 | 256.2863 | 0 | 0 | 0.45 | 1 | 1 | 0 | 0 | [7 empty] | Medium (2013) | Medium (2013) | Medium (2013) | None |  | 0 | 0 | 0
| HVAC - Advanced Package Rooftop AC (> EER 12) - Emerging | SDGE | COM | Electric | COMHVAC - Advanced Package Rooftop AC (> EER 12) - Emerging | Advanced Rooftop Unit AC, EER 12, COP 3.52, Advanced Economizer and Controls | Package EER Rated dxAC - Average EER = 9.68 | Package EER Rated dxAC - Average EER = 10.51 | HVAC | SpaceCool | dxAC_equip | pkgEER | ARTU | 1 | 1 | 0 | 0.8 |  | 2014 | 1 | Package EER AC | Cap-Tons | GRO | GROCERY | New | CZ14 | China Lake Area (CZ14) |  |  |  | 1000 sf | 1.0649 | 0 | 1.1209 | Cap-Tons/1000 sf | 770.637 | 846.8417 | 846.8417 | 0.74237 | 0.81544 | 0.81544 | 0 | 0 | 0 | 770.637 | 846.8417 | 846.8417 | 0.74237 | 0.81544 | 0.81544 | 0 | 0 | 0 | 74 | 15 | 15 | 15 | 5 | 0.5 | 1805.1975 | 985.1975 | 985.1975 | 384.0681 | 256.2863 | 256.2863 | 0 | 0 | 0.45 | 1 | 1 | 0 | 0 | [7 empty] | Medium (2013) | Medium (2013) | Medium (2013) | None |  | 0 | 0 | 0
| HVAC - Advanced Package Rooftop AC (> EER 12) - Emerging | SDGE | COM | Electric | COMHVAC - Advanced Package Rooftop AC (> EER 12) - Emerging | Advanced Rooftop Unit AC, EER 12, COP 3.52, Advanced Economizer and Controls | Package EER Rated dxAC - Average EER = 9.68 | Package EER Rated dxAC - Average EER = 10.51 | HVAC | SpaceCool | dxAC_equip | pkgEER | ARTU | 1 | 1 | 0 | 0.8 |  | 2014 | 1 | Package EER AC | Cap-Tons | HSP | HEALTH/MEDICAL - HOSPITAL | New | CZ14 | China Lake Area (CZ14) |  |  |  | 1000 sf | 0.8304 | 0 | 0.87411 | Cap-Tons/1000 sf | 984.5724 | 1162.525 | 1162.525 | 0.6161 | 0.7133 | 0.7133 | 0 | 0 | 0 | 984.5724 | 1162.525 | 1162.525 | 0.6161 | 0.7133 | 0.7133 | 0 | 0 | 0 | 74 | 15 | 15 | 15 | 5 | 0.5 | 1805.1975 | 985.1975 | 985.1975 | 384.0681 | 256.2863 | 256.2863 | 0 | 0 | 0.45 | 1 | 1 | 0 | 0 | [7 empty] | Medium (2013) | Medium (2013) | Medium (2013) | None |  | 0 | 0 | 0
| HVAC - Advanced Package Rooftop AC (> EER 12) - Emerging | SDGE | COM | Electric | COMHVAC - Advanced Package Rooftop AC (> EER 12) - Emerging | Advanced Rooftop Unit AC, EER 12, COP 3.52, Advanced Economizer and Controls | Package EER Rated dxAC - Average EER = 9.68 | Package EER Rated dxAC - Average EER = 10.51 | HVAC | SpaceCool | dxAC_equip | pkgEER | ARTU | 1 | 1 | 0 | 0.8 |  | 2014 | 1 | Package EER AC | Cap-Tons | HTL | LODGING - HOTEL | New | CZ14 | China Lake Area (CZ14) |  |  |  | 1000 sf | 0.46461 | 0 | 0.48907 | Cap-Tons/1000 sf | 1173.7285 | 1364.6847 | 1364.6847 | 0.8491 | 0.98171 | 0.98171 | 0 | 0 | 0 | 1173.7285 | 1364.6847 | 1364.6847 | 0.8491 | 0.98171 | 0.98171 | 0 | 0 | 0 | 74 | 15 | 15 | 15 | 5 | 0.5 | 1805.1975 | 985.1975 | 985.1975 | 384.0681 | 256.2863 | 256.2863 | 0 | 0 | 0.45 | 1 | 1 | 0 | 0 | [7 empty] | Medium (2013) | Medium (2013) | Medium (2013) | None |  | 0 | 0 | 0
| HVAC - Advanced Package Rooftop AC (> EER 12) - Emerging | SDGE | COM | Electric | COMHVAC - Advanced Package Rooftop AC (> EER 12) - Emerging | Advanced Rooftop Unit AC, EER 12, COP 3.52, Advanced Economizer and Controls | Package EER Rated dxAC - Average EER = 9.68 | Package EER Rated dxAC - Average EER = 10.51 | HVAC | SpaceCool | dxAC_equip | pkgEER | ARTU | 1 | 1 | 0 | 0.8 |  | 2014 | 1 | Package EER AC | Cap-Tons | MTL | LODGING - MOTEL | New | CZ14 | China Lake Area (CZ14) |  |  |  | 1000 sf | 0.46461 | 0 | 0.48907 | Cap-Tons/1000 sf | 1172.0115 | 1362.9678 | 1362.9678 | 0.84781 | 0.98042 | 0.98042 | 0 | 0 | 0 | 1172.0115 | 1362.9678 | 1362.9678 | 0.84781 | 0.98042 | 0.98042 | 0 | 0 | 0 | 74 | 15 | 15 | 15 | 5 | 0.5 | 1805.1975 | 985.1975 | 985.1975 | 384.0681 | 256.2863 | 256.2863 | 0 | 0 | 0.45 | 1 | 1 | 0 | 0 | [7 empty] | Medium (2013) | Medium (2013) | Medium (2013) | None |  | 0 | 0 | 0
| HVAC - Advanced Package Rooftop AC (> EER 12) - Emerging | SDGE | COM | Electric | COMHVAC - Advanced Package Rooftop AC (> EER 12) - Emerging | Advanced Rooftop Unit AC, EER 12, COP 3.52, Advanced Economizer and Controls | Package EER Rated dxAC - Average EER = 9.68 | Package EER Rated dxAC - Average EER = 10.51 | HVAC | SpaceCool | dxAC_equip | pkgEER | ARTU | 1 | 1 | 0 | 0.8 |  | 2014 | 1 | Package EER AC | Cap-Tons | NRS | HEALTH/MEDICAL - NURSING HOME | New | CZ14 | China Lake Area (CZ14) |  |  |  | 1000 sf | 0.8304 | 0 | 0.87411 | Cap-Tons/1000 sf | 874.6203 | 1015.9742 | 1015.9742 | 0.63359 | 0.72087 | 0.72087 | 0 | 0 | 0 | 874.6203 | 1015.9742 | 1015.9742 | 0.63359 | 0.72087 | 0.72087 | 0 | 0 | 0 | 74 | 15 | 15 | 15 | 5 | 0.5 | 1805.1975 | 985.1975 | 985.1975 | 384.0681 | 256.2863 | 256.2863 | 0 | 0 | 0.45 | 1 | 1 | 0 | 0 | [7 empty] | Medium (2013) | Medium (2013) | Medium (2013) | None |  | 0 | 0 | 0
| HVAC - Advanced Package Rooftop AC (> EER 12) - Emerging | SDGE | COM | Electric | COMHVAC - Advanced Package Rooftop AC (> EER 12) - Emerging | Advanced Rooftop Unit AC, EER 12, COP 3.52, Advanced Economizer and Controls | Package EER Rated dxAC - Average EER = 9.68 | Package EER Rated dxAC - Average EER = 10.51 | HVAC | SpaceCool | dxAC_equip | pkgEER | ARTU | 1 | 1 | 0 | 0.8 |  | 2014 | 1 | Package EER AC | Cap-Tons | OFL | OFFICE - LARGE | New | CZ14 | China Lake Area (CZ14) |  |  |  | 1000 sf | 0.60661 | 0 | 0.63854 | Cap-Tons/1000 sf | 1237.5208 | 1380.0908 | 1380.0908 | 1.3149 | 1.465 | 1.465 | 0 | 0 | 0 | 1237.5208 | 1380.0908 | 1380.0908 | 1.3149 | 1.465 | 1.465 | 0 | 0 | 0 | 74 | 15 | 15 | 15 | 5 | 0.5 | 1805.1975 | 985.1975 | 985.1975 | 384.0681 | 256.2863 | 256.2863 | 0 | 0 | 0.45 | 1 | 1 | 0 | 0 | [7 empty] | Medium (2013) | Medium (2013) | Medium (2013) | None |  | 0 | 0 | 0
| HVAC - Advanced Package Rooftop AC (> EER 12) - Emerging | SDGE | COM | Electric | COMHVAC - Advanced Package Rooftop AC (> EER 12) - Emerging | Advanced Rooftop Unit AC, EER 12, COP 3.52, Advanced Economizer and Controls | Package EER Rated dxAC - Average EER = 9.68 | Package EER Rated dxAC - Average EER = 10.51 | HVAC | SpaceCool | dxAC_equip | pkgEER | ARTU | 1 | 1 | 0 | 0.8 |  | 2014 | 1 | Package EER AC | Cap-Tons | OFS | OFFICE - SMALL | New | CZ14 | China Lake Area (CZ14) |  |  |  | 1000 sf | 0.73654 | 0 | 0.77532 | Cap-Tons/1000 sf | 769.5118 | 908.1591 | 908.1591 | 0.87432 | 1.0328 | 1.0328 | 0 | 0 | 0 | 769.5118 | 908.1591 | 908.1591 | 0.87432 | 1.0328 | 1.0328 | 0 | 0 | 0 | 74 | 15 | 15 | 15 | 5 | 0.5 | 1805.1975 | 985.1975 | 985.1975 | 384.0681 | 256.2863 | 256.2863 | 0 | 0 | 0.45 | 1 | 1 | 0 | 0 | [7 empty] | Medium (2013) | Medium (2013) | Medium (2013) | None |  | 0 | 0 | 0
| HVAC - Advanced Package Rooftop AC (> EER 12) - Emerging | SDGE | COM | Electric | COMHVAC - Advanced Package Rooftop AC (> EER 12) - Emerging | Advanced Rooftop Unit AC, EER 12, COP 3.52, Advanced Economizer and Controls | Package EER Rated dxAC - Average EER = 9.68 | Package EER Rated dxAC - Average EER = 10.51 | HVAC | SpaceCool | dxAC_equip | pkgEER | ARTU | 1 | 1 | 0 | 0.8 |  | 2014 | 1 | Package EER AC | Cap-Tons | RFF | RESTAURANT - FAST-FOOD | New | CZ14 | China Lake Area (CZ14) |  |  |  | 1000 sf | 1.2953 | 0 | 1.3635 | Cap-Tons/1000 sf | 1080.9885 | 1263.2887 | 1263.2887 | 0.85364 | 0.99962 | 0.99962 | 0 | 0 | 0 | 1080.9885 | 1263.2887 | 1263.2887 | 0.85364 | 0.99962 | 0.99962 | 0 | 0 | 0 | 74 | 15 | 15 | 15 | 5 | 0.5 | 1805.1975 | 985.1975 | 985.1975 | 384.0681 | 256.2863 | 256.2863 | 0 | 0 | 0.45 | 1 | 1 | 0 | 0 | [7 empty] | Medium (2013) | Medium (2013) | Medium (2013) | None |  | 0 | 0 | 0
| HVAC - Advanced Package Rooftop AC (> EER 12) - Emerging | SDGE | COM | Electric | COMHVAC - Advanced Package Rooftop AC (> EER 12) - Emerging | Advanced Rooftop Unit AC, EER 12, COP 3.52, Advanced Economizer and Controls | Package EER Rated dxAC - Average EER = 9.68 | Package EER Rated dxAC - Average EER = 10.51 | HVAC | SpaceCool | dxAC_equip | pkgEER | ARTU | 1 | 1 | 0 | 0.8 |  | 2014 | 1 | Package EER AC | Cap-Tons | RSD | RESTAURANT - SIT-DOWN | New | CZ14 | China Lake Area (CZ14) |  |  |  | 1000 sf | 0.85492 | 0 | 0.89992 | Cap-Tons/1000 sf | 1373.0753 | 1546.8763 | 1546.8763 | 1.1644 | 1.3135 | 1.3135 | 0 | 0 | 0 | 1373.0753 | 1546.8763 | 1546.8763 | 1.1644 | 1.3135 | 1.3135 | 0 | 0 | 0 | 74 | 15 | 15 | 15 | 5 | 0.5 | 1805.1975 | 985.1975 | 985.1975 | 384.0681 | 256.2863 | 256.2863 | 0 | 0 | 0.45 | 1 | 1 | 0 | 0 | [7 empty] | Medium (2013) | Medium (2013) | Medium (2013) | None |  | 0 | 0 | 0
| HVAC - Advanced Package Rooftop AC (> EER 12) - Emerging | SDGE | COM | Electric | COMHVAC - Advanced Package Rooftop AC (> EER 12) - Emerging | Advanced Rooftop Unit AC, EER 12, COP 3.52, Advanced Economizer and Controls | Package EER Rated dxAC - Average EER = 9.68 | Package EER Rated dxAC - Average EER = 10.51 | HVAC | SpaceCool | dxAC_equip | pkgEER | ARTU | 1 | 1 | 0 | 0.8 |  | 2014 | 1 | Package EER AC | Cap-Tons | RT3 | RETAIL - MULTISTORY LARGE | New | CZ14 | China Lake Area (CZ14) |  |  |  | 1000 sf | 0.3704 | 0 | 0.3899 | Cap-Tons/1000 sf | 934.9781 | 1141.2132 | 1141.2132 | 0.71421 | 0.87063 | 0.87063 | 0 | 0 | 0 | 934.9781 | 1141.2132 | 1141.2132 | 0.71421 | 0.87063 | 0.87063 | 0 | 0 | 0 | 74 | 15 | 15 | 15 | 5 | 0.5 | 1805.1975 | 985.1975 | 985.1975 | 384.0681 | 256.2863 | 256.2863 | 0 | 0 | 0.45 | 1 | 1 | 0 | 0 | [7 empty] | Medium (2013) | Medium (2013) | Medium (2013) | None |  | 0 | 0 | 0
| HVAC - Advanced Package Rooftop AC (> EER 12) - Emerging | SDGE | COM | Electric | COMHVAC - Advanced Package Rooftop AC (> EER 12) - Emerging | Advanced Rooftop Unit AC, EER 12, COP 3.52, Advanced Economizer and Controls | Package EER Rated dxAC - Average EER = 9.68 | Package EER Rated dxAC - Average EER = 10.51 | HVAC | SpaceCool | dxAC_equip | pkgEER | ARTU | 1 | 1 | 0 | 0.8 |  | 2014 | 1 | Package EER AC | Cap-Tons | RTL | RETAIL - SINGLE-STORY LARGE | New | CZ14 | China Lake Area (CZ14) |  |  |  | 1000 sf | 0.44906 | 0 | 0.4727 | Cap-Tons/1000 sf | 1084.4477 | 1214.9161 | 1214.9161 | 0.91235 | 1.0251 | 1.0251 | 0 | 0 | 0 | 1084.4477 | 1214.9161 | 1214.9161 | 0.91235 | 1.0251 | 1.0251 | 0 | 0 | 0 | 74 | 15 | 15 | 15 | 5 | 0.5 | 1805.1975 | 985.1975 | 985.1975 | 384.0681 | 256.2863 | 256.2863 | 0 | 0 | 0.45 | 1 | 1 | 0 | 0 | [7 empty] | Medium (2013) | Medium (2013) | Medium (2013) | None |  | 0 | 0 | 0
| HVAC - Advanced Package Rooftop AC (> EER 12) - Emerging | SDGE | COM | Electric | COMHVAC - Advanced Package Rooftop AC (> EER 12) - Emerging | Advanced Rooftop Unit AC, EER 12, COP 3.52, Advanced Economizer and Controls | Package EER Rated dxAC - Average EER = 9.68 | Package EER Rated dxAC - Average EER = 10.51 | HVAC | SpaceCool | dxAC_equip | pkgEER | ARTU | 1 | 1 | 0 | 0.8 |  | 2014 | 1 | Package EER AC | Cap-Tons | RTS | RETAIL - SMALL | New | CZ14 | China Lake Area (CZ14) |  |  |  | 1000 sf | 0.48806 | 0 | 0.51375 | Cap-Tons/1000 sf | 1025.3779 | 1177.6303 | 1177.6303 | 0.92466 | 1.065 | 1.065 | 0 | 0 | 0 | 1025.3779 | 1177.6303 | 1177.6303 | 0.92466 | 1.065 | 1.065 | 0 | 0 | 0 | 74 | 15 | 15 | 15 | 5 | 0.5 | 1805.1975 | 985.1975 | 985.1975 | 384.0681 | 256.2863 | 256.2863 | 0 | 0 | 0.45 | 1 | 1 | 0 | 0 | [7 empty] | Medium (2013) | Medium (2013) | Medium (2013) | None |  | 0 | 0 | 0
| HVAC - Advanced Package Rooftop AC (> EER 12) - Emerging | SDGE | COM | Electric | COMHVAC - Advanced Package Rooftop AC (> EER 12) - Emerging | Advanced Rooftop Unit AC, EER 12, COP 3.52, Advanced Economizer and Controls | Package EER Rated dxAC - Average EER = 9.68 | Package EER Rated dxAC - Average EER = 10.51 | HVAC | SpaceCool | dxAC_equip | pkgEER | ARTU | 1 | 1 | 0 | 0.8 |  | 2014 | 1 | Package EER AC | Cap-Tons | SCN | STORAGE - CONDITIONED | New | CZ14 | China Lake Area (CZ14) |  |  |  | 1000 sf | 0.26731 | 0 | 0.28138 | Cap-Tons/1000 sf | 736.4825 | 798.5917 | 798.5917 | 0.95121 | 1.0307 | 1.0307 | 0 | 0 | 0 | 736.4825 | 798.5917 | 798.5917 | 0.95121 | 1.0307 | 1.0307 | 0 | 0 | 0 | 74 | 15 | 15 | 15 | 5 | 0.5 | 1805.1975 | 985.1975 | 985.1975 | 384.0681 | 256.2863 | 256.2863 | 0 | 0 | 0.45 | 1 | 1 | 0 | 0 | [7 empty] | Medium (2013) | Medium (2013) | Medium (2013) | None |  | 0 | 0 | 0
| HVAC - Advanced Package Rooftop AC (> EER 12) - Emerging | SDGE | COM | Electric | COMHVAC - Advanced Package Rooftop AC (> EER 12) - Emerging | Advanced Rooftop Unit AC, EER 12, COP 3.52, Advanced Economizer and Controls | Package EER Rated dxAC - Average EER = 9.68 | Package EER Rated dxAC - Average EER = 10.51 | HVAC | SpaceCool | dxAC_equip | pkgEER | ARTU | 1 | 1 | 0 | 0.8 |  | 2014 | 1 | Package EER AC | Cap-Tons | ASM | ASSEMBLY | Existing | CZ15 | Blythe Area (CZ15) |  |  |  | 1000 sf | 0.99291 | 0 | 1.0452 | Cap-Tons/1000 sf | 397.3411 | 1067.0583 | 811.335 | 0.12675 | 0.34037 | 0.29817 | 0 | 0 | 0 | 397.3411 | 1067.0583 | 811.335 | 0.12675 | 0.34037 | 0.29817 | 0 | 0 | 0 | 74 | 15 | 15 | 15 | 5 | 0.5 | 1805.1975 | 985.1975 | 985.1975 | 384.0681 | 256.2863 | 256.2863 | 0 | 0 | 0.45 | 1 | 1 | 0 | 0 | [7 empty] | Medium (2013) | Medium (2013) | Medium (2013) | None |  | 0 | 0 | 0
| HVAC - Advanced Package Rooftop AC (> EER 12) - Emerging | SDGE | COM | Electric | COMHVAC - Advanced Package Rooftop AC (> EER 12) - Emerging | Advanced Rooftop Unit AC, EER 12, COP 3.52, Advanced Economizer and Controls | Package EER Rated dxAC - Average EER = 9.68 | Package EER Rated dxAC - Average EER = 10.51 | HVAC | SpaceCool | dxAC_equip | pkgEER | ARTU | 1 | 1 | 0 | 0.8 |  | 2014 | 1 | Package EER AC | Cap-Tons | ECC | EDUCATION - COMMUNITY COLLEGE | Existing | CZ15 | Blythe Area (CZ15) |  |  |  | 1000 sf | 0.57531 | 0 | 0.6056 | Cap-Tons/1000 sf | 314.6741 | 810.8853 | 645.9031 | 0.12246 | 0.30935 | 0.29323 | 0 | 0 | 0 | 314.6741 | 810.8853 | 645.9031 | 0.12246 | 0.30935 | 0.29323 | 0 | 0 | 0 | 74 | 15 | 15 | 15 | 5 | 0.5 | 1805.1975 | 985.1975 | 985.1975 | 384.0681 | 256.2863 | 256.2863 | 0 | 0 | 0.45 | 1 | 1 | 0 | 0 | [7 empty] | Medium (2013) | Medium (2013) | Medium (2013) | None |  | 0 | 0 | 0
| HVAC - Advanced Package Rooftop AC (> EER 12) - Emerging | SDGE | COM | Electric | COMHVAC - Advanced Package Rooftop AC (> EER 12) - Emerging | Advanced Rooftop Unit AC, EER 12, COP 3.52, Advanced Economizer and Controls | Package EER Rated dxAC - Average EER = 9.68 | Package EER Rated dxAC - Average EER = 10.51 | HVAC | SpaceCool | dxAC_equip | pkgEER | ARTU | 1 | 1 | 0 | 0.8 |  | 2014 | 1 | Package EER AC | Cap-Tons | EPR | EDUCATION - PRIMARY SCHOOL | Existing | CZ15 | Blythe Area (CZ15) |  |  |  | 1000 sf | 0.69683 | 0 | 0.73351 | Cap-Tons/1000 sf | 240.2349 | 645.15 | 466.7233 | 0.11263 | 0.30246 | 0.2684 | 0 | 0 | 0 | 240.2349 | 645.15 | 466.7233 | 0.11263 | 0.30246 | 0.2684 | 0 | 0 | 0 | 74 | 15 | 15 | 15 | 5 | 0.5 | 1805.1975 | 985.1975 | 985.1975 | 384.0681 | 256.2863 | 256.2863 | 0 | 0 | 0.45 | 1 | 1 | 0 | 0 | [7 empty] | Medium (2013) | Medium (2013) | Medium (2013) | None |  | 0 | 0 | 0
| HVAC - Advanced Package Rooftop AC (> EER 12) - Emerging | SDGE | COM | Electric | COMHVAC - Advanced Package Rooftop AC (> EER 12) - Emerging | Advanced Rooftop Unit AC, EER 12, COP 3.52, Advanced Economizer and Controls | Package EER Rated dxAC - Average EER = 9.68 | Package EER Rated dxAC - Average EER = 10.51 | HVAC | SpaceCool | dxAC_equip | pkgEER | ARTU | 1 | 1 | 0 | 0.8 |  | 2014 | 1 | Package EER AC | Cap-Tons | ESE | EDUCATION - SECONDARY SCHOOL | Existing | CZ15 | Blythe Area (CZ15) |  |  |  | 1000 sf | 0.67799 | 0 | 0.71368 | Cap-Tons/1000 sf | 284.9293 | 716.35 | 554.91 | 0.13165 | 0.32058 | 0.30071 | 0 | 0 | 0 | 284.9293 | 716.35 | 554.91 | 0.13165 | 0.32058 | 0.30071 | 0 | 0 | 0 | 74 | 15 | 15 | 15 | 5 | 0.5 | 1805.1975 | 985.1975 | 985.1975 | 384.0681 | 256.2863 | 256.2863 | 0 | 0 | 0.45 | 1 | 1 | 0 | 0 | [7 empty] | Medium (2013) | Medium (2013) | Medium (2013) | None |  | 0 | 0 | 0
| HVAC - Advanced Package Rooftop AC (> EER 12) - Emerging | SDGE | COM | Electric | COMHVAC - Advanced Package Rooftop AC (> EER 12) - Emerging | Advanced Rooftop Unit AC, EER 12, COP 3.52, Advanced Economizer and Controls | Package EER Rated dxAC - Average EER = 9.68 | Package EER Rated dxAC - Average EER = 10.51 | HVAC | SpaceCool | dxAC_equip | pkgEER | ARTU | 1 | 1 | 0 | 0.8 |  | 2014 | 1 | Package EER AC | Cap-Tons | EUN | EDUCATION - UNIVERSITY | Existing | CZ15 | Blythe Area (CZ15) |  |  |  | 1000 sf | 0.5787 | 0 | 0.60916 | Cap-Tons/1000 sf | 303.8725 | 807.2262 | 638.1295 | 0.10997 | 0.29058 | 0.27625 | 0 | 0 | 0 | 303.8725 | 807.2262 | 638.1295 | 0.10997 | 0.29058 | 0.27625 | 0 | 0 | 0 | 74 | 15 | 15 | 15 | 5 | 0.5 | 1805.1975 | 985.1975 | 985.1975 | 384.0681 | 256.2863 | 256.2863 | 0 | 0 | 0.45 | 1 | 1 | 0 | 0 | [7 empty] | Medium (2013) | Medium (2013) | Medium (2013) | None |  | 0 | 0 | 0
| HVAC - Advanced Package Rooftop AC (> EER 12) - Emerging | SDGE | COM | Electric | COMHVAC - Advanced Package Rooftop AC (> EER 12) - Emerging | Advanced Rooftop Unit AC, EER 12, COP 3.52, Advanced Economizer and Controls | Package EER Rated dxAC - Average EER = 9.68 | Package EER Rated dxAC - Average EER = 10.51 | HVAC | SpaceCool | dxAC_equip | pkgEER | ARTU | 1 | 1 | 0 | 0.8 |  | 2014 | 1 | Package EER AC | Cap-Tons | GRO | GROCERY | Existing | CZ15 | Blythe Area (CZ15) |  |  |  | 1000 sf | 1.0649 | 0 | 1.1209 | Cap-Tons/1000 sf | 315.3389 | 846.8417 | 581.3717 | 0.092139 | 0.24744 | 0.19355 | 0 | 0 | 0 | 315.3389 | 846.8417 | 581.3717 | 0.092139 | 0.24744 | 0.19355 | 0 | 0 | 0 | 74 | 15 | 15 | 15 | 5 | 0.5 | 1805.1975 | 985.1975 | 985.1975 | 384.0681 | 256.2863 | 256.2863 | 0 | 0 | 0.45 | 1 | 1 | 0 | 0 | [7 empty] | Medium (2013) | Medium (2013) | Medium (2013) | None |  | 0 | 0 | 0
| HVAC - Advanced Package Rooftop AC (> EER 12) - Emerging | SDGE | COM | Electric | COMHVAC - Advanced Package Rooftop AC (> EER 12) - Emerging | Advanced Rooftop Unit AC, EER 12, COP 3.52, Advanced Economizer and Controls | Package EER Rated dxAC - Average EER = 9.68 | Package EER Rated dxAC - Average EER = 10.51 | HVAC | SpaceCool | dxAC_equip | pkgEER | ARTU | 1 | 1 | 0 | 0.8 |  | 2014 | 1 | Package EER AC | Cap-Tons | HSP | HEALTH/MEDICAL - HOSPITAL | Existing | CZ15 | Blythe Area (CZ15) |  |  |  | 1000 sf | 0.8304 | 0 | 0.87411 | Cap-Tons/1000 sf | 432.8901 | 1162.525 | 907.79 | 0.089624 | 0.24069 | 0.21766 | 0 | 0 | 0 | 432.8901 | 1162.525 | 907.79 | 0.089624 | 0.24069 | 0.21766 | 0 | 0 | 0 | 74 | 15 | 15 | 15 | 5 | 0.5 | 1805.1975 | 985.1975 | 985.1975 | 384.0681 | 256.2863 | 256.2863 | 0 | 0 | 0.45 | 1 | 1 | 0 | 0 | [7 empty] | Medium (2013) | Medium (2013) | Medium (2013) | None |  | 0 | 0 | 0
| HVAC - Advanced Package Rooftop AC (> EER 12) - Emerging | SDGE | COM | Electric | COMHVAC - Advanced Package Rooftop AC (> EER 12) - Emerging | Advanced Rooftop Unit AC, EER 12, COP 3.52, Advanced Economizer and Controls | Package EER Rated dxAC - Average EER = 9.68 | Package EER Rated dxAC - Average EER = 10.51 | HVAC | SpaceCool | dxAC_equip | pkgEER | ARTU | 1 | 1 | 0 | 0.8 |  | 2014 | 1 | Package EER AC | Cap-Tons | HTL | LODGING - HOTEL | Existing | CZ15 | Blythe Area (CZ15) |  |  |  | 1000 sf | 0.46461 | 0 | 0.48907 | Cap-Tons/1000 sf | 534.6466 | 1364.6847 | 1064.7233 | 0.12626 | 0.31559 | 0.28983 | 0 | 0 | 0 | 534.6466 | 1364.6847 | 1064.7233 | 0.12626 | 0.31559 | 0.28983 | 0 | 0 | 0 | 74 | 15 | 15 | 15 | 5 | 0.5 | 1805.1975 | 985.1975 | 985.1975 | 384.0681 | 256.2863 | 256.2863 | 0 | 0 | 0.45 | 1 | 1 | 0 | 0 | [7 empty] | Medium (2013) | Medium (2013) | Medium (2013) | None |  | 0 | 0 | 0
| HVAC - Advanced Package Rooftop AC (> EER 12) - Emerging | SDGE | COM | Electric | COMHVAC - Advanced Package Rooftop AC (> EER 12) - Emerging | Advanced Rooftop Unit AC, EER 12, COP 3.52, Advanced Economizer and Controls | Package EER Rated dxAC - Average EER = 9.68 | Package EER Rated dxAC - Average EER = 10.51 | HVAC | SpaceCool | dxAC_equip | pkgEER | ARTU | 1 | 1 | 0 | 0.8 |  | 2014 | 1 | Package EER AC | Cap-Tons | MTL | LODGING - MOTEL | Existing | CZ15 | Blythe Area (CZ15) |  |  |  | 1000 sf | 0.46461 | 0 | 0.48907 | Cap-Tons/1000 sf | 534.0072 | 1362.9678 | 1063.6932 | 0.12615 | 0.31528 | 0.28964 | 0 | 0 | 0 | 534.0072 | 1362.9678 | 1063.6932 | 0.12615 | 0.31528 | 0.28964 | 0 | 0 | 0 | 74 | 15 | 15 | 15 | 5 | 0.5 | 1805.1975 | 985.1975 | 985.1975 | 384.0681 | 256.2863 | 256.2863 | 0 | 0 | 0.45 | 1 | 1 | 0 | 0 | [7 empty] | Medium (2013) | Medium (2013) | Medium (2013) | None |  | 0 | 0 | 0
| HVAC - Advanced Package Rooftop AC (> EER 12) - Emerging | SDGE | COM | Electric | COMHVAC - Advanced Package Rooftop AC (> EER 12) - Emerging | Advanced Rooftop Unit AC, EER 12, COP 3.52, Advanced Economizer and Controls | Package EER Rated dxAC - Average EER = 9.68 | Package EER Rated dxAC - Average EER = 10.51 | HVAC | SpaceCool | dxAC_equip | pkgEER | ARTU | 1 | 1 | 0 | 0.8 |  | 2014 | 1 | Package EER AC | Cap-Tons | NRS | HEALTH/MEDICAL - NURSING HOME | Existing | CZ15 | Blythe Area (CZ15) |  |  |  | 1000 sf | 0.8304 | 0 | 0.87411 | Cap-Tons/1000 sf | 378.3189 | 1015.9742 | 793.1845 | 0.080901 | 0.21726 | 0.19824 | 0 | 0 | 0 | 378.3189 | 1015.9742 | 793.1845 | 0.080901 | 0.21726 | 0.19824 | 0 | 0 | 0 | 74 | 15 | 15 | 15 | 5 | 0.5 | 1805.1975 | 985.1975 | 985.1975 | 384.0681 | 256.2863 | 256.2863 | 0 | 0 | 0.45 | 1 | 1 | 0 | 0 | [7 empty] | Medium (2013) | Medium (2013) | Medium (2013) | None |  | 0 | 0 | 0
| HVAC - Advanced Package Rooftop AC (> EER 12) - Emerging | SDGE | COM | Electric | COMHVAC - Advanced Package Rooftop AC (> EER 12) - Emerging | Advanced Rooftop Unit AC, EER 12, COP 3.52, Advanced Economizer and Controls | Package EER Rated dxAC - Average EER = 9.68 | Package EER Rated dxAC - Average EER = 10.51 | HVAC | SpaceCool | dxAC_equip | pkgEER | ARTU | 1 | 1 | 0 | 0.8 |  | 2014 | 1 | Package EER AC | Cap-Tons | OFL | OFFICE - LARGE | Existing | CZ15 | Blythe Area (CZ15) |  |  |  | 1000 sf | 0.60661 | 0 | 0.63854 | Cap-Tons/1000 sf | 641.7623 | 1380.0908 | 1045.9777 | 0.26594 | 0.55175 | 0.45711 | 0 | 0 | 0 | 641.7623 | 1380.0908 | 1045.9777 | 0.26594 | 0.55175 | 0.45711 | 0 | 0 | 0 | 74 | 15 | 15 | 15 | 5 | 0.5 | 1805.1975 | 985.1975 | 985.1975 | 384.0681 | 256.2863 | 256.2863 | 0 | 0 | 0.45 | 1 | 1 | 0 | 0 | [7 empty] | Medium (2013) | Medium (2013) | Medium (2013) | None |  | 0 | 0 | 0
| HVAC - Advanced Package Rooftop AC (> EER 12) - Emerging | SDGE | COM | Electric | COMHVAC - Advanced Package Rooftop AC (> EER 12) - Emerging | Advanced Rooftop Unit AC, EER 12, COP 3.52, Advanced Economizer and Controls | Package EER Rated dxAC - Average EER = 9.68 | Package EER Rated dxAC - Average EER = 10.51 | HVAC | SpaceCool | dxAC_equip | pkgEER | ARTU | 1 | 1 | 0 | 0.8 |  | 2014 | 1 | Package EER AC | Cap-Tons | OFS | OFFICE - SMALL | Existing | CZ15 | Blythe Area (CZ15) |  |  |  | 1000 sf | 0.73654 | 0 | 0.77532 | Cap-Tons/1000 sf | 353.7197 | 908.1591 | 691.4295 | 0.15177 | 0.38401 | 0.32842 | 0 | 0 | 0 | 353.7197 | 908.1591 | 691.4295 | 0.15177 | 0.38401 | 0.32842 | 0 | 0 | 0 | 74 | 15 | 15 | 15 | 5 | 0.5 | 1805.1975 | 985.1975 | 985.1975 | 384.0681 | 256.2863 | 256.2863 | 0 | 0 | 0.45 | 1 | 1 | 0 | 0 | [7 empty] | Medium (2013) | Medium (2013) | Medium (2013) | None |  | 0 | 0 | 0
| HVAC - Advanced Package Rooftop AC (> EER 12) - Emerging | SDGE | COM | Electric | COMHVAC - Advanced Package Rooftop AC (> EER 12) - Emerging | Advanced Rooftop Unit AC, EER 12, COP 3.52, Advanced Economizer and Controls | Package EER Rated dxAC - Average EER = 9.68 | Package EER Rated dxAC - Average EER = 10.51 | HVAC | SpaceCool | dxAC_equip | pkgEER | ARTU | 1 | 1 | 0 | 0.8 |  | 2014 | 1 | Package EER AC | Cap-Tons | RFF | RESTAURANT - FAST-FOOD | Existing | CZ15 | Blythe Area (CZ15) |  |  |  | 1000 sf | 1.2953 | 0 | 1.3635 | Cap-Tons/1000 sf | 470.4115 | 1263.2887 | 931.5732 | 0.12037 | 0.32325 | 0.27898 | 0 | 0 | 0 | 470.4115 | 1263.2887 | 931.5732 | 0.12037 | 0.32325 | 0.27898 | 0 | 0 | 0 | 74 | 15 | 15 | 15 | 5 | 0.5 | 1805.1975 | 985.1975 | 985.1975 | 384.0681 | 256.2863 | 256.2863 | 0 | 0 | 0.45 | 1 | 1 | 0 | 0 | [7 empty] | Medium (2013) | Medium (2013) | Medium (2013) | None |  | 0 | 0 | 0
| HVAC - Advanced Package Rooftop AC (> EER 12) - Emerging | SDGE | COM | Electric | COMHVAC - Advanced Package Rooftop AC (> EER 12) - Emerging | Advanced Rooftop Unit AC, EER 12, COP 3.52, Advanced Economizer and Controls | Package EER Rated dxAC - Average EER = 9.68 | Package EER Rated dxAC - Average EER = 10.51 | HVAC | SpaceCool | dxAC_equip | pkgEER | ARTU | 1 | 1 | 0 | 0.8 |  | 2014 | 1 | Package EER AC | Cap-Tons | RSD | RESTAURANT - SIT-DOWN | Existing | CZ15 | Blythe Area (CZ15) |  |  |  | 1000 sf | 0.85492 | 0 | 0.89992 | Cap-Tons/1000 sf | 603.7849 | 1546.8763 | 1089.5098 | 0.19903 | 0.51074 | 0.39171 | 0 | 0 | 0 | 603.7849 | 1546.8763 | 1089.5098 | 0.19903 | 0.51074 | 0.39171 | 0 | 0 | 0 | 74 | 15 | 15 | 15 | 5 | 0.5 | 1805.1975 | 985.1975 | 985.1975 | 384.0681 | 256.2863 | 256.2863 | 0 | 0 | 0.45 | 1 | 1 | 0 | 0 | [7 empty] | Medium (2013) | Medium (2013) | Medium (2013) | None |  | 0 | 0 | 0
| HVAC - Advanced Package Rooftop AC (> EER 12) - Emerging | SDGE | COM | Electric | COMHVAC - Advanced Package Rooftop AC (> EER 12) - Emerging | Advanced Rooftop Unit AC, EER 12, COP 3.52, Advanced Economizer and Controls | Package EER Rated dxAC - Average EER = 9.68 | Package EER Rated dxAC - Average EER = 10.51 | HVAC | SpaceCool | dxAC_equip | pkgEER | ARTU | 1 | 1 | 0 | 0.8 |  | 2014 | 1 | Package EER AC | Cap-Tons | RT3 | RETAIL - MULTISTORY LARGE | Existing | CZ15 | Blythe Area (CZ15) |  |  |  | 1000 sf | 0.3704 | 0 | 0.3899 | Cap-Tons/1000 sf | 434.7413 | 1141.2132 | 891.4904 | 0.14724 | 0.38405 | 0.3341 | 0 | 0 | 0 | 434.7413 | 1141.2132 | 891.4904 | 0.14724 | 0.38405 | 0.3341 | 0 | 0 | 0 | 74 | 15 | 15 | 15 | 5 | 0.5 | 1805.1975 | 985.1975 | 985.1975 | 384.0681 | 256.2863 | 256.2863 | 0 | 0 | 0.45 | 1 | 1 | 0 | 0 | [7 empty] | Medium (2013) | Medium (2013) | Medium (2013) | None |  | 0 | 0 | 0
| HVAC - Advanced Package Rooftop AC (> EER 12) - Emerging | SDGE | COM | Electric | COMHVAC - Advanced Package Rooftop AC (> EER 12) - Emerging | Advanced Rooftop Unit AC, EER 12, COP 3.52, Advanced Economizer and Controls | Package EER Rated dxAC - Average EER = 9.68 | Package EER Rated dxAC - Average EER = 10.51 | HVAC | SpaceCool | dxAC_equip | pkgEER | ARTU | 1 | 1 | 0 | 0.8 |  | 2014 | 1 | Package EER AC | Cap-Tons | RTL | RETAIL - SINGLE-STORY LARGE | Existing | CZ15 | Blythe Area (CZ15) |  |  |  | 1000 sf | 0.44906 | 0 | 0.4727 | Cap-Tons/1000 sf | 452.399 | 1214.9161 | 904.6997 | 0.1336 | 0.35878 | 0.3076 | 0 | 0 | 0 | 452.399 | 1214.9161 | 904.6997 | 0.1336 | 0.35878 | 0.3076 | 0 | 0 | 0 | 74 | 15 | 15 | 15 | 5 | 0.5 | 1805.1975 | 985.1975 | 985.1975 | 384.0681 | 256.2863 | 256.2863 | 0 | 0 | 0.45 | 1 | 1 | 0 | 0 | [7 empty] | Medium (2013) | Medium (2013) | Medium (2013) | None |  | 0 | 0 | 0
| HVAC - Advanced Package Rooftop AC (> EER 12) - Emerging | SDGE | COM | Electric | COMHVAC - Advanced Package Rooftop AC (> EER 12) - Emerging | Advanced Rooftop Unit AC, EER 12, COP 3.52, Advanced Economizer and Controls | Package EER Rated dxAC - Average EER = 9.68 | Package EER Rated dxAC - Average EER = 10.51 | HVAC | SpaceCool | dxAC_equip | pkgEER | ARTU | 1 | 1 | 0 | 0.8 |  | 2014 | 1 | Package EER AC | Cap-Tons | RTS | RETAIL - SMALL | Existing | CZ15 | Blythe Area (CZ15) |  |  |  | 1000 sf | 0.48806 | 0 | 0.51375 | Cap-Tons/1000 sf | 438.5149 | 1177.6303 | 880.8282 | 0.12843 | 0.34489 | 0.30723 | 0 | 0 | 0 | 438.5149 | 1177.6303 | 880.8282 | 0.12843 | 0.34489 | 0.30723 | 0 | 0 | 0 | 74 | 15 | 15 | 15 | 5 | 0.5 | 1805.1975 | 985.1975 | 985.1975 | 384.0681 | 256.2863 | 256.2863 | 0 | 0 | 0.45 | 1 | 1 | 0 | 0 | [7 empty] | Medium (2013) | Medium (2013) | Medium (2013) | None |  | 0 | 0 | 0
| HVAC - Advanced Package Rooftop AC (> EER 12) - Emerging | SDGE | COM | Electric | COMHVAC - Advanced Package Rooftop AC (> EER 12) - Emerging | Advanced Rooftop Unit AC, EER 12, COP 3.52, Advanced Economizer and Controls | Package EER Rated dxAC - Average EER = 9.68 | Package EER Rated dxAC - Average EER = 10.51 | HVAC | SpaceCool | dxAC_equip | pkgEER | ARTU | 1 | 1 | 0 | 0.8 |  | 2014 | 1 | Package EER AC | Cap-Tons | SCN | STORAGE - CONDITIONED | Existing | CZ15 | Blythe Area (CZ15) |  |  |  | 1000 sf | 0.26731 | 0 | 0.28138 | Cap-Tons/1000 sf | 297.372 | 798.5917 | 584.405 | 0.099102 | 0.26614 | 0.23958 | 0 | 0 | 0 | 297.372 | 798.5917 | 584.405 | 0.099102 | 0.26614 | 0.23958 | 0 | 0 | 0 | 74 | 15 | 15 | 15 | 5 | 0.5 | 1805.1975 | 985.1975 | 985.1975 | 384.0681 | 256.2863 | 256.2863 | 0 | 0 | 0.45 | 1 | 1 | 0 | 0 | [7 empty] | Medium (2013) | Medium (2013) | Medium (2013) | None |  | 0 | 0 | 0
| HVAC - Advanced Package Rooftop AC (> EER 12) - Emerging | SDGE | COM | Electric | COMHVAC - Advanced Package Rooftop AC (> EER 12) - Emerging | Advanced Rooftop Unit AC, EER 12, COP 3.52, Advanced Economizer and Controls | Package EER Rated dxAC - Average EER = 9.68 | Package EER Rated dxAC - Average EER = 10.51 | HVAC | SpaceCool | dxAC_equip | pkgEER | ARTU | 1 | 1 | 0 | 0.8 |  | 2014 | 1 | Package EER AC | Cap-Tons | ASM | ASSEMBLY | New | CZ15 | Blythe Area (CZ15) |  |  |  | 1000 sf | 0.99291 | 0 | 1.0452 | Cap-Tons/1000 sf | 800.0805 | 1067.0583 | 1067.0583 | 0.43824 | 0.58544 | 0.58544 | 0 | 0 | 0 | 800.0805 | 1067.0583 | 1067.0583 | 0.43824 | 0.58544 | 0.58544 | 0 | 0 | 0 | 74 | 15 | 15 | 15 | 5 | 0.5 | 1805.1975 | 985.1975 | 985.1975 | 384.0681 | 256.2863 | 256.2863 | 0 | 0 | 0.45 | 1 | 1 | 0 | 0 | [7 empty] | Medium (2013) | Medium (2013) | Medium (2013) | None |  | 0 | 0 | 0
| HVAC - Advanced Package Rooftop AC (> EER 12) - Emerging | SDGE | COM | Electric | COMHVAC - Advanced Package Rooftop AC (> EER 12) - Emerging | Advanced Rooftop Unit AC, EER 12, COP 3.52, Advanced Economizer and Controls | Package EER Rated dxAC - Average EER = 9.68 | Package EER Rated dxAC - Average EER = 10.51 | HVAC | SpaceCool | dxAC_equip | pkgEER | ARTU | 1 | 1 | 0 | 0.8 |  | 2014 | 1 | Package EER AC | Cap-Tons | ECC | EDUCATION - COMMUNITY COLLEGE | New | CZ15 | Blythe Area (CZ15) |  |  |  | 1000 sf | 0.57531 | 0 | 0.6056 | Cap-Tons/1000 sf | 546.1391 | 811.5479 | 811.5479 | 0.38091 | 0.56475 | 0.56475 | 0 | 0 | 0 | 546.1391 | 811.5479 | 811.5479 | 0.38091 | 0.56475 | 0.56475 | 0 | 0 | 0 | 74 | 15 | 15 | 15 | 5 | 0.5 | 1805.1975 | 985.1975 | 985.1975 | 384.0681 | 256.2863 | 256.2863 | 0 | 0 | 0.45 | 1 | 1 | 0 | 0 | [7 empty] | Medium (2013) | Medium (2013) | Medium (2013) | None |  | 0 | 0 | 0
| HVAC - Advanced Package Rooftop AC (> EER 12) - Emerging | SDGE | COM | Electric | COMHVAC - Advanced Package Rooftop AC (> EER 12) - Emerging | Advanced Rooftop Unit AC, EER 12, COP 3.52, Advanced Economizer and Controls | Package EER Rated dxAC - Average EER = 9.68 | Package EER Rated dxAC - Average EER = 10.51 | HVAC | SpaceCool | dxAC_equip | pkgEER | ARTU | 1 | 1 | 0 | 0.8 |  | 2014 | 1 | Package EER AC | Cap-Tons | OFL | OFFICE - LARGE | New | CZ15 | Blythe Area (CZ15) |  |  |  | 1000 sf | 0.60661 | 0 | 0.63854 | Cap-Tons/1000 sf | 1157.753 | 1380.0908 | 1380.0908 | 0.83309 | 0.99233 | 0.99233 | 0 | 0 | 0 | 1157.753 | 1380.0908 | 1380.0908 | 0.83309 | 0.99233 | 0.99233 | 0 | 0 | 0 | 74 | 15 | 15 | 15 | 5 | 0.5 | 1805.1975 | 985.1975 | 985.1975 | 384.0681 | 256.2863 | 256.2863 | 0 | 0 | 0.45 | 1 | 1 | 0 | 0 | [7 empty] | Medium (2013) | Medium (2013) | Medium (2013) | None |  | 0 | 0 | 0
| HVAC - Advanced Package Rooftop AC (> EER 12) - Emerging | SDGE | COM | Electric | COMHVAC - Advanced Package Rooftop AC (> EER 12) - Emerging | Advanced Rooftop Unit AC, EER 12, COP 3.52, Advanced Economizer and Controls | Package EER Rated dxAC - Average EER = 9.68 | Package EER Rated dxAC - Average EER = 10.51 | HVAC | SpaceCool | dxAC_equip | pkgEER | ARTU | 1 | 1 | 0 | 0.8 |  | 2014 | 1 | Package EER AC | Cap-Tons | OFS | OFFICE - SMALL | New | CZ15 | Blythe Area (CZ15) |  |  |  | 1000 sf | 0.73654 | 0 | 0.77532 | Cap-Tons/1000 sf | 680.7023 | 908.1591 | 908.1591 | 0.5074 | 0.67708 | 0.67708 | 0 | 0 | 0 | 680.7023 | 908.1591 | 908.1591 | 0.5074 | 0.67708 | 0.67708 | 0 | 0 | 0 | 74 | 15 | 15 | 15 | 5 | 0.5 | 1805.1975 | 985.1975 | 985.1975 | 384.0681 | 256.2863 | 256.2863 | 0 | 0 | 0.45 | 1 | 1 | 0 | 0 | [7 empty] | Medium (2013) | Medium (2013) | Medium (2013) | None |  | 0 | 0 | 0
| HVAC - Advanced Package Rooftop AC (> EER 12) - Emerging | SDGE | COM | Electric | COMHVAC - Advanced Package Rooftop AC (> EER 12) - Emerging | Advanced Rooftop Unit AC, EER 12, COP 3.52, Advanced Economizer and Controls | Package EER Rated dxAC - Average EER = 9.68 | Package EER Rated dxAC - Average EER = 10.51 | HVAC | SpaceCool | dxAC_equip | pkgEER | ARTU | 1 | 1 | 0 | 0.8 |  | 2014 | 1 | Package EER AC | Cap-Tons | RFF | RESTAURANT - FAST-FOOD | New | CZ15 | Blythe Area (CZ15) |  |  |  | 1000 sf | 1.2953 | 0 | 1.3635 | Cap-Tons/1000 sf | 989.3285 | 1263.2887 | 1263.2887 | 0.47386 | 0.60752 | 0.60752 | 0 | 0 | 0 | 989.3285 | 1263.2887 | 1263.2887 | 0.47386 | 0.60752 | 0.60752 | 0 | 0 | 0 | 74 | 15 | 15 | 15 | 5 | 0.5 | 1805.1975 | 985.1975 | 985.1975 | 384.0681 | 256.2863 | 256.2863 | 0 | 0 | 0.45 | 1 | 1 | 0 | 0 | [7 empty] | Medium (2013) | Medium (2013) | Medium (2013) | None |  | 0 | 0 | 0
| HVAC - Advanced Package Rooftop AC (> EER 12) - Emerging | SDGE | COM | Electric | COMHVAC - Advanced Package Rooftop AC (> EER 12) - Emerging | Advanced Rooftop Unit AC, EER 12, COP 3.52, Advanced Economizer and Controls | Package EER Rated dxAC - Average EER = 9.68 | Package EER Rated dxAC - Average EER = 10.51 | HVAC | SpaceCool | dxAC_equip | pkgEER | ARTU | 1 | 1 | 0 | 0.8 |  | 2014 | 1 | Package EER AC | Cap-Tons | RSD | RESTAURANT - SIT-DOWN | New | CZ15 | Blythe Area (CZ15) |  |  |  | 1000 sf | 0.85492 | 0 | 0.89992 | Cap-Tons/1000 sf | 1280.3692 | 1546.8763 | 1546.8763 | 0.68859 | 0.83373 | 0.83373 | 0 | 0 | 0 | 1280.3692 | 1546.8763 | 1546.8763 | 0.68859 | 0.83373 | 0.83373 | 0 | 0 | 0 | 74 | 15 | 15 | 15 | 5 | 0.5 | 1805.1975 | 985.1975 | 985.1975 | 384.0681 | 256.2863 | 256.2863 | 0 | 0 | 0.45 | 1 | 1 | 0 | 0 | [7 empty] | Medium (2013) | Medium (2013) | Medium (2013) | None |  | 0 | 0 | 0
| HVAC - Advanced Package Rooftop AC (> EER 12) - Emerging | SDGE | COM | Electric | COMHVAC - Advanced Package Rooftop AC (> EER 12) - Emerging | Advanced Rooftop Unit AC, EER 12, COP 3.52, Advanced Economizer and Controls | Package EER Rated dxAC - Average EER = 9.68 | Package EER Rated dxAC - Average EER = 10.51 | HVAC | SpaceCool | dxAC_equip | pkgEER | ARTU | 1 | 1 | 0 | 0.8 |  | 2014 | 1 | Package EER AC | Cap-Tons | RT3 | RETAIL - MULTISTORY LARGE | New | CZ15 | Blythe Area (CZ15) |  |  |  | 1000 sf | 0.3704 | 0 | 0.3899 | Cap-Tons/1000 sf | 873.5489 | 1141.2132 | 1141.2132 | 0.45657 | 0.59482 | 0.59482 | 0 | 0 | 0 | 873.5489 | 1141.2132 | 1141.2132 | 0.45657 | 0.59482 | 0.59482 | 0 | 0 | 0 | 74 | 15 | 15 | 15 | 5 | 0.5 | 1805.1975 | 985.1975 | 985.1975 | 384.0681 | 256.2863 | 256.2863 | 0 | 0 | 0.45 | 1 | 1 | 0 | 0 | [7 empty] | Medium (2013) | Medium (2013) | Medium (2013) | None |  | 0 | 0 | 0
| HVAC - Advanced Package Rooftop AC (> EER 12) - Emerging | SDGE | COM | Electric | COMHVAC - Advanced Package Rooftop AC (> EER 12) - Emerging | Advanced Rooftop Unit AC, EER 12, COP 3.52, Advanced Economizer and Controls | Package EER Rated dxAC - Average EER = 9.68 | Package EER Rated dxAC - Average EER = 10.51 | HVAC | SpaceCool | dxAC_equip | pkgEER | ARTU | 1 | 1 | 0 | 0.8 |  | 2014 | 1 | Package EER AC | Cap-Tons | RTL | RETAIL - SINGLE-STORY LARGE | New | CZ15 | Blythe Area (CZ15) |  |  |  | 1000 sf | 0.44906 | 0 | 0.4727 | Cap-Tons/1000 sf | 944.1725 | 1214.9161 | 1214.9161 | 0.4834 | 0.62472 | 0.62472 | 0 | 0 | 0 | 944.1725 | 1214.9161 | 1214.9161 | 0.4834 | 0.62472 | 0.62472 | 0 | 0 | 0 | 74 | 15 | 15 | 15 | 5 | 0.5 | 1805.1975 | 985.1975 | 985.1975 | 384.0681 | 256.2863 | 256.2863 | 0 | 0 | 0.45 | 1 | 1 | 0 | 0 | [7 empty] | Medium (2013) | Medium (2013) | Medium (2013) | None |  | 0 | 0 | 0
| HVAC - Advanced Package Rooftop AC (> EER 12) - Emerging | SDGE | COM | Electric | COMHVAC - Advanced Package Rooftop AC (> EER 12) - Emerging | Advanced Rooftop Unit AC, EER 12, COP 3.52, Advanced Economizer and Controls | Package EER Rated dxAC - Average EER = 9.68 | Package EER Rated dxAC - Average EER = 10.51 | HVAC | SpaceCool | dxAC_equip | pkgEER | ARTU | 1 | 1 | 0 | 0.8 |  | 2014 | 1 | Package EER AC | Cap-Tons | RTS | RETAIL - SMALL | New | CZ15 | Blythe Area (CZ15) |  |  |  | 1000 sf | 0.48806 | 0 | 0.51375 | Cap-Tons/1000 sf | 932.7764 | 1177.6303 | 1177.6303 | 0.54606 | 0.69266 | 0.69266 | 0 | 0 | 0 | 932.7764 | 1177.6303 | 1177.6303 | 0.54606 | 0.69266 | 0.69266 | 0 | 0 | 0 | 74 | 15 | 15 | 15 | 5 | 0.5 | 1805.1975 | 985.1975 | 985.1975 | 384.0681 | 256.2863 | 256.2863 | 0 | 0 | 0.45 | 1 | 1 | 0 | 0 | [7 empty] | Medium (2013) | Medium (2013) | Medium (2013) | None |  | 0 | 0 | 0
| HVAC - Advanced Package Rooftop AC (> EER 12) - Emerging | SDGE | COM | Electric | COMHVAC - Advanced Package Rooftop AC (> EER 12) - Emerging | Advanced Rooftop Unit AC, EER 12, COP 3.52, Advanced Economizer and Controls | Package EER Rated dxAC - Average EER = 9.68 | Package EER Rated dxAC - Average EER = 10.51 | HVAC | SpaceCool | dxAC_equip | pkgEER | ARTU | 1 | 1 | 0 | 0.8 |  | 2014 | 1 | Package EER AC | Cap-Tons | SCN | STORAGE - CONDITIONED | New | CZ15 | Blythe Area (CZ15) |  |  |  | 1000 sf | 0.26731 | 0 | 0.28138 | Cap-Tons/1000 sf | 665.0374 | 798.5917 | 798.5917 | 0.47497 | 0.56859 | 0.56859 | 0 | 0 | 0 | 665.0374 | 798.5917 | 798.5917 | 0.47497 | 0.56859 | 0.56859 | 0 | 0 | 0 | 74 | 15 | 15 | 15 | 5 | 0.5 | 1805.1975 | 985.1975 | 985.1975 | 384.0681 | 256.2863 | 256.2863 | 0 | 0 | 0.45 | 1 | 1 | 0 | 0 | [7 empty] | Medium (2013) | Medium (2013) | Medium (2013) | None |  | 0 | 0 | 0
M-032 | HVAC - AFUE Rated Boiler (High) | PGE | COM | Gas | COMHVAC - AFUE Rated Boiler (High) | High Efficiency AF-Rated Steam or Hot Water Boiler, All Sizes (<300 kBtuh to >2500 kBtuh) - Average Efficiency = 94% | High Efficiency AF-Rated Steam or Hot Water Boiler, All Sizes (<300 kBtuh to >2500 kBtuh) - Average Efficiency = 80% | High Efficiency AF-Rated Steam or Hot Water Boiler, All Sizes (<300 kBtuh to >2500 kBtuh) - Average Efficiency = 81% | HVAC | SpaceHeat | SteamHtg_eq | Boiler_AF | High | 1 | 0 | 0 | 0.8 |  | NA | 1 | Gas Space Heating | Cap-kBTUh | OFL | OFFICE - LARGE | Existing | CZ01 | Arcata Area (CZ01) |  |  |  | 1000 sf | 12.6278 | 0.35077 | 14.0309 | Cap-kBTUh/1000 sf | 0 | 0 | 0 | 0 | 0 | 0 | 8.0114 | 10.1169 | 9.9218 | 0 | 0 | 0 | 0 | 0 | 0 | 8.0114 | 10.1169 | 9.9218 | 77 | 20 | 20 | 20 | 6.6667 | 0.5 | 83.1239 | 52.8158 | 52.8158 | 7.0958 | 11.0981 | 11.0981 | 0 | 0 | 0 | 1 | 1 | 10.9114 | 0.15474 | [7 empty] | None | None | None | None
M-032 | HVAC - AFUE Rated Boiler (High) | PGE | COM | Gas | COMHVAC - AFUE Rated Boiler (High) | High Efficiency AF-Rated Steam or Hot Water Boiler, All Sizes (<300 kBtuh to >2500 kBtuh) - Average Efficiency = 94% | High Efficiency AF-Rated Steam or Hot Water Boiler, All Sizes (<300 kBtuh to >2500 kBtuh) - Average Efficiency = 80% | High Efficiency AF-Rated Steam or Hot Water Boiler, All Sizes (<300 kBtuh to >2500 kBtuh) - Average Efficiency = 81% | HVAC | SpaceHeat | SteamHtg_eq | Boiler_AF | High | 1 | 0 | 0 | 0.8 |  | NA | 1 | Gas Space Heating | Cap-kBTUh | ESE | EDUCATION - SECONDARY SCHOOL | Existing | CZ01 | Arcata Area (CZ01) |  |  |  | 1000 sf | 16.7643 | 0.46568 | 18.6271 | Cap-kBTUh/1000 sf | 0 | 0 | 0 | 0 | 0 | 0 | 21.6991 | 23.7864 | 23.6031 | 0 | 0 | 0 | 0 | 0 | 0 | 21.6991 | 23.7864 | 23.6031 | 77 | 20 | 20 | 20 | 6.6667 | 0.5 | 83.1239 | 52.8158 | 52.8158 | 7.0958 | 11.0981 | 11.0981 | 0 | 0 | 0 | 1 | 1 | 10.9114 | 0.15474 | [7 empty] | None | None | None | None
M-032 | HVAC - AFUE Rated Boiler (High) | PGE | COM | Gas | COMHVAC - AFUE Rated Boiler (High) | High Efficiency AF-Rated Steam or Hot Water Boiler, All Sizes (<300 kBtuh to >2500 kBtuh) - Average Efficiency = 94% | High Efficiency AF-Rated Steam or Hot Water Boiler, All Sizes (<300 kBtuh to >2500 kBtuh) - Average Efficiency = 80% | High Efficiency AF-Rated Steam or Hot Water Boiler, All Sizes (<300 kBtuh to >2500 kBtuh) - Average Efficiency = 81% | HVAC | SpaceHeat | SteamHtg_eq | Boiler_AF | High | 1 | 0 | 0 | 0.8 |  | NA | 1 | Gas Space Heating | Cap-kBTUh | OFS | OFFICE - SMALL | Existing | CZ01 | Arcata Area (CZ01) |  |  |  | 1000 sf | 23.2416 | 0.6456 | 25.824 | Cap-kBTUh/1000 sf | 0 | 0 | 0 | 0 | 0 | 0 | 5.6462 | 7.2538 | 7.1132 | 0 | 0 | 0 | 0 | 0 | 0 | 5.6462 | 7.2538 | 7.1132 | 77 | 20 | 20 | 20 | 6.6667 | 0.5 | 83.1239 | 52.8158 | 52.8158 | 7.0958 | 11.0981 | 11.0981 | 0 | 0 | 0 | 1 | 1 | 10.9114 | 0.15474 | [7 empty] | None | None | None | None
M-032 | HVAC - AFUE Rated Boiler (High) | PGE | COM | Gas | COMHVAC - AFUE Rated Boiler (High) | High Efficiency AF-Rated Steam or Hot Water Boiler, All Sizes (<300 kBtuh to >2500 kBtuh) - Average Efficiency = 94% | High Efficiency AF-Rated Steam or Hot Water Boiler, All Sizes (<300 kBtuh to >2500 kBtuh) - Average Efficiency = 80% | High Efficiency AF-Rated Steam or Hot Water Boiler, All Sizes (<300 kBtuh to >2500 kBtuh) - Average Efficiency = 81% | HVAC | SpaceHeat | SteamHtg_eq | Boiler_AF | High | 1 | 0 | 0 | 0.8 |  | NA | 1 | Gas Space Heating | Cap-kBTUh | EUN | EDUCATION - UNIVERSITY | Existing | CZ01 | Arcata Area (CZ01) |  |  |  | 1000 sf | 7.8769 | 0.2188 | 8.7521 | Cap-kBTUh/1000 sf | 0 | 0 | 0 | 0 | 0 | 0 | 17.9183 | 22.0885 | 21.7202 | 0 | 0 | 0 | 0 | 0 | 0 | 17.9183 | 22.0885 | 21.7202 | 77 | 20 | 20 | 20 | 6.6667 | 0.5 | 83.1239 | 52.8158 | 52.8158 | 7.0958 | 11.0981 | 11.0981 | 0 | 0 | 0 | 1 | 1 | 10.9114 | 0.15474 | [7 empty] | None | None | None | None
M-032 | HVAC - AFUE Rated Boiler (High) | PGE | COM | Gas | COMHVAC - AFUE Rated Boiler (High) | High Efficiency AF-Rated Steam or Hot Water Boiler, All Sizes (<300 kBtuh to >2500 kBtuh) - Average Efficiency = 94% | High Efficiency AF-Rated Steam or Hot Water Boiler, All Sizes (<300 kBtuh to >2500 kBtuh) - Average Efficiency = 80% | High Efficiency AF-Rated Steam or Hot Water Boiler, All Sizes (<300 kBtuh to >2500 kBtuh) - Average Efficiency = 81% | HVAC | SpaceHeat | SteamHtg_eq | Boiler_AF | High | 1 | 0 | 0 | 0.8 |  | NA | 1 | Gas Space Heating | Cap-kBTUh | ECC | EDUCATION - COMMUNITY COLLEGE | New | CZ03 | Oakland Area (CZ03) |  |  |  | 1000 sf | 10.8211 | 0.30059 | 12.0235 | Cap-kBTUh/1000 sf | 0 | 0 | 0 | 0 | 0 | 0 | 6.088 | 7.7155 | 7.6221 | 0 | 0 | 0 | 0 | 0 | 0 | 6.088 | 7.7155 | 7.6221 | 77 | 20 | 20 | 20 | 6.6667 | 0.5 | 83.1239 | 52.8158 | 52.8158 | 7.0958 | 11.0981 | 11.0981 | 0 | 0 | 0 | 1 | 1 | 10.9114 | 0.15474 | [7 empty] | None | None | None | None
M-032 | HVAC - AFUE Rated Boiler (High) | PGE | COM | Gas | COMHVAC - AFUE Rated Boiler (High) | High Efficiency AF-Rated Steam or Hot Water Boiler, All Sizes (<300 kBtuh to >2500 kBtuh) - Average Efficiency = 94% | High Efficiency AF-Rated Steam or Hot Water Boiler, All Sizes (<300 kBtuh to >2500 kBtuh) - Average Efficiency = 80% | High Efficiency AF-Rated Steam or Hot Water Boiler, All Sizes (<300 kBtuh to >2500 kBtuh) - Average Efficiency = 81% | HVAC | SpaceHeat | SteamHtg_eq | Boiler_AF | High | 1 | 0 | 0 | 0.8 |  | NA | 1 | Gas Space Heating | Cap-kBTUh | HTL | LODGING - HOTEL | Existing | CZ04 | Sunnyvale Area (CZ04) |  |  |  | 1000 sf | 5.6181 | 0.15606 | 6.2423 | Cap-kBTUh/1000 sf | 0 | 0 | 0 | 0 | 0 | 0 | 20.76 | 24.9251 | 24.5472 | 0 | 0 | 0 | 0 | 0 | 0 | 20.76 | 24.9251 | 24.5472 | 77 | 20 | 20 | 20 | 6.6667 | 0.5 | 83.1239 | 52.8158 | 52.8158 | 7.0958 | 11.0981 | 11.0981 | 0 | 0 | 0 | 1 | 1 | 10.9114 | 0.15474 | [7 empty] | None | None | None | None
M-032 | HVAC - AFUE Rated Boiler (High) | PGE | COM | Gas | COMHVAC - AFUE Rated Boiler (High) | High Efficiency AF-Rated Steam or Hot Water Boiler, All Sizes (<300 kBtuh to >2500 kBtuh) - Average Efficiency = 94% | High Efficiency AF-Rated Steam or Hot Water Boiler, All Sizes (<300 kBtuh to >2500 kBtuh) - Average Efficiency = 80% | High Efficiency AF-Rated Steam or Hot Water Boiler, All Sizes (<300 kBtuh to >2500 kBtuh) - Average Efficiency = 81% | HVAC | SpaceHeat | SteamHtg_eq | Boiler_AF | High | 1 | 0 | 0 | 0.8 |  | NA | 1 | Gas Space Heating | Cap-kBTUh | OFL | OFFICE - LARGE | Existing | CZ04 | Sunnyvale Area (CZ04) |  |  |  | 1000 sf | 12.6278 | 0.35077 | 14.0309 | Cap-kBTUh/1000 sf | 0 | 0 | 0 | 0 | 0 | 0 | 5.5167 | 7.1053 | 6.9736 | 0 | 0 | 0 | 0 | 0 | 0 | 5.5167 | 7.1053 | 6.9736 | 77 | 20 | 20 | 20 | 6.6667 | 0.5 | 83.1239 | 52.8158 | 52.8158 | 7.0958 | 11.0981 | 11.0981 | 0 | 0 | 0 | 1 | 1 | 10.9114 | 0.15474 | [7 empty] | None | None | None | None
M-032 | HVAC - AFUE Rated Boiler (High) | PGE | COM | Gas | COMHVAC - AFUE Rated Boiler (High) | High Efficiency AF-Rated Steam or Hot Water Boiler, All Sizes (<300 kBtuh to >2500 kBtuh) - Average Efficiency = 94% | High Efficiency AF-Rated Steam or Hot Water Boiler, All Sizes (<300 kBtuh to >2500 kBtuh) - Average Efficiency = 80% | High Efficiency AF-Rated Steam or Hot Water Boiler, All Sizes (<300 kBtuh to >2500 kBtuh) - Average Efficiency = 81% | HVAC | SpaceHeat | SteamHtg_eq | Boiler_AF | High | 1 | 0 | 0 | 0.8 |  | NA | 1 | Gas Space Heating | Cap-kBTUh | ESE | EDUCATION - SECONDARY SCHOOL | Existing | CZ04 | Sunnyvale Area (CZ04) |  |  |  | 1000 sf | 16.7643 | 0.46568 | 18.6271 | Cap-kBTUh/1000 sf | 0 | 0 | 0 | 0 | 0 | 0 | 14.3733 | 15.9745 | 15.8404 | 0 | 0 | 0 | 0 | 0 | 0 | 14.3733 | 15.9745 | 15.8404 | 77 | 20 | 20 | 20 | 6.6667 | 0.5 | 83.1239 | 52.8158 | 52.8158 | 7.0958 | 11.0981 | 11.0981 | 0 | 0 | 0 | 1 | 1 | 10.9114 | 0.15474 | [7 empty] | None | None | None | None
M-032 | HVAC - AFUE Rated Boiler (High) | PGE | COM | Gas | COMHVAC - AFUE Rated Boiler (High) | High Efficiency AF-Rated Steam or Hot Water Boiler, All Sizes (<300 kBtuh to >2500 kBtuh) - Average Efficiency = 94% | High Efficiency AF-Rated Steam or Hot Water Boiler, All Sizes (<300 kBtuh to >2500 kBtuh) - Average Efficiency = 80% | High Efficiency AF-Rated Steam or Hot Water Boiler, All Sizes (<300 kBtuh to >2500 kBtuh) - Average Efficiency = 81% | HVAC | SpaceHeat | SteamHtg_eq | Boiler_AF | High | 1 | 0 | 0 | 0.8 |  | NA | 1 | Gas Space Heating | Cap-kBTUh | OFS | OFFICE - SMALL | Existing | CZ04 | Sunnyvale Area (CZ04) |  |  |  | 1000 sf | 23.2416 | 0.6456 | 25.824 | Cap-kBTUh/1000 sf | 0 | 0 | 0 | 0 | 0 | 0 | 3.3508 | 4.3878 | 4.3059 | 0 | 0 | 0 | 0 | 0 | 0 | 3.3508 | 4.3878 | 4.3059 | 77 | 20 | 20 | 20 | 6.6667 | 0.5 | 83.1239 | 52.8158 | 52.8158 | 7.0958 | 11.0981 | 11.0981 | 0 | 0 | 0 | 1 | 1 | 10.9114 | 0.15474 | [7 empty] | None | None | None | None
M-032 | HVAC - AFUE Rated Boiler (High) | PGE | COM | Gas | COMHVAC - AFUE Rated Boiler (High) | High Efficiency AF-Rated Steam or Hot Water Boiler, All Sizes (<300 kBtuh to >2500 kBtuh) - Average Efficiency = 94% | High Efficiency AF-Rated Steam or Hot Water Boiler, All Sizes (<300 kBtuh to >2500 kBtuh) - Average Efficiency = 80% | High Efficiency AF-Rated Steam or Hot Water Boiler, All Sizes (<300 kBtuh to >2500 kBtuh) - Average Efficiency = 81% | HVAC | SpaceHeat | SteamHtg_eq | Boiler_AF | High | 1 | 0 | 0 | 0.8 |  | NA | 1 | Gas Space Heating | Cap-kBTUh | EUN | EDUCATION - UNIVERSITY | Existing | CZ04 | Sunnyvale Area (CZ04) |  |  |  | 1000 sf | 7.8769 | 0.2188 | 8.7521 | Cap-kBTUh/1000 sf | 0 | 0 | 0 | 0 | 0 | 0 | 14.2229 | 17.1571 | 16.9005 | 0 | 0 | 0 | 0 | 0 | 0 | 14.2229 | 17.1571 | 16.9005 | 77 | 20 | 20 | 20 | 6.6667 | 0.5 | 83.1239 | 52.8158 | 52.8158 | 7.0958 | 11.0981 | 11.0981 | 0 | 0 | 0 | 1 | 1 | 10.9114 | 0.15474 | [7 empty] | None | None | None | None
M-032 | HVAC - AFUE Rated Boiler (High) | PGE | COM | Gas | COMHVAC - AFUE Rated Boiler (High) | High Efficiency AF-Rated Steam or Hot Water Boiler, All Sizes (<300 kBtuh to >2500 kBtuh) - Average Efficiency = 94% | High Efficiency AF-Rated Steam or Hot Water Boiler, All Sizes (<300 kBtuh to >2500 kBtuh) - Average Efficiency = 80% | High Efficiency AF-Rated Steam or Hot Water Boiler, All Sizes (<300 kBtuh to >2500 kBtuh) - Average Efficiency = 81% | HVAC | SpaceHeat | SteamHtg_eq | Boiler_AF | High | 1 | 0 | 0 | 0.8 |  | NA | 1 | Gas Space Heating | Cap-kBTUh | NRS | HEALTH/MEDICAL - NURSING HOME | Existing | CZ04 | Sunnyvale Area (CZ04) |  |  |  | 1000 sf | 14.3555 | 0.39876 | 15.9505 | Cap-kBTUh/1000 sf | 0 | 0 | 0 | 0 | 0 | 0 | 15.3329 | 18.8275 | 18.5228 | 0 | 0 | 0 | 0 | 0 | 0 | 15.3329 | 18.8275 | 18.5228 | 77 | 20 | 20 | 20 | 6.6667 | 0.5 | 83.1239 | 52.8158 | 52.8158 | 7.0958 | 11.0981 | 11.0981 | 0 | 0 | 0 | 1 | 1 | 10.9114 | 0.15474 | [7 empty] | None | None | None | None
M-032 | HVAC - AFUE Rated Boiler (High) | PGE | COM | Gas | COMHVAC - AFUE Rated Boiler (High) | High Efficiency AF-Rated Steam or Hot Water Boiler, All Sizes (<300 kBtuh to >2500 kBtuh) - Average Efficiency = 94% | High Efficiency AF-Rated Steam or Hot Water Boiler, All Sizes (<300 kBtuh to >2500 kBtuh) - Average Efficiency = 80% | High Efficiency AF-Rated Steam or Hot Water Boiler, All Sizes (<300 kBtuh to >2500 kBtuh) - Average Efficiency = 81% | HVAC | SpaceHeat | SteamHtg_eq | Boiler_AF | High | 1 | 0 | 0 | 0.8 |  | NA | 1 | Gas Space Heating | Cap-kBTUh | HSP | HEALTH/MEDICAL - HOSPITAL | Existing | CZ04 | Sunnyvale Area (CZ04) |  |  |  | 1000 sf | 7.7377 | 0.21494 | 8.5975 | Cap-kBTUh/1000 sf | 0 | 0 | 0 | 0 | 0 | 0 | 44.8837 | 51.9131 | 51.0976 | 0 | 0 | 0 | 0 | 0 | 0 | 44.8837 | 51.9131 | 51.0976 | 77 | 20 | 20 | 20 | 6.6667 | 0.5 | 83.1239 | 52.8158 | 52.8158 | 7.0958 | 11.0981 | 11.0981 | 0 | 0 | 0 | 1 | 1 | 10.9114 | 0.15474 | [7 empty] | None | None | None | None
M-032 | HVAC - AFUE Rated Boiler (High) | PGE | COM | Gas | COMHVAC - AFUE Rated Boiler (High) | High Efficiency AF-Rated Steam or Hot Water Boiler, All Sizes (<300 kBtuh to >2500 kBtuh) - Average Efficiency = 94% | High Efficiency AF-Rated Steam or Hot Water Boiler, All Sizes (<300 kBtuh to >2500 kBtuh) - Average Efficiency = 80% | High Efficiency AF-Rated Steam or Hot Water Boiler, All Sizes (<300 kBtuh to >2500 kBtuh) - Average Efficiency = 81% | HVAC | SpaceHeat | SteamHtg_eq | Boiler_AF | High | 1 | 0 | 0 | 0.8 |  | NA | 1 | Gas Space Heating | Cap-kBTUh | OFS | OFFICE - SMALL | Existing | CZ13 | Fresno Area (CZ13) |  |  |  | 1000 sf | 23.2416 | 0.6456 | 25.824 | Cap-kBTUh/1000 sf | 0 | 0 | 0 | 0 | 0 | 0 | 3.6948 | 4.7443 | 4.6542 | 0 | 0 | 0 | 0 | 0 | 0 | 3.6948 | 4.7443 | 4.6542 | 77 | 20 | 20 | 20 | 6.6667 | 0.5 | 83.1239 | 52.8158 | 52.8158 | 7.0958 | 11.0981 | 11.0981 | 0 | 0 | 0 | 1 | 1 | 10.9114 | 0.15474 | [7 empty] | None | None | None | None
M-032 | HVAC - AFUE Rated Boiler (High) | PGE | COM | Gas | COMHVAC - AFUE Rated Boiler (High) | High Efficiency AF-Rated Steam or Hot Water Boiler, All Sizes (<300 kBtuh to >2500 kBtuh) - Average Efficiency = 94% | High Efficiency AF-Rated Steam or Hot Water Boiler, All Sizes (<300 kBtuh to >2500 kBtuh) - Average Efficiency = 80% | High Efficiency AF-Rated Steam or Hot Water Boiler, All Sizes (<300 kBtuh to >2500 kBtuh) - Average Efficiency = 81% | HVAC | SpaceHeat | SteamHtg_eq | Boiler_AF | High | 1 | 0 | 0 | 0.8 |  | NA | 1 | Gas Space Heating | Cap-kBTUh | EUN | EDUCATION - UNIVERSITY | Existing | CZ13 | Fresno Area (CZ13) |  |  |  | 1000 sf | 7.8769 | 0.2188 | 8.7521 | Cap-kBTUh/1000 sf | 0 | 0 | 0 | 0 | 0 | 0 | 8.8831 | 11.1558 | 10.9844 | 0 | 0 | 0 | 0 | 0 | 0 | 8.8831 | 11.1558 | 10.9844 | 77 | 20 | 20 | 20 | 6.6667 | 0.5 | 83.1239 | 52.8158 | 52.8158 | 7.0958 | 11.0981 | 11.0981 | 0 | 0 | 0 | 1 | 1 | 10.9114 | 0.15474 | [7 empty] | None | None | None | None
M-032 | HVAC - AFUE Rated Boiler (High) | PGE | COM | Gas | COMHVAC - AFUE Rated Boiler (High) | High Efficiency AF-Rated Steam or Hot Water Boiler, All Sizes (<300 kBtuh to >2500 kBtuh) - Average Efficiency = 94% | High Efficiency AF-Rated Steam or Hot Water Boiler, All Sizes (<300 kBtuh to >2500 kBtuh) - Average Efficiency = 80% | High Efficiency AF-Rated Steam or Hot Water Boiler, All Sizes (<300 kBtuh to >2500 kBtuh) - Average Efficiency = 81% | HVAC | SpaceHeat | SteamHtg_eq | Boiler_AF | High | 1 | 0 | 0 | 0.8 |  | NA | 1 | Gas Space Heating | Cap-kBTUh | NRS | HEALTH/MEDICAL - NURSING HOME | Existing | CZ13 | Fresno Area (CZ13) |  |  |  | 1000 sf | 14.3555 | 0.39876 | 15.9505 | Cap-kBTUh/1000 sf | 0 | 0 | 0 | 0 | 0 | 0 | 19.9464 | 23.469 | 23.0991 | 0 | 0 | 0 | 0 | 0 | 0 | 19.9464 | 23.469 | 23.0991 | 77 | 20 | 20 | 20 | 6.6667 | 0.5 | 83.1239 | 52.8158 | 52.8158 | 7.0958 | 11.0981 | 11.0981 | 0 | 0 | 0 | 1 | 1 | 10.9114 | 0.15474 | [7 empty] | None | None | None | None
M-032 | HVAC - AFUE Rated Boiler (High) | PGE | COM | Gas | COMHVAC - AFUE Rated Boiler (High) | High Efficiency AF-Rated Steam or Hot Water Boiler, All Sizes (<300 kBtuh to >2500 kBtuh) - Average Efficiency = 94% | High Efficiency AF-Rated Steam or Hot Water Boiler, All Sizes (<300 kBtuh to >2500 kBtuh) - Average Efficiency = 80% | High Efficiency AF-Rated Steam or Hot Water Boiler, All Sizes (<300 kBtuh to >2500 kBtuh) - Average Efficiency = 81% | HVAC | SpaceHeat | SteamHtg_eq | Boiler_AF | High | 1 | 0 | 0 | 0.8 |  | NA | 1 | Gas Space Heating | Cap-kBTUh | HSP | HEALTH/MEDICAL - HOSPITAL | Existing | CZ13 | Fresno Area (CZ13) |  |  |  | 1000 sf | 7.7377 | 0.21494 | 8.5975 | Cap-kBTUh/1000 sf | 0 | 0 | 0 | 0 | 0 | 0 | 51.5763 | 59.0191 | 58.0859 | 0 | 0 | 0 | 0 | 0 | 0 | 51.5763 | 59.0191 | 58.0859 | 77 | 20 | 20 | 20 | 6.6667 | 0.5 | 83.1239 | 52.8158 | 52.8158 | 7.0958 | 11.0981 | 11.0981 | 0 | 0 | 0 | 1 | 1 | 10.9114 | 0.15474 | [7 empty] | None | None | None | None
M-032 | HVAC - AFUE Rated Boiler (High) | SCG | COM | Gas | COMHVAC - AFUE Rated Boiler (High) | High Efficiency AF-Rated Steam or Hot Water Boiler, All Sizes (<300 kBtuh to >2500 kBtuh) - Average Efficiency = 94% | High Efficiency AF-Rated Steam or Hot Water Boiler, All Sizes (<300 kBtuh to >2500 kBtuh) - Average Efficiency = 80% | High Efficiency AF-Rated Steam or Hot Water Boiler, All Sizes (<300 kBtuh to >2500 kBtuh) - Average Efficiency = 81% | HVAC | SpaceHeat | SteamHtg_eq | Boiler_AF | High | 1 | 0 | 0 | 0.8 |  | NA | 1 | Gas Space Heating | Cap-kBTUh | HTL | LODGING - HOTEL | New | CZ06 | Los Angeles Area (CZ06) |  |  |  | 1000 sf | 5.6445 | 0.15679 | 6.2717 | Cap-kBTUh/1000 sf | 0 | 0 | 0 | 0 | 0 | 0 | 21.3297 | 25.0484 | 24.7253 | 0 | 0 | 0 | 0 | 0 | 0 | 21.3297 | 25.0484 | 24.7253 | 77 | 20 | 20 | 20 | 6.6667 | 0.5 | 83.1239 | 52.8158 | 52.8158 | 7.0958 | 11.0981 | 11.0981 | 0 | 0 | 0 | 1 | 1 | 10.9532 | 0.14428 | [7 empty] | None | None | None | None
M-032 | HVAC - AFUE Rated Boiler (High) | SCG | COM | Gas | COMHVAC - AFUE Rated Boiler (High) | High Efficiency AF-Rated Steam or Hot Water Boiler, All Sizes (<300 kBtuh to >2500 kBtuh) - Average Efficiency = 94% | High Efficiency AF-Rated Steam or Hot Water Boiler, All Sizes (<300 kBtuh to >2500 kBtuh) - Average Efficiency = 80% | High Efficiency AF-Rated Steam or Hot Water Boiler, All Sizes (<300 kBtuh to >2500 kBtuh) - Average Efficiency = 81% | HVAC | SpaceHeat | SteamHtg_eq | Boiler_AF | High | 1 | 0 | 0 | 0.8 |  | NA | 1 | Gas Space Heating | Cap-kBTUh | OFL | OFFICE - LARGE | New | CZ06 | Los Angeles Area (CZ06) |  |  |  | 1000 sf | 11.6653 | 0.32404 | 12.9615 | Cap-kBTUh/1000 sf | 0 | 0 | 0 | 0 | 0 | 0 | 4.0438 | 5.0086 | 4.936 | 0 | 0 | 0 | 0 | 0 | 0 | 4.0438 | 5.0086 | 4.936 | 77 | 20 | 20 | 20 | 6.6667 | 0.5 | 83.1239 | 52.8158 | 52.8158 | 7.0958 | 11.0981 | 11.0981 | 0 | 0 | 0 | 1 | 1 | 10.9532 | 0.14428 | [7 empty] | None | None | None | None
M-032 | HVAC - AFUE Rated Boiler (High) | SCG | COM | Gas | COMHVAC - AFUE Rated Boiler (High) | High Efficiency AF-Rated Steam or Hot Water Boiler, All Sizes (<300 kBtuh to >2500 kBtuh) - Average Efficiency = 94% | High Efficiency AF-Rated Steam or Hot Water Boiler, All Sizes (<300 kBtuh to >2500 kBtuh) - Average Efficiency = 80% | High Efficiency AF-Rated Steam or Hot Water Boiler, All Sizes (<300 kBtuh to >2500 kBtuh) - Average Efficiency = 81% | HVAC | SpaceHeat | SteamHtg_eq | Boiler_AF | High | 1 | 0 | 0 | 0.8 |  | NA | 1 | Gas Space Heating | Cap-kBTUh | ESE | EDUCATION - SECONDARY SCHOOL | New | CZ06 | Los Angeles Area (CZ06) |  |  |  | 1000 sf | 17.0558 | 0.47377 | 18.9509 | Cap-kBTUh/1000 sf | 0 | 0 | 0 | 0 | 0 | 0 | 10.3551 | 10.9741 | 10.934 | 0 | 0 | 0 | 0 | 0 | 0 | 10.3551 | 10.9741 | 10.934 | 77 | 20 | 20 | 20 | 6.6667 | 0.5 | 83.1239 | 52.8158 | 52.8158 | 7.0958 | 11.0981 | 11.0981 | 0 | 0 | 0 | 1 | 1 | 10.9532 | 0.14428 | [7 empty] | None | None | None | None
M-032 | HVAC - AFUE Rated Boiler (High) | SCG | COM | Gas | COMHVAC - AFUE Rated Boiler (High) | High Efficiency AF-Rated Steam or Hot Water Boiler, All Sizes (<300 kBtuh to >2500 kBtuh) - Average Efficiency = 94% | High Efficiency AF-Rated Steam or Hot Water Boiler, All Sizes (<300 kBtuh to >2500 kBtuh) - Average Efficiency = 80% | High Efficiency AF-Rated Steam or Hot Water Boiler, All Sizes (<300 kBtuh to >2500 kBtuh) - Average Efficiency = 81% | HVAC | SpaceHeat | SteamHtg_eq | Boiler_AF | High | 1 | 0 | 0 | 0.8 |  | NA | 1 | Gas Space Heating | Cap-kBTUh | OFS | OFFICE - SMALL | New | CZ06 | Los Angeles Area (CZ06) |  |  |  | 1000 sf | 23.6843 | 0.6579 | 26.3159 | Cap-kBTUh/1000 sf | 0 | 0 | 0 | 0 | 0 | 0 | 1.8454 | 2.2722 | 2.2433 | 0 | 0 | 0 | 0 | 0 | 0 | 1.8454 | 2.2722 | 2.2433 | 77 | 20 | 20 | 20 | 6.6667 | 0.5 | 83.1239 | 52.8158 | 52.8158 | 7.0958 | 11.0981 | 11.0981 | 0 | 0 | 0 | 1 | 1 | 10.9532 | 0.14428 | [7 empty] | None | None | None | None
M-032 | HVAC - AFUE Rated Boiler (High) | SCG | COM | Gas | COMHVAC - AFUE Rated Boiler (High) | High Efficiency AF-Rated Steam or Hot Water Boiler, All Sizes (<300 kBtuh to >2500 kBtuh) - Average Efficiency = 94% | High Efficiency AF-Rated Steam or Hot Water Boiler, All Sizes (<300 kBtuh to >2500 kBtuh) - Average Efficiency = 80% | High Efficiency AF-Rated Steam or Hot Water Boiler, All Sizes (<300 kBtuh to >2500 kBtuh) - Average Efficiency = 81% | HVAC | SpaceHeat | SteamHtg_eq | Boiler_AF | High | 1 | 0 | 0 | 0.8 |  | NA | 1 | Gas Space Heating | Cap-kBTUh | EUN | EDUCATION - UNIVERSITY | New | CZ13 | Fresno Area (CZ13) |  |  |  | 1000 sf | 8.558 | 0.23772 | 9.5089 | Cap-kBTUh/1000 sf | 0 | 0 | 0 | 0 | 0 | 0 | 8.2541 | 9.9192 | 9.8088 | 0 | 0 | 0 | 0 | 0 | 0 | 8.2541 | 9.9192 | 9.8088 | 77 | 20 | 20 | 20 | 6.6667 | 0.5 | 83.1239 | 52.8158 | 52.8158 | 7.0958 | 11.0981 | 11.0981 | 0 | 0 | 0 | 1 | 1 | 10.9532 | 0.14428 | [7 empty] | None | None | None | None
M-032 | HVAC - AFUE Rated Boiler (High) | SCG | COM | Gas | COMHVAC - AFUE Rated Boiler (High) | High Efficiency AF-Rated Steam or Hot Water Boiler, All Sizes (<300 kBtuh to >2500 kBtuh) - Average Efficiency = 94% | High Efficiency AF-Rated Steam or Hot Water Boiler, All Sizes (<300 kBtuh to >2500 kBtuh) - Average Efficiency = 80% | High Efficiency AF-Rated Steam or Hot Water Boiler, All Sizes (<300 kBtuh to >2500 kBtuh) - Average Efficiency = 81% | HVAC | SpaceHeat | SteamHtg_eq | Boiler_AF | High | 1 | 0 | 0 | 0.8 |  | NA | 1 | Gas Space Heating | Cap-kBTUh | NRS | HEALTH/MEDICAL - NURSING HOME | New | CZ13 | Fresno Area (CZ13) |  |  |  | 1000 sf | 14.322 | 0.39783 | 15.9133 | Cap-kBTUh/1000 sf | 0 | 0 | 0 | 0 | 0 | 0 | 20.0118 | 23.5993 | 23.2267 | 0 | 0 | 0 | 0 | 0 | 0 | 20.0118 | 23.5993 | 23.2267 | 77 | 20 | 20 | 20 | 6.6667 | 0.5 | 83.1239 | 52.8158 | 52.8158 | 7.0958 | 11.0981 | 11.0981 | 0 | 0 | 0 | 1 | 1 | 10.9532 | 0.14428 | [7 empty] | None | None | None | None
M-032 | HVAC - AFUE Rated Boiler (High) | SCG | COM | Gas | COMHVAC - AFUE Rated Boiler (High) | High Efficiency AF-Rated Steam or Hot Water Boiler, All Sizes (<300 kBtuh to >2500 kBtuh) - Average Efficiency = 94% | High Efficiency AF-Rated Steam or Hot Water Boiler, All Sizes (<300 kBtuh to >2500 kBtuh) - Average Efficiency = 80% | High Efficiency AF-Rated Steam or Hot Water Boiler, All Sizes (<300 kBtuh to >2500 kBtuh) - Average Efficiency = 81% | HVAC | SpaceHeat | SteamHtg_eq | Boiler_AF | High | 1 | 0 | 0 | 0.8 |  | NA | 1 | Gas Space Heating | Cap-kBTUh | HSP | HEALTH/MEDICAL - HOSPITAL | New | CZ13 | Fresno Area (CZ13) |  |  |  | 1000 sf | 7.532 | 0.20922 | 8.3689 | Cap-kBTUh/1000 sf | 0 | 0 | 0 | 0 | 0 | 0 | 57.4575 | 66.042 | 64.9581 | 0 | 0 | 0 | 0 | 0 | 0 | 57.4575 | 66.042 | 64.9581 | 77 | 20 | 20 | 20 | 6.6667 | 0.5 | 83.1239 | 52.8158 | 52.8158 | 7.0958 | 11.0981 | 11.0981 | 0 | 0 | 0 | 1 | 1 | 10.9532 | 0.14428 | [7 empty] | None | None | None | None
M-032 | HVAC - AFUE Rated Boiler (High) | SCG | COM | Gas | COMHVAC - AFUE Rated Boiler (High) | High Efficiency AF-Rated Steam or Hot Water Boiler, All Sizes (<300 kBtuh to >2500 kBtuh) - Average Efficiency = 94% | High Efficiency AF-Rated Steam or Hot Water Boiler, All Sizes (<300 kBtuh to >2500 kBtuh) - Average Efficiency = 80% | High Efficiency AF-Rated Steam or Hot Water Boiler, All Sizes (<300 kBtuh to >2500 kBtuh) - Average Efficiency = 81% | HVAC | SpaceHeat | SteamHtg_eq | Boiler_AF | High | 1 | 0 | 0 | 0.8 |  | NA | 1 | Gas Space Heating | Cap-kBTUh | RT3 | RETAIL - MULTISTORY LARGE | New | CZ13 | Fresno Area (CZ13) |  |  |  | 1000 sf | 8.0979 | 0.22494 | 8.9977 | Cap-kBTUh/1000 sf | 0 | 0 | 0 | 0 | 0 | 0 | 2.377 | 3.184 | 3.1244 | 0 | 0 | 0 | 0 | 0 | 0 | 2.377 | 3.184 | 3.1244 | 77 | 20 | 20 | 20 | 6.6667 | 0.5 | 83.1239 | 52.8158 | 52.8158 | 7.0958 | 11.0981 | 11.0981 | 0 | 0 | 0 | 1 | 1 | 10.9532 | 0.14428 | [7 empty] | None | None | None | None
M-032 | HVAC - AFUE Rated Boiler (High) | SDGE | COM | Gas | COMHVAC - AFUE Rated Boiler (High) | High Efficiency AF-Rated Steam or Hot Water Boiler, All Sizes (<300 kBtuh to >2500 kBtuh) - Average Efficiency = 94% | High Efficiency AF-Rated Steam or Hot Water Boiler, All Sizes (<300 kBtuh to >2500 kBtuh) - Average Efficiency = 80% | High Efficiency AF-Rated Steam or Hot Water Boiler, All Sizes (<300 kBtuh to >2500 kBtuh) - Average Efficiency = 81% | HVAC | SpaceHeat | SteamHtg_eq | Boiler_AF | High | 1 | 0 | 0 | 0.8 |  | NA | 1 | Gas Space Heating | Cap-kBTUh | NRS | HEALTH/MEDICAL - NURSING HOME | Existing | CZ06 | Los Angeles Area (CZ06) |  |  |  | 1000 sf | 15.2903 | 0.42473 | 16.9892 | Cap-kBTUh/1000 sf | 0 | 0 | 0 | 0 | 0 | 0 | 15.1877 | 18.3873 | 18.1108 | 0 | 0 | 0 | 0 | 0 | 0 | 15.1877 | 18.3873 | 18.1108 | 77 | 20 | 20 | 20 | 6.6667 | 0.5 | 83.1239 | 52.8158 | 52.8158 | 7.0958 | 11.0981 | 11.0981 | 0 | 0 | 0 | 1 | 1 | 10.8928 | 0.15939 | [7 empty] | None | None | None | None
M-032 | HVAC - AFUE Rated Boiler (High) | SDGE | COM | Gas | COMHVAC - AFUE Rated Boiler (High) | High Efficiency AF-Rated Steam or Hot Water Boiler, All Sizes (<300 kBtuh to >2500 kBtuh) - Average Efficiency = 94% | High Efficiency AF-Rated Steam or Hot Water Boiler, All Sizes (<300 kBtuh to >2500 kBtuh) - Average Efficiency = 80% | High Efficiency AF-Rated Steam or Hot Water Boiler, All Sizes (<300 kBtuh to >2500 kBtuh) - Average Efficiency = 81% | HVAC | SpaceHeat | SteamHtg_eq | Boiler_AF | High | 1 | 0 | 0 | 0.8 |  | NA | 1 | Gas Space Heating | Cap-kBTUh | HSP | HEALTH/MEDICAL - HOSPITAL | Existing | CZ06 | Los Angeles Area (CZ06) |  |  |  | 1000 sf | 7.0273 | 0.1952 | 7.8081 | Cap-kBTUh/1000 sf | 0 | 0 | 0 | 0 | 0 | 0 | 53.0749 | 60.536 | 59.5991 | 0 | 0 | 0 | 0 | 0 | 0 | 53.0749 | 60.536 | 59.5991 | 77 | 20 | 20 | 20 | 6.6667 | 0.5 | 83.1239 | 52.8158 | 52.8158 | 7.0958 | 11.0981 | 11.0981 | 0 | 0 | 0 | 1 | 1 | 10.8928 | 0.15939 | [7 empty] | None | None | None | None
M-032 | HVAC - AFUE Rated Boiler (High) | SDGE | COM | Gas | COMHVAC - AFUE Rated Boiler (High) | High Efficiency AF-Rated Steam or Hot Water Boiler, All Sizes (<300 kBtuh to >2500 kBtuh) - Average Efficiency = 94% | High Efficiency AF-Rated Steam or Hot Water Boiler, All Sizes (<300 kBtuh to >2500 kBtuh) - Average Efficiency = 80% | High Efficiency AF-Rated Steam or Hot Water Boiler, All Sizes (<300 kBtuh to >2500 kBtuh) - Average Efficiency = 81% | HVAC | SpaceHeat | SteamHtg_eq | Boiler_AF | High | 1 | 0 | 0 | 0.8 |  | NA | 1 | Gas Space Heating | Cap-kBTUh | RT3 | RETAIL - MULTISTORY LARGE | Existing | CZ06 | Los Angeles Area (CZ06) |  |  |  | 1000 sf | 6.4531 | 0.17925 | 7.1702 | Cap-kBTUh/1000 sf | 0 | 0 | 0 | 0 | 0 | 0 | 2.7139 | 3.5534 | 3.4913 | 0 | 0 | 0 | 0 | 0 | 0 | 2.7139 | 3.5534 | 3.4913 | 77 | 20 | 20 | 20 | 6.6667 | 0.5 | 83.1239 | 52.8158 | 52.8158 | 7.0958 | 11.0981 | 11.0981 | 0 | 0 | 0 | 1 | 1 | 10.8928 | 0.15939 | [7 empty] | None | None | None | None
M-032 | HVAC - AFUE Rated Boiler (High) | SDGE | COM | Gas | COMHVAC - AFUE Rated Boiler (High) | High Efficiency AF-Rated Steam or Hot Water Boiler, All Sizes (<300 kBtuh to >2500 kBtuh) - Average Efficiency = 94% | High Efficiency AF-Rated Steam or Hot Water Boiler, All Sizes (<300 kBtuh to >2500 kBtuh) - Average Efficiency = 80% | High Efficiency AF-Rated Steam or Hot Water Boiler, All Sizes (<300 kBtuh to >2500 kBtuh) - Average Efficiency = 81% | HVAC | SpaceHeat | SteamHtg_eq | Boiler_AF | High | 1 | 0 | 0 | 0.8 |  | NA | 1 | Gas Space Heating | Cap-kBTUh | ECC | EDUCATION - COMMUNITY COLLEGE | Existing | CZ06 | Los Angeles Area (CZ06) |  |  |  | 1000 sf | 7.2432 | 0.2012 | 8.048 | Cap-kBTUh/1000 sf | 0 | 0 | 0 | 0 | 0 | 0 | 8.2263 | 9.4835 | 9.3902 | 0 | 0 | 0 | 0 | 0 | 0 | 8.2263 | 9.4835 | 9.3902 | 77 | 20 | 20 | 20 | 6.6667 | 0.5 | 83.1239 | 52.8158 | 52.8158 | 7.0958 | 11.0981 | 11.0981 | 0 | 0 | 0 | 1 | 1 | 10.8928 | 0.15939 | [7 empty] | None | None | None | None
M-032 | HVAC - AFUE Rated Boiler (High) | PGE | COM | Gas | COMHVAC - AFUE Rated Boiler (High) | High Efficiency AF-Rated Steam or Hot Water Boiler, All Sizes (<300 kBtuh to >2500 kBtuh) - Average Efficiency = 94% | High Efficiency AF-Rated Steam or Hot Water Boiler, All Sizes (<300 kBtuh to >2500 kBtuh) - Average Efficiency = 80% | High Efficiency AF-Rated Steam or Hot Water Boiler, All Sizes (<300 kBtuh to >2500 kBtuh) - Average Efficiency = 81% | HVAC | SpaceHeat | SteamHtg_eq | Boiler_AF | High | 1 | 0 | 0 | 0.8 |  | NA | 1 | Gas Space Heating | Cap-kBTUh | NRS | HEALTH/MEDICAL - NURSING HOME | Existing | CZ01 | Arcata Area (CZ01) |  |  |  | 1000 sf | 14.3555 | 0.39876 | 15.9505 | Cap-kBTUh/1000 sf | 0 | 0 | 0 | 0 | 0 | 0 | 28.8897 | 34.5699 | 33.9774 | 0 | 0 | 0 | 0 | 0 | 0 | 28.8897 | 34.5699 | 33.9774 | 77 | 20 | 20 | 20 | 6.6667 | 0.5 | 83.1239 | 52.8158 | 52.8158 | 7.0958 | 11.0981 | 11.0981 | 0 | 0 | 0 | 1 | 1 | 10.9114 | 0.15474 | [7 empty] | None | None | None | None
M-032 | HVAC - AFUE Rated Boiler (High) | PGE | COM | Gas | COMHVAC - AFUE Rated Boiler (High) | High Efficiency AF-Rated Steam or Hot Water Boiler, All Sizes (<300 kBtuh to >2500 kBtuh) - Average Efficiency = 94% | High Efficiency AF-Rated Steam or Hot Water Boiler, All Sizes (<300 kBtuh to >2500 kBtuh) - Average Efficiency = 80% | High Efficiency AF-Rated Steam or Hot Water Boiler, All Sizes (<300 kBtuh to >2500 kBtuh) - Average Efficiency = 81% | HVAC | SpaceHeat | SteamHtg_eq | Boiler_AF | High | 1 | 0 | 0 | 0.8 |  | NA | 1 | Gas Space Heating | Cap-kBTUh | HSP | HEALTH/MEDICAL - HOSPITAL | Existing | CZ01 | Arcata Area (CZ01) |  |  |  | 1000 sf | 7.7377 | 0.21494 | 8.5975 | Cap-kBTUh/1000 sf | 0 | 0 | 0 | 0 | 0 | 0 | 57.6874 | 65.5472 | 64.5163 | 0 | 0 | 0 | 0 | 0 | 0 | 57.6874 | 65.5472 | 64.5163 | 77 | 20 | 20 | 20 | 6.6667 | 0.5 | 83.1239 | 52.8158 | 52.8158 | 7.0958 | 11.0981 | 11.0981 | 0 | 0 | 0 | 1 | 1 | 10.9114 | 0.15474 | [7 empty] | None | None | None | None
M-032 | HVAC - AFUE Rated Boiler (High) | PGE | COM | Gas | COMHVAC - AFUE Rated Boiler (High) | High Efficiency AF-Rated Steam or Hot Water Boiler, All Sizes (<300 kBtuh to >2500 kBtuh) - Average Efficiency = 94% | High Efficiency AF-Rated Steam or Hot Water Boiler, All Sizes (<300 kBtuh to >2500 kBtuh) - Average Efficiency = 80% | High Efficiency AF-Rated Steam or Hot Water Boiler, All Sizes (<300 kBtuh to >2500 kBtuh) - Average Efficiency = 81% | HVAC | SpaceHeat | SteamHtg_eq | Boiler_AF | High | 1 | 0 | 0 | 0.8 |  | NA | 1 | Gas Space Heating | Cap-kBTUh | RT3 | RETAIL - MULTISTORY LARGE | Existing | CZ01 | Arcata Area (CZ01) |  |  |  | 1000 sf | 10.2951 | 0.28597 | 11.439 | Cap-kBTUh/1000 sf | 0 | 0 | 0 | 0 | 0 | 0 | 6.355 | 8.5018 | 8.3317 | 0 | 0 | 0 | 0 | 0 | 0 | 6.355 | 8.5018 | 8.3317 | 77 | 20 | 20 | 20 | 6.6667 | 0.5 | 83.1239 | 52.8158 | 52.8158 | 7.0958 | 11.0981 | 11.0981 | 0 | 0 | 0 | 1 | 1 | 10.9114 | 0.15474 | [7 empty] | None | None | None | None
M-032 | HVAC - AFUE Rated Boiler (High) | PGE | COM | Gas | COMHVAC - AFUE Rated Boiler (High) | High Efficiency AF-Rated Steam or Hot Water Boiler, All Sizes (<300 kBtuh to >2500 kBtuh) - Average Efficiency = 94% | High Efficiency AF-Rated Steam or Hot Water Boiler, All Sizes (<300 kBtuh to >2500 kBtuh) - Average Efficiency = 80% | High Efficiency AF-Rated Steam or Hot Water Boiler, All Sizes (<300 kBtuh to >2500 kBtuh) - Average Efficiency = 81% | HVAC | SpaceHeat | SteamHtg_eq | Boiler_AF | High | 1 | 0 | 0 | 0.8 |  | NA | 1 | Gas Space Heating | Cap-kBTUh | OFS | OFFICE - SMALL | New | CZ16 | Mount Shasta Area (CZ16) |  |  |  | 1000 sf | 23.2416 | 0.6456 | 25.824 | Cap-kBTUh/1000 sf | 0 | 0 | 0 | 0 | 0 | 0 | 2.6835 | 3.4736 | 3.4131 | 0 | 0 | 0 | 0 | 0 | 0 | 2.6835 | 3.4736 | 3.4131 | 77 | 20 | 20 | 20 | 6.6667 | 0.5 | 83.1239 | 52.8158 | 52.8158 | 7.0958 | 11.0981 | 11.0981 | 0 | 0 | 0 | 1 | 1 | 10.9114 | 0.15474 | [7 empty] | None | None | None | None
M-032 | HVAC - AFUE Rated Boiler (High) | PGE | COM | Gas | COMHVAC - AFUE Rated Boiler (High) | High Efficiency AF-Rated Steam or Hot Water Boiler, All Sizes (<300 kBtuh to >2500 kBtuh) - Average Efficiency = 94% | High Efficiency AF-Rated Steam or Hot Water Boiler, All Sizes (<300 kBtuh to >2500 kBtuh) - Average Efficiency = 80% | High Efficiency AF-Rated Steam or Hot Water Boiler, All Sizes (<300 kBtuh to >2500 kBtuh) - Average Efficiency = 81% | HVAC | SpaceHeat | SteamHtg_eq | Boiler_AF | High | 1 | 0 | 0 | 0.8 |  | NA | 1 | Gas Space Heating | Cap-kBTUh | EUN | EDUCATION - UNIVERSITY | New | CZ16 | Mount Shasta Area (CZ16) |  |  |  | 1000 sf | 7.8769 | 0.2188 | 8.7521 | Cap-kBTUh/1000 sf | 0 | 0 | 0 | 0 | 0 | 0 | 9.7949 | 12.1123 | 11.9374 | 0 | 0 | 0 | 0 | 0 | 0 | 9.7949 | 12.1123 | 11.9374 | 77 | 20 | 20 | 20 | 6.6667 | 0.5 | 83.1239 | 52.8158 | 52.8158 | 7.0958 | 11.0981 | 11.0981 | 0 | 0 | 0 | 1 | 1 | 10.9114 | 0.15474 | [7 empty] | None | None | None | None
M-032 | HVAC - AFUE Rated Boiler (High) | PGE | COM | Gas | COMHVAC - AFUE Rated Boiler (High) | High Efficiency AF-Rated Steam or Hot Water Boiler, All Sizes (<300 kBtuh to >2500 kBtuh) - Average Efficiency = 94% | High Efficiency AF-Rated Steam or Hot Water Boiler, All Sizes (<300 kBtuh to >2500 kBtuh) - Average Efficiency = 80% | High Efficiency AF-Rated Steam or Hot Water Boiler, All Sizes (<300 kBtuh to >2500 kBtuh) - Average Efficiency = 81% | HVAC | SpaceHeat | SteamHtg_eq | Boiler_AF | High | 1 | 0 | 0 | 0.8 |  | NA | 1 | Gas Space Heating | Cap-kBTUh | NRS | HEALTH/MEDICAL - NURSING HOME | New | CZ16 | Mount Shasta Area (CZ16) |  |  |  | 1000 sf | 14.3555 | 0.39876 | 15.9505 | Cap-kBTUh/1000 sf | 0 | 0 | 0 | 0 | 0 | 0 | 24.715 | 29.518 | 29.0035 | 0 | 0 | 0 | 0 | 0 | 0 | 24.715 | 29.518 | 29.0035 | 77 | 20 | 20 | 20 | 6.6667 | 0.5 | 83.1239 | 52.8158 | 52.8158 | 7.0958 | 11.0981 | 11.0981 | 0 | 0 | 0 | 1 | 1 | 10.9114 | 0.15474 | [7 empty] | None | None | None | None
M-032 | HVAC - AFUE Rated Boiler (High) | PGE | COM | Gas | COMHVAC - AFUE Rated Boiler (High) | High Efficiency AF-Rated Steam or Hot Water Boiler, All Sizes (<300 kBtuh to >2500 kBtuh) - Average Efficiency = 94% | High Efficiency AF-Rated Steam or Hot Water Boiler, All Sizes (<300 kBtuh to >2500 kBtuh) - Average Efficiency = 80% | High Efficiency AF-Rated Steam or Hot Water Boiler, All Sizes (<300 kBtuh to >2500 kBtuh) - Average Efficiency = 81% | HVAC | SpaceHeat | SteamHtg_eq | Boiler_AF | High | 1 | 0 | 0 | 0.8 |  | NA | 1 | Gas Space Heating | Cap-kBTUh | HSP | HEALTH/MEDICAL - HOSPITAL | New | CZ16 | Mount Shasta Area (CZ16) |  |  |  | 1000 sf | 7.7377 | 0.21494 | 8.5975 | Cap-kBTUh/1000 sf | 0 | 0 | 0 | 0 | 0 | 0 | 51.0112 | 58.784 | 57.8444 | 0 | 0 | 0 | 0 | 0 | 0 | 51.0112 | 58.784 | 57.8444 | 77 | 20 | 20 | 20 | 6.6667 | 0.5 | 83.1239 | 52.8158 | 52.8158 | 7.0958 | 11.0981 | 11.0981 | 0 | 0 | 0 | 1 | 1 | 10.9114 | 0.15474 | [7 empty] | None | None | None | None
M-032 | HVAC - AFUE Rated Boiler (High) | SCG | COM | Gas | COMHVAC - AFUE Rated Boiler (High) | High Efficiency AF-Rated Steam or Hot Water Boiler, All Sizes (<300 kBtuh to >2500 kBtuh) - Average Efficiency = 94% | High Efficiency AF-Rated Steam or Hot Water Boiler, All Sizes (<300 kBtuh to >2500 kBtuh) - Average Efficiency = 80% | High Efficiency AF-Rated Steam or Hot Water Boiler, All Sizes (<300 kBtuh to >2500 kBtuh) - Average Efficiency = 81% | HVAC | SpaceHeat | SteamHtg_eq | Boiler_AF | High | 1 | 0 | 0 | 0.8 |  | NA | 1 | Gas Space Heating | Cap-kBTUh | ESE | EDUCATION - SECONDARY SCHOOL | Existing | CZ16 | Mount Shasta Area (CZ16) |  |  |  | 1000 sf | 17.0558 | 0.47377 | 18.9509 | Cap-kBTUh/1000 sf | 0 | 0 | 0 | 0 | 0 | 0 | 24.295 | 26.5159 | 26.3169 | 0 | 0 | 0 | 0 | 0 | 0 | 24.295 | 26.5159 | 26.3169 | 77 | 20 | 20 | 20 | 6.6667 | 0.5 | 83.1239 | 52.8158 | 52.8158 | 7.0958 | 11.0981 | 11.0981 | 0 | 0 | 0 | 1 | 1 | 10.9532 | 0.14428 | [7 empty] | None | None | None | None
M-032 | HVAC - AFUE Rated Boiler (High) | SCG | COM | Gas | COMHVAC - AFUE Rated Boiler (High) | High Efficiency AF-Rated Steam or Hot Water Boiler, All Sizes (<300 kBtuh to >2500 kBtuh) - Average Efficiency = 94% | High Efficiency AF-Rated Steam or Hot Water Boiler, All Sizes (<300 kBtuh to >2500 kBtuh) - Average Efficiency = 80% | High Efficiency AF-Rated Steam or Hot Water Boiler, All Sizes (<300 kBtuh to >2500 kBtuh) - Average Efficiency = 81% | HVAC | SpaceHeat | SteamHtg_eq | Boiler_AF | High | 1 | 0 | 0 | 0.8 |  | NA | 1 | Gas Space Heating | Cap-kBTUh | OFS | OFFICE - SMALL | Existing | CZ16 | Mount Shasta Area (CZ16) |  |  |  | 1000 sf | 23.6843 | 0.6579 | 26.3159 | Cap-kBTUh/1000 sf | 0 | 0 | 0 | 0 | 0 | 0 | 5.0483 | 6.4045 | 6.2825 | 0 | 0 | 0 | 0 | 0 | 0 | 5.0483 | 6.4045 | 6.2825 | 77 | 20 | 20 | 20 | 6.6667 | 0.5 | 83.1239 | 52.8158 | 52.8158 | 7.0958 | 11.0981 | 11.0981 | 0 | 0 | 0 | 1 | 1 | 10.9532 | 0.14428 | [7 empty] | None | None | None | None
M-032 | HVAC - AFUE Rated Boiler (High) | SCG | COM | Gas | COMHVAC - AFUE Rated Boiler (High) | High Efficiency AF-Rated Steam or Hot Water Boiler, All Sizes (<300 kBtuh to >2500 kBtuh) - Average Efficiency = 94% | High Efficiency AF-Rated Steam or Hot Water Boiler, All Sizes (<300 kBtuh to >2500 kBtuh) - Average Efficiency = 80% | High Efficiency AF-Rated Steam or Hot Water Boiler, All Sizes (<300 kBtuh to >2500 kBtuh) - Average Efficiency = 81% | HVAC | SpaceHeat | SteamHtg_eq | Boiler_AF | High | 1 | 0 | 0 | 0.8 |  | NA | 1 | Gas Space Heating | Cap-kBTUh | EUN | EDUCATION - UNIVERSITY | Existing | CZ16 | Mount Shasta Area (CZ16) |  |  |  | 1000 sf | 8.558 | 0.23772 | 9.5089 | Cap-kBTUh/1000 sf | 0 | 0 | 0 | 0 | 0 | 0 | 11.7777 | 14.7144 | 14.4827 | 0 | 0 | 0 | 0 | 0 | 0 | 11.7777 | 14.7144 | 14.4827 | 77 | 20 | 20 | 20 | 6.6667 | 0.5 | 83.1239 | 52.8158 | 52.8158 | 7.0958 | 11.0981 | 11.0981 | 0 | 0 | 0 | 1 | 1 | 10.9532 | 0.14428 | [7 empty] | None | None | None | None
M-032 | HVAC - AFUE Rated Boiler (High) | SCG | COM | Gas | COMHVAC - AFUE Rated Boiler (High) | High Efficiency AF-Rated Steam or Hot Water Boiler, All Sizes (<300 kBtuh to >2500 kBtuh) - Average Efficiency = 94% | High Efficiency AF-Rated Steam or Hot Water Boiler, All Sizes (<300 kBtuh to >2500 kBtuh) - Average Efficiency = 80% | High Efficiency AF-Rated Steam or Hot Water Boiler, All Sizes (<300 kBtuh to >2500 kBtuh) - Average Efficiency = 81% | HVAC | SpaceHeat | SteamHtg_eq | Boiler_AF | High | 1 | 0 | 0 | 0.8 |  | NA | 1 | Gas Space Heating | Cap-kBTUh | NRS | HEALTH/MEDICAL - NURSING HOME | Existing | CZ16 | Mount Shasta Area (CZ16) |  |  |  | 1000 sf | 14.322 | 0.39783 | 15.9133 | Cap-kBTUh/1000 sf | 0 | 0 | 0 | 0 | 0 | 0 | 24.5177 | 29.1906 | 28.6915 | 0 | 0 | 0 | 0 | 0 | 0 | 24.5177 | 29.1906 | 28.6915 | 77 | 20 | 20 | 20 | 6.6667 | 0.5 | 83.1239 | 52.8158 | 52.8158 | 7.0958 | 11.0981 | 11.0981 | 0 | 0 | 0 | 1 | 1 | 10.9532 | 0.14428 | [7 empty] | None | None | None | None
M-032 | HVAC - AFUE Rated Boiler (High) | PGE | COM | Gas | COMHVAC - AFUE Rated Boiler (High) | High Efficiency AF-Rated Steam or Hot Water Boiler, All Sizes (<300 kBtuh to >2500 kBtuh) - Average Efficiency = 94% | High Efficiency AF-Rated Steam or Hot Water Boiler, All Sizes (<300 kBtuh to >2500 kBtuh) - Average Efficiency = 80% | High Efficiency AF-Rated Steam or Hot Water Boiler, All Sizes (<300 kBtuh to >2500 kBtuh) - Average Efficiency = 81% | HVAC | SpaceHeat | SteamHtg_eq | Boiler_AF | High | 1 | 0 | 0 | 0.8 |  | NA | 1 | Gas Space Heating | Cap-kBTUh | HTL | LODGING - HOTEL | Existing | CZ01 | Arcata Area (CZ01) |  |  |  | 1000 sf | 5.6181 | 0.15606 | 6.2423 | Cap-kBTUh/1000 sf | 0 | 0 | 0 | 0 | 0 | 0 | 33.207 | 39.0627 | 38.4664 | 0 | 0 | 0 | 0 | 0 | 0 | 33.207 | 39.0627 | 38.4664 | 77 | 20 | 20 | 20 | 6.6667 | 0.5 | 83.1239 | 52.8158 | 52.8158 | 7.0958 | 11.0981 | 11.0981 | 0 | 0 | 0 | 1 | 1 | 10.9114 | 0.15474 | [7 empty] | None | None | None | None
M-032 | HVAC - AFUE Rated Boiler (High) | PGE | COM | Gas | COMHVAC - AFUE Rated Boiler (High) | High Efficiency AF-Rated Steam or Hot Water Boiler, All Sizes (<300 kBtuh to >2500 kBtuh) - Average Efficiency = 94% | High Efficiency AF-Rated Steam or Hot Water Boiler, All Sizes (<300 kBtuh to >2500 kBtuh) - Average Efficiency = 80% | High Efficiency AF-Rated Steam or Hot Water Boiler, All Sizes (<300 kBtuh to >2500 kBtuh) - Average Efficiency = 81% | HVAC | SpaceHeat | SteamHtg_eq | Boiler_AF | High | 1 | 0 | 0 | 0.8 |  | NA | 1 | Gas Space Heating | Cap-kBTUh | ECC | EDUCATION - COMMUNITY COLLEGE | Existing | CZ01 | Arcata Area (CZ01) |  |  |  | 1000 sf | 10.8211 | 0.30059 | 12.0235 | Cap-kBTUh/1000 sf | 0 | 0 | 0 | 0 | 0 | 0 | 12.9384 | 16.2005 | 15.939 | 0 | 0 | 0 | 0 | 0 | 0 | 12.9384 | 16.2005 | 15.939 | 77 | 20 | 20 | 20 | 6.6667 | 0.5 | 83.1239 | 52.8158 | 52.8158 | 7.0958 | 11.0981 | 11.0981 | 0 | 0 | 0 | 1 | 1 | 10.9114 | 0.15474 | [7 empty] | None | None | None | None
M-032 | HVAC - AFUE Rated Boiler (High) | PGE | COM | Gas | COMHVAC - AFUE Rated Boiler (High) | High Efficiency AF-Rated Steam or Hot Water Boiler, All Sizes (<300 kBtuh to >2500 kBtuh) - Average Efficiency = 94% | High Efficiency AF-Rated Steam or Hot Water Boiler, All Sizes (<300 kBtuh to >2500 kBtuh) - Average Efficiency = 80% | High Efficiency AF-Rated Steam or Hot Water Boiler, All Sizes (<300 kBtuh to >2500 kBtuh) - Average Efficiency = 81% | HVAC | SpaceHeat | SteamHtg_eq | Boiler_AF | High | 1 | 0 | 0 | 0.8 |  | NA | 1 | Gas Space Heating | Cap-kBTUh | HTL | LODGING - HOTEL | New | CZ01 | Arcata Area (CZ01) |  |  |  | 1000 sf | 5.6181 | 0.15606 | 6.2423 | Cap-kBTUh/1000 sf | 0 | 0 | 0 | 0 | 0 | 0 | 31.3564 | 36.9556 | 36.4134 | 0 | 0 | 0 | 0 | 0 | 0 | 31.3564 | 36.9556 | 36.4134 | 77 | 20 | 20 | 20 | 6.6667 | 0.5 | 83.1239 | 52.8158 | 52.8158 | 7.0958 | 11.0981 | 11.0981 | 0 | 0 | 0 | 1 | 1 | 10.9114 | 0.15474 | [7 empty] | None | None | None | None
M-032 | HVAC - AFUE Rated Boiler (High) | PGE | COM | Gas | COMHVAC - AFUE Rated Boiler (High) | High Efficiency AF-Rated Steam or Hot Water Boiler, All Sizes (<300 kBtuh to >2500 kBtuh) - Average Efficiency = 94% | High Efficiency AF-Rated Steam or Hot Water Boiler, All Sizes (<300 kBtuh to >2500 kBtuh) - Average Efficiency = 80% | High Efficiency AF-Rated Steam or Hot Water Boiler, All Sizes (<300 kBtuh to >2500 kBtuh) - Average Efficiency = 81% | HVAC | SpaceHeat | SteamHtg_eq | Boiler_AF | High | 1 | 0 | 0 | 0.8 |  | NA | 1 | Gas Space Heating | Cap-kBTUh | OFL | OFFICE - LARGE | New | CZ01 | Arcata Area (CZ01) |  |  |  | 1000 sf | 12.6278 | 0.35077 | 14.0309 | Cap-kBTUh/1000 sf | 0 | 0 | 0 | 0 | 0 | 0 | 3.4724 | 4.6825 | 4.6067 | 0 | 0 | 0 | 0 | 0 | 0 | 3.4724 | 4.6825 | 4.6067 | 77 | 20 | 20 | 20 | 6.6667 | 0.5 | 83.1239 | 52.8158 | 52.8158 | 7.0958 | 11.0981 | 11.0981 | 0 | 0 | 0 | 1 | 1 | 10.9114 | 0.15474 | [7 empty] | None | None | None | None
M-032 | HVAC - AFUE Rated Boiler (High) | PGE | COM | Gas | COMHVAC - AFUE Rated Boiler (High) | High Efficiency AF-Rated Steam or Hot Water Boiler, All Sizes (<300 kBtuh to >2500 kBtuh) - Average Efficiency = 94% | High Efficiency AF-Rated Steam or Hot Water Boiler, All Sizes (<300 kBtuh to >2500 kBtuh) - Average Efficiency = 80% | High Efficiency AF-Rated Steam or Hot Water Boiler, All Sizes (<300 kBtuh to >2500 kBtuh) - Average Efficiency = 81% | HVAC | SpaceHeat | SteamHtg_eq | Boiler_AF | High | 1 | 0 | 0 | 0.8 |  | NA | 1 | Gas Space Heating | Cap-kBTUh | ESE | EDUCATION - SECONDARY SCHOOL | New | CZ01 | Arcata Area (CZ01) |  |  |  | 1000 sf | 16.7643 | 0.46568 | 18.6271 | Cap-kBTUh/1000 sf | 0 | 0 | 0 | 0 | 0 | 0 | 20.7438 | 22.2933 | 22.1751 | 0 | 0 | 0 | 0 | 0 | 0 | 20.7438 | 22.2933 | 22.1751 | 77 | 20 | 20 | 20 | 6.6667 | 0.5 | 83.1239 | 52.8158 | 52.8158 | 7.0958 | 11.0981 | 11.0981 | 0 | 0 | 0 | 1 | 1 | 10.9114 | 0.15474 | [7 empty] | None | None | None | None
M-032 | HVAC - AFUE Rated Boiler (High) | PGE | COM | Gas | COMHVAC - AFUE Rated Boiler (High) | High Efficiency AF-Rated Steam or Hot Water Boiler, All Sizes (<300 kBtuh to >2500 kBtuh) - Average Efficiency = 94% | High Efficiency AF-Rated Steam or Hot Water Boiler, All Sizes (<300 kBtuh to >2500 kBtuh) - Average Efficiency = 80% | High Efficiency AF-Rated Steam or Hot Water Boiler, All Sizes (<300 kBtuh to >2500 kBtuh) - Average Efficiency = 81% | HVAC | SpaceHeat | SteamHtg_eq | Boiler_AF | High | 1 | 0 | 0 | 0.8 |  | NA | 1 | Gas Space Heating | Cap-kBTUh | OFS | OFFICE - SMALL | New | CZ01 | Arcata Area (CZ01) |  |  |  | 1000 sf | 23.2416 | 0.6456 | 25.824 | Cap-kBTUh/1000 sf | 0 | 0 | 0 | 0 | 0 | 0 | 2.2853 | 3.0191 | 2.9696 | 0 | 0 | 0 | 0 | 0 | 0 | 2.2853 | 3.0191 | 2.9696 | 77 | 20 | 20 | 20 | 6.6667 | 0.5 | 83.1239 | 52.8158 | 52.8158 | 7.0958 | 11.0981 | 11.0981 | 0 | 0 | 0 | 1 | 1 | 10.9114 | 0.15474 | [7 empty] | None | None | None | None
M-032 | HVAC - AFUE Rated Boiler (High) | PGE | COM | Gas | COMHVAC - AFUE Rated Boiler (High) | High Efficiency AF-Rated Steam or Hot Water Boiler, All Sizes (<300 kBtuh to >2500 kBtuh) - Average Efficiency = 94% | High Efficiency AF-Rated Steam or Hot Water Boiler, All Sizes (<300 kBtuh to >2500 kBtuh) - Average Efficiency = 80% | High Efficiency AF-Rated Steam or Hot Water Boiler, All Sizes (<300 kBtuh to >2500 kBtuh) - Average Efficiency = 81% | HVAC | SpaceHeat | SteamHtg_eq | Boiler_AF | High | 1 | 0 | 0 | 0.8 |  | NA | 1 | Gas Space Heating | Cap-kBTUh | EUN | EDUCATION - UNIVERSITY | New | CZ01 | Arcata Area (CZ01) |  |  |  | 1000 sf | 7.8769 | 0.2188 | 8.7521 | Cap-kBTUh/1000 sf | 0 | 0 | 0 | 0 | 0 | 0 | 14.713 | 18.0524 | 17.8137 | 0 | 0 | 0 | 0 | 0 | 0 | 14.713 | 18.0524 | 17.8137 | 77 | 20 | 20 | 20 | 6.6667 | 0.5 | 83.1239 | 52.8158 | 52.8158 | 7.0958 | 11.0981 | 11.0981 | 0 | 0 | 0 | 1 | 1 | 10.9114 | 0.15474 | [7 empty] | None | None | None | None
M-032 | HVAC - AFUE Rated Boiler (High) | PGE | COM | Gas | COMHVAC - AFUE Rated Boiler (High) | High Efficiency AF-Rated Steam or Hot Water Boiler, All Sizes (<300 kBtuh to >2500 kBtuh) - Average Efficiency = 94% | High Efficiency AF-Rated Steam or Hot Water Boiler, All Sizes (<300 kBtuh to >2500 kBtuh) - Average Efficiency = 80% | High Efficiency AF-Rated Steam or Hot Water Boiler, All Sizes (<300 kBtuh to >2500 kBtuh) - Average Efficiency = 81% | HVAC | SpaceHeat | SteamHtg_eq | Boiler_AF | High | 1 | 0 | 0 | 0.8 |  | NA | 1 | Gas Space Heating | Cap-kBTUh | NRS | HEALTH/MEDICAL - NURSING HOME | New | CZ01 | Arcata Area (CZ01) |  |  |  | 1000 sf | 14.3555 | 0.39876 | 15.9505 | Cap-kBTUh/1000 sf | 0 | 0 | 0 | 0 | 0 | 0 | 29.0426 | 34.8648 | 34.2617 | 0 | 0 | 0 | 0 | 0 | 0 | 29.0426 | 34.8648 | 34.2617 | 77 | 20 | 20 | 20 | 6.6667 | 0.5 | 83.1239 | 52.8158 | 52.8158 | 7.0958 | 11.0981 | 11.0981 | 0 | 0 | 0 | 1 | 1 | 10.9114 | 0.15474 | [7 empty] | None | None | None | None
M-032 | HVAC - AFUE Rated Boiler (High) | PGE | COM | Gas | COMHVAC - AFUE Rated Boiler (High) | High Efficiency AF-Rated Steam or Hot Water Boiler, All Sizes (<300 kBtuh to >2500 kBtuh) - Average Efficiency = 94% | High Efficiency AF-Rated Steam or Hot Water Boiler, All Sizes (<300 kBtuh to >2500 kBtuh) - Average Efficiency = 80% | High Efficiency AF-Rated Steam or Hot Water Boiler, All Sizes (<300 kBtuh to >2500 kBtuh) - Average Efficiency = 81% | HVAC | SpaceHeat | SteamHtg_eq | Boiler_AF | High | 1 | 0 | 0 | 0.8 |  | NA | 1 | Gas Space Heating | Cap-kBTUh | HSP | HEALTH/MEDICAL - HOSPITAL | New | CZ01 | Arcata Area (CZ01) |  |  |  | 1000 sf | 7.7377 | 0.21494 | 8.5975 | Cap-kBTUh/1000 sf | 0 | 0 | 0 | 0 | 0 | 0 | 58.1797 | 66.6703 | 65.6071 | 0 | 0 | 0 | 0 | 0 | 0 | 58.1797 | 66.6703 | 65.6071 | 77 | 20 | 20 | 20 | 6.6667 | 0.5 | 83.1239 | 52.8158 | 52.8158 | 7.0958 | 11.0981 | 11.0981 | 0 | 0 | 0 | 1 | 1 | 10.9114 | 0.15474 | [7 empty] | None | None | None | None
M-032 | HVAC - AFUE Rated Boiler (High) | PGE | COM | Gas | COMHVAC - AFUE Rated Boiler (High) | High Efficiency AF-Rated Steam or Hot Water Boiler, All Sizes (<300 kBtuh to >2500 kBtuh) - Average Efficiency = 94% | High Efficiency AF-Rated Steam or Hot Water Boiler, All Sizes (<300 kBtuh to >2500 kBtuh) - Average Efficiency = 80% | High Efficiency AF-Rated Steam or Hot Water Boiler, All Sizes (<300 kBtuh to >2500 kBtuh) - Average Efficiency = 81% | HVAC | SpaceHeat | SteamHtg_eq | Boiler_AF | High | 1 | 0 | 0 | 0.8 |  | NA | 1 | Gas Space Heating | Cap-kBTUh | RT3 | RETAIL - MULTISTORY LARGE | New | CZ01 | Arcata Area (CZ01) |  |  |  | 1000 sf | 10.2951 | 0.28597 | 11.439 | Cap-kBTUh/1000 sf | 0 | 0 | 0 | 0 | 0 | 0 | 3.9262 | 5.3814 | 5.2773 | 0 | 0 | 0 | 0 | 0 | 0 | 3.9262 | 5.3814 | 5.2773 | 77 | 20 | 20 | 20 | 6.6667 | 0.5 | 83.1239 | 52.8158 | 52.8158 | 7.0958 | 11.0981 | 11.0981 | 0 | 0 | 0 | 1 | 1 | 10.9114 | 0.15474 | [7 empty] | None | None | None | None
M-032 | HVAC - AFUE Rated Boiler (High) | PGE | COM | Gas | COMHVAC - AFUE Rated Boiler (High) | High Efficiency AF-Rated Steam or Hot Water Boiler, All Sizes (<300 kBtuh to >2500 kBtuh) - Average Efficiency = 94% | High Efficiency AF-Rated Steam or Hot Water Boiler, All Sizes (<300 kBtuh to >2500 kBtuh) - Average Efficiency = 80% | High Efficiency AF-Rated Steam or Hot Water Boiler, All Sizes (<300 kBtuh to >2500 kBtuh) - Average Efficiency = 81% | HVAC | SpaceHeat | SteamHtg_eq | Boiler_AF | High | 1 | 0 | 0 | 0.8 |  | NA | 1 | Gas Space Heating | Cap-kBTUh | ECC | EDUCATION - COMMUNITY COLLEGE | New | CZ01 | Arcata Area (CZ01) |  |  |  | 1000 sf | 10.8211 | 0.30059 | 12.0235 | Cap-kBTUh/1000 sf | 0 | 0 | 0 | 0 | 0 | 0 | 9.9567 | 12.5349 | 12.364 | 0 | 0 | 0 | 0 | 0 | 0 | 9.9567 | 12.5349 | 12.364 | 77 | 20 | 20 | 20 | 6.6667 | 0.5 | 83.1239 | 52.8158 | 52.8158 | 7.0958 | 11.0981 | 11.0981 | 0 | 0 | 0 | 1 | 1 | 10.9114 | 0.15474 | [7 empty] | None | None | None | None
M-032 | HVAC - AFUE Rated Boiler (High) | PGE | COM | Gas | COMHVAC - AFUE Rated Boiler (High) | High Efficiency AF-Rated Steam or Hot Water Boiler, All Sizes (<300 kBtuh to >2500 kBtuh) - Average Efficiency = 94% | High Efficiency AF-Rated Steam or Hot Water Boiler, All Sizes (<300 kBtuh to >2500 kBtuh) - Average Efficiency = 80% | High Efficiency AF-Rated Steam or Hot Water Boiler, All Sizes (<300 kBtuh to >2500 kBtuh) - Average Efficiency = 81% | HVAC | SpaceHeat | SteamHtg_eq | Boiler_AF | High | 1 | 0 | 0 | 0.8 |  | NA | 1 | Gas Space Heating | Cap-kBTUh | HTL | LODGING - HOTEL | Existing | CZ02 | Santa Rosa Area (CZ02) |  |  |  | 1000 sf | 5.6181 | 0.15606 | 6.2423 | Cap-kBTUh/1000 sf | 0 | 0 | 0 | 0 | 0 | 0 | 28.3158 | 33.2643 | 32.7546 | 0 | 0 | 0 | 0 | 0 | 0 | 28.3158 | 33.2643 | 32.7546 | 77 | 20 | 20 | 20 | 6.6667 | 0.5 | 83.1239 | 52.8158 | 52.8158 | 7.0958 | 11.0981 | 11.0981 | 0 | 0 | 0 | 1 | 1 | 10.9114 | 0.15474 | [7 empty] | None | None | None | None
M-032 | HVAC - AFUE Rated Boiler (High) | PGE | COM | Gas | COMHVAC - AFUE Rated Boiler (High) | High Efficiency AF-Rated Steam or Hot Water Boiler, All Sizes (<300 kBtuh to >2500 kBtuh) - Average Efficiency = 94% | High Efficiency AF-Rated Steam or Hot Water Boiler, All Sizes (<300 kBtuh to >2500 kBtuh) - Average Efficiency = 80% | High Efficiency AF-Rated Steam or Hot Water Boiler, All Sizes (<300 kBtuh to >2500 kBtuh) - Average Efficiency = 81% | HVAC | SpaceHeat | SteamHtg_eq | Boiler_AF | High | 1 | 0 | 0 | 0.8 |  | NA | 1 | Gas Space Heating | Cap-kBTUh | OFL | OFFICE - LARGE | Existing | CZ02 | Santa Rosa Area (CZ02) |  |  |  | 1000 sf | 12.6278 | 0.35077 | 14.0309 | Cap-kBTUh/1000 sf | 0 | 0 | 0 | 0 | 0 | 0 | 5.9136 | 7.6063 | 7.4625 | 0 | 0 | 0 | 0 | 0 | 0 | 5.9136 | 7.6063 | 7.4625 | 77 | 20 | 20 | 20 | 6.6667 | 0.5 | 83.1239 | 52.8158 | 52.8158 | 7.0958 | 11.0981 | 11.0981 | 0 | 0 | 0 | 1 | 1 | 10.9114 | 0.15474 | [7 empty] | None | None | None | None
M-032 | HVAC - AFUE Rated Boiler (High) | PGE | COM | Gas | COMHVAC - AFUE Rated Boiler (High) | High Efficiency AF-Rated Steam or Hot Water Boiler, All Sizes (<300 kBtuh to >2500 kBtuh) - Average Efficiency = 94% | High Efficiency AF-Rated Steam or Hot Water Boiler, All Sizes (<300 kBtuh to >2500 kBtuh) - Average Efficiency = 80% | High Efficiency AF-Rated Steam or Hot Water Boiler, All Sizes (<300 kBtuh to >2500 kBtuh) - Average Efficiency = 81% | HVAC | SpaceHeat | SteamHtg_eq | Boiler_AF | High | 1 | 0 | 0 | 0.8 |  | NA | 1 | Gas Space Heating | Cap-kBTUh | ESE | EDUCATION - SECONDARY SCHOOL | Existing | CZ02 | Santa Rosa Area (CZ02) |  |  |  | 1000 sf | 16.7643 | 0.46568 | 18.6271 | Cap-kBTUh/1000 sf | 0 | 0 | 0 | 0 | 0 | 0 | 16.1431 | 17.9089 | 17.7576 | 0 | 0 | 0 | 0 | 0 | 0 | 16.1431 | 17.9089 | 17.7576 | 77 | 20 | 20 | 20 | 6.6667 | 0.5 | 83.1239 | 52.8158 | 52.8158 | 7.0958 | 11.0981 | 11.0981 | 0 | 0 | 0 | 1 | 1 | 10.9114 | 0.15474 | [7 empty] | None | None | None | None
M-032 | HVAC - AFUE Rated Boiler (High) | PGE | COM | Gas | COMHVAC - AFUE Rated Boiler (High) | High Efficiency AF-Rated Steam or Hot Water Boiler, All Sizes (<300 kBtuh to >2500 kBtuh) - Average Efficiency = 94% | High Efficiency AF-Rated Steam or Hot Water Boiler, All Sizes (<300 kBtuh to >2500 kBtuh) - Average Efficiency = 80% | High Efficiency AF-Rated Steam or Hot Water Boiler, All Sizes (<300 kBtuh to >2500 kBtuh) - Average Efficiency = 81% | HVAC | SpaceHeat | SteamHtg_eq | Boiler_AF | High | 1 | 0 | 0 | 0.8 |  | NA | 1 | Gas Space Heating | Cap-kBTUh | OFS | OFFICE - SMALL | Existing | CZ02 | Santa Rosa Area (CZ02) |  |  |  | 1000 sf | 23.2416 | 0.6456 | 25.824 | Cap-kBTUh/1000 sf | 0 | 0 | 0 | 0 | 0 | 0 | 3.9353 | 5.1165 | 5.0187 | 0 | 0 | 0 | 0 | 0 | 0 | 3.9353 | 5.1165 | 5.0187 | 77 | 20 | 20 | 20 | 6.6667 | 0.5 | 83.1239 | 52.8158 | 52.8158 | 7.0958 | 11.0981 | 11.0981 | 0 | 0 | 0 | 1 | 1 | 10.9114 | 0.15474 | [7 empty] | None | None | None | None
M-032 | HVAC - AFUE Rated Boiler (High) | PGE | COM | Gas | COMHVAC - AFUE Rated Boiler (High) | High Efficiency AF-Rated Steam or Hot Water Boiler, All Sizes (<300 kBtuh to >2500 kBtuh) - Average Efficiency = 94% | High Efficiency AF-Rated Steam or Hot Water Boiler, All Sizes (<300 kBtuh to >2500 kBtuh) - Average Efficiency = 80% | High Efficiency AF-Rated Steam or Hot Water Boiler, All Sizes (<300 kBtuh to >2500 kBtuh) - Average Efficiency = 81% | HVAC | SpaceHeat | SteamHtg_eq | Boiler_AF | High | 1 | 0 | 0 | 0.8 |  | NA | 1 | Gas Space Heating | Cap-kBTUh | EUN | EDUCATION - UNIVERSITY | Existing | CZ02 | Santa Rosa Area (CZ02) |  |  |  | 1000 sf | 7.8769 | 0.2188 | 8.7521 | Cap-kBTUh/1000 sf | 0 | 0 | 0 | 0 | 0 | 0 | 11.5571 | 14.6273 | 14.3955 | 0 | 0 | 0 | 0 | 0 | 0 | 11.5571 | 14.6273 | 14.3955 | 77 | 20 | 20 | 20 | 6.6667 | 0.5 | 83.1239 | 52.8158 | 52.8158 | 7.0958 | 11.0981 | 11.0981 | 0 | 0 | 0 | 1 | 1 | 10.9114 | 0.15474 | [7 empty] | None | None | None | None
M-032 | HVAC - AFUE Rated Boiler (High) | PGE | COM | Gas | COMHVAC - AFUE Rated Boiler (High) | High Efficiency AF-Rated Steam or Hot Water Boiler, All Sizes (<300 kBtuh to >2500 kBtuh) - Average Efficiency = 94% | High Efficiency AF-Rated Steam or Hot Water Boiler, All Sizes (<300 kBtuh to >2500 kBtuh) - Average Efficiency = 80% | High Efficiency AF-Rated Steam or Hot Water Boiler, All Sizes (<300 kBtuh to >2500 kBtuh) - Average Efficiency = 81% | HVAC | SpaceHeat | SteamHtg_eq | Boiler_AF | High | 1 | 0 | 0 | 0.8 |  | NA | 1 | Gas Space Heating | Cap-kBTUh | NRS | HEALTH/MEDICAL - NURSING HOME | Existing | CZ02 | Santa Rosa Area (CZ02) |  |  |  | 1000 sf | 14.3555 | 0.39876 | 15.9505 | Cap-kBTUh/1000 sf | 0 | 0 | 0 | 0 | 0 | 0 | 22.942 | 27.3937 | 26.9386 | 0 | 0 | 0 | 0 | 0 | 0 | 22.942 | 27.3937 | 26.9386 | 77 | 20 | 20 | 20 | 6.6667 | 0.5 | 83.1239 | 52.8158 | 52.8158 | 7.0958 | 11.0981 | 11.0981 | 0 | 0 | 0 | 1 | 1 | 10.9114 | 0.15474 | [7 empty] | None | None | None | None
M-032 | HVAC - AFUE Rated Boiler (High) | PGE | COM | Gas | COMHVAC - AFUE Rated Boiler (High) | High Efficiency AF-Rated Steam or Hot Water Boiler, All Sizes (<300 kBtuh to >2500 kBtuh) - Average Efficiency = 94% | High Efficiency AF-Rated Steam or Hot Water Boiler, All Sizes (<300 kBtuh to >2500 kBtuh) - Average Efficiency = 80% | High Efficiency AF-Rated Steam or Hot Water Boiler, All Sizes (<300 kBtuh to >2500 kBtuh) - Average Efficiency = 81% | HVAC | SpaceHeat | SteamHtg_eq | Boiler_AF | High | 1 | 0 | 0 | 0.8 |  | NA | 1 | Gas Space Heating | Cap-kBTUh | HSP | HEALTH/MEDICAL - HOSPITAL | Existing | CZ02 | Santa Rosa Area (CZ02) |  |  |  | 1000 sf | 7.7377 | 0.21494 | 8.5975 | Cap-kBTUh/1000 sf | 0 | 0 | 0 | 0 | 0 | 0 | 52.9003 | 60.4405 | 59.4901 | 0 | 0 | 0 | 0 | 0 | 0 | 52.9003 | 60.4405 | 59.4901 | 77 | 20 | 20 | 20 | 6.6667 | 0.5 | 83.1239 | 52.8158 | 52.8158 | 7.0958 | 11.0981 | 11.0981 | 0 | 0 | 0 | 1 | 1 | 10.9114 | 0.15474 | [7 empty] | None | None | None | None
M-032 | HVAC - AFUE Rated Boiler (High) | PGE | COM | Gas | COMHVAC - AFUE Rated Boiler (High) | High Efficiency AF-Rated Steam or Hot Water Boiler, All Sizes (<300 kBtuh to >2500 kBtuh) - Average Efficiency = 94% | High Efficiency AF-Rated Steam or Hot Water Boiler, All Sizes (<300 kBtuh to >2500 kBtuh) - Average Efficiency = 80% | High Efficiency AF-Rated Steam or Hot Water Boiler, All Sizes (<300 kBtuh to >2500 kBtuh) - Average Efficiency = 81% | HVAC | SpaceHeat | SteamHtg_eq | Boiler_AF | High | 1 | 0 | 0 | 0.8 |  | NA | 1 | Gas Space Heating | Cap-kBTUh | RT3 | RETAIL - MULTISTORY LARGE | Existing | CZ02 | Santa Rosa Area (CZ02) |  |  |  | 1000 sf | 10.2951 | 0.28597 | 11.439 | Cap-kBTUh/1000 sf | 0 | 0 | 0 | 0 | 0 | 0 | 4.7345 | 6.3736 | 6.247 | 0 | 0 | 0 | 0 | 0 | 0 | 4.7345 | 6.3736 | 6.247 | 77 | 20 | 20 | 20 | 6.6667 | 0.5 | 83.1239 | 52.8158 | 52.8158 | 7.0958 | 11.0981 | 11.0981 | 0 | 0 | 0 | 1 | 1 | 10.9114 | 0.15474 | [7 empty] | None | None | None | None
M-032 | HVAC - AFUE Rated Boiler (High) | PGE | COM | Gas | COMHVAC - AFUE Rated Boiler (High) | High Efficiency AF-Rated Steam or Hot Water Boiler, All Sizes (<300 kBtuh to >2500 kBtuh) - Average Efficiency = 94% | High Efficiency AF-Rated Steam or Hot Water Boiler, All Sizes (<300 kBtuh to >2500 kBtuh) - Average Efficiency = 80% | High Efficiency AF-Rated Steam or Hot Water Boiler, All Sizes (<300 kBtuh to >2500 kBtuh) - Average Efficiency = 81% | HVAC | SpaceHeat | SteamHtg_eq | Boiler_AF | High | 1 | 0 | 0 | 0.8 |  | NA | 1 | Gas Space Heating | Cap-kBTUh | ECC | EDUCATION - COMMUNITY COLLEGE | Existing | CZ02 | Santa Rosa Area (CZ02) |  |  |  | 1000 sf | 10.8211 | 0.30059 | 12.0235 | Cap-kBTUh/1000 sf | 0 | 0 | 0 | 0 | 0 | 0 | 9.028 | 11.3001 | 11.1306 | 0 | 0 | 0 | 0 | 0 | 0 | 9.028 | 11.3001 | 11.1306 | 77 | 20 | 20 | 20 | 6.6667 | 0.5 | 83.1239 | 52.8158 | 52.8158 | 7.0958 | 11.0981 | 11.0981 | 0 | 0 | 0 | 1 | 1 | 10.9114 | 0.15474 | [7 empty] | None | None | None | None
M-032 | HVAC - AFUE Rated Boiler (High) | PGE | COM | Gas | COMHVAC - AFUE Rated Boiler (High) | High Efficiency AF-Rated Steam or Hot Water Boiler, All Sizes (<300 kBtuh to >2500 kBtuh) - Average Efficiency = 94% | High Efficiency AF-Rated Steam or Hot Water Boiler, All Sizes (<300 kBtuh to >2500 kBtuh) - Average Efficiency = 80% | High Efficiency AF-Rated Steam or Hot Water Boiler, All Sizes (<300 kBtuh to >2500 kBtuh) - Average Efficiency = 81% | HVAC | SpaceHeat | SteamHtg_eq | Boiler_AF | High | 1 | 0 | 0 | 0.8 |  | NA | 1 | Gas Space Heating | Cap-kBTUh | HTL | LODGING - HOTEL | New | CZ02 | Santa Rosa Area (CZ02) |  |  |  | 1000 sf | 5.6181 | 0.15606 | 6.2423 | Cap-kBTUh/1000 sf | 0 | 0 | 0 | 0 | 0 | 0 | 26.4999 | 31.1255 | 30.6833 | 0 | 0 | 0 | 0 | 0 | 0 | 26.4999 | 31.1255 | 30.6833 | 77 | 20 | 20 | 20 | 6.6667 | 0.5 | 83.1239 | 52.8158 | 52.8158 | 7.0958 | 11.0981 | 11.0981 | 0 | 0 | 0 | 1 | 1 | 10.9114 | 0.15474 | [7 empty] | None | None | None | None
M-032 | HVAC - AFUE Rated Boiler (High) | PGE | COM | Gas | COMHVAC - AFUE Rated Boiler (High) | High Efficiency AF-Rated Steam or Hot Water Boiler, All Sizes (<300 kBtuh to >2500 kBtuh) - Average Efficiency = 94% | High Efficiency AF-Rated Steam or Hot Water Boiler, All Sizes (<300 kBtuh to >2500 kBtuh) - Average Efficiency = 80% | High Efficiency AF-Rated Steam or Hot Water Boiler, All Sizes (<300 kBtuh to >2500 kBtuh) - Average Efficiency = 81% | HVAC | SpaceHeat | SteamHtg_eq | Boiler_AF | High | 1 | 0 | 0 | 0.8 |  | NA | 1 | Gas Space Heating | Cap-kBTUh | OFL | OFFICE - LARGE | New | CZ02 | Santa Rosa Area (CZ02) |  |  |  | 1000 sf | 12.6278 | 0.35077 | 14.0309 | Cap-kBTUh/1000 sf | 0 | 0 | 0 | 0 | 0 | 0 | 2.9359 | 3.8308 | 3.7736 | 0 | 0 | 0 | 0 | 0 | 0 | 2.9359 | 3.8308 | 3.7736 | 77 | 20 | 20 | 20 | 6.6667 | 0.5 | 83.1239 | 52.8158 | 52.8158 | 7.0958 | 11.0981 | 11.0981 | 0 | 0 | 0 | 1 | 1 | 10.9114 | 0.15474 | [7 empty] | None | None | None | None
M-032 | HVAC - AFUE Rated Boiler (High) | PGE | COM | Gas | COMHVAC - AFUE Rated Boiler (High) | High Efficiency AF-Rated Steam or Hot Water Boiler, All Sizes (<300 kBtuh to >2500 kBtuh) - Average Efficiency = 94% | High Efficiency AF-Rated Steam or Hot Water Boiler, All Sizes (<300 kBtuh to >2500 kBtuh) - Average Efficiency = 80% | High Efficiency AF-Rated Steam or Hot Water Boiler, All Sizes (<300 kBtuh to >2500 kBtuh) - Average Efficiency = 81% | HVAC | SpaceHeat | SteamHtg_eq | Boiler_AF | High | 1 | 0 | 0 | 0.8 |  | NA | 1 | Gas Space Heating | Cap-kBTUh | ESE | EDUCATION - SECONDARY SCHOOL | New | CZ02 | Santa Rosa Area (CZ02) |  |  |  | 1000 sf | 16.7643 | 0.46568 | 18.6271 | Cap-kBTUh/1000 sf | 0 | 0 | 0 | 0 | 0 | 0 | 15.3447 | 16.4316 | 16.3533 | 0 | 0 | 0 | 0 | 0 | 0 | 15.3447 | 16.4316 | 16.3533 | 77 | 20 | 20 | 20 | 6.6667 | 0.5 | 83.1239 | 52.8158 | 52.8158 | 7.0958 | 11.0981 | 11.0981 | 0 | 0 | 0 | 1 | 1 | 10.9114 | 0.15474 | [7 empty] | None | None | None | None
M-032 | HVAC - AFUE Rated Boiler (High) | PGE | COM | Gas | COMHVAC - AFUE Rated Boiler (High) | High Efficiency AF-Rated Steam or Hot Water Boiler, All Sizes (<300 kBtuh to >2500 kBtuh) - Average Efficiency = 94% | High Efficiency AF-Rated Steam or Hot Water Boiler, All Sizes (<300 kBtuh to >2500 kBtuh) - Average Efficiency = 80% | High Efficiency AF-Rated Steam or Hot Water Boiler, All Sizes (<300 kBtuh to >2500 kBtuh) - Average Efficiency = 81% | HVAC | SpaceHeat | SteamHtg_eq | Boiler_AF | High | 1 | 0 | 0 | 0.8 |  | NA | 1 | Gas Space Heating | Cap-kBTUh | OFS | OFFICE - SMALL | New | CZ02 | Santa Rosa Area (CZ02) |  |  |  | 1000 sf | 23.2416 | 0.6456 | 25.824 | Cap-kBTUh/1000 sf | 0 | 0 | 0 | 0 | 0 | 0 | 1.5525 | 2.0072 | 1.9776 | 0 | 0 | 0 | 0 | 0 | 0 | 1.5525 | 2.0072 | 1.9776 | 77 | 20 | 20 | 20 | 6.6667 | 0.5 | 83.1239 | 52.8158 | 52.8158 | 7.0958 | 11.0981 | 11.0981 | 0 | 0 | 0 | 1 | 1 | 10.9114 | 0.15474 | [7 empty] | None | None | None | None
M-032 | HVAC - AFUE Rated Boiler (High) | PGE | COM | Gas | COMHVAC - AFUE Rated Boiler (High) | High Efficiency AF-Rated Steam or Hot Water Boiler, All Sizes (<300 kBtuh to >2500 kBtuh) - Average Efficiency = 94% | High Efficiency AF-Rated Steam or Hot Water Boiler, All Sizes (<300 kBtuh to >2500 kBtuh) - Average Efficiency = 80% | High Efficiency AF-Rated Steam or Hot Water Boiler, All Sizes (<300 kBtuh to >2500 kBtuh) - Average Efficiency = 81% | HVAC | SpaceHeat | SteamHtg_eq | Boiler_AF | High | 1 | 0 | 0 | 0.8 |  | NA | 1 | Gas Space Heating | Cap-kBTUh | EUN | EDUCATION - UNIVERSITY | New | CZ02 | Santa Rosa Area (CZ02) |  |  |  | 1000 sf | 7.8769 | 0.2188 | 8.7521 | Cap-kBTUh/1000 sf | 0 | 0 | 0 | 0 | 0 | 0 | 9.6264 | 11.95 | 11.8051 | 0 | 0 | 0 | 0 | 0 | 0 | 9.6264 | 11.95 | 11.8051 | 77 | 20 | 20 | 20 | 6.6667 | 0.5 | 83.1239 | 52.8158 | 52.8158 | 7.0958 | 11.0981 | 11.0981 | 0 | 0 | 0 | 1 | 1 | 10.9114 | 0.15474 | [7 empty] | None | None | None | None
M-032 | HVAC - AFUE Rated Boiler (High) | PGE | COM | Gas | COMHVAC - AFUE Rated Boiler (High) | High Efficiency AF-Rated Steam or Hot Water Boiler, All Sizes (<300 kBtuh to >2500 kBtuh) - Average Efficiency = 94% | High Efficiency AF-Rated Steam or Hot Water Boiler, All Sizes (<300 kBtuh to >2500 kBtuh) - Average Efficiency = 80% | High Efficiency AF-Rated Steam or Hot Water Boiler, All Sizes (<300 kBtuh to >2500 kBtuh) - Average Efficiency = 81% | HVAC | SpaceHeat | SteamHtg_eq | Boiler_AF | High | 1 | 0 | 0 | 0.8 |  | NA | 1 | Gas Space Heating | Cap-kBTUh | NRS | HEALTH/MEDICAL - NURSING HOME | New | CZ02 | Santa Rosa Area (CZ02) |  |  |  | 1000 sf | 14.3555 | 0.39876 | 15.9505 | Cap-kBTUh/1000 sf | 0 | 0 | 0 | 0 | 0 | 0 | 23.231 | 27.7905 | 27.3281 | 0 | 0 | 0 | 0 | 0 | 0 | 23.231 | 27.7905 | 27.3281 | 77 | 20 | 20 | 20 | 6.6667 | 0.5 | 83.1239 | 52.8158 | 52.8158 | 7.0958 | 11.0981 | 11.0981 | 0 | 0 | 0 | 1 | 1 | 10.9114 | 0.15474 | [7 empty] | None | None | None | None
M-032 | HVAC - AFUE Rated Boiler (High) | PGE | COM | Gas | COMHVAC - AFUE Rated Boiler (High) | High Efficiency AF-Rated Steam or Hot Water Boiler, All Sizes (<300 kBtuh to >2500 kBtuh) - Average Efficiency = 94% | High Efficiency AF-Rated Steam or Hot Water Boiler, All Sizes (<300 kBtuh to >2500 kBtuh) - Average Efficiency = 80% | High Efficiency AF-Rated Steam or Hot Water Boiler, All Sizes (<300 kBtuh to >2500 kBtuh) - Average Efficiency = 81% | HVAC | SpaceHeat | SteamHtg_eq | Boiler_AF | High | 1 | 0 | 0 | 0.8 |  | NA | 1 | Gas Space Heating | Cap-kBTUh | HSP | HEALTH/MEDICAL - HOSPITAL | New | CZ02 | Santa Rosa Area (CZ02) |  |  |  | 1000 sf | 7.7377 | 0.21494 | 8.5975 | Cap-kBTUh/1000 sf | 0 | 0 | 0 | 0 | 0 | 0 | 54.4046 | 62.6775 | 61.6638 | 0 | 0 | 0 | 0 | 0 | 0 | 54.4046 | 62.6775 | 61.6638 | 77 | 20 | 20 | 20 | 6.6667 | 0.5 | 83.1239 | 52.8158 | 52.8158 | 7.0958 | 11.0981 | 11.0981 | 0 | 0 | 0 | 1 | 1 | 10.9114 | 0.15474 | [7 empty] | None | None | None | None
M-032 | HVAC - AFUE Rated Boiler (High) | PGE | COM | Gas | COMHVAC - AFUE Rated Boiler (High) | High Efficiency AF-Rated Steam or Hot Water Boiler, All Sizes (<300 kBtuh to >2500 kBtuh) - Average Efficiency = 94% | High Efficiency AF-Rated Steam or Hot Water Boiler, All Sizes (<300 kBtuh to >2500 kBtuh) - Average Efficiency = 80% | High Efficiency AF-Rated Steam or Hot Water Boiler, All Sizes (<300 kBtuh to >2500 kBtuh) - Average Efficiency = 81% | HVAC | SpaceHeat | SteamHtg_eq | Boiler_AF | High | 1 | 0 | 0 | 0.8 |  | NA | 1 | Gas Space Heating | Cap-kBTUh | RT3 | RETAIL - MULTISTORY LARGE | New | CZ02 | Santa Rosa Area (CZ02) |  |  |  | 1000 sf | 10.2951 | 0.28597 | 11.439 | Cap-kBTUh/1000 sf | 0 | 0 | 0 | 0 | 0 | 0 | 2.7028 | 3.6978 | 3.6275 | 0 | 0 | 0 | 0 | 0 | 0 | 2.7028 | 3.6978 | 3.6275 | 77 | 20 | 20 | 20 | 6.6667 | 0.5 | 83.1239 | 52.8158 | 52.8158 | 7.0958 | 11.0981 | 11.0981 | 0 | 0 | 0 | 1 | 1 | 10.9114 | 0.15474 | [7 empty] | None | None | None | None
M-032 | HVAC - AFUE Rated Boiler (High) | PGE | COM | Gas | COMHVAC - AFUE Rated Boiler (High) | High Efficiency AF-Rated Steam or Hot Water Boiler, All Sizes (<300 kBtuh to >2500 kBtuh) - Average Efficiency = 94% | High Efficiency AF-Rated Steam or Hot Water Boiler, All Sizes (<300 kBtuh to >2500 kBtuh) - Average Efficiency = 80% | High Efficiency AF-Rated Steam or Hot Water Boiler, All Sizes (<300 kBtuh to >2500 kBtuh) - Average Efficiency = 81% | HVAC | SpaceHeat | SteamHtg_eq | Boiler_AF | High | 1 | 0 | 0 | 0.8 |  | NA | 1 | Gas Space Heating | Cap-kBTUh | ECC | EDUCATION - COMMUNITY COLLEGE | New | CZ02 | Santa Rosa Area (CZ02) |  |  |  | 1000 sf | 10.8211 | 0.30059 | 12.0235 | Cap-kBTUh/1000 sf | 0 | 0 | 0 | 0 | 0 | 0 | 6.2224 | 7.8633 | 7.7664 | 0 | 0 | 0 | 0 | 0 | 0 | 6.2224 | 7.8633 | 7.7664 | 77 | 20 | 20 | 20 | 6.6667 | 0.5 | 83.1239 | 52.8158 | 52.8158 | 7.0958 | 11.0981 | 11.0981 | 0 | 0 | 0 | 1 | 1 | 10.9114 | 0.15474 | [7 empty] | None | None | None | None
M-032 | HVAC - AFUE Rated Boiler (High) | PGE | COM | Gas | COMHVAC - AFUE Rated Boiler (High) | High Efficiency AF-Rated Steam or Hot Water Boiler, All Sizes (<300 kBtuh to >2500 kBtuh) - Average Efficiency = 94% | High Efficiency AF-Rated Steam or Hot Water Boiler, All Sizes (<300 kBtuh to >2500 kBtuh) - Average Efficiency = 80% | High Efficiency AF-Rated Steam or Hot Water Boiler, All Sizes (<300 kBtuh to >2500 kBtuh) - Average Efficiency = 81% | HVAC | SpaceHeat | SteamHtg_eq | Boiler_AF | High | 1 | 0 | 0 | 0.8 |  | NA | 1 | Gas Space Heating | Cap-kBTUh | HTL | LODGING - HOTEL | Existing | CZ03 | Oakland Area (CZ03) |  |  |  | 1000 sf | 5.6181 | 0.15606 | 6.2423 | Cap-kBTUh/1000 sf | 0 | 0 | 0 | 0 | 0 | 0 | 31.1081 | 36.4989 | 35.9418 | 0 | 0 | 0 | 0 | 0 | 0 | 31.1081 | 36.4989 | 35.9418 | 77 | 20 | 20 | 20 | 6.6667 | 0.5 | 83.1239 | 52.8158 | 52.8158 | 7.0958 | 11.0981 | 11.0981 | 0 | 0 | 0 | 1 | 1 | 10.9114 | 0.15474 | [7 empty] | None | None | None | None
M-032 | HVAC - AFUE Rated Boiler (High) | PGE | COM | Gas | COMHVAC - AFUE Rated Boiler (High) | High Efficiency AF-Rated Steam or Hot Water Boiler, All Sizes (<300 kBtuh to >2500 kBtuh) - Average Efficiency = 94% | High Efficiency AF-Rated Steam or Hot Water Boiler, All Sizes (<300 kBtuh to >2500 kBtuh) - Average Efficiency = 80% | High Efficiency AF-Rated Steam or Hot Water Boiler, All Sizes (<300 kBtuh to >2500 kBtuh) - Average Efficiency = 81% | HVAC | SpaceHeat | SteamHtg_eq | Boiler_AF | High | 1 | 0 | 0 | 0.8 |  | NA | 1 | Gas Space Heating | Cap-kBTUh | OFL | OFFICE - LARGE | Existing | CZ03 | Oakland Area (CZ03) |  |  |  | 1000 sf | 12.6278 | 0.35077 | 14.0309 | Cap-kBTUh/1000 sf | 0 | 0 | 0 | 0 | 0 | 0 | 6.215 | 7.9662 | 7.816 | 0 | 0 | 0 | 0 | 0 | 0 | 6.215 | 7.9662 | 7.816 | 77 | 20 | 20 | 20 | 6.6667 | 0.5 | 83.1239 | 52.8158 | 52.8158 | 7.0958 | 11.0981 | 11.0981 | 0 | 0 | 0 | 1 | 1 | 10.9114 | 0.15474 | [7 empty] | None | None | None | None
M-032 | HVAC - AFUE Rated Boiler (High) | PGE | COM | Gas | COMHVAC - AFUE Rated Boiler (High) | High Efficiency AF-Rated Steam or Hot Water Boiler, All Sizes (<300 kBtuh to >2500 kBtuh) - Average Efficiency = 94% | High Efficiency AF-Rated Steam or Hot Water Boiler, All Sizes (<300 kBtuh to >2500 kBtuh) - Average Efficiency = 80% | High Efficiency AF-Rated Steam or Hot Water Boiler, All Sizes (<300 kBtuh to >2500 kBtuh) - Average Efficiency = 81% | HVAC | SpaceHeat | SteamHtg_eq | Boiler_AF | High | 1 | 0 | 0 | 0.8 |  | NA | 1 | Gas Space Heating | Cap-kBTUh | ESE | EDUCATION - SECONDARY SCHOOL | Existing | CZ03 | Oakland Area (CZ03) |  |  |  | 1000 sf | 16.7643 | 0.46568 | 18.6271 | Cap-kBTUh/1000 sf | 0 | 0 | 0 | 0 | 0 | 0 | 16.0569 | 17.8733 | 17.7212 | 0 | 0 | 0 | 0 | 0 | 0 | 16.0569 | 17.8733 | 17.7212 | 77 | 20 | 20 | 20 | 6.6667 | 0.5 | 83.1239 | 52.8158 | 52.8158 | 7.0958 | 11.0981 | 11.0981 | 0 | 0 | 0 | 1 | 1 | 10.9114 | 0.15474 | [7 empty] | None | None | None | None
M-032 | HVAC - AFUE Rated Boiler (High) | PGE | COM | Gas | COMHVAC - AFUE Rated Boiler (High) | High Efficiency AF-Rated Steam or Hot Water Boiler, All Sizes (<300 kBtuh to >2500 kBtuh) - Average Efficiency = 94% | High Efficiency AF-Rated Steam or Hot Water Boiler, All Sizes (<300 kBtuh to >2500 kBtuh) - Average Efficiency = 80% | High Efficiency AF-Rated Steam or Hot Water Boiler, All Sizes (<300 kBtuh to >2500 kBtuh) - Average Efficiency = 81% | HVAC | SpaceHeat | SteamHtg_eq | Boiler_AF | High | 1 | 0 | 0 | 0.8 |  | NA | 1 | Gas Space Heating | Cap-kBTUh | OFS | OFFICE - SMALL | Existing | CZ03 | Oakland Area (CZ03) |  |  |  | 1000 sf | 23.2416 | 0.6456 | 25.824 | Cap-kBTUh/1000 sf | 0 | 0 | 0 | 0 | 0 | 0 | 3.8224 | 5.02 | 4.9252 | 0 | 0 | 0 | 0 | 0 | 0 | 3.8224 | 5.02 | 4.9252 | 77 | 20 | 20 | 20 | 6.6667 | 0.5 | 83.1239 | 52.8158 | 52.8158 | 7.0958 | 11.0981 | 11.0981 | 0 | 0 | 0 | 1 | 1 | 10.9114 | 0.15474 | [7 empty] | None | None | None | None
M-032 | HVAC - AFUE Rated Boiler (High) | PGE | COM | Gas | COMHVAC - AFUE Rated Boiler (High) | High Efficiency AF-Rated Steam or Hot Water Boiler, All Sizes (<300 kBtuh to >2500 kBtuh) - Average Efficiency = 94% | High Efficiency AF-Rated Steam or Hot Water Boiler, All Sizes (<300 kBtuh to >2500 kBtuh) - Average Efficiency = 80% | High Efficiency AF-Rated Steam or Hot Water Boiler, All Sizes (<300 kBtuh to >2500 kBtuh) - Average Efficiency = 81% | HVAC | SpaceHeat | SteamHtg_eq | Boiler_AF | High | 1 | 0 | 0 | 0.8 |  | NA | 1 | Gas Space Heating | Cap-kBTUh | EUN | EDUCATION - UNIVERSITY | Existing | CZ03 | Oakland Area (CZ03) |  |  |  | 1000 sf | 7.8769 | 0.2188 | 8.7521 | Cap-kBTUh/1000 sf | 0 | 0 | 0 | 0 | 0 | 0 | 14.6348 | 18.3753 | 18.0792 | 0 | 0 | 0 | 0 | 0 | 0 | 14.6348 | 18.3753 | 18.0792 | 77 | 20 | 20 | 20 | 6.6667 | 0.5 | 83.1239 | 52.8158 | 52.8158 | 7.0958 | 11.0981 | 11.0981 | 0 | 0 | 0 | 1 | 1 | 10.9114 | 0.15474 | [7 empty] | None | None | None | None
M-032 | HVAC - AFUE Rated Boiler (High) | PGE | COM | Gas | COMHVAC - AFUE Rated Boiler (High) | High Efficiency AF-Rated Steam or Hot Water Boiler, All Sizes (<300 kBtuh to >2500 kBtuh) - Average Efficiency = 94% | High Efficiency AF-Rated Steam or Hot Water Boiler, All Sizes (<300 kBtuh to >2500 kBtuh) - Average Efficiency = 80% | High Efficiency AF-Rated Steam or Hot Water Boiler, All Sizes (<300 kBtuh to >2500 kBtuh) - Average Efficiency = 81% | HVAC | SpaceHeat | SteamHtg_eq | Boiler_AF | High | 1 | 0 | 0 | 0.8 |  | NA | 1 | Gas Space Heating | Cap-kBTUh | NRS | HEALTH/MEDICAL - NURSING HOME | Existing | CZ03 | Oakland Area (CZ03) |  |  |  | 1000 sf | 14.3555 | 0.39876 | 15.9505 | Cap-kBTUh/1000 sf | 0 | 0 | 0 | 0 | 0 | 0 | 21.9559 | 26.3776 | 25.9528 | 0 | 0 | 0 | 0 | 0 | 0 | 21.9559 | 26.3776 | 25.9528 | 77 | 20 | 20 | 20 | 6.6667 | 0.5 | 83.1239 | 52.8158 | 52.8158 | 7.0958 | 11.0981 | 11.0981 | 0 | 0 | 0 | 1 | 1 | 10.9114 | 0.15474 | [7 empty] | None | None | None | None
M-032 | HVAC - AFUE Rated Boiler (High) | PGE | COM | Gas | COMHVAC - AFUE Rated Boiler (High) | High Efficiency AF-Rated Steam or Hot Water Boiler, All Sizes (<300 kBtuh to >2500 kBtuh) - Average Efficiency = 94% | High Efficiency AF-Rated Steam or Hot Water Boiler, All Sizes (<300 kBtuh to >2500 kBtuh) - Average Efficiency = 80% | High Efficiency AF-Rated Steam or Hot Water Boiler, All Sizes (<300 kBtuh to >2500 kBtuh) - Average Efficiency = 81% | HVAC | SpaceHeat | SteamHtg_eq | Boiler_AF | High | 1 | 0 | 0 | 0.8 |  | NA | 1 | Gas Space Heating | Cap-kBTUh | HSP | HEALTH/MEDICAL - HOSPITAL | Existing | CZ03 | Oakland Area (CZ03) |  |  |  | 1000 sf | 7.7377 | 0.21494 | 8.5975 | Cap-kBTUh/1000 sf | 0 | 0 | 0 | 0 | 0 | 0 | 54.698 | 62.2678 | 61.2939 | 0 | 0 | 0 | 0 | 0 | 0 | 54.698 | 62.2678 | 61.2939 | 77 | 20 | 20 | 20 | 6.6667 | 0.5 | 83.1239 | 52.8158 | 52.8158 | 7.0958 | 11.0981 | 11.0981 | 0 | 0 | 0 | 1 | 1 | 10.9114 | 0.15474 | [7 empty] | None | None | None | None
M-032 | HVAC - AFUE Rated Boiler (High) | PGE | COM | Gas | COMHVAC - AFUE Rated Boiler (High) | High Efficiency AF-Rated Steam or Hot Water Boiler, All Sizes (<300 kBtuh to >2500 kBtuh) - Average Efficiency = 94% | High Efficiency AF-Rated Steam or Hot Water Boiler, All Sizes (<300 kBtuh to >2500 kBtuh) - Average Efficiency = 80% | High Efficiency AF-Rated Steam or Hot Water Boiler, All Sizes (<300 kBtuh to >2500 kBtuh) - Average Efficiency = 81% | HVAC | SpaceHeat | SteamHtg_eq | Boiler_AF | High | 1 | 0 | 0 | 0.8 |  | NA | 1 | Gas Space Heating | Cap-kBTUh | RT3 | RETAIL - MULTISTORY LARGE | Existing | CZ03 | Oakland Area (CZ03) |  |  |  | 1000 sf | 10.2951 | 0.28597 | 11.439 | Cap-kBTUh/1000 sf | 0 | 0 | 0 | 0 | 0 | 0 | 5.2778 | 7.1228 | 6.9809 | 0 | 0 | 0 | 0 | 0 | 0 | 5.2778 | 7.1228 | 6.9809 | 77 | 20 | 20 | 20 | 6.6667 | 0.5 | 83.1239 | 52.8158 | 52.8158 | 7.0958 | 11.0981 | 11.0981 | 0 | 0 | 0 | 1 | 1 | 10.9114 | 0.15474 | [7 empty] | None | None | None | None
M-032 | HVAC - AFUE Rated Boiler (High) | PGE | COM | Gas | COMHVAC - AFUE Rated Boiler (High) | High Efficiency AF-Rated Steam or Hot Water Boiler, All Sizes (<300 kBtuh to >2500 kBtuh) - Average Efficiency = 94% | High Efficiency AF-Rated Steam or Hot Water Boiler, All Sizes (<300 kBtuh to >2500 kBtuh) - Average Efficiency = 80% | High Efficiency AF-Rated Steam or Hot Water Boiler, All Sizes (<300 kBtuh to >2500 kBtuh) - Average Efficiency = 81% | HVAC | SpaceHeat | SteamHtg_eq | Boiler_AF | High | 1 | 0 | 0 | 0.8 |  | NA | 1 | Gas Space Heating | Cap-kBTUh | ECC | EDUCATION - COMMUNITY COLLEGE | Existing | CZ03 | Oakland Area (CZ03) |  |  |  | 1000 sf | 10.8211 | 0.30059 | 12.0235 | Cap-kBTUh/1000 sf | 0 | 0 | 0 | 0 | 0 | 0 | 9.2496 | 11.5323 | 11.3602 | 0 | 0 | 0 | 0 | 0 | 0 | 9.2496 | 11.5323 | 11.3602 | 77 | 20 | 20 | 20 | 6.6667 | 0.5 | 83.1239 | 52.8158 | 52.8158 | 7.0958 | 11.0981 | 11.0981 | 0 | 0 | 0 | 1 | 1 | 10.9114 | 0.15474 | [7 empty] | None | None | None | None
M-032 | HVAC - AFUE Rated Boiler (High) | PGE | COM | Gas | COMHVAC - AFUE Rated Boiler (High) | High Efficiency AF-Rated Steam or Hot Water Boiler, All Sizes (<300 kBtuh to >2500 kBtuh) - Average Efficiency = 94% | High Efficiency AF-Rated Steam or Hot Water Boiler, All Sizes (<300 kBtuh to >2500 kBtuh) - Average Efficiency = 80% | High Efficiency AF-Rated Steam or Hot Water Boiler, All Sizes (<300 kBtuh to >2500 kBtuh) - Average Efficiency = 81% | HVAC | SpaceHeat | SteamHtg_eq | Boiler_AF | High | 1 | 0 | 0 | 0.8 |  | NA | 1 | Gas Space Heating | Cap-kBTUh | HTL | LODGING - HOTEL | New | CZ03 | Oakland Area (CZ03) |  |  |  | 1000 sf | 5.6181 | 0.15606 | 6.2423 | Cap-kBTUh/1000 sf | 0 | 0 | 0 | 0 | 0 | 0 | 27.9675 | 32.7763 | 32.328 | 0 | 0 | 0 | 0 | 0 | 0 | 27.9675 | 32.7763 | 32.328 | 77 | 20 | 20 | 20 | 6.6667 | 0.5 | 83.1239 | 52.8158 | 52.8158 | 7.0958 | 11.0981 | 11.0981 | 0 | 0 | 0 | 1 | 1 | 10.9114 | 0.15474 | [7 empty] | None | None | None | None
M-032 | HVAC - AFUE Rated Boiler (High) | PGE | COM | Gas | COMHVAC - AFUE Rated Boiler (High) | High Efficiency AF-Rated Steam or Hot Water Boiler, All Sizes (<300 kBtuh to >2500 kBtuh) - Average Efficiency = 94% | High Efficiency AF-Rated Steam or Hot Water Boiler, All Sizes (<300 kBtuh to >2500 kBtuh) - Average Efficiency = 80% | High Efficiency AF-Rated Steam or Hot Water Boiler, All Sizes (<300 kBtuh to >2500 kBtuh) - Average Efficiency = 81% | HVAC | SpaceHeat | SteamHtg_eq | Boiler_AF | High | 1 | 0 | 0 | 0.8 |  | NA | 1 | Gas Space Heating | Cap-kBTUh | OFL | OFFICE - LARGE | New | CZ03 | Oakland Area (CZ03) |  |  |  | 1000 sf | 12.6278 | 0.35077 | 14.0309 | Cap-kBTUh/1000 sf | 0 | 0 | 0 | 0 | 0 | 0 | 3.319 | 4.4696 | 4.3968 | 0 | 0 | 0 | 0 | 0 | 0 | 3.319 | 4.4696 | 4.3968 | 77 | 20 | 20 | 20 | 6.6667 | 0.5 | 83.1239 | 52.8158 | 52.8158 | 7.0958 | 11.0981 | 11.0981 | 0 | 0 | 0 | 1 | 1 | 10.9114 | 0.15474 | [7 empty] | None | None | None | None
M-032 | HVAC - AFUE Rated Boiler (High) | PGE | COM | Gas | COMHVAC - AFUE Rated Boiler (High) | High Efficiency AF-Rated Steam or Hot Water Boiler, All Sizes (<300 kBtuh to >2500 kBtuh) - Average Efficiency = 94% | High Efficiency AF-Rated Steam or Hot Water Boiler, All Sizes (<300 kBtuh to >2500 kBtuh) - Average Efficiency = 80% | High Efficiency AF-Rated Steam or Hot Water Boiler, All Sizes (<300 kBtuh to >2500 kBtuh) - Average Efficiency = 81% | HVAC | SpaceHeat | SteamHtg_eq | Boiler_AF | High | 1 | 0 | 0 | 0.8 |  | NA | 1 | Gas Space Heating | Cap-kBTUh | ESE | EDUCATION - SECONDARY SCHOOL | New | CZ03 | Oakland Area (CZ03) |  |  |  | 1000 sf | 16.7643 | 0.46568 | 18.6271 | Cap-kBTUh/1000 sf | 0 | 0 | 0 | 0 | 0 | 0 | 15.9744 | 17.1089 | 17.0287 | 0 | 0 | 0 | 0 | 0 | 0 | 15.9744 | 17.1089 | 17.0287 | 77 | 20 | 20 | 20 | 6.6667 | 0.5 | 83.1239 | 52.8158 | 52.8158 | 7.0958 | 11.0981 | 11.0981 | 0 | 0 | 0 | 1 | 1 | 10.9114 | 0.15474 | [7 empty] | None | None | None | None
M-032 | HVAC - AFUE Rated Boiler (High) | PGE | COM | Gas | COMHVAC - AFUE Rated Boiler (High) | High Efficiency AF-Rated Steam or Hot Water Boiler, All Sizes (<300 kBtuh to >2500 kBtuh) - Average Efficiency = 94% | High Efficiency AF-Rated Steam or Hot Water Boiler, All Sizes (<300 kBtuh to >2500 kBtuh) - Average Efficiency = 80% | High Efficiency AF-Rated Steam or Hot Water Boiler, All Sizes (<300 kBtuh to >2500 kBtuh) - Average Efficiency = 81% | HVAC | SpaceHeat | SteamHtg_eq | Boiler_AF | High | 1 | 0 | 0 | 0.8 |  | NA | 1 | Gas Space Heating | Cap-kBTUh | OFS | OFFICE - SMALL | New | CZ03 | Oakland Area (CZ03) |  |  |  | 1000 sf | 23.2416 | 0.6456 | 25.824 | Cap-kBTUh/1000 sf | 0 | 0 | 0 | 0 | 0 | 0 | 1.9363 | 2.5564 | 2.5151 | 0 | 0 | 0 | 0 | 0 | 0 | 1.9363 | 2.5564 | 2.5151 | 77 | 20 | 20 | 20 | 6.6667 | 0.5 | 83.1239 | 52.8158 | 52.8158 | 7.0958 | 11.0981 | 11.0981 | 0 | 0 | 0 | 1 | 1 | 10.9114 | 0.15474 | [7 empty] | None | None | None | None
M-032 | HVAC - AFUE Rated Boiler (High) | PGE | COM | Gas | COMHVAC - AFUE Rated Boiler (High) | High Efficiency AF-Rated Steam or Hot Water Boiler, All Sizes (<300 kBtuh to >2500 kBtuh) - Average Efficiency = 94% | High Efficiency AF-Rated Steam or Hot Water Boiler, All Sizes (<300 kBtuh to >2500 kBtuh) - Average Efficiency = 80% | High Efficiency AF-Rated Steam or Hot Water Boiler, All Sizes (<300 kBtuh to >2500 kBtuh) - Average Efficiency = 81% | HVAC | SpaceHeat | SteamHtg_eq | Boiler_AF | High | 1 | 0 | 0 | 0.8 |  | NA | 1 | Gas Space Heating | Cap-kBTUh | EUN | EDUCATION - UNIVERSITY | New | CZ03 | Oakland Area (CZ03) |  |  |  | 1000 sf | 7.8769 | 0.2188 | 8.7521 | Cap-kBTUh/1000 sf | 0 | 0 | 0 | 0 | 0 | 0 | 9.024 | 11.1794 | 11.0474 | 0 | 0 | 0 | 0 | 0 | 0 | 9.024 | 11.1794 | 11.0474 | 77 | 20 | 20 | 20 | 6.6667 | 0.5 | 83.1239 | 52.8158 | 52.8158 | 7.0958 | 11.0981 | 11.0981 | 0 | 0 | 0 | 1 | 1 | 10.9114 | 0.15474 | [7 empty] | None | None | None | None
M-032 | HVAC - AFUE Rated Boiler (High) | PGE | COM | Gas | COMHVAC - AFUE Rated Boiler (High) | High Efficiency AF-Rated Steam or Hot Water Boiler, All Sizes (<300 kBtuh to >2500 kBtuh) - Average Efficiency = 94% | High Efficiency AF-Rated Steam or Hot Water Boiler, All Sizes (<300 kBtuh to >2500 kBtuh) - Average Efficiency = 80% | High Efficiency AF-Rated Steam or Hot Water Boiler, All Sizes (<300 kBtuh to >2500 kBtuh) - Average Efficiency = 81% | HVAC | SpaceHeat | SteamHtg_eq | Boiler_AF | High | 1 | 0 | 0 | 0.8 |  | NA | 1 | Gas Space Heating | Cap-kBTUh | NRS | HEALTH/MEDICAL - NURSING HOME | New | CZ03 | Oakland Area (CZ03) |  |  |  | 1000 sf | 14.3555 | 0.39876 | 15.9505 | Cap-kBTUh/1000 sf | 0 | 0 | 0 | 0 | 0 | 0 | 22.0261 | 26.5572 | 26.1244 | 0 | 0 | 0 | 0 | 0 | 0 | 22.0261 | 26.5572 | 26.1244 | 77 | 20 | 20 | 20 | 6.6667 | 0.5 | 83.1239 | 52.8158 | 52.8158 | 7.0958 | 11.0981 | 11.0981 | 0 | 0 | 0 | 1 | 1 | 10.9114 | 0.15474 | [7 empty] | None | None | None | None
M-032 | HVAC - AFUE Rated Boiler (High) | PGE | COM | Gas | COMHVAC - AFUE Rated Boiler (High) | High Efficiency AF-Rated Steam or Hot Water Boiler, All Sizes (<300 kBtuh to >2500 kBtuh) - Average Efficiency = 94% | High Efficiency AF-Rated Steam or Hot Water Boiler, All Sizes (<300 kBtuh to >2500 kBtuh) - Average Efficiency = 80% | High Efficiency AF-Rated Steam or Hot Water Boiler, All Sizes (<300 kBtuh to >2500 kBtuh) - Average Efficiency = 81% | HVAC | SpaceHeat | SteamHtg_eq | Boiler_AF | High | 1 | 0 | 0 | 0.8 |  | NA | 1 | Gas Space Heating | Cap-kBTUh | HSP | HEALTH/MEDICAL - HOSPITAL | New | CZ03 | Oakland Area (CZ03) |  |  |  | 1000 sf | 7.7377 | 0.21494 | 8.5975 | Cap-kBTUh/1000 sf | 0 | 0 | 0 | 0 | 0 | 0 | 56.0697 | 64.451 | 63.416 | 0 | 0 | 0 | 0 | 0 | 0 | 56.0697 | 64.451 | 63.416 | 77 | 20 | 20 | 20 | 6.6667 | 0.5 | 83.1239 | 52.8158 | 52.8158 | 7.0958 | 11.0981 | 11.0981 | 0 | 0 | 0 | 1 | 1 | 10.9114 | 0.15474 | [7 empty] | None | None | None | None
M-032 | HVAC - AFUE Rated Boiler (High) | PGE | COM | Gas | COMHVAC - AFUE Rated Boiler (High) | High Efficiency AF-Rated Steam or Hot Water Boiler, All Sizes (<300 kBtuh to >2500 kBtuh) - Average Efficiency = 94% | High Efficiency AF-Rated Steam or Hot Water Boiler, All Sizes (<300 kBtuh to >2500 kBtuh) - Average Efficiency = 80% | High Efficiency AF-Rated Steam or Hot Water Boiler, All Sizes (<300 kBtuh to >2500 kBtuh) - Average Efficiency = 81% | HVAC | SpaceHeat | SteamHtg_eq | Boiler_AF | High | 1 | 0 | 0 | 0.8 |  | NA | 1 | Gas Space Heating | Cap-kBTUh | RT3 | RETAIL - MULTISTORY LARGE | New | CZ03 | Oakland Area (CZ03) |  |  |  | 1000 sf | 10.2951 | 0.28597 | 11.439 | Cap-kBTUh/1000 sf | 0 | 0 | 0 | 0 | 0 | 0 | 2.2552 | 3.124 | 3.0671 | 0 | 0 | 0 | 0 | 0 | 0 | 2.2552 | 3.124 | 3.0671 | 77 | 20 | 20 | 20 | 6.6667 | 0.5 | 83.1239 | 52.8158 | 52.8158 | 7.0958 | 11.0981 | 11.0981 | 0 | 0 | 0 | 1 | 1 | 10.9114 | 0.15474 | [7 empty] | None | None | None | None
M-032 | HVAC - AFUE Rated Boiler (High) | PGE | COM | Gas | COMHVAC - AFUE Rated Boiler (High) | High Efficiency AF-Rated Steam or Hot Water Boiler, All Sizes (<300 kBtuh to >2500 kBtuh) - Average Efficiency = 94% | High Efficiency AF-Rated Steam or Hot Water Boiler, All Sizes (<300 kBtuh to >2500 kBtuh) - Average Efficiency = 80% | High Efficiency AF-Rated Steam or Hot Water Boiler, All Sizes (<300 kBtuh to >2500 kBtuh) - Average Efficiency = 81% | HVAC | SpaceHeat | SteamHtg_eq | Boiler_AF | High | 1 | 0 | 0 | 0.8 |  | NA | 1 | Gas Space Heating | Cap-kBTUh | RT3 | RETAIL - MULTISTORY LARGE | Existing | CZ04 | Sunnyvale Area (CZ04) |  |  |  | 1000 sf | 10.2951 | 0.28597 | 11.439 | Cap-kBTUh/1000 sf | 0 | 0 | 0 | 0 | 0 | 0 | 4.3597 | 5.8022 | 5.6889 | 0 | 0 | 0 | 0 | 0 | 0 | 4.3597 | 5.8022 | 5.6889 | 77 | 20 | 20 | 20 | 6.6667 | 0.5 | 83.1239 | 52.8158 | 52.8158 | 7.0958 | 11.0981 | 11.0981 | 0 | 0 | 0 | 1 | 1 | 10.9114 | 0.15474 | [7 empty] | None | None | None | None
M-032 | HVAC - AFUE Rated Boiler (High) | PGE | COM | Gas | COMHVAC - AFUE Rated Boiler (High) | High Efficiency AF-Rated Steam or Hot Water Boiler, All Sizes (<300 kBtuh to >2500 kBtuh) - Average Efficiency = 94% | High Efficiency AF-Rated Steam or Hot Water Boiler, All Sizes (<300 kBtuh to >2500 kBtuh) - Average Efficiency = 80% | High Efficiency AF-Rated Steam or Hot Water Boiler, All Sizes (<300 kBtuh to >2500 kBtuh) - Average Efficiency = 81% | HVAC | SpaceHeat | SteamHtg_eq | Boiler_AF | High | 1 | 0 | 0 | 0.8 |  | NA | 1 | Gas Space Heating | Cap-kBTUh | ECC | EDUCATION - COMMUNITY COLLEGE | Existing | CZ04 | Sunnyvale Area (CZ04) |  |  |  | 1000 sf | 10.8211 | 0.30059 | 12.0235 | Cap-kBTUh/1000 sf | 0 | 0 | 0 | 0 | 0 | 0 | 9.9785 | 12.1135 | 11.9455 | 0 | 0 | 0 | 0 | 0 | 0 | 9.9785 | 12.1135 | 11.9455 | 77 | 20 | 20 | 20 | 6.6667 | 0.5 | 83.1239 | 52.8158 | 52.8158 | 7.0958 | 11.0981 | 11.0981 | 0 | 0 | 0 | 1 | 1 | 10.9114 | 0.15474 | [7 empty] | None | None | None | None
M-032 | HVAC - AFUE Rated Boiler (High) | PGE | COM | Gas | COMHVAC - AFUE Rated Boiler (High) | High Efficiency AF-Rated Steam or Hot Water Boiler, All Sizes (<300 kBtuh to >2500 kBtuh) - Average Efficiency = 94% | High Efficiency AF-Rated Steam or Hot Water Boiler, All Sizes (<300 kBtuh to >2500 kBtuh) - Average Efficiency = 80% | High Efficiency AF-Rated Steam or Hot Water Boiler, All Sizes (<300 kBtuh to >2500 kBtuh) - Average Efficiency = 81% | HVAC | SpaceHeat | SteamHtg_eq | Boiler_AF | High | 1 | 0 | 0 | 0.8 |  | NA | 1 | Gas Space Heating | Cap-kBTUh | HTL | LODGING - HOTEL | New | CZ04 | Sunnyvale Area (CZ04) |  |  |  | 1000 sf | 5.6181 | 0.15606 | 6.2423 | Cap-kBTUh/1000 sf | 0 | 0 | 0 | 0 | 0 | 0 | 19.5163 | 23.3413 | 23.0158 | 0 | 0 | 0 | 0 | 0 | 0 | 19.5163 | 23.3413 | 23.0158 | 77 | 20 | 20 | 20 | 6.6667 | 0.5 | 83.1239 | 52.8158 | 52.8158 | 7.0958 | 11.0981 | 11.0981 | 0 | 0 | 0 | 1 | 1 | 10.9114 | 0.15474 | [7 empty] | None | None | None | None
M-032 | HVAC - AFUE Rated Boiler (High) | PGE | COM | Gas | COMHVAC - AFUE Rated Boiler (High) | High Efficiency AF-Rated Steam or Hot Water Boiler, All Sizes (<300 kBtuh to >2500 kBtuh) - Average Efficiency = 94% | High Efficiency AF-Rated Steam or Hot Water Boiler, All Sizes (<300 kBtuh to >2500 kBtuh) - Average Efficiency = 80% | High Efficiency AF-Rated Steam or Hot Water Boiler, All Sizes (<300 kBtuh to >2500 kBtuh) - Average Efficiency = 81% | HVAC | SpaceHeat | SteamHtg_eq | Boiler_AF | High | 1 | 0 | 0 | 0.8 |  | NA | 1 | Gas Space Heating | Cap-kBTUh | OFL | OFFICE - LARGE | New | CZ04 | Sunnyvale Area (CZ04) |  |  |  | 1000 sf | 12.6278 | 0.35077 | 14.0309 | Cap-kBTUh/1000 sf | 0 | 0 | 0 | 0 | 0 | 0 | 3.217 | 4.2947 | 4.2252 | 0 | 0 | 0 | 0 | 0 | 0 | 3.217 | 4.2947 | 4.2252 | 77 | 20 | 20 | 20 | 6.6667 | 0.5 | 83.1239 | 52.8158 | 52.8158 | 7.0958 | 11.0981 | 11.0981 | 0 | 0 | 0 | 1 | 1 | 10.9114 | 0.15474 | [7 empty] | None | None | None | None
M-032 | HVAC - AFUE Rated Boiler (High) | PGE | COM | Gas | COMHVAC - AFUE Rated Boiler (High) | High Efficiency AF-Rated Steam or Hot Water Boiler, All Sizes (<300 kBtuh to >2500 kBtuh) - Average Efficiency = 94% | High Efficiency AF-Rated Steam or Hot Water Boiler, All Sizes (<300 kBtuh to >2500 kBtuh) - Average Efficiency = 80% | High Efficiency AF-Rated Steam or Hot Water Boiler, All Sizes (<300 kBtuh to >2500 kBtuh) - Average Efficiency = 81% | HVAC | SpaceHeat | SteamHtg_eq | Boiler_AF | High | 1 | 0 | 0 | 0.8 |  | NA | 1 | Gas Space Heating | Cap-kBTUh | ESE | EDUCATION - SECONDARY SCHOOL | New | CZ04 | Sunnyvale Area (CZ04) |  |  |  | 1000 sf | 16.7643 | 0.46568 | 18.6271 | Cap-kBTUh/1000 sf | 0 | 0 | 0 | 0 | 0 | 0 | 13.369 | 14.3435 | 14.2741 | 0 | 0 | 0 | 0 | 0 | 0 | 13.369 | 14.3435 | 14.2741 | 77 | 20 | 20 | 20 | 6.6667 | 0.5 | 83.1239 | 52.8158 | 52.8158 | 7.0958 | 11.0981 | 11.0981 | 0 | 0 | 0 | 1 | 1 | 10.9114 | 0.15474 | [7 empty] | None | None | None | None
M-032 | HVAC - AFUE Rated Boiler (High) | PGE | COM | Gas | COMHVAC - AFUE Rated Boiler (High) | High Efficiency AF-Rated Steam or Hot Water Boiler, All Sizes (<300 kBtuh to >2500 kBtuh) - Average Efficiency = 94% | High Efficiency AF-Rated Steam or Hot Water Boiler, All Sizes (<300 kBtuh to >2500 kBtuh) - Average Efficiency = 80% | High Efficiency AF-Rated Steam or Hot Water Boiler, All Sizes (<300 kBtuh to >2500 kBtuh) - Average Efficiency = 81% | HVAC | SpaceHeat | SteamHtg_eq | Boiler_AF | High | 1 | 0 | 0 | 0.8 |  | NA | 1 | Gas Space Heating | Cap-kBTUh | OFS | OFFICE - SMALL | New | CZ04 | Sunnyvale Area (CZ04) |  |  |  | 1000 sf | 23.2416 | 0.6456 | 25.824 | Cap-kBTUh/1000 sf | 0 | 0 | 0 | 0 | 0 | 0 | 1.6452 | 2.1615 | 2.1277 | 0 | 0 | 0 | 0 | 0 | 0 | 1.6452 | 2.1615 | 2.1277 | 77 | 20 | 20 | 20 | 6.6667 | 0.5 | 83.1239 | 52.8158 | 52.8158 | 7.0958 | 11.0981 | 11.0981 | 0 | 0 | 0 | 1 | 1 | 10.9114 | 0.15474 | [7 empty] | None | None | None | None
M-032 | HVAC - AFUE Rated Boiler (High) | PGE | COM | Gas | COMHVAC - AFUE Rated Boiler (High) | High Efficiency AF-Rated Steam or Hot Water Boiler, All Sizes (<300 kBtuh to >2500 kBtuh) - Average Efficiency = 94% | High Efficiency AF-Rated Steam or Hot Water Boiler, All Sizes (<300 kBtuh to >2500 kBtuh) - Average Efficiency = 80% | High Efficiency AF-Rated Steam or Hot Water Boiler, All Sizes (<300 kBtuh to >2500 kBtuh) - Average Efficiency = 81% | HVAC | SpaceHeat | SteamHtg_eq | Boiler_AF | High | 1 | 0 | 0 | 0.8 |  | NA | 1 | Gas Space Heating | Cap-kBTUh | EUN | EDUCATION - UNIVERSITY | New | CZ04 | Sunnyvale Area (CZ04) |  |  |  | 1000 sf | 7.8769 | 0.2188 | 8.7521 | Cap-kBTUh/1000 sf | 0 | 0 | 0 | 0 | 0 | 0 | 9.7489 | 11.5629 | 11.4411 | 0 | 0 | 0 | 0 | 0 | 0 | 9.7489 | 11.5629 | 11.4411 | 77 | 20 | 20 | 20 | 6.6667 | 0.5 | 83.1239 | 52.8158 | 52.8158 | 7.0958 | 11.0981 | 11.0981 | 0 | 0 | 0 | 1 | 1 | 10.9114 | 0.15474 | [7 empty] | None | None | None | None
M-032 | HVAC - AFUE Rated Boiler (High) | PGE | COM | Gas | COMHVAC - AFUE Rated Boiler (High) | High Efficiency AF-Rated Steam or Hot Water Boiler, All Sizes (<300 kBtuh to >2500 kBtuh) - Average Efficiency = 94% | High Efficiency AF-Rated Steam or Hot Water Boiler, All Sizes (<300 kBtuh to >2500 kBtuh) - Average Efficiency = 80% | High Efficiency AF-Rated Steam or Hot Water Boiler, All Sizes (<300 kBtuh to >2500 kBtuh) - Average Efficiency = 81% | HVAC | SpaceHeat | SteamHtg_eq | Boiler_AF | High | 1 | 0 | 0 | 0.8 |  | NA | 1 | Gas Space Heating | Cap-kBTUh | NRS | HEALTH/MEDICAL - NURSING HOME | New | CZ04 | Sunnyvale Area (CZ04) |  |  |  | 1000 sf | 14.3555 | 0.39876 | 15.9505 | Cap-kBTUh/1000 sf | 0 | 0 | 0 | 0 | 0 | 0 | 15.3931 | 18.9362 | 18.6273 | 0 | 0 | 0 | 0 | 0 | 0 | 15.3931 | 18.9362 | 18.6273 | 77 | 20 | 20 | 20 | 6.6667 | 0.5 | 83.1239 | 52.8158 | 52.8158 | 7.0958 | 11.0981 | 11.0981 | 0 | 0 | 0 | 1 | 1 | 10.9114 | 0.15474 | [7 empty] | None | None | None | None
M-032 | HVAC - AFUE Rated Boiler (High) | PGE | COM | Gas | COMHVAC - AFUE Rated Boiler (High) | High Efficiency AF-Rated Steam or Hot Water Boiler, All Sizes (<300 kBtuh to >2500 kBtuh) - Average Efficiency = 94% | High Efficiency AF-Rated Steam or Hot Water Boiler, All Sizes (<300 kBtuh to >2500 kBtuh) - Average Efficiency = 80% | High Efficiency AF-Rated Steam or Hot Water Boiler, All Sizes (<300 kBtuh to >2500 kBtuh) - Average Efficiency = 81% | HVAC | SpaceHeat | SteamHtg_eq | Boiler_AF | High | 1 | 0 | 0 | 0.8 |  | NA | 1 | Gas Space Heating | Cap-kBTUh | HSP | HEALTH/MEDICAL - HOSPITAL | New | CZ04 | Sunnyvale Area (CZ04) |  |  |  | 1000 sf | 7.7377 | 0.21494 | 8.5975 | Cap-kBTUh/1000 sf | 0 | 0 | 0 | 0 | 0 | 0 | 44.4577 | 51.8308 | 50.9888 | 0 | 0 | 0 | 0 | 0 | 0 | 44.4577 | 51.8308 | 50.9888 | 77 | 20 | 20 | 20 | 6.6667 | 0.5 | 83.1239 | 52.8158 | 52.8158 | 7.0958 | 11.0981 | 11.0981 | 0 | 0 | 0 | 1 | 1 | 10.9114 | 0.15474 | [7 empty] | None | None | None | None
M-032 | HVAC - AFUE Rated Boiler (High) | PGE | COM | Gas | COMHVAC - AFUE Rated Boiler (High) | High Efficiency AF-Rated Steam or Hot Water Boiler, All Sizes (<300 kBtuh to >2500 kBtuh) - Average Efficiency = 94% | High Efficiency AF-Rated Steam or Hot Water Boiler, All Sizes (<300 kBtuh to >2500 kBtuh) - Average Efficiency = 80% | High Efficiency AF-Rated Steam or Hot Water Boiler, All Sizes (<300 kBtuh to >2500 kBtuh) - Average Efficiency = 81% | HVAC | SpaceHeat | SteamHtg_eq | Boiler_AF | High | 1 | 0 | 0 | 0.8 |  | NA | 1 | Gas Space Heating | Cap-kBTUh | RT3 | RETAIL - MULTISTORY LARGE | New | CZ04 | Sunnyvale Area (CZ04) |  |  |  | 1000 sf | 10.2951 | 0.28597 | 11.439 | Cap-kBTUh/1000 sf | 0 | 0 | 0 | 0 | 0 | 0 | 2.1472 | 2.9167 | 2.8643 | 0 | 0 | 0 | 0 | 0 | 0 | 2.1472 | 2.9167 | 2.8643 | 77 | 20 | 20 | 20 | 6.6667 | 0.5 | 83.1239 | 52.8158 | 52.8158 | 7.0958 | 11.0981 | 11.0981 | 0 | 0 | 0 | 1 | 1 | 10.9114 | 0.15474 | [7 empty] | None | None | None | None
M-032 | HVAC - AFUE Rated Boiler (High) | PGE | COM | Gas | COMHVAC - AFUE Rated Boiler (High) | High Efficiency AF-Rated Steam or Hot Water Boiler, All Sizes (<300 kBtuh to >2500 kBtuh) - Average Efficiency = 94% | High Efficiency AF-Rated Steam or Hot Water Boiler, All Sizes (<300 kBtuh to >2500 kBtuh) - Average Efficiency = 80% | High Efficiency AF-Rated Steam or Hot Water Boiler, All Sizes (<300 kBtuh to >2500 kBtuh) - Average Efficiency = 81% | HVAC | SpaceHeat | SteamHtg_eq | Boiler_AF | High | 1 | 0 | 0 | 0.8 |  | NA | 1 | Gas Space Heating | Cap-kBTUh | ECC | EDUCATION - COMMUNITY COLLEGE | New | CZ04 | Sunnyvale Area (CZ04) |  |  |  | 1000 sf | 10.8211 | 0.30059 | 12.0235 | Cap-kBTUh/1000 sf | 0 | 0 | 0 | 0 | 0 | 0 | 6.4281 | 7.8077 | 7.7228 | 0 | 0 | 0 | 0 | 0 | 0 | 6.4281 | 7.8077 | 7.7228 | 77 | 20 | 20 | 20 | 6.6667 | 0.5 | 83.1239 | 52.8158 | 52.8158 | 7.0958 | 11.0981 | 11.0981 | 0 | 0 | 0 | 1 | 1 | 10.9114 | 0.15474 | [7 empty] | None | None | None | None
M-032 | HVAC - AFUE Rated Boiler (High) | PGE | COM | Gas | COMHVAC - AFUE Rated Boiler (High) | High Efficiency AF-Rated Steam or Hot Water Boiler, All Sizes (<300 kBtuh to >2500 kBtuh) - Average Efficiency = 94% | High Efficiency AF-Rated Steam or Hot Water Boiler, All Sizes (<300 kBtuh to >2500 kBtuh) - Average Efficiency = 80% | High Efficiency AF-Rated Steam or Hot Water Boiler, All Sizes (<300 kBtuh to >2500 kBtuh) - Average Efficiency = 81% | HVAC | SpaceHeat | SteamHtg_eq | Boiler_AF | High | 1 | 0 | 0 | 0.8 |  | NA | 1 | Gas Space Heating | Cap-kBTUh | HTL | LODGING - HOTEL | Existing | CZ05 | Santa Maria Area (CZ05) |  |  |  | 1000 sf | 5.6181 | 0.15606 | 6.2423 | Cap-kBTUh/1000 sf | 0 | 0 | 0 | 0 | 0 | 0 | 30.1718 | 35.4211 | 34.8864 | 0 | 0 | 0 | 0 | 0 | 0 | 30.1718 | 35.4211 | 34.8864 | 77 | 20 | 20 | 20 | 6.6667 | 0.5 | 83.1239 | 52.8158 | 52.8158 | 7.0958 | 11.0981 | 11.0981 | 0 | 0 | 0 | 1 | 1 | 10.9114 | 0.15474 | [7 empty] | None | None | None | None
M-032 | HVAC - AFUE Rated Boiler (High) | PGE | COM | Gas | COMHVAC - AFUE Rated Boiler (High) | High Efficiency AF-Rated Steam or Hot Water Boiler, All Sizes (<300 kBtuh to >2500 kBtuh) - Average Efficiency = 94% | High Efficiency AF-Rated Steam or Hot Water Boiler, All Sizes (<300 kBtuh to >2500 kBtuh) - Average Efficiency = 80% | High Efficiency AF-Rated Steam or Hot Water Boiler, All Sizes (<300 kBtuh to >2500 kBtuh) - Average Efficiency = 81% | HVAC | SpaceHeat | SteamHtg_eq | Boiler_AF | High | 1 | 0 | 0 | 0.8 |  | NA | 1 | Gas Space Heating | Cap-kBTUh | OFL | OFFICE - LARGE | Existing | CZ05 | Santa Maria Area (CZ05) |  |  |  | 1000 sf | 12.6278 | 0.35077 | 14.0309 | Cap-kBTUh/1000 sf | 0 | 0 | 0 | 0 | 0 | 0 | 6.1469 | 7.9102 | 7.7632 | 0 | 0 | 0 | 0 | 0 | 0 | 6.1469 | 7.9102 | 7.7632 | 77 | 20 | 20 | 20 | 6.6667 | 0.5 | 83.1239 | 52.8158 | 52.8158 | 7.0958 | 11.0981 | 11.0981 | 0 | 0 | 0 | 1 | 1 | 10.9114 | 0.15474 | [7 empty] | None | None | None | None
M-032 | HVAC - AFUE Rated Boiler (High) | PGE | COM | Gas | COMHVAC - AFUE Rated Boiler (High) | High Efficiency AF-Rated Steam or Hot Water Boiler, All Sizes (<300 kBtuh to >2500 kBtuh) - Average Efficiency = 94% | High Efficiency AF-Rated Steam or Hot Water Boiler, All Sizes (<300 kBtuh to >2500 kBtuh) - Average Efficiency = 80% | High Efficiency AF-Rated Steam or Hot Water Boiler, All Sizes (<300 kBtuh to >2500 kBtuh) - Average Efficiency = 81% | HVAC | SpaceHeat | SteamHtg_eq | Boiler_AF | High | 1 | 0 | 0 | 0.8 |  | NA | 1 | Gas Space Heating | Cap-kBTUh | ESE | EDUCATION - SECONDARY SCHOOL | Existing | CZ05 | Santa Maria Area (CZ05) |  |  |  | 1000 sf | 16.7643 | 0.46568 | 18.6271 | Cap-kBTUh/1000 sf | 0 | 0 | 0 | 0 | 0 | 0 | 15.5391 | 17.2369 | 17.0991 | 0 | 0 | 0 | 0 | 0 | 0 | 15.5391 | 17.2369 | 17.0991 | 77 | 20 | 20 | 20 | 6.6667 | 0.5 | 83.1239 | 52.8158 | 52.8158 | 7.0958 | 11.0981 | 11.0981 | 0 | 0 | 0 | 1 | 1 | 10.9114 | 0.15474 | [7 empty] | None | None | None | None
M-032 | HVAC - AFUE Rated Boiler (High) | PGE | COM | Gas | COMHVAC - AFUE Rated Boiler (High) | High Efficiency AF-Rated Steam or Hot Water Boiler, All Sizes (<300 kBtuh to >2500 kBtuh) - Average Efficiency = 94% | High Efficiency AF-Rated Steam or Hot Water Boiler, All Sizes (<300 kBtuh to >2500 kBtuh) - Average Efficiency = 80% | High Efficiency AF-Rated Steam or Hot Water Boiler, All Sizes (<300 kBtuh to >2500 kBtuh) - Average Efficiency = 81% | HVAC | SpaceHeat | SteamHtg_eq | Boiler_AF | High | 1 | 0 | 0 | 0.8 |  | NA | 1 | Gas Space Heating | Cap-kBTUh | OFS | OFFICE - SMALL | Existing | CZ05 | Santa Maria Area (CZ05) |  |  |  | 1000 sf | 23.2416 | 0.6456 | 25.824 | Cap-kBTUh/1000 sf | 0 | 0 | 0 | 0 | 0 | 0 | 3.7863 | 4.9811 | 4.888 | 0 | 0 | 0 | 0 | 0 | 0 | 3.7863 | 4.9811 | 4.888 | 77 | 20 | 20 | 20 | 6.6667 | 0.5 | 83.1239 | 52.8158 | 52.8158 | 7.0958 | 11.0981 | 11.0981 | 0 | 0 | 0 | 1 | 1 | 10.9114 | 0.15474 | [7 empty] | None | None | None | None
M-032 | HVAC - AFUE Rated Boiler (High) | PGE | COM | Gas | COMHVAC - AFUE Rated Boiler (High) | High Efficiency AF-Rated Steam or Hot Water Boiler, All Sizes (<300 kBtuh to >2500 kBtuh) - Average Efficiency = 94% | High Efficiency AF-Rated Steam or Hot Water Boiler, All Sizes (<300 kBtuh to >2500 kBtuh) - Average Efficiency = 80% | High Efficiency AF-Rated Steam or Hot Water Boiler, All Sizes (<300 kBtuh to >2500 kBtuh) - Average Efficiency = 81% | HVAC | SpaceHeat | SteamHtg_eq | Boiler_AF | High | 1 | 0 | 0 | 0.8 |  | NA | 1 | Gas Space Heating | Cap-kBTUh | EUN | EDUCATION - UNIVERSITY | Existing | CZ05 | Santa Maria Area (CZ05) |  |  |  | 1000 sf | 7.8769 | 0.2188 | 8.7521 | Cap-kBTUh/1000 sf | 0 | 0 | 0 | 0 | 0 | 0 | 12.472 | 15.6499 | 15.4074 | 0 | 0 | 0 | 0 | 0 | 0 | 12.472 | 15.6499 | 15.4074 | 77 | 20 | 20 | 20 | 6.6667 | 0.5 | 83.1239 | 52.8158 | 52.8158 | 7.0958 | 11.0981 | 11.0981 | 0 | 0 | 0 | 1 | 1 | 10.9114 | 0.15474 | [7 empty] | None | None | None | None
M-032 | HVAC - AFUE Rated Boiler (High) | PGE | COM | Gas | COMHVAC - AFUE Rated Boiler (High) | High Efficiency AF-Rated Steam or Hot Water Boiler, All Sizes (<300 kBtuh to >2500 kBtuh) - Average Efficiency = 94% | High Efficiency AF-Rated Steam or Hot Water Boiler, All Sizes (<300 kBtuh to >2500 kBtuh) - Average Efficiency = 80% | High Efficiency AF-Rated Steam or Hot Water Boiler, All Sizes (<300 kBtuh to >2500 kBtuh) - Average Efficiency = 81% | HVAC | SpaceHeat | SteamHtg_eq | Boiler_AF | High | 1 | 0 | 0 | 0.8 |  | NA | 1 | Gas Space Heating | Cap-kBTUh | NRS | HEALTH/MEDICAL - NURSING HOME | Existing | CZ05 | Santa Maria Area (CZ05) |  |  |  | 1000 sf | 14.3555 | 0.39876 | 15.9505 | Cap-kBTUh/1000 sf | 0 | 0 | 0 | 0 | 0 | 0 | 23.4389 | 28.0083 | 27.5482 | 0 | 0 | 0 | 0 | 0 | 0 | 23.4389 | 28.0083 | 27.5482 | 77 | 20 | 20 | 20 | 6.6667 | 0.5 | 83.1239 | 52.8158 | 52.8158 | 7.0958 | 11.0981 | 11.0981 | 0 | 0 | 0 | 1 | 1 | 10.9114 | 0.15474 | [7 empty] | None | None | None | None
M-032 | HVAC - AFUE Rated Boiler (High) | PGE | COM | Gas | COMHVAC - AFUE Rated Boiler (High) | High Efficiency AF-Rated Steam or Hot Water Boiler, All Sizes (<300 kBtuh to >2500 kBtuh) - Average Efficiency = 94% | High Efficiency AF-Rated Steam or Hot Water Boiler, All Sizes (<300 kBtuh to >2500 kBtuh) - Average Efficiency = 80% | High Efficiency AF-Rated Steam or Hot Water Boiler, All Sizes (<300 kBtuh to >2500 kBtuh) - Average Efficiency = 81% | HVAC | SpaceHeat | SteamHtg_eq | Boiler_AF | High | 1 | 0 | 0 | 0.8 |  | NA | 1 | Gas Space Heating | Cap-kBTUh | HSP | HEALTH/MEDICAL - HOSPITAL | Existing | CZ05 | Santa Maria Area (CZ05) |  |  |  | 1000 sf | 7.7377 | 0.21494 | 8.5975 | Cap-kBTUh/1000 sf | 0 | 0 | 0 | 0 | 0 | 0 | 54.791 | 62.2278 | 61.2602 | 0 | 0 | 0 | 0 | 0 | 0 | 54.791 | 62.2278 | 61.2602 | 77 | 20 | 20 | 20 | 6.6667 | 0.5 | 83.1239 | 52.8158 | 52.8158 | 7.0958 | 11.0981 | 11.0981 | 0 | 0 | 0 | 1 | 1 | 10.9114 | 0.15474 | [7 empty] | None | None | None | None
M-032 | HVAC - AFUE Rated Boiler (High) | PGE | COM | Gas | COMHVAC - AFUE Rated Boiler (High) | High Efficiency AF-Rated Steam or Hot Water Boiler, All Sizes (<300 kBtuh to >2500 kBtuh) - Average Efficiency = 94% | High Efficiency AF-Rated Steam or Hot Water Boiler, All Sizes (<300 kBtuh to >2500 kBtuh) - Average Efficiency = 80% | High Efficiency AF-Rated Steam or Hot Water Boiler, All Sizes (<300 kBtuh to >2500 kBtuh) - Average Efficiency = 81% | HVAC | SpaceHeat | SteamHtg_eq | Boiler_AF | High | 1 | 0 | 0 | 0.8 |  | NA | 1 | Gas Space Heating | Cap-kBTUh | RT3 | RETAIL - MULTISTORY LARGE | Existing | CZ05 | Santa Maria Area (CZ05) |  |  |  | 1000 sf | 10.2951 | 0.28597 | 11.439 | Cap-kBTUh/1000 sf | 0 | 0 | 0 | 0 | 0 | 0 | 4.8143 | 6.4735 | 6.3475 | 0 | 0 | 0 | 0 | 0 | 0 | 4.8143 | 6.4735 | 6.3475 | 77 | 20 | 20 | 20 | 6.6667 | 0.5 | 83.1239 | 52.8158 | 52.8158 | 7.0958 | 11.0981 | 11.0981 | 0 | 0 | 0 | 1 | 1 | 10.9114 | 0.15474 | [7 empty] | None | None | None | None
M-032 | HVAC - AFUE Rated Boiler (High) | PGE | COM | Gas | COMHVAC - AFUE Rated Boiler (High) | High Efficiency AF-Rated Steam or Hot Water Boiler, All Sizes (<300 kBtuh to >2500 kBtuh) - Average Efficiency = 94% | High Efficiency AF-Rated Steam or Hot Water Boiler, All Sizes (<300 kBtuh to >2500 kBtuh) - Average Efficiency = 80% | High Efficiency AF-Rated Steam or Hot Water Boiler, All Sizes (<300 kBtuh to >2500 kBtuh) - Average Efficiency = 81% | HVAC | SpaceHeat | SteamHtg_eq | Boiler_AF | High | 1 | 0 | 0 | 0.8 |  | NA | 1 | Gas Space Heating | Cap-kBTUh | ECC | EDUCATION - COMMUNITY COLLEGE | Existing | CZ05 | Santa Maria Area (CZ05) |  |  |  | 1000 sf | 10.8211 | 0.30059 | 12.0235 | Cap-kBTUh/1000 sf | 0 | 0 | 0 | 0 | 0 | 0 | 10.7537 | 13.1841 | 12.9935 | 0 | 0 | 0 | 0 | 0 | 0 | 10.7537 | 13.1841 | 12.9935 | 77 | 20 | 20 | 20 | 6.6667 | 0.5 | 83.1239 | 52.8158 | 52.8158 | 7.0958 | 11.0981 | 11.0981 | 0 | 0 | 0 | 1 | 1 | 10.9114 | 0.15474 | [7 empty] | None | None | None | None
M-032 | HVAC - AFUE Rated Boiler (High) | PGE | COM | Gas | COMHVAC - AFUE Rated Boiler (High) | High Efficiency AF-Rated Steam or Hot Water Boiler, All Sizes (<300 kBtuh to >2500 kBtuh) - Average Efficiency = 94% | High Efficiency AF-Rated Steam or Hot Water Boiler, All Sizes (<300 kBtuh to >2500 kBtuh) - Average Efficiency = 80% | High Efficiency AF-Rated Steam or Hot Water Boiler, All Sizes (<300 kBtuh to >2500 kBtuh) - Average Efficiency = 81% | HVAC | SpaceHeat | SteamHtg_eq | Boiler_AF | High | 1 | 0 | 0 | 0.8 |  | NA | 1 | Gas Space Heating | Cap-kBTUh | HTL | LODGING - HOTEL | New | CZ05 | Santa Maria Area (CZ05) |  |  |  | 1000 sf | 5.6181 | 0.15606 | 6.2423 | Cap-kBTUh/1000 sf | 0 | 0 | 0 | 0 | 0 | 0 | 28.1661 | 33.0635 | 32.6027 | 0 | 0 | 0 | 0 | 0 | 0 | 28.1661 | 33.0635 | 32.6027 | 77 | 20 | 20 | 20 | 6.6667 | 0.5 | 83.1239 | 52.8158 | 52.8158 | 7.0958 | 11.0981 | 11.0981 | 0 | 0 | 0 | 1 | 1 | 10.9114 | 0.15474 | [7 empty] | None | None | None | None
M-032 | HVAC - AFUE Rated Boiler (High) | PGE | COM | Gas | COMHVAC - AFUE Rated Boiler (High) | High Efficiency AF-Rated Steam or Hot Water Boiler, All Sizes (<300 kBtuh to >2500 kBtuh) - Average Efficiency = 94% | High Efficiency AF-Rated Steam or Hot Water Boiler, All Sizes (<300 kBtuh to >2500 kBtuh) - Average Efficiency = 80% | High Efficiency AF-Rated Steam or Hot Water Boiler, All Sizes (<300 kBtuh to >2500 kBtuh) - Average Efficiency = 81% | HVAC | SpaceHeat | SteamHtg_eq | Boiler_AF | High | 1 | 0 | 0 | 0.8 |  | NA | 1 | Gas Space Heating | Cap-kBTUh | OFL | OFFICE - LARGE | New | CZ05 | Santa Maria Area (CZ05) |  |  |  | 1000 sf | 12.6278 | 0.35077 | 14.0309 | Cap-kBTUh/1000 sf | 0 | 0 | 0 | 0 | 0 | 0 | 3.9175 | 5.26 | 5.1735 | 0 | 0 | 0 | 0 | 0 | 0 | 3.9175 | 5.26 | 5.1735 | 77 | 20 | 20 | 20 | 6.6667 | 0.5 | 83.1239 | 52.8158 | 52.8158 | 7.0958 | 11.0981 | 11.0981 | 0 | 0 | 0 | 1 | 1 | 10.9114 | 0.15474 | [7 empty] | None | None | None | None
M-032 | HVAC - AFUE Rated Boiler (High) | PGE | COM | Gas | COMHVAC - AFUE Rated Boiler (High) | High Efficiency AF-Rated Steam or Hot Water Boiler, All Sizes (<300 kBtuh to >2500 kBtuh) - Average Efficiency = 94% | High Efficiency AF-Rated Steam or Hot Water Boiler, All Sizes (<300 kBtuh to >2500 kBtuh) - Average Efficiency = 80% | High Efficiency AF-Rated Steam or Hot Water Boiler, All Sizes (<300 kBtuh to >2500 kBtuh) - Average Efficiency = 81% | HVAC | SpaceHeat | SteamHtg_eq | Boiler_AF | High | 1 | 0 | 0 | 0.8 |  | NA | 1 | Gas Space Heating | Cap-kBTUh | ESE | EDUCATION - SECONDARY SCHOOL | New | CZ05 | Santa Maria Area (CZ05) |  |  |  | 1000 sf | 16.7643 | 0.46568 | 18.6271 | Cap-kBTUh/1000 sf | 0 | 0 | 0 | 0 | 0 | 0 | 14.2775 | 15.4032 | 15.3255 | 0 | 0 | 0 | 0 | 0 | 0 | 14.2775 | 15.4032 | 15.3255 | 77 | 20 | 20 | 20 | 6.6667 | 0.5 | 83.1239 | 52.8158 | 52.8158 | 7.0958 | 11.0981 | 11.0981 | 0 | 0 | 0 | 1 | 1 | 10.9114 | 0.15474 | [7 empty] | None | None | None | None
M-032 | HVAC - AFUE Rated Boiler (High) | PGE | COM | Gas | COMHVAC - AFUE Rated Boiler (High) | High Efficiency AF-Rated Steam or Hot Water Boiler, All Sizes (<300 kBtuh to >2500 kBtuh) - Average Efficiency = 94% | High Efficiency AF-Rated Steam or Hot Water Boiler, All Sizes (<300 kBtuh to >2500 kBtuh) - Average Efficiency = 80% | High Efficiency AF-Rated Steam or Hot Water Boiler, All Sizes (<300 kBtuh to >2500 kBtuh) - Average Efficiency = 81% | HVAC | SpaceHeat | SteamHtg_eq | Boiler_AF | High | 1 | 0 | 0 | 0.8 |  | NA | 1 | Gas Space Heating | Cap-kBTUh | OFS | OFFICE - SMALL | New | CZ05 | Santa Maria Area (CZ05) |  |  |  | 1000 sf | 23.2416 | 0.6456 | 25.824 | Cap-kBTUh/1000 sf | 0 | 0 | 0 | 0 | 0 | 0 | 1.8289 | 2.4356 | 2.3971 | 0 | 0 | 0 | 0 | 0 | 0 | 1.8289 | 2.4356 | 2.3971 | 77 | 20 | 20 | 20 | 6.6667 | 0.5 | 83.1239 | 52.8158 | 52.8158 | 7.0958 | 11.0981 | 11.0981 | 0 | 0 | 0 | 1 | 1 | 10.9114 | 0.15474 | [7 empty] | None | None | None | None
M-032 | HVAC - AFUE Rated Boiler (High) | PGE | COM | Gas | COMHVAC - AFUE Rated Boiler (High) | High Efficiency AF-Rated Steam or Hot Water Boiler, All Sizes (<300 kBtuh to >2500 kBtuh) - Average Efficiency = 94% | High Efficiency AF-Rated Steam or Hot Water Boiler, All Sizes (<300 kBtuh to >2500 kBtuh) - Average Efficiency = 80% | High Efficiency AF-Rated Steam or Hot Water Boiler, All Sizes (<300 kBtuh to >2500 kBtuh) - Average Efficiency = 81% | HVAC | SpaceHeat | SteamHtg_eq | Boiler_AF | High | 1 | 0 | 0 | 0.8 |  | NA | 1 | Gas Space Heating | Cap-kBTUh | EUN | EDUCATION - UNIVERSITY | New | CZ05 | Santa Maria Area (CZ05) |  |  |  | 1000 sf | 7.8769 | 0.2188 | 8.7521 | Cap-kBTUh/1000 sf | 0 | 0 | 0 | 0 | 0 | 0 | 9.8746 | 12.1028 | 11.9609 | 0 | 0 | 0 | 0 | 0 | 0 | 9.8746 | 12.1028 | 11.9609 | 77 | 20 | 20 | 20 | 6.6667 | 0.5 | 83.1239 | 52.8158 | 52.8158 | 7.0958 | 11.0981 | 11.0981 | 0 | 0 | 0 | 1 | 1 | 10.9114 | 0.15474 | [7 empty] | None | None | None | None
M-032 | HVAC - AFUE Rated Boiler (High) | PGE | COM | Gas | COMHVAC - AFUE Rated Boiler (High) | High Efficiency AF-Rated Steam or Hot Water Boiler, All Sizes (<300 kBtuh to >2500 kBtuh) - Average Efficiency = 94% | High Efficiency AF-Rated Steam or Hot Water Boiler, All Sizes (<300 kBtuh to >2500 kBtuh) - Average Efficiency = 80% | High Efficiency AF-Rated Steam or Hot Water Boiler, All Sizes (<300 kBtuh to >2500 kBtuh) - Average Efficiency = 81% | HVAC | SpaceHeat | SteamHtg_eq | Boiler_AF | High | 1 | 0 | 0 | 0.8 |  | NA | 1 | Gas Space Heating | Cap-kBTUh | NRS | HEALTH/MEDICAL - NURSING HOME | New | CZ05 | Santa Maria Area (CZ05) |  |  |  | 1000 sf | 14.3555 | 0.39876 | 15.9505 | Cap-kBTUh/1000 sf | 0 | 0 | 0 | 0 | 0 | 0 | 23.4694 | 28.1916 | 27.7197 | 0 | 0 | 0 | 0 | 0 | 0 | 23.4694 | 28.1916 | 27.7197 | 77 | 20 | 20 | 20 | 6.6667 | 0.5 | 83.1239 | 52.8158 | 52.8158 | 7.0958 | 11.0981 | 11.0981 | 0 | 0 | 0 | 1 | 1 | 10.9114 | 0.15474 | [7 empty] | None | None | None | None
M-032 | HVAC - AFUE Rated Boiler (High) | PGE | COM | Gas | COMHVAC - AFUE Rated Boiler (High) | High Efficiency AF-Rated Steam or Hot Water Boiler, All Sizes (<300 kBtuh to >2500 kBtuh) - Average Efficiency = 94% | High Efficiency AF-Rated Steam or Hot Water Boiler, All Sizes (<300 kBtuh to >2500 kBtuh) - Average Efficiency = 80% | High Efficiency AF-Rated Steam or Hot Water Boiler, All Sizes (<300 kBtuh to >2500 kBtuh) - Average Efficiency = 81% | HVAC | SpaceHeat | SteamHtg_eq | Boiler_AF | High | 1 | 0 | 0 | 0.8 |  | NA | 1 | Gas Space Heating | Cap-kBTUh | HSP | HEALTH/MEDICAL - HOSPITAL | New | CZ05 | Santa Maria Area (CZ05) |  |  |  | 1000 sf | 7.7377 | 0.21494 | 8.5975 | Cap-kBTUh/1000 sf | 0 | 0 | 0 | 0 | 0 | 0 | 59.2108 | 67.8276 | 66.7406 | 0 | 0 | 0 | 0 | 0 | 0 | 59.2108 | 67.8276 | 66.7406 | 77 | 20 | 20 | 20 | 6.6667 | 0.5 | 83.1239 | 52.8158 | 52.8158 | 7.0958 | 11.0981 | 11.0981 | 0 | 0 | 0 | 1 | 1 | 10.9114 | 0.15474 | [7 empty] | None | None | None | None
M-032 | HVAC - AFUE Rated Boiler (High) | PGE | COM | Gas | COMHVAC - AFUE Rated Boiler (High) | High Efficiency AF-Rated Steam or Hot Water Boiler, All Sizes (<300 kBtuh to >2500 kBtuh) - Average Efficiency = 94% | High Efficiency AF-Rated Steam or Hot Water Boiler, All Sizes (<300 kBtuh to >2500 kBtuh) - Average Efficiency = 80% | High Efficiency AF-Rated Steam or Hot Water Boiler, All Sizes (<300 kBtuh to >2500 kBtuh) - Average Efficiency = 81% | HVAC | SpaceHeat | SteamHtg_eq | Boiler_AF | High | 1 | 0 | 0 | 0.8 |  | NA | 1 | Gas Space Heating | Cap-kBTUh | RT3 | RETAIL - MULTISTORY LARGE | New | CZ05 | Santa Maria Area (CZ05) |  |  |  | 1000 sf | 10.2951 | 0.28597 | 11.439 | Cap-kBTUh/1000 sf | 0 | 0 | 0 | 0 | 0 | 0 | 2.3235 | 3.1593 | 3.1038 | 0 | 0 | 0 | 0 | 0 | 0 | 2.3235 | 3.1593 | 3.1038 | 77 | 20 | 20 | 20 | 6.6667 | 0.5 | 83.1239 | 52.8158 | 52.8158 | 7.0958 | 11.0981 | 11.0981 | 0 | 0 | 0 | 1 | 1 | 10.9114 | 0.15474 | [7 empty] | None | None | None | None
M-032 | HVAC - AFUE Rated Boiler (High) | PGE | COM | Gas | COMHVAC - AFUE Rated Boiler (High) | High Efficiency AF-Rated Steam or Hot Water Boiler, All Sizes (<300 kBtuh to >2500 kBtuh) - Average Efficiency = 94% | High Efficiency AF-Rated Steam or Hot Water Boiler, All Sizes (<300 kBtuh to >2500 kBtuh) - Average Efficiency = 80% | High Efficiency AF-Rated Steam or Hot Water Boiler, All Sizes (<300 kBtuh to >2500 kBtuh) - Average Efficiency = 81% | HVAC | SpaceHeat | SteamHtg_eq | Boiler_AF | High | 1 | 0 | 0 | 0.8 |  | NA | 1 | Gas Space Heating | Cap-kBTUh | ECC | EDUCATION - COMMUNITY COLLEGE | New | CZ05 | Santa Maria Area (CZ05) |  |  |  | 1000 sf | 10.8211 | 0.30059 | 12.0235 | Cap-kBTUh/1000 sf | 0 | 0 | 0 | 0 | 0 | 0 | 6.8253 | 8.6043 | 8.4995 | 0 | 0 | 0 | 0 | 0 | 0 | 6.8253 | 8.6043 | 8.4995 | 77 | 20 | 20 | 20 | 6.6667 | 0.5 | 83.1239 | 52.8158 | 52.8158 | 7.0958 | 11.0981 | 11.0981 | 0 | 0 | 0 | 1 | 1 | 10.9114 | 0.15474 | [7 empty] | None | None | None | None
M-032 | HVAC - AFUE Rated Boiler (High) | PGE | COM | Gas | COMHVAC - AFUE Rated Boiler (High) | High Efficiency AF-Rated Steam or Hot Water Boiler, All Sizes (<300 kBtuh to >2500 kBtuh) - Average Efficiency = 94% | High Efficiency AF-Rated Steam or Hot Water Boiler, All Sizes (<300 kBtuh to >2500 kBtuh) - Average Efficiency = 80% | High Efficiency AF-Rated Steam or Hot Water Boiler, All Sizes (<300 kBtuh to >2500 kBtuh) - Average Efficiency = 81% | HVAC | SpaceHeat | SteamHtg_eq | Boiler_AF | High | 1 | 0 | 0 | 0.8 |  | NA | 1 | Gas Space Heating | Cap-kBTUh | HTL | LODGING - HOTEL | Existing | CZ11 | Red Bluff Area (CZ11) |  |  |  | 1000 sf | 5.6181 | 0.15606 | 6.2423 | Cap-kBTUh/1000 sf | 0 | 0 | 0 | 0 | 0 | 0 | 24.9626 | 29.3458 | 28.8915 | 0 | 0 | 0 | 0 | 0 | 0 | 24.9626 | 29.3458 | 28.8915 | 77 | 20 | 20 | 20 | 6.6667 | 0.5 | 83.1239 | 52.8158 | 52.8158 | 7.0958 | 11.0981 | 11.0981 | 0 | 0 | 0 | 1 | 1 | 10.9114 | 0.15474 | [7 empty] | None | None | None | None
M-032 | HVAC - AFUE Rated Boiler (High) | PGE | COM | Gas | COMHVAC - AFUE Rated Boiler (High) | High Efficiency AF-Rated Steam or Hot Water Boiler, All Sizes (<300 kBtuh to >2500 kBtuh) - Average Efficiency = 94% | High Efficiency AF-Rated Steam or Hot Water Boiler, All Sizes (<300 kBtuh to >2500 kBtuh) - Average Efficiency = 80% | High Efficiency AF-Rated Steam or Hot Water Boiler, All Sizes (<300 kBtuh to >2500 kBtuh) - Average Efficiency = 81% | HVAC | SpaceHeat | SteamHtg_eq | Boiler_AF | High | 1 | 0 | 0 | 0.8 |  | NA | 1 | Gas Space Heating | Cap-kBTUh | OFL | OFFICE - LARGE | Existing | CZ11 | Red Bluff Area (CZ11) |  |  |  | 1000 sf | 12.6278 | 0.35077 | 14.0309 | Cap-kBTUh/1000 sf | 0 | 0 | 0 | 0 | 0 | 0 | 5.5519 | 7.0852 | 6.9517 | 0 | 0 | 0 | 0 | 0 | 0 | 5.5519 | 7.0852 | 6.9517 | 77 | 20 | 20 | 20 | 6.6667 | 0.5 | 83.1239 | 52.8158 | 52.8158 | 7.0958 | 11.0981 | 11.0981 | 0 | 0 | 0 | 1 | 1 | 10.9114 | 0.15474 | [7 empty] | None | None | None | None
M-032 | HVAC - AFUE Rated Boiler (High) | PGE | COM | Gas | COMHVAC - AFUE Rated Boiler (High) | High Efficiency AF-Rated Steam or Hot Water Boiler, All Sizes (<300 kBtuh to >2500 kBtuh) - Average Efficiency = 94% | High Efficiency AF-Rated Steam or Hot Water Boiler, All Sizes (<300 kBtuh to >2500 kBtuh) - Average Efficiency = 80% | High Efficiency AF-Rated Steam or Hot Water Boiler, All Sizes (<300 kBtuh to >2500 kBtuh) - Average Efficiency = 81% | HVAC | SpaceHeat | SteamHtg_eq | Boiler_AF | High | 1 | 0 | 0 | 0.8 |  | NA | 1 | Gas Space Heating | Cap-kBTUh | ESE | EDUCATION - SECONDARY SCHOOL | Existing | CZ11 | Red Bluff Area (CZ11) |  |  |  | 1000 sf | 16.7643 | 0.46568 | 18.6271 | Cap-kBTUh/1000 sf | 0 | 0 | 0 | 0 | 0 | 0 | 15.4362 | 17.0633 | 16.92 | 0 | 0 | 0 | 0 | 0 | 0 | 15.4362 | 17.0633 | 16.92 | 77 | 20 | 20 | 20 | 6.6667 | 0.5 | 83.1239 | 52.8158 | 52.8158 | 7.0958 | 11.0981 | 11.0981 | 0 | 0 | 0 | 1 | 1 | 10.9114 | 0.15474 | [7 empty] | None | None | None | None
M-032 | HVAC - AFUE Rated Boiler (High) | PGE | COM | Gas | COMHVAC - AFUE Rated Boiler (High) | High Efficiency AF-Rated Steam or Hot Water Boiler, All Sizes (<300 kBtuh to >2500 kBtuh) - Average Efficiency = 94% | High Efficiency AF-Rated Steam or Hot Water Boiler, All Sizes (<300 kBtuh to >2500 kBtuh) - Average Efficiency = 80% | High Efficiency AF-Rated Steam or Hot Water Boiler, All Sizes (<300 kBtuh to >2500 kBtuh) - Average Efficiency = 81% | HVAC | SpaceHeat | SteamHtg_eq | Boiler_AF | High | 1 | 0 | 0 | 0.8 |  | NA | 1 | Gas Space Heating | Cap-kBTUh | OFS | OFFICE - SMALL | Existing | CZ11 | Red Bluff Area (CZ11) |  |  |  | 1000 sf | 23.2416 | 0.6456 | 25.824 | Cap-kBTUh/1000 sf | 0 | 0 | 0 | 0 | 0 | 0 | 4.1178 | 5.2711 | 5.17 | 0 | 0 | 0 | 0 | 0 | 0 | 4.1178 | 5.2711 | 5.17 | 77 | 20 | 20 | 20 | 6.6667 | 0.5 | 83.1239 | 52.8158 | 52.8158 | 7.0958 | 11.0981 | 11.0981 | 0 | 0 | 0 | 1 | 1 | 10.9114 | 0.15474 | [7 empty] | None | None | None | None
M-032 | HVAC - AFUE Rated Boiler (High) | PGE | COM | Gas | COMHVAC - AFUE Rated Boiler (High) | High Efficiency AF-Rated Steam or Hot Water Boiler, All Sizes (<300 kBtuh to >2500 kBtuh) - Average Efficiency = 94% | High Efficiency AF-Rated Steam or Hot Water Boiler, All Sizes (<300 kBtuh to >2500 kBtuh) - Average Efficiency = 80% | High Efficiency AF-Rated Steam or Hot Water Boiler, All Sizes (<300 kBtuh to >2500 kBtuh) - Average Efficiency = 81% | HVAC | SpaceHeat | SteamHtg_eq | Boiler_AF | High | 1 | 0 | 0 | 0.8 |  | NA | 1 | Gas Space Heating | Cap-kBTUh | EUN | EDUCATION - UNIVERSITY | Existing | CZ11 | Red Bluff Area (CZ11) |  |  |  | 1000 sf | 7.8769 | 0.2188 | 8.7521 | Cap-kBTUh/1000 sf | 0 | 0 | 0 | 0 | 0 | 0 | 9.1907 | 11.6794 | 11.4923 | 0 | 0 | 0 | 0 | 0 | 0 | 9.1907 | 11.6794 | 11.4923 | 77 | 20 | 20 | 20 | 6.6667 | 0.5 | 83.1239 | 52.8158 | 52.8158 | 7.0958 | 11.0981 | 11.0981 | 0 | 0 | 0 | 1 | 1 | 10.9114 | 0.15474 | [7 empty] | None | None | None | None
M-032 | HVAC - AFUE Rated Boiler (High) | PGE | COM | Gas | COMHVAC - AFUE Rated Boiler (High) | High Efficiency AF-Rated Steam or Hot Water Boiler, All Sizes (<300 kBtuh to >2500 kBtuh) - Average Efficiency = 94% | High Efficiency AF-Rated Steam or Hot Water Boiler, All Sizes (<300 kBtuh to >2500 kBtuh) - Average Efficiency = 80% | High Efficiency AF-Rated Steam or Hot Water Boiler, All Sizes (<300 kBtuh to >2500 kBtuh) - Average Efficiency = 81% | HVAC | SpaceHeat | SteamHtg_eq | Boiler_AF | High | 1 | 0 | 0 | 0.8 |  | NA | 1 | Gas Space Heating | Cap-kBTUh | NRS | HEALTH/MEDICAL - NURSING HOME | Existing | CZ11 | Red Bluff Area (CZ11) |  |  |  | 1000 sf | 14.3555 | 0.39876 | 15.9505 | Cap-kBTUh/1000 sf | 0 | 0 | 0 | 0 | 0 | 0 | 19.7524 | 23.398 | 23.0206 | 0 | 0 | 0 | 0 | 0 | 0 | 19.7524 | 23.398 | 23.0206 | 77 | 20 | 20 | 20 | 6.6667 | 0.5 | 83.1239 | 52.8158 | 52.8158 | 7.0958 | 11.0981 | 11.0981 | 0 | 0 | 0 | 1 | 1 | 10.9114 | 0.15474 | [7 empty] | None | None | None | None
M-032 | HVAC - AFUE Rated Boiler (High) | PGE | COM | Gas | COMHVAC - AFUE Rated Boiler (High) | High Efficiency AF-Rated Steam or Hot Water Boiler, All Sizes (<300 kBtuh to >2500 kBtuh) - Average Efficiency = 94% | High Efficiency AF-Rated Steam or Hot Water Boiler, All Sizes (<300 kBtuh to >2500 kBtuh) - Average Efficiency = 80% | High Efficiency AF-Rated Steam or Hot Water Boiler, All Sizes (<300 kBtuh to >2500 kBtuh) - Average Efficiency = 81% | HVAC | SpaceHeat | SteamHtg_eq | Boiler_AF | High | 1 | 0 | 0 | 0.8 |  | NA | 1 | Gas Space Heating | Cap-kBTUh | HSP | HEALTH/MEDICAL - HOSPITAL | Existing | CZ11 | Red Bluff Area (CZ11) |  |  |  | 1000 sf | 7.7377 | 0.21494 | 8.5975 | Cap-kBTUh/1000 sf | 0 | 0 | 0 | 0 | 0 | 0 | 51.0153 | 58.4636 | 57.5362 | 0 | 0 | 0 | 0 | 0 | 0 | 51.0153 | 58.4636 | 57.5362 | 77 | 20 | 20 | 20 | 6.6667 | 0.5 | 83.1239 | 52.8158 | 52.8158 | 7.0958 | 11.0981 | 11.0981 | 0 | 0 | 0 | 1 | 1 | 10.9114 | 0.15474 | [7 empty] | None | None | None | None
M-032 | HVAC - AFUE Rated Boiler (High) | PGE | COM | Gas | COMHVAC - AFUE Rated Boiler (High) | High Efficiency AF-Rated Steam or Hot Water Boiler, All Sizes (<300 kBtuh to >2500 kBtuh) - Average Efficiency = 94% | High Efficiency AF-Rated Steam or Hot Water Boiler, All Sizes (<300 kBtuh to >2500 kBtuh) - Average Efficiency = 80% | High Efficiency AF-Rated Steam or Hot Water Boiler, All Sizes (<300 kBtuh to >2500 kBtuh) - Average Efficiency = 81% | HVAC | SpaceHeat | SteamHtg_eq | Boiler_AF | High | 1 | 0 | 0 | 0.8 |  | NA | 1 | Gas Space Heating | Cap-kBTUh | RT3 | RETAIL - MULTISTORY LARGE | Existing | CZ11 | Red Bluff Area (CZ11) |  |  |  | 1000 sf | 10.2951 | 0.28597 | 11.439 | Cap-kBTUh/1000 sf | 0 | 0 | 0 | 0 | 0 | 0 | 4.4001 | 5.7966 | 5.6818 | 0 | 0 | 0 | 0 | 0 | 0 | 4.4001 | 5.7966 | 5.6818 | 77 | 20 | 20 | 20 | 6.6667 | 0.5 | 83.1239 | 52.8158 | 52.8158 | 7.0958 | 11.0981 | 11.0981 | 0 | 0 | 0 | 1 | 1 | 10.9114 | 0.15474 | [7 empty] | None | None | None | None
M-032 | HVAC - AFUE Rated Boiler (High) | PGE | COM | Gas | COMHVAC - AFUE Rated Boiler (High) | High Efficiency AF-Rated Steam or Hot Water Boiler, All Sizes (<300 kBtuh to >2500 kBtuh) - Average Efficiency = 94% | High Efficiency AF-Rated Steam or Hot Water Boiler, All Sizes (<300 kBtuh to >2500 kBtuh) - Average Efficiency = 80% | High Efficiency AF-Rated Steam or Hot Water Boiler, All Sizes (<300 kBtuh to >2500 kBtuh) - Average Efficiency = 81% | HVAC | SpaceHeat | SteamHtg_eq | Boiler_AF | High | 1 | 0 | 0 | 0.8 |  | NA | 1 | Gas Space Heating | Cap-kBTUh | ECC | EDUCATION - COMMUNITY COLLEGE | Existing | CZ11 | Red Bluff Area (CZ11) |  |  |  | 1000 sf | 10.8211 | 0.30059 | 12.0235 | Cap-kBTUh/1000 sf | 0 | 0 | 0 | 0 | 0 | 0 | 8.1114 | 10.1055 | 9.9507 | 0 | 0 | 0 | 0 | 0 | 0 | 8.1114 | 10.1055 | 9.9507 | 77 | 20 | 20 | 20 | 6.6667 | 0.5 | 83.1239 | 52.8158 | 52.8158 | 7.0958 | 11.0981 | 11.0981 | 0 | 0 | 0 | 1 | 1 | 10.9114 | 0.15474 | [7 empty] | None | None | None | None
M-032 | HVAC - AFUE Rated Boiler (High) | PGE | COM | Gas | COMHVAC - AFUE Rated Boiler (High) | High Efficiency AF-Rated Steam or Hot Water Boiler, All Sizes (<300 kBtuh to >2500 kBtuh) - Average Efficiency = 94% | High Efficiency AF-Rated Steam or Hot Water Boiler, All Sizes (<300 kBtuh to >2500 kBtuh) - Average Efficiency = 80% | High Efficiency AF-Rated Steam or Hot Water Boiler, All Sizes (<300 kBtuh to >2500 kBtuh) - Average Efficiency = 81% | HVAC | SpaceHeat | SteamHtg_eq | Boiler_AF | High | 1 | 0 | 0 | 0.8 |  | NA | 1 | Gas Space Heating | Cap-kBTUh | HTL | LODGING - HOTEL | New | CZ11 | Red Bluff Area (CZ11) |  |  |  | 1000 sf | 5.6181 | 0.15606 | 6.2423 | Cap-kBTUh/1000 sf | 0 | 0 | 0 | 0 | 0 | 0 | 22.9617 | 26.8408 | 26.4587 | 0 | 0 | 0 | 0 | 0 | 0 | 22.9617 | 26.8408 | 26.4587 | 77 | 20 | 20 | 20 | 6.6667 | 0.5 | 83.1239 | 52.8158 | 52.8158 | 7.0958 | 11.0981 | 11.0981 | 0 | 0 | 0 | 1 | 1 | 10.9114 | 0.15474 | [7 empty] | None | None | None | None
M-032 | HVAC - AFUE Rated Boiler (High) | PGE | COM | Gas | COMHVAC - AFUE Rated Boiler (High) | High Efficiency AF-Rated Steam or Hot Water Boiler, All Sizes (<300 kBtuh to >2500 kBtuh) - Average Efficiency = 94% | High Efficiency AF-Rated Steam or Hot Water Boiler, All Sizes (<300 kBtuh to >2500 kBtuh) - Average Efficiency = 80% | High Efficiency AF-Rated Steam or Hot Water Boiler, All Sizes (<300 kBtuh to >2500 kBtuh) - Average Efficiency = 81% | HVAC | SpaceHeat | SteamHtg_eq | Boiler_AF | High | 1 | 0 | 0 | 0.8 |  | NA | 1 | Gas Space Heating | Cap-kBTUh | OFL | OFFICE - LARGE | New | CZ11 | Red Bluff Area (CZ11) |  |  |  | 1000 sf | 12.6278 | 0.35077 | 14.0309 | Cap-kBTUh/1000 sf | 0 | 0 | 0 | 0 | 0 | 0 | 3.1123 | 3.9697 | 3.9099 | 0 | 0 | 0 | 0 | 0 | 0 | 3.1123 | 3.9697 | 3.9099 | 77 | 20 | 20 | 20 | 6.6667 | 0.5 | 83.1239 | 52.8158 | 52.8158 | 7.0958 | 11.0981 | 11.0981 | 0 | 0 | 0 | 1 | 1 | 10.9114 | 0.15474 | [7 empty] | None | None | None | None
M-032 | HVAC - AFUE Rated Boiler (High) | PGE | COM | Gas | COMHVAC - AFUE Rated Boiler (High) | High Efficiency AF-Rated Steam or Hot Water Boiler, All Sizes (<300 kBtuh to >2500 kBtuh) - Average Efficiency = 94% | High Efficiency AF-Rated Steam or Hot Water Boiler, All Sizes (<300 kBtuh to >2500 kBtuh) - Average Efficiency = 80% | High Efficiency AF-Rated Steam or Hot Water Boiler, All Sizes (<300 kBtuh to >2500 kBtuh) - Average Efficiency = 81% | HVAC | SpaceHeat | SteamHtg_eq | Boiler_AF | High | 1 | 0 | 0 | 0.8 |  | NA | 1 | Gas Space Heating | Cap-kBTUh | ESE | EDUCATION - SECONDARY SCHOOL | New | CZ11 | Red Bluff Area (CZ11) |  |  |  | 1000 sf | 16.7643 | 0.46568 | 18.6271 | Cap-kBTUh/1000 sf | 0 | 0 | 0 | 0 | 0 | 0 | 13.3685 | 14.3283 | 14.2564 | 0 | 0 | 0 | 0 | 0 | 0 | 13.3685 | 14.3283 | 14.2564 | 77 | 20 | 20 | 20 | 6.6667 | 0.5 | 83.1239 | 52.8158 | 52.8158 | 7.0958 | 11.0981 | 11.0981 | 0 | 0 | 0 | 1 | 1 | 10.9114 | 0.15474 | [7 empty] | None | None | None | None
M-032 | HVAC - AFUE Rated Boiler (High) | PGE | COM | Gas | COMHVAC - AFUE Rated Boiler (High) | High Efficiency AF-Rated Steam or Hot Water Boiler, All Sizes (<300 kBtuh to >2500 kBtuh) - Average Efficiency = 94% | High Efficiency AF-Rated Steam or Hot Water Boiler, All Sizes (<300 kBtuh to >2500 kBtuh) - Average Efficiency = 80% | High Efficiency AF-Rated Steam or Hot Water Boiler, All Sizes (<300 kBtuh to >2500 kBtuh) - Average Efficiency = 81% | HVAC | SpaceHeat | SteamHtg_eq | Boiler_AF | High | 1 | 0 | 0 | 0.8 |  | NA | 1 | Gas Space Heating | Cap-kBTUh | OFS | OFFICE - SMALL | New | CZ11 | Red Bluff Area (CZ11) |  |  |  | 1000 sf | 23.2416 | 0.6456 | 25.824 | Cap-kBTUh/1000 sf | 0 | 0 | 0 | 0 | 0 | 0 | 1.9582 | 2.4804 | 2.4428 | 0 | 0 | 0 | 0 | 0 | 0 | 1.9582 | 2.4804 | 2.4428 | 77 | 20 | 20 | 20 | 6.6667 | 0.5 | 83.1239 | 52.8158 | 52.8158 | 7.0958 | 11.0981 | 11.0981 | 0 | 0 | 0 | 1 | 1 | 10.9114 | 0.15474 | [7 empty] | None | None | None | None
M-032 | HVAC - AFUE Rated Boiler (High) | PGE | COM | Gas | COMHVAC - AFUE Rated Boiler (High) | High Efficiency AF-Rated Steam or Hot Water Boiler, All Sizes (<300 kBtuh to >2500 kBtuh) - Average Efficiency = 94% | High Efficiency AF-Rated Steam or Hot Water Boiler, All Sizes (<300 kBtuh to >2500 kBtuh) - Average Efficiency = 80% | High Efficiency AF-Rated Steam or Hot Water Boiler, All Sizes (<300 kBtuh to >2500 kBtuh) - Average Efficiency = 81% | HVAC | SpaceHeat | SteamHtg_eq | Boiler_AF | High | 1 | 0 | 0 | 0.8 |  | NA | 1 | Gas Space Heating | Cap-kBTUh | EUN | EDUCATION - UNIVERSITY | New | CZ11 | Red Bluff Area (CZ11) |  |  |  | 1000 sf | 7.8769 | 0.2188 | 8.7521 | Cap-kBTUh/1000 sf | 0 | 0 | 0 | 0 | 0 | 0 | 7.6413 | 9.378 | 9.2672 | 0 | 0 | 0 | 0 | 0 | 0 | 7.6413 | 9.378 | 9.2672 | 77 | 20 | 20 | 20 | 6.6667 | 0.5 | 83.1239 | 52.8158 | 52.8158 | 7.0958 | 11.0981 | 11.0981 | 0 | 0 | 0 | 1 | 1 | 10.9114 | 0.15474 | [7 empty] | None | None | None | None
M-032 | HVAC - AFUE Rated Boiler (High) | PGE | COM | Gas | COMHVAC - AFUE Rated Boiler (High) | High Efficiency AF-Rated Steam or Hot Water Boiler, All Sizes (<300 kBtuh to >2500 kBtuh) - Average Efficiency = 94% | High Efficiency AF-Rated Steam or Hot Water Boiler, All Sizes (<300 kBtuh to >2500 kBtuh) - Average Efficiency = 80% | High Efficiency AF-Rated Steam or Hot Water Boiler, All Sizes (<300 kBtuh to >2500 kBtuh) - Average Efficiency = 81% | HVAC | SpaceHeat | SteamHtg_eq | Boiler_AF | High | 1 | 0 | 0 | 0.8 |  | NA | 1 | Gas Space Heating | Cap-kBTUh | NRS | HEALTH/MEDICAL - NURSING HOME | New | CZ11 | Red Bluff Area (CZ11) |  |  |  | 1000 sf | 14.3555 | 0.39876 | 15.9505 | Cap-kBTUh/1000 sf | 0 | 0 | 0 | 0 | 0 | 0 | 19.8822 | 23.5841 | 23.2037 | 0 | 0 | 0 | 0 | 0 | 0 | 19.8822 | 23.5841 | 23.2037 | 77 | 20 | 20 | 20 | 6.6667 | 0.5 | 83.1239 | 52.8158 | 52.8158 | 7.0958 | 11.0981 | 11.0981 | 0 | 0 | 0 | 1 | 1 | 10.9114 | 0.15474 | [7 empty] | None | None | None | None
M-032 | HVAC - AFUE Rated Boiler (High) | PGE | COM | Gas | COMHVAC - AFUE Rated Boiler (High) | High Efficiency AF-Rated Steam or Hot Water Boiler, All Sizes (<300 kBtuh to >2500 kBtuh) - Average Efficiency = 94% | High Efficiency AF-Rated Steam or Hot Water Boiler, All Sizes (<300 kBtuh to >2500 kBtuh) - Average Efficiency = 80% | High Efficiency AF-Rated Steam or Hot Water Boiler, All Sizes (<300 kBtuh to >2500 kBtuh) - Average Efficiency = 81% | HVAC | SpaceHeat | SteamHtg_eq | Boiler_AF | High | 1 | 0 | 0 | 0.8 |  | NA | 1 | Gas Space Heating | Cap-kBTUh | HSP | HEALTH/MEDICAL - HOSPITAL | New | CZ11 | Red Bluff Area (CZ11) |  |  |  | 1000 sf | 7.7377 | 0.21494 | 8.5975 | Cap-kBTUh/1000 sf | 0 | 0 | 0 | 0 | 0 | 0 | 56.0957 | 64.5737 | 63.5137 | 0 | 0 | 0 | 0 | 0 | 0 | 56.0957 | 64.5737 | 63.5137 | 77 | 20 | 20 | 20 | 6.6667 | 0.5 | 83.1239 | 52.8158 | 52.8158 | 7.0958 | 11.0981 | 11.0981 | 0 | 0 | 0 | 1 | 1 | 10.9114 | 0.15474 | [7 empty] | None | None | None | None
M-032 | HVAC - AFUE Rated Boiler (High) | PGE | COM | Gas | COMHVAC - AFUE Rated Boiler (High) | High Efficiency AF-Rated Steam or Hot Water Boiler, All Sizes (<300 kBtuh to >2500 kBtuh) - Average Efficiency = 94% | High Efficiency AF-Rated Steam or Hot Water Boiler, All Sizes (<300 kBtuh to >2500 kBtuh) - Average Efficiency = 80% | High Efficiency AF-Rated Steam or Hot Water Boiler, All Sizes (<300 kBtuh to >2500 kBtuh) - Average Efficiency = 81% | HVAC | SpaceHeat | SteamHtg_eq | Boiler_AF | High | 1 | 0 | 0 | 0.8 |  | NA | 1 | Gas Space Heating | Cap-kBTUh | RT3 | RETAIL - MULTISTORY LARGE | New | CZ11 | Red Bluff Area (CZ11) |  |  |  | 1000 sf | 10.2951 | 0.28597 | 11.439 | Cap-kBTUh/1000 sf | 0 | 0 | 0 | 0 | 0 | 0 | 2.5407 | 3.389 | 3.326 | 0 | 0 | 0 | 0 | 0 | 0 | 2.5407 | 3.389 | 3.326 | 77 | 20 | 20 | 20 | 6.6667 | 0.5 | 83.1239 | 52.8158 | 52.8158 | 7.0958 | 11.0981 | 11.0981 | 0 | 0 | 0 | 1 | 1 | 10.9114 | 0.15474 | [7 empty] | None | None | None | None
M-032 | HVAC - AFUE Rated Boiler (High) | PGE | COM | Gas | COMHVAC - AFUE Rated Boiler (High) | High Efficiency AF-Rated Steam or Hot Water Boiler, All Sizes (<300 kBtuh to >2500 kBtuh) - Average Efficiency = 94% | High Efficiency AF-Rated Steam or Hot Water Boiler, All Sizes (<300 kBtuh to >2500 kBtuh) - Average Efficiency = 80% | High Efficiency AF-Rated Steam or Hot Water Boiler, All Sizes (<300 kBtuh to >2500 kBtuh) - Average Efficiency = 81% | HVAC | SpaceHeat | SteamHtg_eq | Boiler_AF | High | 1 | 0 | 0 | 0.8 |  | NA | 1 | Gas Space Heating | Cap-kBTUh | ECC | EDUCATION - COMMUNITY COLLEGE | New | CZ11 | Red Bluff Area (CZ11) |  |  |  | 1000 sf | 10.8211 | 0.30059 | 12.0235 | Cap-kBTUh/1000 sf | 0 | 0 | 0 | 0 | 0 | 0 | 5.1787 | 6.4306 | 6.3546 | 0 | 0 | 0 | 0 | 0 | 0 | 5.1787 | 6.4306 | 6.3546 | 77 | 20 | 20 | 20 | 6.6667 | 0.5 | 83.1239 | 52.8158 | 52.8158 | 7.0958 | 11.0981 | 11.0981 | 0 | 0 | 0 | 1 | 1 | 10.9114 | 0.15474 | [7 empty] | None | None | None | None
M-032 | HVAC - AFUE Rated Boiler (High) | PGE | COM | Gas | COMHVAC - AFUE Rated Boiler (High) | High Efficiency AF-Rated Steam or Hot Water Boiler, All Sizes (<300 kBtuh to >2500 kBtuh) - Average Efficiency = 94% | High Efficiency AF-Rated Steam or Hot Water Boiler, All Sizes (<300 kBtuh to >2500 kBtuh) - Average Efficiency = 80% | High Efficiency AF-Rated Steam or Hot Water Boiler, All Sizes (<300 kBtuh to >2500 kBtuh) - Average Efficiency = 81% | HVAC | SpaceHeat | SteamHtg_eq | Boiler_AF | High | 1 | 0 | 0 | 0.8 |  | NA | 1 | Gas Space Heating | Cap-kBTUh | HTL | LODGING - HOTEL | Existing | CZ12 | Sacramento Area (CZ12) |  |  |  | 1000 sf | 5.6181 | 0.15606 | 6.2423 | Cap-kBTUh/1000 sf | 0 | 0 | 0 | 0 | 0 | 0 | 28.0172 | 32.7499 | 32.2555 | 0 | 0 | 0 | 0 | 0 | 0 | 28.0172 | 32.7499 | 32.2555 | 77 | 20 | 20 | 20 | 6.6667 | 0.5 | 83.1239 | 52.8158 | 52.8158 | 7.0958 | 11.0981 | 11.0981 | 0 | 0 | 0 | 1 | 1 | 10.9114 | 0.15474 | [7 empty] | None | None | None | None
M-032 | HVAC - AFUE Rated Boiler (High) | PGE | COM | Gas | COMHVAC - AFUE Rated Boiler (High) | High Efficiency AF-Rated Steam or Hot Water Boiler, All Sizes (<300 kBtuh to >2500 kBtuh) - Average Efficiency = 94% | High Efficiency AF-Rated Steam or Hot Water Boiler, All Sizes (<300 kBtuh to >2500 kBtuh) - Average Efficiency = 80% | High Efficiency AF-Rated Steam or Hot Water Boiler, All Sizes (<300 kBtuh to >2500 kBtuh) - Average Efficiency = 81% | HVAC | SpaceHeat | SteamHtg_eq | Boiler_AF | High | 1 | 0 | 0 | 0.8 |  | NA | 1 | Gas Space Heating | Cap-kBTUh | OFL | OFFICE - LARGE | Existing | CZ12 | Sacramento Area (CZ12) |  |  |  | 1000 sf | 12.6278 | 0.35077 | 14.0309 | Cap-kBTUh/1000 sf | 0 | 0 | 0 | 0 | 0 | 0 | 5.1488 | 6.6416 | 6.5181 | 0 | 0 | 0 | 0 | 0 | 0 | 5.1488 | 6.6416 | 6.5181 | 77 | 20 | 20 | 20 | 6.6667 | 0.5 | 83.1239 | 52.8158 | 52.8158 | 7.0958 | 11.0981 | 11.0981 | 0 | 0 | 0 | 1 | 1 | 10.9114 | 0.15474 | [7 empty] | None | None | None | None
M-032 | HVAC - AFUE Rated Boiler (High) | PGE | COM | Gas | COMHVAC - AFUE Rated Boiler (High) | High Efficiency AF-Rated Steam or Hot Water Boiler, All Sizes (<300 kBtuh to >2500 kBtuh) - Average Efficiency = 94% | High Efficiency AF-Rated Steam or Hot Water Boiler, All Sizes (<300 kBtuh to >2500 kBtuh) - Average Efficiency = 80% | High Efficiency AF-Rated Steam or Hot Water Boiler, All Sizes (<300 kBtuh to >2500 kBtuh) - Average Efficiency = 81% | HVAC | SpaceHeat | SteamHtg_eq | Boiler_AF | High | 1 | 0 | 0 | 0.8 |  | NA | 1 | Gas Space Heating | Cap-kBTUh | ESE | EDUCATION - SECONDARY SCHOOL | Existing | CZ12 | Sacramento Area (CZ12) |  |  |  | 1000 sf | 16.7643 | 0.46568 | 18.6271 | Cap-kBTUh/1000 sf | 0 | 0 | 0 | 0 | 0 | 0 | 14.9493 | 16.5371 | 16.4016 | 0 | 0 | 0 | 0 | 0 | 0 | 14.9493 | 16.5371 | 16.4016 | 77 | 20 | 20 | 20 | 6.6667 | 0.5 | 83.1239 | 52.8158 | 52.8158 | 7.0958 | 11.0981 | 11.0981 | 0 | 0 | 0 | 1 | 1 | 10.9114 | 0.15474 | [7 empty] | None | None | None | None
M-032 | HVAC - AFUE Rated Boiler (High) | PGE | COM | Gas | COMHVAC - AFUE Rated Boiler (High) | High Efficiency AF-Rated Steam or Hot Water Boiler, All Sizes (<300 kBtuh to >2500 kBtuh) - Average Efficiency = 94% | High Efficiency AF-Rated Steam or Hot Water Boiler, All Sizes (<300 kBtuh to >2500 kBtuh) - Average Efficiency = 80% | High Efficiency AF-Rated Steam or Hot Water Boiler, All Sizes (<300 kBtuh to >2500 kBtuh) - Average Efficiency = 81% | HVAC | SpaceHeat | SteamHtg_eq | Boiler_AF | High | 1 | 0 | 0 | 0.8 |  | NA | 1 | Gas Space Heating | Cap-kBTUh | OFS | OFFICE - SMALL | Existing | CZ12 | Sacramento Area (CZ12) |  |  |  | 1000 sf | 23.2416 | 0.6456 | 25.824 | Cap-kBTUh/1000 sf | 0 | 0 | 0 | 0 | 0 | 0 | 3.9562 | 5.1114 | 5.0137 | 0 | 0 | 0 | 0 | 0 | 0 | 3.9562 | 5.1114 | 5.0137 | 77 | 20 | 20 | 20 | 6.6667 | 0.5 | 83.1239 | 52.8158 | 52.8158 | 7.0958 | 11.0981 | 11.0981 | 0 | 0 | 0 | 1 | 1 | 10.9114 | 0.15474 | [7 empty] | None | None | None | None
M-032 | HVAC - AFUE Rated Boiler (High) | PGE | COM | Gas | COMHVAC - AFUE Rated Boiler (High) | High Efficiency AF-Rated Steam or Hot Water Boiler, All Sizes (<300 kBtuh to >2500 kBtuh) - Average Efficiency = 94% | High Efficiency AF-Rated Steam or Hot Water Boiler, All Sizes (<300 kBtuh to >2500 kBtuh) - Average Efficiency = 80% | High Efficiency AF-Rated Steam or Hot Water Boiler, All Sizes (<300 kBtuh to >2500 kBtuh) - Average Efficiency = 81% | HVAC | SpaceHeat | SteamHtg_eq | Boiler_AF | High | 1 | 0 | 0 | 0.8 |  | NA | 1 | Gas Space Heating | Cap-kBTUh | EUN | EDUCATION - UNIVERSITY | Existing | CZ12 | Sacramento Area (CZ12) |  |  |  | 1000 sf | 7.8769 | 0.2188 | 8.7521 | Cap-kBTUh/1000 sf | 0 | 0 | 0 | 0 | 0 | 0 | 11.1132 | 13.9472 | 13.7288 | 0 | 0 | 0 | 0 | 0 | 0 | 11.1132 | 13.9472 | 13.7288 | 77 | 20 | 20 | 20 | 6.6667 | 0.5 | 83.1239 | 52.8158 | 52.8158 | 7.0958 | 11.0981 | 11.0981 | 0 | 0 | 0 | 1 | 1 | 10.9114 | 0.15474 | [7 empty] | None | None | None | None
M-032 | HVAC - AFUE Rated Boiler (High) | PGE | COM | Gas | COMHVAC - AFUE Rated Boiler (High) | High Efficiency AF-Rated Steam or Hot Water Boiler, All Sizes (<300 kBtuh to >2500 kBtuh) - Average Efficiency = 94% | High Efficiency AF-Rated Steam or Hot Water Boiler, All Sizes (<300 kBtuh to >2500 kBtuh) - Average Efficiency = 80% | High Efficiency AF-Rated Steam or Hot Water Boiler, All Sizes (<300 kBtuh to >2500 kBtuh) - Average Efficiency = 81% | HVAC | SpaceHeat | SteamHtg_eq | Boiler_AF | High | 1 | 0 | 0 | 0.8 |  | NA | 1 | Gas Space Heating | Cap-kBTUh | NRS | HEALTH/MEDICAL - NURSING HOME | Existing | CZ12 | Sacramento Area (CZ12) |  |  |  | 1000 sf | 14.3555 | 0.39876 | 15.9505 | Cap-kBTUh/1000 sf | 0 | 0 | 0 | 0 | 0 | 0 | 20.9355 | 24.9282 | 24.5261 | 0 | 0 | 0 | 0 | 0 | 0 | 20.9355 | 24.9282 | 24.5261 | 77 | 20 | 20 | 20 | 6.6667 | 0.5 | 83.1239 | 52.8158 | 52.8158 | 7.0958 | 11.0981 | 11.0981 | 0 | 0 | 0 | 1 | 1 | 10.9114 | 0.15474 | [7 empty] | None | None | None | None
M-032 | HVAC - AFUE Rated Boiler (High) | PGE | COM | Gas | COMHVAC - AFUE Rated Boiler (High) | High Efficiency AF-Rated Steam or Hot Water Boiler, All Sizes (<300 kBtuh to >2500 kBtuh) - Average Efficiency = 94% | High Efficiency AF-Rated Steam or Hot Water Boiler, All Sizes (<300 kBtuh to >2500 kBtuh) - Average Efficiency = 80% | High Efficiency AF-Rated Steam or Hot Water Boiler, All Sizes (<300 kBtuh to >2500 kBtuh) - Average Efficiency = 81% | HVAC | SpaceHeat | SteamHtg_eq | Boiler_AF | High | 1 | 0 | 0 | 0.8 |  | NA | 1 | Gas Space Heating | Cap-kBTUh | HSP | HEALTH/MEDICAL - HOSPITAL | Existing | CZ12 | Sacramento Area (CZ12) |  |  |  | 1000 sf | 7.7377 | 0.21494 | 8.5975 | Cap-kBTUh/1000 sf | 0 | 0 | 0 | 0 | 0 | 0 | 52.1974 | 59.7037 | 58.7617 | 0 | 0 | 0 | 0 | 0 | 0 | 52.1974 | 59.7037 | 58.7617 | 77 | 20 | 20 | 20 | 6.6667 | 0.5 | 83.1239 | 52.8158 | 52.8158 | 7.0958 | 11.0981 | 11.0981 | 0 | 0 | 0 | 1 | 1 | 10.9114 | 0.15474 | [7 empty] | None | None | None | None
M-032 | HVAC - AFUE Rated Boiler (High) | PGE | COM | Gas | COMHVAC - AFUE Rated Boiler (High) | High Efficiency AF-Rated Steam or Hot Water Boiler, All Sizes (<300 kBtuh to >2500 kBtuh) - Average Efficiency = 94% | High Efficiency AF-Rated Steam or Hot Water Boiler, All Sizes (<300 kBtuh to >2500 kBtuh) - Average Efficiency = 80% | High Efficiency AF-Rated Steam or Hot Water Boiler, All Sizes (<300 kBtuh to >2500 kBtuh) - Average Efficiency = 81% | HVAC | SpaceHeat | SteamHtg_eq | Boiler_AF | High | 1 | 0 | 0 | 0.8 |  | NA | 1 | Gas Space Heating | Cap-kBTUh | RT3 | RETAIL - MULTISTORY LARGE | Existing | CZ12 | Sacramento Area (CZ12) |  |  |  | 1000 sf | 10.2951 | 0.28597 | 11.439 | Cap-kBTUh/1000 sf | 0 | 0 | 0 | 0 | 0 | 0 | 4.2433 | 5.6576 | 5.5456 | 0 | 0 | 0 | 0 | 0 | 0 | 4.2433 | 5.6576 | 5.5456 | 77 | 20 | 20 | 20 | 6.6667 | 0.5 | 83.1239 | 52.8158 | 52.8158 | 7.0958 | 11.0981 | 11.0981 | 0 | 0 | 0 | 1 | 1 | 10.9114 | 0.15474 | [7 empty] | None | None | None | None
M-032 | HVAC - AFUE Rated Boiler (High) | PGE | COM | Gas | COMHVAC - AFUE Rated Boiler (High) | High Efficiency AF-Rated Steam or Hot Water Boiler, All Sizes (<300 kBtuh to >2500 kBtuh) - Average Efficiency = 94% | High Efficiency AF-Rated Steam or Hot Water Boiler, All Sizes (<300 kBtuh to >2500 kBtuh) - Average Efficiency = 80% | High Efficiency AF-Rated Steam or Hot Water Boiler, All Sizes (<300 kBtuh to >2500 kBtuh) - Average Efficiency = 81% | HVAC | SpaceHeat | SteamHtg_eq | Boiler_AF | High | 1 | 0 | 0 | 0.8 |  | NA | 1 | Gas Space Heating | Cap-kBTUh | ECC | EDUCATION - COMMUNITY COLLEGE | Existing | CZ12 | Sacramento Area (CZ12) |  |  |  | 1000 sf | 10.8211 | 0.30059 | 12.0235 | Cap-kBTUh/1000 sf | 0 | 0 | 0 | 0 | 0 | 0 | 8.7021 | 10.7839 | 10.6231 | 0 | 0 | 0 | 0 | 0 | 0 | 8.7021 | 10.7839 | 10.6231 | 77 | 20 | 20 | 20 | 6.6667 | 0.5 | 83.1239 | 52.8158 | 52.8158 | 7.0958 | 11.0981 | 11.0981 | 0 | 0 | 0 | 1 | 1 | 10.9114 | 0.15474 | [7 empty] | None | None | None | None
M-032 | HVAC - AFUE Rated Boiler (High) | PGE | COM | Gas | COMHVAC - AFUE Rated Boiler (High) | High Efficiency AF-Rated Steam or Hot Water Boiler, All Sizes (<300 kBtuh to >2500 kBtuh) - Average Efficiency = 94% | High Efficiency AF-Rated Steam or Hot Water Boiler, All Sizes (<300 kBtuh to >2500 kBtuh) - Average Efficiency = 80% | High Efficiency AF-Rated Steam or Hot Water Boiler, All Sizes (<300 kBtuh to >2500 kBtuh) - Average Efficiency = 81% | HVAC | SpaceHeat | SteamHtg_eq | Boiler_AF | High | 1 | 0 | 0 | 0.8 |  | NA | 1 | Gas Space Heating | Cap-kBTUh | HTL | LODGING - HOTEL | New | CZ12 | Sacramento Area (CZ12) |  |  |  | 1000 sf | 5.6181 | 0.15606 | 6.2423 | Cap-kBTUh/1000 sf | 0 | 0 | 0 | 0 | 0 | 0 | 25.5776 | 29.8209 | 29.4025 | 0 | 0 | 0 | 0 | 0 | 0 | 25.5776 | 29.8209 | 29.4025 | 77 | 20 | 20 | 20 | 6.6667 | 0.5 | 83.1239 | 52.8158 | 52.8158 | 7.0958 | 11.0981 | 11.0981 | 0 | 0 | 0 | 1 | 1 | 10.9114 | 0.15474 | [7 empty] | None | None | None | None
M-032 | HVAC - AFUE Rated Boiler (High) | PGE | COM | Gas | COMHVAC - AFUE Rated Boiler (High) | High Efficiency AF-Rated Steam or Hot Water Boiler, All Sizes (<300 kBtuh to >2500 kBtuh) - Average Efficiency = 94% | High Efficiency AF-Rated Steam or Hot Water Boiler, All Sizes (<300 kBtuh to >2500 kBtuh) - Average Efficiency = 80% | High Efficiency AF-Rated Steam or Hot Water Boiler, All Sizes (<300 kBtuh to >2500 kBtuh) - Average Efficiency = 81% | HVAC | SpaceHeat | SteamHtg_eq | Boiler_AF | High | 1 | 0 | 0 | 0.8 |  | NA | 1 | Gas Space Heating | Cap-kBTUh | OFL | OFFICE - LARGE | New | CZ12 | Sacramento Area (CZ12) |  |  |  | 1000 sf | 12.6278 | 0.35077 | 14.0309 | Cap-kBTUh/1000 sf | 0 | 0 | 0 | 0 | 0 | 0 | 2.6249 | 3.4799 | 3.4274 | 0 | 0 | 0 | 0 | 0 | 0 | 2.6249 | 3.4799 | 3.4274 | 77 | 20 | 20 | 20 | 6.6667 | 0.5 | 83.1239 | 52.8158 | 52.8158 | 7.0958 | 11.0981 | 11.0981 | 0 | 0 | 0 | 1 | 1 | 10.9114 | 0.15474 | [7 empty] | None | None | None | None
M-032 | HVAC - AFUE Rated Boiler (High) | PGE | COM | Gas | COMHVAC - AFUE Rated Boiler (High) | High Efficiency AF-Rated Steam or Hot Water Boiler, All Sizes (<300 kBtuh to >2500 kBtuh) - Average Efficiency = 94% | High Efficiency AF-Rated Steam or Hot Water Boiler, All Sizes (<300 kBtuh to >2500 kBtuh) - Average Efficiency = 80% | High Efficiency AF-Rated Steam or Hot Water Boiler, All Sizes (<300 kBtuh to >2500 kBtuh) - Average Efficiency = 81% | HVAC | SpaceHeat | SteamHtg_eq | Boiler_AF | High | 1 | 0 | 0 | 0.8 |  | NA | 1 | Gas Space Heating | Cap-kBTUh | ESE | EDUCATION - SECONDARY SCHOOL | New | CZ12 | Sacramento Area (CZ12) |  |  |  | 1000 sf | 16.7643 | 0.46568 | 18.6271 | Cap-kBTUh/1000 sf | 0 | 0 | 0 | 0 | 0 | 0 | 14.3357 | 15.3366 | 15.2627 | 0 | 0 | 0 | 0 | 0 | 0 | 14.3357 | 15.3366 | 15.2627 | 77 | 20 | 20 | 20 | 6.6667 | 0.5 | 83.1239 | 52.8158 | 52.8158 | 7.0958 | 11.0981 | 11.0981 | 0 | 0 | 0 | 1 | 1 | 10.9114 | 0.15474 | [7 empty] | None | None | None | None
M-032 | HVAC - AFUE Rated Boiler (High) | PGE | COM | Gas | COMHVAC - AFUE Rated Boiler (High) | High Efficiency AF-Rated Steam or Hot Water Boiler, All Sizes (<300 kBtuh to >2500 kBtuh) - Average Efficiency = 94% | High Efficiency AF-Rated Steam or Hot Water Boiler, All Sizes (<300 kBtuh to >2500 kBtuh) - Average Efficiency = 80% | High Efficiency AF-Rated Steam or Hot Water Boiler, All Sizes (<300 kBtuh to >2500 kBtuh) - Average Efficiency = 81% | HVAC | SpaceHeat | SteamHtg_eq | Boiler_AF | High | 1 | 0 | 0 | 0.8 |  | NA | 1 | Gas Space Heating | Cap-kBTUh | OFS | OFFICE - SMALL | New | CZ12 | Sacramento Area (CZ12) |  |  |  | 1000 sf | 23.2416 | 0.6456 | 25.824 | Cap-kBTUh/1000 sf | 0 | 0 | 0 | 0 | 0 | 0 | 1.593 | 2.0446 | 2.0137 | 0 | 0 | 0 | 0 | 0 | 0 | 1.593 | 2.0446 | 2.0137 | 77 | 20 | 20 | 20 | 6.6667 | 0.5 | 83.1239 | 52.8158 | 52.8158 | 7.0958 | 11.0981 | 11.0981 | 0 | 0 | 0 | 1 | 1 | 10.9114 | 0.15474 | [7 empty] | None | None | None | None
M-032 | HVAC - AFUE Rated Boiler (High) | PGE | COM | Gas | COMHVAC - AFUE Rated Boiler (High) | High Efficiency AF-Rated Steam or Hot Water Boiler, All Sizes (<300 kBtuh to >2500 kBtuh) - Average Efficiency = 94% | High Efficiency AF-Rated Steam or Hot Water Boiler, All Sizes (<300 kBtuh to >2500 kBtuh) - Average Efficiency = 80% | High Efficiency AF-Rated Steam or Hot Water Boiler, All Sizes (<300 kBtuh to >2500 kBtuh) - Average Efficiency = 81% | HVAC | SpaceHeat | SteamHtg_eq | Boiler_AF | High | 1 | 0 | 0 | 0.8 |  | NA | 1 | Gas Space Heating | Cap-kBTUh | EUN | EDUCATION - UNIVERSITY | New | CZ12 | Sacramento Area (CZ12) |  |  |  | 1000 sf | 7.8769 | 0.2188 | 8.7521 | Cap-kBTUh/1000 sf | 0 | 0 | 0 | 0 | 0 | 0 | 9.0467 | 11.0073 | 10.8815 | 0 | 0 | 0 | 0 | 0 | 0 | 9.0467 | 11.0073 | 10.8815 | 77 | 20 | 20 | 20 | 6.6667 | 0.5 | 83.1239 | 52.8158 | 52.8158 | 7.0958 | 11.0981 | 11.0981 | 0 | 0 | 0 | 1 | 1 | 10.9114 | 0.15474 | [7 empty] | None | None | None | None
M-032 | HVAC - AFUE Rated Boiler (High) | PGE | COM | Gas | COMHVAC - AFUE Rated Boiler (High) | High Efficiency AF-Rated Steam or Hot Water Boiler, All Sizes (<300 kBtuh to >2500 kBtuh) - Average Efficiency = 94% | High Efficiency AF-Rated Steam or Hot Water Boiler, All Sizes (<300 kBtuh to >2500 kBtuh) - Average Efficiency = 80% | High Efficiency AF-Rated Steam or Hot Water Boiler, All Sizes (<300 kBtuh to >2500 kBtuh) - Average Efficiency = 81% | HVAC | SpaceHeat | SteamHtg_eq | Boiler_AF | High | 1 | 0 | 0 | 0.8 |  | NA | 1 | Gas Space Heating | Cap-kBTUh | NRS | HEALTH/MEDICAL - NURSING HOME | New | CZ12 | Sacramento Area (CZ12) |  |  |  | 1000 sf | 14.3555 | 0.39876 | 15.9505 | Cap-kBTUh/1000 sf | 0 | 0 | 0 | 0 | 0 | 0 | 20.8197 | 24.8494 | 24.4481 | 0 | 0 | 0 | 0 | 0 | 0 | 20.8197 | 24.8494 | 24.4481 | 77 | 20 | 20 | 20 | 6.6667 | 0.5 | 83.1239 | 52.8158 | 52.8158 | 7.0958 | 11.0981 | 11.0981 | 0 | 0 | 0 | 1 | 1 | 10.9114 | 0.15474 | [7 empty] | None | None | None | None
M-032 | HVAC - AFUE Rated Boiler (High) | PGE | COM | Gas | COMHVAC - AFUE Rated Boiler (High) | High Efficiency AF-Rated Steam or Hot Water Boiler, All Sizes (<300 kBtuh to >2500 kBtuh) - Average Efficiency = 94% | High Efficiency AF-Rated Steam or Hot Water Boiler, All Sizes (<300 kBtuh to >2500 kBtuh) - Average Efficiency = 80% | High Efficiency AF-Rated Steam or Hot Water Boiler, All Sizes (<300 kBtuh to >2500 kBtuh) - Average Efficiency = 81% | HVAC | SpaceHeat | SteamHtg_eq | Boiler_AF | High | 1 | 0 | 0 | 0.8 |  | NA | 1 | Gas Space Heating | Cap-kBTUh | HSP | HEALTH/MEDICAL - HOSPITAL | New | CZ12 | Sacramento Area (CZ12) |  |  |  | 1000 sf | 7.7377 | 0.21494 | 8.5975 | Cap-kBTUh/1000 sf | 0 | 0 | 0 | 0 | 0 | 0 | 53.948 | 62.1128 | 61.1008 | 0 | 0 | 0 | 0 | 0 | 0 | 53.948 | 62.1128 | 61.1008 | 77 | 20 | 20 | 20 | 6.6667 | 0.5 | 83.1239 | 52.8158 | 52.8158 | 7.0958 | 11.0981 | 11.0981 | 0 | 0 | 0 | 1 | 1 | 10.9114 | 0.15474 | [7 empty] | None | None | None | None
M-032 | HVAC - AFUE Rated Boiler (High) | PGE | COM | Gas | COMHVAC - AFUE Rated Boiler (High) | High Efficiency AF-Rated Steam or Hot Water Boiler, All Sizes (<300 kBtuh to >2500 kBtuh) - Average Efficiency = 94% | High Efficiency AF-Rated Steam or Hot Water Boiler, All Sizes (<300 kBtuh to >2500 kBtuh) - Average Efficiency = 80% | High Efficiency AF-Rated Steam or Hot Water Boiler, All Sizes (<300 kBtuh to >2500 kBtuh) - Average Efficiency = 81% | HVAC | SpaceHeat | SteamHtg_eq | Boiler_AF | High | 1 | 0 | 0 | 0.8 |  | NA | 1 | Gas Space Heating | Cap-kBTUh | RT3 | RETAIL - MULTISTORY LARGE | New | CZ12 | Sacramento Area (CZ12) |  |  |  | 1000 sf | 10.2951 | 0.28597 | 11.439 | Cap-kBTUh/1000 sf | 0 | 0 | 0 | 0 | 0 | 0 | 2.6007 | 3.5224 | 3.4551 | 0 | 0 | 0 | 0 | 0 | 0 | 2.6007 | 3.5224 | 3.4551 | 77 | 20 | 20 | 20 | 6.6667 | 0.5 | 83.1239 | 52.8158 | 52.8158 | 7.0958 | 11.0981 | 11.0981 | 0 | 0 | 0 | 1 | 1 | 10.9114 | 0.15474 | [7 empty] | None | None | None | None
M-032 | HVAC - AFUE Rated Boiler (High) | PGE | COM | Gas | COMHVAC - AFUE Rated Boiler (High) | High Efficiency AF-Rated Steam or Hot Water Boiler, All Sizes (<300 kBtuh to >2500 kBtuh) - Average Efficiency = 94% | High Efficiency AF-Rated Steam or Hot Water Boiler, All Sizes (<300 kBtuh to >2500 kBtuh) - Average Efficiency = 80% | High Efficiency AF-Rated Steam or Hot Water Boiler, All Sizes (<300 kBtuh to >2500 kBtuh) - Average Efficiency = 81% | HVAC | SpaceHeat | SteamHtg_eq | Boiler_AF | High | 1 | 0 | 0 | 0.8 |  | NA | 1 | Gas Space Heating | Cap-kBTUh | ECC | EDUCATION - COMMUNITY COLLEGE | New | CZ12 | Sacramento Area (CZ12) |  |  |  | 1000 sf | 10.8211 | 0.30059 | 12.0235 | Cap-kBTUh/1000 sf | 0 | 0 | 0 | 0 | 0 | 0 | 5.8669 | 7.2479 | 7.1623 | 0 | 0 | 0 | 0 | 0 | 0 | 5.8669 | 7.2479 | 7.1623 | 77 | 20 | 20 | 20 | 6.6667 | 0.5 | 83.1239 | 52.8158 | 52.8158 | 7.0958 | 11.0981 | 11.0981 | 0 | 0 | 0 | 1 | 1 | 10.9114 | 0.15474 | [7 empty] | None | None | None | None
M-032 | HVAC - AFUE Rated Boiler (High) | PGE | COM | Gas | COMHVAC - AFUE Rated Boiler (High) | High Efficiency AF-Rated Steam or Hot Water Boiler, All Sizes (<300 kBtuh to >2500 kBtuh) - Average Efficiency = 94% | High Efficiency AF-Rated Steam or Hot Water Boiler, All Sizes (<300 kBtuh to >2500 kBtuh) - Average Efficiency = 80% | High Efficiency AF-Rated Steam or Hot Water Boiler, All Sizes (<300 kBtuh to >2500 kBtuh) - Average Efficiency = 81% | HVAC | SpaceHeat | SteamHtg_eq | Boiler_AF | High | 1 | 0 | 0 | 0.8 |  | NA | 1 | Gas Space Heating | Cap-kBTUh | HTL | LODGING - HOTEL | Existing | CZ13 | Fresno Area (CZ13) |  |  |  | 1000 sf | 5.6181 | 0.15606 | 6.2423 | Cap-kBTUh/1000 sf | 0 | 0 | 0 | 0 | 0 | 0 | 26.2211 | 30.4847 | 30.0258 | 0 | 0 | 0 | 0 | 0 | 0 | 26.2211 | 30.4847 | 30.0258 | 77 | 20 | 20 | 20 | 6.6667 | 0.5 | 83.1239 | 52.8158 | 52.8158 | 7.0958 | 11.0981 | 11.0981 | 0 | 0 | 0 | 1 | 1 | 10.9114 | 0.15474 | [7 empty] | None | None | None | None
M-032 | HVAC - AFUE Rated Boiler (High) | PGE | COM | Gas | COMHVAC - AFUE Rated Boiler (High) | High Efficiency AF-Rated Steam or Hot Water Boiler, All Sizes (<300 kBtuh to >2500 kBtuh) - Average Efficiency = 94% | High Efficiency AF-Rated Steam or Hot Water Boiler, All Sizes (<300 kBtuh to >2500 kBtuh) - Average Efficiency = 80% | High Efficiency AF-Rated Steam or Hot Water Boiler, All Sizes (<300 kBtuh to >2500 kBtuh) - Average Efficiency = 81% | HVAC | SpaceHeat | SteamHtg_eq | Boiler_AF | High | 1 | 0 | 0 | 0.8 |  | NA | 1 | Gas Space Heating | Cap-kBTUh | OFL | OFFICE - LARGE | Existing | CZ13 | Fresno Area (CZ13) |  |  |  | 1000 sf | 12.6278 | 0.35077 | 14.0309 | Cap-kBTUh/1000 sf | 0 | 0 | 0 | 0 | 0 | 0 | 5.3001 | 6.7418 | 6.6163 | 0 | 0 | 0 | 0 | 0 | 0 | 5.3001 | 6.7418 | 6.6163 | 77 | 20 | 20 | 20 | 6.6667 | 0.5 | 83.1239 | 52.8158 | 52.8158 | 7.0958 | 11.0981 | 11.0981 | 0 | 0 | 0 | 1 | 1 | 10.9114 | 0.15474 | [7 empty] | None | None | None | None
M-032 | HVAC - AFUE Rated Boiler (High) | PGE | COM | Gas | COMHVAC - AFUE Rated Boiler (High) | High Efficiency AF-Rated Steam or Hot Water Boiler, All Sizes (<300 kBtuh to >2500 kBtuh) - Average Efficiency = 94% | High Efficiency AF-Rated Steam or Hot Water Boiler, All Sizes (<300 kBtuh to >2500 kBtuh) - Average Efficiency = 80% | High Efficiency AF-Rated Steam or Hot Water Boiler, All Sizes (<300 kBtuh to >2500 kBtuh) - Average Efficiency = 81% | HVAC | SpaceHeat | SteamHtg_eq | Boiler_AF | High | 1 | 0 | 0 | 0.8 |  | NA | 1 | Gas Space Heating | Cap-kBTUh | ESE | EDUCATION - SECONDARY SCHOOL | Existing | CZ13 | Fresno Area (CZ13) |  |  |  | 1000 sf | 16.7643 | 0.46568 | 18.6271 | Cap-kBTUh/1000 sf | 0 | 0 | 0 | 0 | 0 | 0 | 13.8796 | 15.36 | 15.2332 | 0 | 0 | 0 | 0 | 0 | 0 | 13.8796 | 15.36 | 15.2332 | 77 | 20 | 20 | 20 | 6.6667 | 0.5 | 83.1239 | 52.8158 | 52.8158 | 7.0958 | 11.0981 | 11.0981 | 0 | 0 | 0 | 1 | 1 | 10.9114 | 0.15474 | [7 empty] | None | None | None | None
M-032 | HVAC - AFUE Rated Boiler (High) | PGE | COM | Gas | COMHVAC - AFUE Rated Boiler (High) | High Efficiency AF-Rated Steam or Hot Water Boiler, All Sizes (<300 kBtuh to >2500 kBtuh) - Average Efficiency = 94% | High Efficiency AF-Rated Steam or Hot Water Boiler, All Sizes (<300 kBtuh to >2500 kBtuh) - Average Efficiency = 80% | High Efficiency AF-Rated Steam or Hot Water Boiler, All Sizes (<300 kBtuh to >2500 kBtuh) - Average Efficiency = 81% | HVAC | SpaceHeat | SteamHtg_eq | Boiler_AF | High | 1 | 0 | 0 | 0.8 |  | NA | 1 | Gas Space Heating | Cap-kBTUh | RT3 | RETAIL - MULTISTORY LARGE | Existing | CZ13 | Fresno Area (CZ13) |  |  |  | 1000 sf | 10.2951 | 0.28597 | 11.439 | Cap-kBTUh/1000 sf | 0 | 0 | 0 | 0 | 0 | 0 | 3.9649 | 5.2355 | 5.1325 | 0 | 0 | 0 | 0 | 0 | 0 | 3.9649 | 5.2355 | 5.1325 | 77 | 20 | 20 | 20 | 6.6667 | 0.5 | 83.1239 | 52.8158 | 52.8158 | 7.0958 | 11.0981 | 11.0981 | 0 | 0 | 0 | 1 | 1 | 10.9114 | 0.15474 | [7 empty] | None | None | None | None
M-032 | HVAC - AFUE Rated Boiler (High) | PGE | COM | Gas | COMHVAC - AFUE Rated Boiler (High) | High Efficiency AF-Rated Steam or Hot Water Boiler, All Sizes (<300 kBtuh to >2500 kBtuh) - Average Efficiency = 94% | High Efficiency AF-Rated Steam or Hot Water Boiler, All Sizes (<300 kBtuh to >2500 kBtuh) - Average Efficiency = 80% | High Efficiency AF-Rated Steam or Hot Water Boiler, All Sizes (<300 kBtuh to >2500 kBtuh) - Average Efficiency = 81% | HVAC | SpaceHeat | SteamHtg_eq | Boiler_AF | High | 1 | 0 | 0 | 0.8 |  | NA | 1 | Gas Space Heating | Cap-kBTUh | ECC | EDUCATION - COMMUNITY COLLEGE | Existing | CZ13 | Fresno Area (CZ13) |  |  |  | 1000 sf | 10.8211 | 0.30059 | 12.0235 | Cap-kBTUh/1000 sf | 0 | 0 | 0 | 0 | 0 | 0 | 7.7626 | 9.5739 | 9.4327 | 0 | 0 | 0 | 0 | 0 | 0 | 7.7626 | 9.5739 | 9.4327 | 77 | 20 | 20 | 20 | 6.6667 | 0.5 | 83.1239 | 52.8158 | 52.8158 | 7.0958 | 11.0981 | 11.0981 | 0 | 0 | 0 | 1 | 1 | 10.9114 | 0.15474 | [7 empty] | None | None | None | None
M-032 | HVAC - AFUE Rated Boiler (High) | PGE | COM | Gas | COMHVAC - AFUE Rated Boiler (High) | High Efficiency AF-Rated Steam or Hot Water Boiler, All Sizes (<300 kBtuh to >2500 kBtuh) - Average Efficiency = 94% | High Efficiency AF-Rated Steam or Hot Water Boiler, All Sizes (<300 kBtuh to >2500 kBtuh) - Average Efficiency = 80% | High Efficiency AF-Rated Steam or Hot Water Boiler, All Sizes (<300 kBtuh to >2500 kBtuh) - Average Efficiency = 81% | HVAC | SpaceHeat | SteamHtg_eq | Boiler_AF | High | 1 | 0 | 0 | 0.8 |  | NA | 1 | Gas Space Heating | Cap-kBTUh | HTL | LODGING - HOTEL | New | CZ13 | Fresno Area (CZ13) |  |  |  | 1000 sf | 5.6181 | 0.15606 | 6.2423 | Cap-kBTUh/1000 sf | 0 | 0 | 0 | 0 | 0 | 0 | 23.8951 | 27.6482 | 27.2713 | 0 | 0 | 0 | 0 | 0 | 0 | 23.8951 | 27.6482 | 27.2713 | 77 | 20 | 20 | 20 | 6.6667 | 0.5 | 83.1239 | 52.8158 | 52.8158 | 7.0958 | 11.0981 | 11.0981 | 0 | 0 | 0 | 1 | 1 | 10.9114 | 0.15474 | [7 empty] | None | None | None | None
M-032 | HVAC - AFUE Rated Boiler (High) | PGE | COM | Gas | COMHVAC - AFUE Rated Boiler (High) | High Efficiency AF-Rated Steam or Hot Water Boiler, All Sizes (<300 kBtuh to >2500 kBtuh) - Average Efficiency = 94% | High Efficiency AF-Rated Steam or Hot Water Boiler, All Sizes (<300 kBtuh to >2500 kBtuh) - Average Efficiency = 80% | High Efficiency AF-Rated Steam or Hot Water Boiler, All Sizes (<300 kBtuh to >2500 kBtuh) - Average Efficiency = 81% | HVAC | SpaceHeat | SteamHtg_eq | Boiler_AF | High | 1 | 0 | 0 | 0.8 |  | NA | 1 | Gas Space Heating | Cap-kBTUh | OFL | OFFICE - LARGE | New | CZ13 | Fresno Area (CZ13) |  |  |  | 1000 sf | 12.6278 | 0.35077 | 14.0309 | Cap-kBTUh/1000 sf | 0 | 0 | 0 | 0 | 0 | 0 | 2.6413 | 3.442 | 3.3912 | 0 | 0 | 0 | 0 | 0 | 0 | 2.6413 | 3.442 | 3.3912 | 77 | 20 | 20 | 20 | 6.6667 | 0.5 | 83.1239 | 52.8158 | 52.8158 | 7.0958 | 11.0981 | 11.0981 | 0 | 0 | 0 | 1 | 1 | 10.9114 | 0.15474 | [7 empty] | None | None | None | None
M-032 | HVAC - AFUE Rated Boiler (High) | PGE | COM | Gas | COMHVAC - AFUE Rated Boiler (High) | High Efficiency AF-Rated Steam or Hot Water Boiler, All Sizes (<300 kBtuh to >2500 kBtuh) - Average Efficiency = 94% | High Efficiency AF-Rated Steam or Hot Water Boiler, All Sizes (<300 kBtuh to >2500 kBtuh) - Average Efficiency = 80% | High Efficiency AF-Rated Steam or Hot Water Boiler, All Sizes (<300 kBtuh to >2500 kBtuh) - Average Efficiency = 81% | HVAC | SpaceHeat | SteamHtg_eq | Boiler_AF | High | 1 | 0 | 0 | 0.8 |  | NA | 1 | Gas Space Heating | Cap-kBTUh | ESE | EDUCATION - SECONDARY SCHOOL | New | CZ13 | Fresno Area (CZ13) |  |  |  | 1000 sf | 16.7643 | 0.46568 | 18.6271 | Cap-kBTUh/1000 sf | 0 | 0 | 0 | 0 | 0 | 0 | 13.4466 | 14.3585 | 14.29 | 0 | 0 | 0 | 0 | 0 | 0 | 13.4466 | 14.3585 | 14.29 | 77 | 20 | 20 | 20 | 6.6667 | 0.5 | 83.1239 | 52.8158 | 52.8158 | 7.0958 | 11.0981 | 11.0981 | 0 | 0 | 0 | 1 | 1 | 10.9114 | 0.15474 | [7 empty] | None | None | None | None
M-032 | HVAC - AFUE Rated Boiler (High) | PGE | COM | Gas | COMHVAC - AFUE Rated Boiler (High) | High Efficiency AF-Rated Steam or Hot Water Boiler, All Sizes (<300 kBtuh to >2500 kBtuh) - Average Efficiency = 94% | High Efficiency AF-Rated Steam or Hot Water Boiler, All Sizes (<300 kBtuh to >2500 kBtuh) - Average Efficiency = 80% | High Efficiency AF-Rated Steam or Hot Water Boiler, All Sizes (<300 kBtuh to >2500 kBtuh) - Average Efficiency = 81% | HVAC | SpaceHeat | SteamHtg_eq | Boiler_AF | High | 1 | 0 | 0 | 0.8 |  | NA | 1 | Gas Space Heating | Cap-kBTUh | OFS | OFFICE - SMALL | New | CZ13 | Fresno Area (CZ13) |  |  |  | 1000 sf | 23.2416 | 0.6456 | 25.824 | Cap-kBTUh/1000 sf | 0 | 0 | 0 | 0 | 0 | 0 | 1.5794 | 2.0244 | 1.9939 | 0 | 0 | 0 | 0 | 0 | 0 | 1.5794 | 2.0244 | 1.9939 | 77 | 20 | 20 | 20 | 6.6667 | 0.5 | 83.1239 | 52.8158 | 52.8158 | 7.0958 | 11.0981 | 11.0981 | 0 | 0 | 0 | 1 | 1 | 10.9114 | 0.15474 | [7 empty] | None | None | None | None
M-032 | HVAC - AFUE Rated Boiler (High) | PGE | COM | Gas | COMHVAC - AFUE Rated Boiler (High) | High Efficiency AF-Rated Steam or Hot Water Boiler, All Sizes (<300 kBtuh to >2500 kBtuh) - Average Efficiency = 94% | High Efficiency AF-Rated Steam or Hot Water Boiler, All Sizes (<300 kBtuh to >2500 kBtuh) - Average Efficiency = 80% | High Efficiency AF-Rated Steam or Hot Water Boiler, All Sizes (<300 kBtuh to >2500 kBtuh) - Average Efficiency = 81% | HVAC | SpaceHeat | SteamHtg_eq | Boiler_AF | High | 1 | 0 | 0 | 0.8 |  | NA | 1 | Gas Space Heating | Cap-kBTUh | EUN | EDUCATION - UNIVERSITY | New | CZ13 | Fresno Area (CZ13) |  |  |  | 1000 sf | 7.8769 | 0.2188 | 8.7521 | Cap-kBTUh/1000 sf | 0 | 0 | 0 | 0 | 0 | 0 | 8.2541 | 9.9192 | 9.8088 | 0 | 0 | 0 | 0 | 0 | 0 | 8.2541 | 9.9192 | 9.8088 | 77 | 20 | 20 | 20 | 6.6667 | 0.5 | 83.1239 | 52.8158 | 52.8158 | 7.0958 | 11.0981 | 11.0981 | 0 | 0 | 0 | 1 | 1 | 10.9114 | 0.15474 | [7 empty] | None | None | None | None
M-032 | HVAC - AFUE Rated Boiler (High) | PGE | COM | Gas | COMHVAC - AFUE Rated Boiler (High) | High Efficiency AF-Rated Steam or Hot Water Boiler, All Sizes (<300 kBtuh to >2500 kBtuh) - Average Efficiency = 94% | High Efficiency AF-Rated Steam or Hot Water Boiler, All Sizes (<300 kBtuh to >2500 kBtuh) - Average Efficiency = 80% | High Efficiency AF-Rated Steam or Hot Water Boiler, All Sizes (<300 kBtuh to >2500 kBtuh) - Average Efficiency = 81% | HVAC | SpaceHeat | SteamHtg_eq | Boiler_AF | High | 1 | 0 | 0 | 0.8 |  | NA | 1 | Gas Space Heating | Cap-kBTUh | NRS | HEALTH/MEDICAL - NURSING HOME | New | CZ13 | Fresno Area (CZ13) |  |  |  | 1000 sf | 14.3555 | 0.39876 | 15.9505 | Cap-kBTUh/1000 sf | 0 | 0 | 0 | 0 | 0 | 0 | 20.0118 | 23.5993 | 23.2267 | 0 | 0 | 0 | 0 | 0 | 0 | 20.0118 | 23.5993 | 23.2267 | 77 | 20 | 20 | 20 | 6.6667 | 0.5 | 83.1239 | 52.8158 | 52.8158 | 7.0958 | 11.0981 | 11.0981 | 0 | 0 | 0 | 1 | 1 | 10.9114 | 0.15474 | [7 empty] | None | None | None | None
M-032 | HVAC - AFUE Rated Boiler (High) | PGE | COM | Gas | COMHVAC - AFUE Rated Boiler (High) | High Efficiency AF-Rated Steam or Hot Water Boiler, All Sizes (<300 kBtuh to >2500 kBtuh) - Average Efficiency = 94% | High Efficiency AF-Rated Steam or Hot Water Boiler, All Sizes (<300 kBtuh to >2500 kBtuh) - Average Efficiency = 80% | High Efficiency AF-Rated Steam or Hot Water Boiler, All Sizes (<300 kBtuh to >2500 kBtuh) - Average Efficiency = 81% | HVAC | SpaceHeat | SteamHtg_eq | Boiler_AF | High | 1 | 0 | 0 | 0.8 |  | NA | 1 | Gas Space Heating | Cap-kBTUh | HSP | HEALTH/MEDICAL - HOSPITAL | New | CZ13 | Fresno Area (CZ13) |  |  |  | 1000 sf | 7.7377 | 0.21494 | 8.5975 | Cap-kBTUh/1000 sf | 0 | 0 | 0 | 0 | 0 | 0 | 57.4575 | 66.042 | 64.9581 | 0 | 0 | 0 | 0 | 0 | 0 | 57.4575 | 66.042 | 64.9581 | 77 | 20 | 20 | 20 | 6.6667 | 0.5 | 83.1239 | 52.8158 | 52.8158 | 7.0958 | 11.0981 | 11.0981 | 0 | 0 | 0 | 1 | 1 | 10.9114 | 0.15474 | [7 empty] | None | None | None | None
M-032 | HVAC - AFUE Rated Boiler (High) | PGE | COM | Gas | COMHVAC - AFUE Rated Boiler (High) | High Efficiency AF-Rated Steam or Hot Water Boiler, All Sizes (<300 kBtuh to >2500 kBtuh) - Average Efficiency = 94% | High Efficiency AF-Rated Steam or Hot Water Boiler, All Sizes (<300 kBtuh to >2500 kBtuh) - Average Efficiency = 80% | High Efficiency AF-Rated Steam or Hot Water Boiler, All Sizes (<300 kBtuh to >2500 kBtuh) - Average Efficiency = 81% | HVAC | SpaceHeat | SteamHtg_eq | Boiler_AF | High | 1 | 0 | 0 | 0.8 |  | NA | 1 | Gas Space Heating | Cap-kBTUh | RT3 | RETAIL - MULTISTORY LARGE | New | CZ13 | Fresno Area (CZ13) |  |  |  | 1000 sf | 10.2951 | 0.28597 | 11.439 | Cap-kBTUh/1000 sf | 0 | 0 | 0 | 0 | 0 | 0 | 2.377 | 3.184 | 3.1244 | 0 | 0 | 0 | 0 | 0 | 0 | 2.377 | 3.184 | 3.1244 | 77 | 20 | 20 | 20 | 6.6667 | 0.5 | 83.1239 | 52.8158 | 52.8158 | 7.0958 | 11.0981 | 11.0981 | 0 | 0 | 0 | 1 | 1 | 10.9114 | 0.15474 | [7 empty] | None | None | None | None
M-032 | HVAC - AFUE Rated Boiler (High) | PGE | COM | Gas | COMHVAC - AFUE Rated Boiler (High) | High Efficiency AF-Rated Steam or Hot Water Boiler, All Sizes (<300 kBtuh to >2500 kBtuh) - Average Efficiency = 94% | High Efficiency AF-Rated Steam or Hot Water Boiler, All Sizes (<300 kBtuh to >2500 kBtuh) - Average Efficiency = 80% | High Efficiency AF-Rated Steam or Hot Water Boiler, All Sizes (<300 kBtuh to >2500 kBtuh) - Average Efficiency = 81% | HVAC | SpaceHeat | SteamHtg_eq | Boiler_AF | High | 1 | 0 | 0 | 0.8 |  | NA | 1 | Gas Space Heating | Cap-kBTUh | ECC | EDUCATION - COMMUNITY COLLEGE | New | CZ13 | Fresno Area (CZ13) |  |  |  | 1000 sf | 10.8211 | 0.30059 | 12.0235 | Cap-kBTUh/1000 sf | 0 | 0 | 0 | 0 | 0 | 0 | 5.216 | 6.3926 | 6.3198 | 0 | 0 | 0 | 0 | 0 | 0 | 5.216 | 6.3926 | 6.3198 | 77 | 20 | 20 | 20 | 6.6667 | 0.5 | 83.1239 | 52.8158 | 52.8158 | 7.0958 | 11.0981 | 11.0981 | 0 | 0 | 0 | 1 | 1 | 10.9114 | 0.15474 | [7 empty] | None | None | None | None
M-032 | HVAC - AFUE Rated Boiler (High) | PGE | COM | Gas | COMHVAC - AFUE Rated Boiler (High) | High Efficiency AF-Rated Steam or Hot Water Boiler, All Sizes (<300 kBtuh to >2500 kBtuh) - Average Efficiency = 94% | High Efficiency AF-Rated Steam or Hot Water Boiler, All Sizes (<300 kBtuh to >2500 kBtuh) - Average Efficiency = 80% | High Efficiency AF-Rated Steam or Hot Water Boiler, All Sizes (<300 kBtuh to >2500 kBtuh) - Average Efficiency = 81% | HVAC | SpaceHeat | SteamHtg_eq | Boiler_AF | High | 1 | 0 | 0 | 0.8 |  | NA | 1 | Gas Space Heating | Cap-kBTUh | HTL | LODGING - HOTEL | Existing | CZ16 | Mount Shasta Area (CZ16) |  |  |  | 1000 sf | 5.6181 | 0.15606 | 6.2423 | Cap-kBTUh/1000 sf | 0 | 0 | 0 | 0 | 0 | 0 | 28.0075 | 33.0958 | 32.5687 | 0 | 0 | 0 | 0 | 0 | 0 | 28.0075 | 33.0958 | 32.5687 | 77 | 20 | 20 | 20 | 6.6667 | 0.5 | 83.1239 | 52.8158 | 52.8158 | 7.0958 | 11.0981 | 11.0981 | 0 | 0 | 0 | 1 | 1 | 10.9114 | 0.15474 | [7 empty] | None | None | None | None
M-032 | HVAC - AFUE Rated Boiler (High) | PGE | COM | Gas | COMHVAC - AFUE Rated Boiler (High) | High Efficiency AF-Rated Steam or Hot Water Boiler, All Sizes (<300 kBtuh to >2500 kBtuh) - Average Efficiency = 94% | High Efficiency AF-Rated Steam or Hot Water Boiler, All Sizes (<300 kBtuh to >2500 kBtuh) - Average Efficiency = 80% | High Efficiency AF-Rated Steam or Hot Water Boiler, All Sizes (<300 kBtuh to >2500 kBtuh) - Average Efficiency = 81% | HVAC | SpaceHeat | SteamHtg_eq | Boiler_AF | High | 1 | 0 | 0 | 0.8 |  | NA | 1 | Gas Space Heating | Cap-kBTUh | OFL | OFFICE - LARGE | Existing | CZ16 | Mount Shasta Area (CZ16) |  |  |  | 1000 sf | 12.6278 | 0.35077 | 14.0309 | Cap-kBTUh/1000 sf | 0 | 0 | 0 | 0 | 0 | 0 | 7.103 | 9.1573 | 8.9793 | 0 | 0 | 0 | 0 | 0 | 0 | 7.103 | 9.1573 | 8.9793 | 77 | 20 | 20 | 20 | 6.6667 | 0.5 | 83.1239 | 52.8158 | 52.8158 | 7.0958 | 11.0981 | 11.0981 | 0 | 0 | 0 | 1 | 1 | 10.9114 | 0.15474 | [7 empty] | None | None | None | None
M-032 | HVAC - AFUE Rated Boiler (High) | PGE | COM | Gas | COMHVAC - AFUE Rated Boiler (High) | High Efficiency AF-Rated Steam or Hot Water Boiler, All Sizes (<300 kBtuh to >2500 kBtuh) - Average Efficiency = 94% | High Efficiency AF-Rated Steam or Hot Water Boiler, All Sizes (<300 kBtuh to >2500 kBtuh) - Average Efficiency = 80% | High Efficiency AF-Rated Steam or Hot Water Boiler, All Sizes (<300 kBtuh to >2500 kBtuh) - Average Efficiency = 81% | HVAC | SpaceHeat | SteamHtg_eq | Boiler_AF | High | 1 | 0 | 0 | 0.8 |  | NA | 1 | Gas Space Heating | Cap-kBTUh | ESE | EDUCATION - SECONDARY SCHOOL | Existing | CZ16 | Mount Shasta Area (CZ16) |  |  |  | 1000 sf | 16.7643 | 0.46568 | 18.6271 | Cap-kBTUh/1000 sf | 0 | 0 | 0 | 0 | 0 | 0 | 23.9955 | 26.2812 | 26.0759 | 0 | 0 | 0 | 0 | 0 | 0 | 23.9955 | 26.2812 | 26.0759 | 77 | 20 | 20 | 20 | 6.6667 | 0.5 | 83.1239 | 52.8158 | 52.8158 | 7.0958 | 11.0981 | 11.0981 | 0 | 0 | 0 | 1 | 1 | 10.9114 | 0.15474 | [7 empty] | None | None | None | None
M-032 | HVAC - AFUE Rated Boiler (High) | PGE | COM | Gas | COMHVAC - AFUE Rated Boiler (High) | High Efficiency AF-Rated Steam or Hot Water Boiler, All Sizes (<300 kBtuh to >2500 kBtuh) - Average Efficiency = 94% | High Efficiency AF-Rated Steam or Hot Water Boiler, All Sizes (<300 kBtuh to >2500 kBtuh) - Average Efficiency = 80% | High Efficiency AF-Rated Steam or Hot Water Boiler, All Sizes (<300 kBtuh to >2500 kBtuh) - Average Efficiency = 81% | HVAC | SpaceHeat | SteamHtg_eq | Boiler_AF | High | 1 | 0 | 0 | 0.8 |  | NA | 1 | Gas Space Heating | Cap-kBTUh | OFS | OFFICE - SMALL | Existing | CZ16 | Mount Shasta Area (CZ16) |  |  |  | 1000 sf | 23.2416 | 0.6456 | 25.824 | Cap-kBTUh/1000 sf | 0 | 0 | 0 | 0 | 0 | 0 | 5.5236 | 6.9971 | 6.8615 | 0 | 0 | 0 | 0 | 0 | 0 | 5.5236 | 6.9971 | 6.8615 | 77 | 20 | 20 | 20 | 6.6667 | 0.5 | 83.1239 | 52.8158 | 52.8158 | 7.0958 | 11.0981 | 11.0981 | 0 | 0 | 0 | 1 | 1 | 10.9114 | 0.15474 | [7 empty] | None | None | None | None
M-032 | HVAC - AFUE Rated Boiler (High) | PGE | COM | Gas | COMHVAC - AFUE Rated Boiler (High) | High Efficiency AF-Rated Steam or Hot Water Boiler, All Sizes (<300 kBtuh to >2500 kBtuh) - Average Efficiency = 94% | High Efficiency AF-Rated Steam or Hot Water Boiler, All Sizes (<300 kBtuh to >2500 kBtuh) - Average Efficiency = 80% | High Efficiency AF-Rated Steam or Hot Water Boiler, All Sizes (<300 kBtuh to >2500 kBtuh) - Average Efficiency = 81% | HVAC | SpaceHeat | SteamHtg_eq | Boiler_AF | High | 1 | 0 | 0 | 0.8 |  | NA | 1 | Gas Space Heating | Cap-kBTUh | EUN | EDUCATION - UNIVERSITY | Existing | CZ16 | Mount Shasta Area (CZ16) |  |  |  | 1000 sf | 7.8769 | 0.2188 | 8.7521 | Cap-kBTUh/1000 sf | 0 | 0 | 0 | 0 | 0 | 0 | 12.8053 | 16.1075 | 15.8369 | 0 | 0 | 0 | 0 | 0 | 0 | 12.8053 | 16.1075 | 15.8369 | 77 | 20 | 20 | 20 | 6.6667 | 0.5 | 83.1239 | 52.8158 | 52.8158 | 7.0958 | 11.0981 | 11.0981 | 0 | 0 | 0 | 1 | 1 | 10.9114 | 0.15474 | [7 empty] | None | None | None | None
M-032 | HVAC - AFUE Rated Boiler (High) | PGE | COM | Gas | COMHVAC - AFUE Rated Boiler (High) | High Efficiency AF-Rated Steam or Hot Water Boiler, All Sizes (<300 kBtuh to >2500 kBtuh) - Average Efficiency = 94% | High Efficiency AF-Rated Steam or Hot Water Boiler, All Sizes (<300 kBtuh to >2500 kBtuh) - Average Efficiency = 80% | High Efficiency AF-Rated Steam or Hot Water Boiler, All Sizes (<300 kBtuh to >2500 kBtuh) - Average Efficiency = 81% | HVAC | SpaceHeat | SteamHtg_eq | Boiler_AF | High | 1 | 0 | 0 | 0.8 |  | NA | 1 | Gas Space Heating | Cap-kBTUh | NRS | HEALTH/MEDICAL - NURSING HOME | Existing | CZ16 | Mount Shasta Area (CZ16) |  |  |  | 1000 sf | 14.3555 | 0.39876 | 15.9505 | Cap-kBTUh/1000 sf | 0 | 0 | 0 | 0 | 0 | 0 | 24.5079 | 29.1932 | 28.6885 | 0 | 0 | 0 | 0 | 0 | 0 | 24.5079 | 29.1932 | 28.6885 | 77 | 20 | 20 | 20 | 6.6667 | 0.5 | 83.1239 | 52.8158 | 52.8158 | 7.0958 | 11.0981 | 11.0981 | 0 | 0 | 0 | 1 | 1 | 10.9114 | 0.15474 | [7 empty] | None | None | None | None
M-032 | HVAC - AFUE Rated Boiler (High) | PGE | COM | Gas | COMHVAC - AFUE Rated Boiler (High) | High Efficiency AF-Rated Steam or Hot Water Boiler, All Sizes (<300 kBtuh to >2500 kBtuh) - Average Efficiency = 94% | High Efficiency AF-Rated Steam or Hot Water Boiler, All Sizes (<300 kBtuh to >2500 kBtuh) - Average Efficiency = 80% | High Efficiency AF-Rated Steam or Hot Water Boiler, All Sizes (<300 kBtuh to >2500 kBtuh) - Average Efficiency = 81% | HVAC | SpaceHeat | SteamHtg_eq | Boiler_AF | High | 1 | 0 | 0 | 0.8 |  | NA | 1 | Gas Space Heating | Cap-kBTUh | HSP | HEALTH/MEDICAL - HOSPITAL | Existing | CZ16 | Mount Shasta Area (CZ16) |  |  |  | 1000 sf | 7.7377 | 0.21494 | 8.5975 | Cap-kBTUh/1000 sf | 0 | 0 | 0 | 0 | 0 | 0 | 48.1953 | 55.3798 | 54.5291 | 0 | 0 | 0 | 0 | 0 | 0 | 48.1953 | 55.3798 | 54.5291 | 77 | 20 | 20 | 20 | 6.6667 | 0.5 | 83.1239 | 52.8158 | 52.8158 | 7.0958 | 11.0981 | 11.0981 | 0 | 0 | 0 | 1 | 1 | 10.9114 | 0.15474 | [7 empty] | None | None | None | None
M-032 | HVAC - AFUE Rated Boiler (High) | PGE | COM | Gas | COMHVAC - AFUE Rated Boiler (High) | High Efficiency AF-Rated Steam or Hot Water Boiler, All Sizes (<300 kBtuh to >2500 kBtuh) - Average Efficiency = 94% | High Efficiency AF-Rated Steam or Hot Water Boiler, All Sizes (<300 kBtuh to >2500 kBtuh) - Average Efficiency = 80% | High Efficiency AF-Rated Steam or Hot Water Boiler, All Sizes (<300 kBtuh to >2500 kBtuh) - Average Efficiency = 81% | HVAC | SpaceHeat | SteamHtg_eq | Boiler_AF | High | 1 | 0 | 0 | 0.8 |  | NA | 1 | Gas Space Heating | Cap-kBTUh | RT3 | RETAIL - MULTISTORY LARGE | Existing | CZ16 | Mount Shasta Area (CZ16) |  |  |  | 1000 sf | 10.2951 | 0.28597 | 11.439 | Cap-kBTUh/1000 sf | 0 | 0 | 0 | 0 | 0 | 0 | 6.5713 | 8.501 | 8.3293 | 0 | 0 | 0 | 0 | 0 | 0 | 6.5713 | 8.501 | 8.3293 | 77 | 20 | 20 | 20 | 6.6667 | 0.5 | 83.1239 | 52.8158 | 52.8158 | 7.0958 | 11.0981 | 11.0981 | 0 | 0 | 0 | 1 | 1 | 10.9114 | 0.15474 | [7 empty] | None | None | None | None
M-032 | HVAC - AFUE Rated Boiler (High) | PGE | COM | Gas | COMHVAC - AFUE Rated Boiler (High) | High Efficiency AF-Rated Steam or Hot Water Boiler, All Sizes (<300 kBtuh to >2500 kBtuh) - Average Efficiency = 94% | High Efficiency AF-Rated Steam or Hot Water Boiler, All Sizes (<300 kBtuh to >2500 kBtuh) - Average Efficiency = 80% | High Efficiency AF-Rated Steam or Hot Water Boiler, All Sizes (<300 kBtuh to >2500 kBtuh) - Average Efficiency = 81% | HVAC | SpaceHeat | SteamHtg_eq | Boiler_AF | High | 1 | 0 | 0 | 0.8 |  | NA | 1 | Gas Space Heating | Cap-kBTUh | ECC | EDUCATION - COMMUNITY COLLEGE | Existing | CZ16 | Mount Shasta Area (CZ16) |  |  |  | 1000 sf | 10.8211 | 0.30059 | 12.0235 | Cap-kBTUh/1000 sf | 0 | 0 | 0 | 0 | 0 | 0 | 11.5643 | 14.4028 | 14.1664 | 0 | 0 | 0 | 0 | 0 | 0 | 11.5643 | 14.4028 | 14.1664 | 77 | 20 | 20 | 20 | 6.6667 | 0.5 | 83.1239 | 52.8158 | 52.8158 | 7.0958 | 11.0981 | 11.0981 | 0 | 0 | 0 | 1 | 1 | 10.9114 | 0.15474 | [7 empty] | None | None | None | None
M-032 | HVAC - AFUE Rated Boiler (High) | PGE | COM | Gas | COMHVAC - AFUE Rated Boiler (High) | High Efficiency AF-Rated Steam or Hot Water Boiler, All Sizes (<300 kBtuh to >2500 kBtuh) - Average Efficiency = 94% | High Efficiency AF-Rated Steam or Hot Water Boiler, All Sizes (<300 kBtuh to >2500 kBtuh) - Average Efficiency = 80% | High Efficiency AF-Rated Steam or Hot Water Boiler, All Sizes (<300 kBtuh to >2500 kBtuh) - Average Efficiency = 81% | HVAC | SpaceHeat | SteamHtg_eq | Boiler_AF | High | 1 | 0 | 0 | 0.8 |  | NA | 1 | Gas Space Heating | Cap-kBTUh | HTL | LODGING - HOTEL | New | CZ16 | Mount Shasta Area (CZ16) |  |  |  | 1000 sf | 5.6181 | 0.15606 | 6.2423 | Cap-kBTUh/1000 sf | 0 | 0 | 0 | 0 | 0 | 0 | 27.0795 | 31.9918 | 31.4943 | 0 | 0 | 0 | 0 | 0 | 0 | 27.0795 | 31.9918 | 31.4943 | 77 | 20 | 20 | 20 | 6.6667 | 0.5 | 83.1239 | 52.8158 | 52.8158 | 7.0958 | 11.0981 | 11.0981 | 0 | 0 | 0 | 1 | 1 | 10.9114 | 0.15474 | [7 empty] | None | None | None | None
M-032 | HVAC - AFUE Rated Boiler (High) | PGE | COM | Gas | COMHVAC - AFUE Rated Boiler (High) | High Efficiency AF-Rated Steam or Hot Water Boiler, All Sizes (<300 kBtuh to >2500 kBtuh) - Average Efficiency = 94% | High Efficiency AF-Rated Steam or Hot Water Boiler, All Sizes (<300 kBtuh to >2500 kBtuh) - Average Efficiency = 80% | High Efficiency AF-Rated Steam or Hot Water Boiler, All Sizes (<300 kBtuh to >2500 kBtuh) - Average Efficiency = 81% | HVAC | SpaceHeat | SteamHtg_eq | Boiler_AF | High | 1 | 0 | 0 | 0.8 |  | NA | 1 | Gas Space Heating | Cap-kBTUh | OFL | OFFICE - LARGE | New | CZ16 | Mount Shasta Area (CZ16) |  |  |  | 1000 sf | 12.6278 | 0.35077 | 14.0309 | Cap-kBTUh/1000 sf | 0 | 0 | 0 | 0 | 0 | 0 | 3.1886 | 4.2835 | 4.2109 | 0 | 0 | 0 | 0 | 0 | 0 | 3.1886 | 4.2835 | 4.2109 | 77 | 20 | 20 | 20 | 6.6667 | 0.5 | 83.1239 | 52.8158 | 52.8158 | 7.0958 | 11.0981 | 11.0981 | 0 | 0 | 0 | 1 | 1 | 10.9114 | 0.15474 | [7 empty] | None | None | None | None
M-032 | HVAC - AFUE Rated Boiler (High) | PGE | COM | Gas | COMHVAC - AFUE Rated Boiler (High) | High Efficiency AF-Rated Steam or Hot Water Boiler, All Sizes (<300 kBtuh to >2500 kBtuh) - Average Efficiency = 94% | High Efficiency AF-Rated Steam or Hot Water Boiler, All Sizes (<300 kBtuh to >2500 kBtuh) - Average Efficiency = 80% | High Efficiency AF-Rated Steam or Hot Water Boiler, All Sizes (<300 kBtuh to >2500 kBtuh) - Average Efficiency = 81% | HVAC | SpaceHeat | SteamHtg_eq | Boiler_AF | High | 1 | 0 | 0 | 0.8 |  | NA | 1 | Gas Space Heating | Cap-kBTUh | ESE | EDUCATION - SECONDARY SCHOOL | New | CZ16 | Mount Shasta Area (CZ16) |  |  |  | 1000 sf | 16.7643 | 0.46568 | 18.6271 | Cap-kBTUh/1000 sf | 0 | 0 | 0 | 0 | 0 | 0 | 24.3044 | 26.0539 | 25.8967 | 0 | 0 | 0 | 0 | 0 | 0 | 24.3044 | 26.0539 | 25.8967 | 77 | 20 | 20 | 20 | 6.6667 | 0.5 | 83.1239 | 52.8158 | 52.8158 | 7.0958 | 11.0981 | 11.0981 | 0 | 0 | 0 | 1 | 1 | 10.9114 | 0.15474 | [7 empty] | None | None | None | None
M-032 | HVAC - AFUE Rated Boiler (High) | PGE | COM | Gas | COMHVAC - AFUE Rated Boiler (High) | High Efficiency AF-Rated Steam or Hot Water Boiler, All Sizes (<300 kBtuh to >2500 kBtuh) - Average Efficiency = 94% | High Efficiency AF-Rated Steam or Hot Water Boiler, All Sizes (<300 kBtuh to >2500 kBtuh) - Average Efficiency = 80% | High Efficiency AF-Rated Steam or Hot Water Boiler, All Sizes (<300 kBtuh to >2500 kBtuh) - Average Efficiency = 81% | HVAC | SpaceHeat | SteamHtg_eq | Boiler_AF | High | 1 | 0 | 0 | 0.8 |  | NA | 1 | Gas Space Heating | Cap-kBTUh | RT3 | RETAIL - MULTISTORY LARGE | New | CZ16 | Mount Shasta Area (CZ16) |  |  |  | 1000 sf | 10.2951 | 0.28597 | 11.439 | Cap-kBTUh/1000 sf | 0 | 0 | 0 | 0 | 0 | 0 | 5.1677 | 6.7059 | 6.571 | 0 | 0 | 0 | 0 | 0 | 0 | 5.1677 | 6.7059 | 6.571 | 77 | 20 | 20 | 20 | 6.6667 | 0.5 | 83.1239 | 52.8158 | 52.8158 | 7.0958 | 11.0981 | 11.0981 | 0 | 0 | 0 | 1 | 1 | 10.9114 | 0.15474 | [7 empty] | None | None | None | None
M-032 | HVAC - AFUE Rated Boiler (High) | PGE | COM | Gas | COMHVAC - AFUE Rated Boiler (High) | High Efficiency AF-Rated Steam or Hot Water Boiler, All Sizes (<300 kBtuh to >2500 kBtuh) - Average Efficiency = 94% | High Efficiency AF-Rated Steam or Hot Water Boiler, All Sizes (<300 kBtuh to >2500 kBtuh) - Average Efficiency = 80% | High Efficiency AF-Rated Steam or Hot Water Boiler, All Sizes (<300 kBtuh to >2500 kBtuh) - Average Efficiency = 81% | HVAC | SpaceHeat | SteamHtg_eq | Boiler_AF | High | 1 | 0 | 0 | 0.8 |  | NA | 1 | Gas Space Heating | Cap-kBTUh | ECC | EDUCATION - COMMUNITY COLLEGE | New | CZ16 | Mount Shasta Area (CZ16) |  |  |  | 1000 sf | 10.8211 | 0.30059 | 12.0235 | Cap-kBTUh/1000 sf | 0 | 0 | 0 | 0 | 0 | 0 | 8.9831 | 11.1367 | 10.974 | 0 | 0 | 0 | 0 | 0 | 0 | 8.9831 | 11.1367 | 10.974 | 77 | 20 | 20 | 20 | 6.6667 | 0.5 | 83.1239 | 52.8158 | 52.8158 | 7.0958 | 11.0981 | 11.0981 | 0 | 0 | 0 | 1 | 1 | 10.9114 | 0.15474 | [7 empty] | None | None | None | None
M-032 | HVAC - AFUE Rated Boiler (High) | SCG | COM | Gas | COMHVAC - AFUE Rated Boiler (High) | High Efficiency AF-Rated Steam or Hot Water Boiler, All Sizes (<300 kBtuh to >2500 kBtuh) - Average Efficiency = 94% | High Efficiency AF-Rated Steam or Hot Water Boiler, All Sizes (<300 kBtuh to >2500 kBtuh) - Average Efficiency = 80% | High Efficiency AF-Rated Steam or Hot Water Boiler, All Sizes (<300 kBtuh to >2500 kBtuh) - Average Efficiency = 81% | HVAC | SpaceHeat | SteamHtg_eq | Boiler_AF | High | 1 | 0 | 0 | 0.8 |  | NA | 1 | Gas Space Heating | Cap-kBTUh | HTL | LODGING - HOTEL | Existing | CZ05 | Santa Maria Area (CZ05) |  |  |  | 1000 sf | 5.6445 | 0.15679 | 6.2717 | Cap-kBTUh/1000 sf | 0 | 0 | 0 | 0 | 0 | 0 | 30.2816 | 35.5422 | 34.9981 | 0 | 0 | 0 | 0 | 0 | 0 | 30.2816 | 35.5422 | 34.9981 | 77 | 20 | 20 | 20 | 6.6667 | 0.5 | 83.1239 | 52.8158 | 52.8158 | 7.0958 | 11.0981 | 11.0981 | 0 | 0 | 0 | 1 | 1 | 10.9532 | 0.14428 | [7 empty] | None | None | None | None
M-032 | HVAC - AFUE Rated Boiler (High) | SCG | COM | Gas | COMHVAC - AFUE Rated Boiler (High) | High Efficiency AF-Rated Steam or Hot Water Boiler, All Sizes (<300 kBtuh to >2500 kBtuh) - Average Efficiency = 94% | High Efficiency AF-Rated Steam or Hot Water Boiler, All Sizes (<300 kBtuh to >2500 kBtuh) - Average Efficiency = 80% | High Efficiency AF-Rated Steam or Hot Water Boiler, All Sizes (<300 kBtuh to >2500 kBtuh) - Average Efficiency = 81% | HVAC | SpaceHeat | SteamHtg_eq | Boiler_AF | High | 1 | 0 | 0 | 0.8 |  | NA | 1 | Gas Space Heating | Cap-kBTUh | OFL | OFFICE - LARGE | Existing | CZ05 | Santa Maria Area (CZ05) |  |  |  | 1000 sf | 11.6653 | 0.32404 | 12.9615 | Cap-kBTUh/1000 sf | 0 | 0 | 0 | 0 | 0 | 0 | 6.4706 | 8.2933 | 8.1365 | 0 | 0 | 0 | 0 | 0 | 0 | 6.4706 | 8.2933 | 8.1365 | 77 | 20 | 20 | 20 | 6.6667 | 0.5 | 83.1239 | 52.8158 | 52.8158 | 7.0958 | 11.0981 | 11.0981 | 0 | 0 | 0 | 1 | 1 | 10.9532 | 0.14428 | [7 empty] | None | None | None | None
M-032 | HVAC - AFUE Rated Boiler (High) | SCG | COM | Gas | COMHVAC - AFUE Rated Boiler (High) | High Efficiency AF-Rated Steam or Hot Water Boiler, All Sizes (<300 kBtuh to >2500 kBtuh) - Average Efficiency = 94% | High Efficiency AF-Rated Steam or Hot Water Boiler, All Sizes (<300 kBtuh to >2500 kBtuh) - Average Efficiency = 80% | High Efficiency AF-Rated Steam or Hot Water Boiler, All Sizes (<300 kBtuh to >2500 kBtuh) - Average Efficiency = 81% | HVAC | SpaceHeat | SteamHtg_eq | Boiler_AF | High | 1 | 0 | 0 | 0.8 |  | NA | 1 | Gas Space Heating | Cap-kBTUh | ESE | EDUCATION - SECONDARY SCHOOL | Existing | CZ05 | Santa Maria Area (CZ05) |  |  |  | 1000 sf | 17.0558 | 0.47377 | 18.9509 | Cap-kBTUh/1000 sf | 0 | 0 | 0 | 0 | 0 | 0 | 15.5461 | 17.2945 | 17.1513 | 0 | 0 | 0 | 0 | 0 | 0 | 15.5461 | 17.2945 | 17.1513 | 77 | 20 | 20 | 20 | 6.6667 | 0.5 | 83.1239 | 52.8158 | 52.8158 | 7.0958 | 11.0981 | 11.0981 | 0 | 0 | 0 | 1 | 1 | 10.9532 | 0.14428 | [7 empty] | None | None | None | None
M-032 | HVAC - AFUE Rated Boiler (High) | SCG | COM | Gas | COMHVAC - AFUE Rated Boiler (High) | High Efficiency AF-Rated Steam or Hot Water Boiler, All Sizes (<300 kBtuh to >2500 kBtuh) - Average Efficiency = 94% | High Efficiency AF-Rated Steam or Hot Water Boiler, All Sizes (<300 kBtuh to >2500 kBtuh) - Average Efficiency = 80% | High Efficiency AF-Rated Steam or Hot Water Boiler, All Sizes (<300 kBtuh to >2500 kBtuh) - Average Efficiency = 81% | HVAC | SpaceHeat | SteamHtg_eq | Boiler_AF | High | 1 | 0 | 0 | 0.8 |  | NA | 1 | Gas Space Heating | Cap-kBTUh | OFS | OFFICE - SMALL | Existing | CZ05 | Santa Maria Area (CZ05) |  |  |  | 1000 sf | 23.6843 | 0.6579 | 26.3159 | Cap-kBTUh/1000 sf | 0 | 0 | 0 | 0 | 0 | 0 | 4.2686 | 5.6103 | 5.5033 | 0 | 0 | 0 | 0 | 0 | 0 | 4.2686 | 5.6103 | 5.5033 | 77 | 20 | 20 | 20 | 6.6667 | 0.5 | 83.1239 | 52.8158 | 52.8158 | 7.0958 | 11.0981 | 11.0981 | 0 | 0 | 0 | 1 | 1 | 10.9532 | 0.14428 | [7 empty] | None | None | None | None
M-032 | HVAC - AFUE Rated Boiler (High) | SCG | COM | Gas | COMHVAC - AFUE Rated Boiler (High) | High Efficiency AF-Rated Steam or Hot Water Boiler, All Sizes (<300 kBtuh to >2500 kBtuh) - Average Efficiency = 94% | High Efficiency AF-Rated Steam or Hot Water Boiler, All Sizes (<300 kBtuh to >2500 kBtuh) - Average Efficiency = 80% | High Efficiency AF-Rated Steam or Hot Water Boiler, All Sizes (<300 kBtuh to >2500 kBtuh) - Average Efficiency = 81% | HVAC | SpaceHeat | SteamHtg_eq | Boiler_AF | High | 1 | 0 | 0 | 0.8 |  | NA | 1 | Gas Space Heating | Cap-kBTUh | EUN | EDUCATION - UNIVERSITY | Existing | CZ05 | Santa Maria Area (CZ05) |  |  |  | 1000 sf | 8.558 | 0.23772 | 9.5089 | Cap-kBTUh/1000 sf | 0 | 0 | 0 | 0 | 0 | 0 | 12.3817 | 15.5241 | 15.2852 | 0 | 0 | 0 | 0 | 0 | 0 | 12.3817 | 15.5241 | 15.2852 | 77 | 20 | 20 | 20 | 6.6667 | 0.5 | 83.1239 | 52.8158 | 52.8158 | 7.0958 | 11.0981 | 11.0981 | 0 | 0 | 0 | 1 | 1 | 10.9532 | 0.14428 | [7 empty] | None | None | None | None
M-032 | HVAC - AFUE Rated Boiler (High) | SCG | COM | Gas | COMHVAC - AFUE Rated Boiler (High) | High Efficiency AF-Rated Steam or Hot Water Boiler, All Sizes (<300 kBtuh to >2500 kBtuh) - Average Efficiency = 94% | High Efficiency AF-Rated Steam or Hot Water Boiler, All Sizes (<300 kBtuh to >2500 kBtuh) - Average Efficiency = 80% | High Efficiency AF-Rated Steam or Hot Water Boiler, All Sizes (<300 kBtuh to >2500 kBtuh) - Average Efficiency = 81% | HVAC | SpaceHeat | SteamHtg_eq | Boiler_AF | High | 1 | 0 | 0 | 0.8 |  | NA | 1 | Gas Space Heating | Cap-kBTUh | NRS | HEALTH/MEDICAL - NURSING HOME | Existing | CZ05 | Santa Maria Area (CZ05) |  |  |  | 1000 sf | 14.322 | 0.39783 | 15.9133 | Cap-kBTUh/1000 sf | 0 | 0 | 0 | 0 | 0 | 0 | 23.4458 | 28.0144 | 27.5517 | 0 | 0 | 0 | 0 | 0 | 0 | 23.4458 | 28.0144 | 27.5517 | 77 | 20 | 20 | 20 | 6.6667 | 0.5 | 83.1239 | 52.8158 | 52.8158 | 7.0958 | 11.0981 | 11.0981 | 0 | 0 | 0 | 1 | 1 | 10.9532 | 0.14428 | [7 empty] | None | None | None | None
M-032 | HVAC - AFUE Rated Boiler (High) | SCG | COM | Gas | COMHVAC - AFUE Rated Boiler (High) | High Efficiency AF-Rated Steam or Hot Water Boiler, All Sizes (<300 kBtuh to >2500 kBtuh) - Average Efficiency = 94% | High Efficiency AF-Rated Steam or Hot Water Boiler, All Sizes (<300 kBtuh to >2500 kBtuh) - Average Efficiency = 80% | High Efficiency AF-Rated Steam or Hot Water Boiler, All Sizes (<300 kBtuh to >2500 kBtuh) - Average Efficiency = 81% | HVAC | SpaceHeat | SteamHtg_eq | Boiler_AF | High | 1 | 0 | 0 | 0.8 |  | NA | 1 | Gas Space Heating | Cap-kBTUh | HSP | HEALTH/MEDICAL - HOSPITAL | Existing | CZ05 | Santa Maria Area (CZ05) |  |  |  | 1000 sf | 7.532 | 0.20922 | 8.3689 | Cap-kBTUh/1000 sf | 0 | 0 | 0 | 0 | 0 | 0 | 54.6232 | 62.0365 | 61.0696 | 0 | 0 | 0 | 0 | 0 | 0 | 54.6232 | 62.0365 | 61.0696 | 77 | 20 | 20 | 20 | 6.6667 | 0.5 | 83.1239 | 52.8158 | 52.8158 | 7.0958 | 11.0981 | 11.0981 | 0 | 0 | 0 | 1 | 1 | 10.9532 | 0.14428 | [7 empty] | None | None | None | None
M-032 | HVAC - AFUE Rated Boiler (High) | SCG | COM | Gas | COMHVAC - AFUE Rated Boiler (High) | High Efficiency AF-Rated Steam or Hot Water Boiler, All Sizes (<300 kBtuh to >2500 kBtuh) - Average Efficiency = 94% | High Efficiency AF-Rated Steam or Hot Water Boiler, All Sizes (<300 kBtuh to >2500 kBtuh) - Average Efficiency = 80% | High Efficiency AF-Rated Steam or Hot Water Boiler, All Sizes (<300 kBtuh to >2500 kBtuh) - Average Efficiency = 81% | HVAC | SpaceHeat | SteamHtg_eq | Boiler_AF | High | 1 | 0 | 0 | 0.8 |  | NA | 1 | Gas Space Heating | Cap-kBTUh | RT3 | RETAIL - MULTISTORY LARGE | Existing | CZ05 | Santa Maria Area (CZ05) |  |  |  | 1000 sf | 8.0979 | 0.22494 | 8.9977 | Cap-kBTUh/1000 sf | 0 | 0 | 0 | 0 | 0 | 0 | 4.4355 | 5.9627 | 5.8482 | 0 | 0 | 0 | 0 | 0 | 0 | 4.4355 | 5.9627 | 5.8482 | 77 | 20 | 20 | 20 | 6.6667 | 0.5 | 83.1239 | 52.8158 | 52.8158 | 7.0958 | 11.0981 | 11.0981 | 0 | 0 | 0 | 1 | 1 | 10.9532 | 0.14428 | [7 empty] | None | None | None | None
M-032 | HVAC - AFUE Rated Boiler (High) | SCG | COM | Gas | COMHVAC - AFUE Rated Boiler (High) | High Efficiency AF-Rated Steam or Hot Water Boiler, All Sizes (<300 kBtuh to >2500 kBtuh) - Average Efficiency = 94% | High Efficiency AF-Rated Steam or Hot Water Boiler, All Sizes (<300 kBtuh to >2500 kBtuh) - Average Efficiency = 80% | High Efficiency AF-Rated Steam or Hot Water Boiler, All Sizes (<300 kBtuh to >2500 kBtuh) - Average Efficiency = 81% | HVAC | SpaceHeat | SteamHtg_eq | Boiler_AF | High | 1 | 0 | 0 | 0.8 |  | NA | 1 | Gas Space Heating | Cap-kBTUh | ECC | EDUCATION - COMMUNITY COLLEGE | Existing | CZ05 | Santa Maria Area (CZ05) |  |  |  | 1000 sf | 9.286 | 0.25795 | 10.3178 | Cap-kBTUh/1000 sf | 0 | 0 | 0 | 0 | 0 | 0 | 10.6561 | 13.0457 | 12.8594 | 0 | 0 | 0 | 0 | 0 | 0 | 10.6561 | 13.0457 | 12.8594 | 77 | 20 | 20 | 20 | 6.6667 | 0.5 | 83.1239 | 52.8158 | 52.8158 | 7.0958 | 11.0981 | 11.0981 | 0 | 0 | 0 | 1 | 1 | 10.9532 | 0.14428 | [7 empty] | None | None | None | None
M-032 | HVAC - AFUE Rated Boiler (High) | SCG | COM | Gas | COMHVAC - AFUE Rated Boiler (High) | High Efficiency AF-Rated Steam or Hot Water Boiler, All Sizes (<300 kBtuh to >2500 kBtuh) - Average Efficiency = 94% | High Efficiency AF-Rated Steam or Hot Water Boiler, All Sizes (<300 kBtuh to >2500 kBtuh) - Average Efficiency = 80% | High Efficiency AF-Rated Steam or Hot Water Boiler, All Sizes (<300 kBtuh to >2500 kBtuh) - Average Efficiency = 81% | HVAC | SpaceHeat | SteamHtg_eq | Boiler_AF | High | 1 | 0 | 0 | 0.8 |  | NA | 1 | Gas Space Heating | Cap-kBTUh | HTL | LODGING - HOTEL | New | CZ05 | Santa Maria Area (CZ05) |  |  |  | 1000 sf | 5.6445 | 0.15679 | 6.2717 | Cap-kBTUh/1000 sf | 0 | 0 | 0 | 0 | 0 | 0 | 28.1661 | 33.0635 | 32.6027 | 0 | 0 | 0 | 0 | 0 | 0 | 28.1661 | 33.0635 | 32.6027 | 77 | 20 | 20 | 20 | 6.6667 | 0.5 | 83.1239 | 52.8158 | 52.8158 | 7.0958 | 11.0981 | 11.0981 | 0 | 0 | 0 | 1 | 1 | 10.9532 | 0.14428 | [7 empty] | None | None | None | None
M-032 | HVAC - AFUE Rated Boiler (High) | SCG | COM | Gas | COMHVAC - AFUE Rated Boiler (High) | High Efficiency AF-Rated Steam or Hot Water Boiler, All Sizes (<300 kBtuh to >2500 kBtuh) - Average Efficiency = 94% | High Efficiency AF-Rated Steam or Hot Water Boiler, All Sizes (<300 kBtuh to >2500 kBtuh) - Average Efficiency = 80% | High Efficiency AF-Rated Steam or Hot Water Boiler, All Sizes (<300 kBtuh to >2500 kBtuh) - Average Efficiency = 81% | HVAC | SpaceHeat | SteamHtg_eq | Boiler_AF | High | 1 | 0 | 0 | 0.8 |  | NA | 1 | Gas Space Heating | Cap-kBTUh | OFL | OFFICE - LARGE | New | CZ05 | Santa Maria Area (CZ05) |  |  |  | 1000 sf | 11.6653 | 0.32404 | 12.9615 | Cap-kBTUh/1000 sf | 0 | 0 | 0 | 0 | 0 | 0 | 3.9175 | 5.26 | 5.1735 | 0 | 0 | 0 | 0 | 0 | 0 | 3.9175 | 5.26 | 5.1735 | 77 | 20 | 20 | 20 | 6.6667 | 0.5 | 83.1239 | 52.8158 | 52.8158 | 7.0958 | 11.0981 | 11.0981 | 0 | 0 | 0 | 1 | 1 | 10.9532 | 0.14428 | [7 empty] | None | None | None | None
M-032 | HVAC - AFUE Rated Boiler (High) | SCG | COM | Gas | COMHVAC - AFUE Rated Boiler (High) | High Efficiency AF-Rated Steam or Hot Water Boiler, All Sizes (<300 kBtuh to >2500 kBtuh) - Average Efficiency = 94% | High Efficiency AF-Rated Steam or Hot Water Boiler, All Sizes (<300 kBtuh to >2500 kBtuh) - Average Efficiency = 80% | High Efficiency AF-Rated Steam or Hot Water Boiler, All Sizes (<300 kBtuh to >2500 kBtuh) - Average Efficiency = 81% | HVAC | SpaceHeat | SteamHtg_eq | Boiler_AF | High | 1 | 0 | 0 | 0.8 |  | NA | 1 | Gas Space Heating | Cap-kBTUh | ESE | EDUCATION - SECONDARY SCHOOL | New | CZ05 | Santa Maria Area (CZ05) |  |  |  | 1000 sf | 17.0558 | 0.47377 | 18.9509 | Cap-kBTUh/1000 sf | 0 | 0 | 0 | 0 | 0 | 0 | 14.2775 | 15.4032 | 15.3255 | 0 | 0 | 0 | 0 | 0 | 0 | 14.2775 | 15.4032 | 15.3255 | 77 | 20 | 20 | 20 | 6.6667 | 0.5 | 83.1239 | 52.8158 | 52.8158 | 7.0958 | 11.0981 | 11.0981 | 0 | 0 | 0 | 1 | 1 | 10.9532 | 0.14428 | [7 empty] | None | None | None | None
M-032 | HVAC - AFUE Rated Boiler (High) | SCG | COM | Gas | COMHVAC - AFUE Rated Boiler (High) | High Efficiency AF-Rated Steam or Hot Water Boiler, All Sizes (<300 kBtuh to >2500 kBtuh) - Average Efficiency = 94% | High Efficiency AF-Rated Steam or Hot Water Boiler, All Sizes (<300 kBtuh to >2500 kBtuh) - Average Efficiency = 80% | High Efficiency AF-Rated Steam or Hot Water Boiler, All Sizes (<300 kBtuh to >2500 kBtuh) - Average Efficiency = 81% | HVAC | SpaceHeat | SteamHtg_eq | Boiler_AF | High | 1 | 0 | 0 | 0.8 |  | NA | 1 | Gas Space Heating | Cap-kBTUh | OFS | OFFICE - SMALL | New | CZ05 | Santa Maria Area (CZ05) |  |  |  | 1000 sf | 23.6843 | 0.6579 | 26.3159 | Cap-kBTUh/1000 sf | 0 | 0 | 0 | 0 | 0 | 0 | 1.8289 | 2.4356 | 2.3971 | 0 | 0 | 0 | 0 | 0 | 0 | 1.8289 | 2.4356 | 2.3971 | 77 | 20 | 20 | 20 | 6.6667 | 0.5 | 83.1239 | 52.8158 | 52.8158 | 7.0958 | 11.0981 | 11.0981 | 0 | 0 | 0 | 1 | 1 | 10.9532 | 0.14428 | [7 empty] | None | None | None | None
M-032 | HVAC - AFUE Rated Boiler (High) | SCG | COM | Gas | COMHVAC - AFUE Rated Boiler (High) | High Efficiency AF-Rated Steam or Hot Water Boiler, All Sizes (<300 kBtuh to >2500 kBtuh) - Average Efficiency = 94% | High Efficiency AF-Rated Steam or Hot Water Boiler, All Sizes (<300 kBtuh to >2500 kBtuh) - Average Efficiency = 80% | High Efficiency AF-Rated Steam or Hot Water Boiler, All Sizes (<300 kBtuh to >2500 kBtuh) - Average Efficiency = 81% | HVAC | SpaceHeat | SteamHtg_eq | Boiler_AF | High | 1 | 0 | 0 | 0.8 |  | NA | 1 | Gas Space Heating | Cap-kBTUh | EUN | EDUCATION - UNIVERSITY | New | CZ05 | Santa Maria Area (CZ05) |  |  |  | 1000 sf | 8.558 | 0.23772 | 9.5089 | Cap-kBTUh/1000 sf | 0 | 0 | 0 | 0 | 0 | 0 | 9.8746 | 12.1028 | 11.9609 | 0 | 0 | 0 | 0 | 0 | 0 | 9.8746 | 12.1028 | 11.9609 | 77 | 20 | 20 | 20 | 6.6667 | 0.5 | 83.1239 | 52.8158 | 52.8158 | 7.0958 | 11.0981 | 11.0981 | 0 | 0 | 0 | 1 | 1 | 10.9532 | 0.14428 | [7 empty] | None | None | None | None
M-032 | HVAC - AFUE Rated Boiler (High) | SCG | COM | Gas | COMHVAC - AFUE Rated Boiler (High) | High Efficiency AF-Rated Steam or Hot Water Boiler, All Sizes (<300 kBtuh to >2500 kBtuh) - Average Efficiency = 94% | High Efficiency AF-Rated Steam or Hot Water Boiler, All Sizes (<300 kBtuh to >2500 kBtuh) - Average Efficiency = 80% | High Efficiency AF-Rated Steam or Hot Water Boiler, All Sizes (<300 kBtuh to >2500 kBtuh) - Average Efficiency = 81% | HVAC | SpaceHeat | SteamHtg_eq | Boiler_AF | High | 1 | 0 | 0 | 0.8 |  | NA | 1 | Gas Space Heating | Cap-kBTUh | NRS | HEALTH/MEDICAL - NURSING HOME | New | CZ05 | Santa Maria Area (CZ05) |  |  |  | 1000 sf | 14.322 | 0.39783 | 15.9133 | Cap-kBTUh/1000 sf | 0 | 0 | 0 | 0 | 0 | 0 | 23.4694 | 28.1916 | 27.7197 | 0 | 0 | 0 | 0 | 0 | 0 | 23.4694 | 28.1916 | 27.7197 | 77 | 20 | 20 | 20 | 6.6667 | 0.5 | 83.1239 | 52.8158 | 52.8158 | 7.0958 | 11.0981 | 11.0981 | 0 | 0 | 0 | 1 | 1 | 10.9532 | 0.14428 | [7 empty] | None | None | None | None
M-032 | HVAC - AFUE Rated Boiler (High) | SCG | COM | Gas | COMHVAC - AFUE Rated Boiler (High) | High Efficiency AF-Rated Steam or Hot Water Boiler, All Sizes (<300 kBtuh to >2500 kBtuh) - Average Efficiency = 94% | High Efficiency AF-Rated Steam or Hot Water Boiler, All Sizes (<300 kBtuh to >2500 kBtuh) - Average Efficiency = 80% | High Efficiency AF-Rated Steam or Hot Water Boiler, All Sizes (<300 kBtuh to >2500 kBtuh) - Average Efficiency = 81% | HVAC | SpaceHeat | SteamHtg_eq | Boiler_AF | High | 1 | 0 | 0 | 0.8 |  | NA | 1 | Gas Space Heating | Cap-kBTUh | HSP | HEALTH/MEDICAL - HOSPITAL | New | CZ05 | Santa Maria Area (CZ05) |  |  |  | 1000 sf | 7.532 | 0.20922 | 8.3689 | Cap-kBTUh/1000 sf | 0 | 0 | 0 | 0 | 0 | 0 | 59.2108 | 67.8276 | 66.7406 | 0 | 0 | 0 | 0 | 0 | 0 | 59.2108 | 67.8276 | 66.7406 | 77 | 20 | 20 | 20 | 6.6667 | 0.5 | 83.1239 | 52.8158 | 52.8158 | 7.0958 | 11.0981 | 11.0981 | 0 | 0 | 0 | 1 | 1 | 10.9532 | 0.14428 | [7 empty] | None | None | None | None
M-032 | HVAC - AFUE Rated Boiler (High) | SCG | COM | Gas | COMHVAC - AFUE Rated Boiler (High) | High Efficiency AF-Rated Steam or Hot Water Boiler, All Sizes (<300 kBtuh to >2500 kBtuh) - Average Efficiency = 94% | High Efficiency AF-Rated Steam or Hot Water Boiler, All Sizes (<300 kBtuh to >2500 kBtuh) - Average Efficiency = 80% | High Efficiency AF-Rated Steam or Hot Water Boiler, All Sizes (<300 kBtuh to >2500 kBtuh) - Average Efficiency = 81% | HVAC | SpaceHeat | SteamHtg_eq | Boiler_AF | High | 1 | 0 | 0 | 0.8 |  | NA | 1 | Gas Space Heating | Cap-kBTUh | RT3 | RETAIL - MULTISTORY LARGE | New | CZ05 | Santa Maria Area (CZ05) |  |  |  | 1000 sf | 8.0979 | 0.22494 | 8.9977 | Cap-kBTUh/1000 sf | 0 | 0 | 0 | 0 | 0 | 0 | 2.3235 | 3.1593 | 3.1038 | 0 | 0 | 0 | 0 | 0 | 0 | 2.3235 | 3.1593 | 3.1038 | 77 | 20 | 20 | 20 | 6.6667 | 0.5 | 83.1239 | 52.8158 | 52.8158 | 7.0958 | 11.0981 | 11.0981 | 0 | 0 | 0 | 1 | 1 | 10.9532 | 0.14428 | [7 empty] | None | None | None | None
M-032 | HVAC - AFUE Rated Boiler (High) | SCG | COM | Gas | COMHVAC - AFUE Rated Boiler (High) | High Efficiency AF-Rated Steam or Hot Water Boiler, All Sizes (<300 kBtuh to >2500 kBtuh) - Average Efficiency = 94% | High Efficiency AF-Rated Steam or Hot Water Boiler, All Sizes (<300 kBtuh to >2500 kBtuh) - Average Efficiency = 80% | High Efficiency AF-Rated Steam or Hot Water Boiler, All Sizes (<300 kBtuh to >2500 kBtuh) - Average Efficiency = 81% | HVAC | SpaceHeat | SteamHtg_eq | Boiler_AF | High | 1 | 0 | 0 | 0.8 |  | NA | 1 | Gas Space Heating | Cap-kBTUh | ECC | EDUCATION - COMMUNITY COLLEGE | New | CZ05 | Santa Maria Area (CZ05) |  |  |  | 1000 sf | 9.286 | 0.25795 | 10.3178 | Cap-kBTUh/1000 sf | 0 | 0 | 0 | 0 | 0 | 0 | 6.8253 | 8.6043 | 8.4995 | 0 | 0 | 0 | 0 | 0 | 0 | 6.8253 | 8.6043 | 8.4995 | 77 | 20 | 20 | 20 | 6.6667 | 0.5 | 83.1239 | 52.8158 | 52.8158 | 7.0958 | 11.0981 | 11.0981 | 0 | 0 | 0 | 1 | 1 | 10.9532 | 0.14428 | [7 empty] | None | None | None | None
M-032 | HVAC - AFUE Rated Boiler (High) | SCG | COM | Gas | COMHVAC - AFUE Rated Boiler (High) | High Efficiency AF-Rated Steam or Hot Water Boiler, All Sizes (<300 kBtuh to >2500 kBtuh) - Average Efficiency = 94% | High Efficiency AF-Rated Steam or Hot Water Boiler, All Sizes (<300 kBtuh to >2500 kBtuh) - Average Efficiency = 80% | High Efficiency AF-Rated Steam or Hot Water Boiler, All Sizes (<300 kBtuh to >2500 kBtuh) - Average Efficiency = 81% | HVAC | SpaceHeat | SteamHtg_eq | Boiler_AF | High | 1 | 0 | 0 | 0.8 |  | NA | 1 | Gas Space Heating | Cap-kBTUh | HTL | LODGING - HOTEL | Existing | CZ06 | Los Angeles Area (CZ06) |  |  |  | 1000 sf | 5.6445 | 0.15679 | 6.2717 | Cap-kBTUh/1000 sf | 0 | 0 | 0 | 0 | 0 | 0 | 23.4539 | 27.6174 | 27.2129 | 0 | 0 | 0 | 0 | 0 | 0 | 23.4539 | 27.6174 | 27.2129 | 77 | 20 | 20 | 20 | 6.6667 | 0.5 | 83.1239 | 52.8158 | 52.8158 | 7.0958 | 11.0981 | 11.0981 | 0 | 0 | 0 | 1 | 1 | 10.9532 | 0.14428 | [7 empty] | None | None | None | None
M-032 | HVAC - AFUE Rated Boiler (High) | SCG | COM | Gas | COMHVAC - AFUE Rated Boiler (High) | High Efficiency AF-Rated Steam or Hot Water Boiler, All Sizes (<300 kBtuh to >2500 kBtuh) - Average Efficiency = 94% | High Efficiency AF-Rated Steam or Hot Water Boiler, All Sizes (<300 kBtuh to >2500 kBtuh) - Average Efficiency = 80% | High Efficiency AF-Rated Steam or Hot Water Boiler, All Sizes (<300 kBtuh to >2500 kBtuh) - Average Efficiency = 81% | HVAC | SpaceHeat | SteamHtg_eq | Boiler_AF | High | 1 | 0 | 0 | 0.8 |  | NA | 1 | Gas Space Heating | Cap-kBTUh | OFL | OFFICE - LARGE | Existing | CZ06 | Los Angeles Area (CZ06) |  |  |  | 1000 sf | 11.6653 | 0.32404 | 12.9615 | Cap-kBTUh/1000 sf | 0 | 0 | 0 | 0 | 0 | 0 | 5.3249 | 6.7081 | 6.5878 | 0 | 0 | 0 | 0 | 0 | 0 | 5.3249 | 6.7081 | 6.5878 | 77 | 20 | 20 | 20 | 6.6667 | 0.5 | 83.1239 | 52.8158 | 52.8158 | 7.0958 | 11.0981 | 11.0981 | 0 | 0 | 0 | 1 | 1 | 10.9532 | 0.14428 | [7 empty] | None | None | None | None
M-032 | HVAC - AFUE Rated Boiler (High) | SCG | COM | Gas | COMHVAC - AFUE Rated Boiler (High) | High Efficiency AF-Rated Steam or Hot Water Boiler, All Sizes (<300 kBtuh to >2500 kBtuh) - Average Efficiency = 94% | High Efficiency AF-Rated Steam or Hot Water Boiler, All Sizes (<300 kBtuh to >2500 kBtuh) - Average Efficiency = 80% | High Efficiency AF-Rated Steam or Hot Water Boiler, All Sizes (<300 kBtuh to >2500 kBtuh) - Average Efficiency = 81% | HVAC | SpaceHeat | SteamHtg_eq | Boiler_AF | High | 1 | 0 | 0 | 0.8 |  | NA | 1 | Gas Space Heating | Cap-kBTUh | ESE | EDUCATION - SECONDARY SCHOOL | Existing | CZ06 | Los Angeles Area (CZ06) |  |  |  | 1000 sf | 17.0558 | 0.47377 | 18.9509 | Cap-kBTUh/1000 sf | 0 | 0 | 0 | 0 | 0 | 0 | 11.4643 | 12.8467 | 12.7379 | 0 | 0 | 0 | 0 | 0 | 0 | 11.4643 | 12.8467 | 12.7379 | 77 | 20 | 20 | 20 | 6.6667 | 0.5 | 83.1239 | 52.8158 | 52.8158 | 7.0958 | 11.0981 | 11.0981 | 0 | 0 | 0 | 1 | 1 | 10.9532 | 0.14428 | [7 empty] | None | None | None | None
M-032 | HVAC - AFUE Rated Boiler (High) | SCG | COM | Gas | COMHVAC - AFUE Rated Boiler (High) | High Efficiency AF-Rated Steam or Hot Water Boiler, All Sizes (<300 kBtuh to >2500 kBtuh) - Average Efficiency = 94% | High Efficiency AF-Rated Steam or Hot Water Boiler, All Sizes (<300 kBtuh to >2500 kBtuh) - Average Efficiency = 80% | High Efficiency AF-Rated Steam or Hot Water Boiler, All Sizes (<300 kBtuh to >2500 kBtuh) - Average Efficiency = 81% | HVAC | SpaceHeat | SteamHtg_eq | Boiler_AF | High | 1 | 0 | 0 | 0.8 |  | NA | 1 | Gas Space Heating | Cap-kBTUh | OFS | OFFICE - SMALL | Existing | CZ06 | Los Angeles Area (CZ06) |  |  |  | 1000 sf | 23.6843 | 0.6579 | 26.3159 | Cap-kBTUh/1000 sf | 0 | 0 | 0 | 0 | 0 | 0 | 3.6843 | 4.7719 | 4.685 | 0 | 0 | 0 | 0 | 0 | 0 | 3.6843 | 4.7719 | 4.685 | 77 | 20 | 20 | 20 | 6.6667 | 0.5 | 83.1239 | 52.8158 | 52.8158 | 7.0958 | 11.0981 | 11.0981 | 0 | 0 | 0 | 1 | 1 | 10.9532 | 0.14428 | [7 empty] | None | None | None | None
M-032 | HVAC - AFUE Rated Boiler (High) | SCG | COM | Gas | COMHVAC - AFUE Rated Boiler (High) | High Efficiency AF-Rated Steam or Hot Water Boiler, All Sizes (<300 kBtuh to >2500 kBtuh) - Average Efficiency = 94% | High Efficiency AF-Rated Steam or Hot Water Boiler, All Sizes (<300 kBtuh to >2500 kBtuh) - Average Efficiency = 80% | High Efficiency AF-Rated Steam or Hot Water Boiler, All Sizes (<300 kBtuh to >2500 kBtuh) - Average Efficiency = 81% | HVAC | SpaceHeat | SteamHtg_eq | Boiler_AF | High | 1 | 0 | 0 | 0.8 |  | NA | 1 | Gas Space Heating | Cap-kBTUh | EUN | EDUCATION - UNIVERSITY | Existing | CZ06 | Los Angeles Area (CZ06) |  |  |  | 1000 sf | 8.558 | 0.23772 | 9.5089 | Cap-kBTUh/1000 sf | 0 | 0 | 0 | 0 | 0 | 0 | 12.4418 | 14.7532 | 14.5506 | 0 | 0 | 0 | 0 | 0 | 0 | 12.4418 | 14.7532 | 14.5506 | 77 | 20 | 20 | 20 | 6.6667 | 0.5 | 83.1239 | 52.8158 | 52.8158 | 7.0958 | 11.0981 | 11.0981 | 0 | 0 | 0 | 1 | 1 | 10.9532 | 0.14428 | [7 empty] | None | None | None | None
M-032 | HVAC - AFUE Rated Boiler (High) | SCG | COM | Gas | COMHVAC - AFUE Rated Boiler (High) | High Efficiency AF-Rated Steam or Hot Water Boiler, All Sizes (<300 kBtuh to >2500 kBtuh) - Average Efficiency = 94% | High Efficiency AF-Rated Steam or Hot Water Boiler, All Sizes (<300 kBtuh to >2500 kBtuh) - Average Efficiency = 80% | High Efficiency AF-Rated Steam or Hot Water Boiler, All Sizes (<300 kBtuh to >2500 kBtuh) - Average Efficiency = 81% | HVAC | SpaceHeat | SteamHtg_eq | Boiler_AF | High | 1 | 0 | 0 | 0.8 |  | NA | 1 | Gas Space Heating | Cap-kBTUh | NRS | HEALTH/MEDICAL - NURSING HOME | Existing | CZ06 | Los Angeles Area (CZ06) |  |  |  | 1000 sf | 14.322 | 0.39783 | 15.9133 | Cap-kBTUh/1000 sf | 0 | 0 | 0 | 0 | 0 | 0 | 15.189 | 18.3927 | 18.1158 | 0 | 0 | 0 | 0 | 0 | 0 | 15.189 | 18.3927 | 18.1158 | 77 | 20 | 20 | 20 | 6.6667 | 0.5 | 83.1239 | 52.8158 | 52.8158 | 7.0958 | 11.0981 | 11.0981 | 0 | 0 | 0 | 1 | 1 | 10.9532 | 0.14428 | [7 empty] | None | None | None | None
M-032 | HVAC - AFUE Rated Boiler (High) | SCG | COM | Gas | COMHVAC - AFUE Rated Boiler (High) | High Efficiency AF-Rated Steam or Hot Water Boiler, All Sizes (<300 kBtuh to >2500 kBtuh) - Average Efficiency = 94% | High Efficiency AF-Rated Steam or Hot Water Boiler, All Sizes (<300 kBtuh to >2500 kBtuh) - Average Efficiency = 80% | High Efficiency AF-Rated Steam or Hot Water Boiler, All Sizes (<300 kBtuh to >2500 kBtuh) - Average Efficiency = 81% | HVAC | SpaceHeat | SteamHtg_eq | Boiler_AF | High | 1 | 0 | 0 | 0.8 |  | NA | 1 | Gas Space Heating | Cap-kBTUh | HSP | HEALTH/MEDICAL - HOSPITAL | Existing | CZ06 | Los Angeles Area (CZ06) |  |  |  | 1000 sf | 7.532 | 0.20922 | 8.3689 | Cap-kBTUh/1000 sf | 0 | 0 | 0 | 0 | 0 | 0 | 52.799 | 60.235 | 59.3031 | 0 | 0 | 0 | 0 | 0 | 0 | 52.799 | 60.235 | 59.3031 | 77 | 20 | 20 | 20 | 6.6667 | 0.5 | 83.1239 | 52.8158 | 52.8158 | 7.0958 | 11.0981 | 11.0981 | 0 | 0 | 0 | 1 | 1 | 10.9532 | 0.14428 | [7 empty] | None | None | None | None
M-032 | HVAC - AFUE Rated Boiler (High) | SCG | COM | Gas | COMHVAC - AFUE Rated Boiler (High) | High Efficiency AF-Rated Steam or Hot Water Boiler, All Sizes (<300 kBtuh to >2500 kBtuh) - Average Efficiency = 94% | High Efficiency AF-Rated Steam or Hot Water Boiler, All Sizes (<300 kBtuh to >2500 kBtuh) - Average Efficiency = 80% | High Efficiency AF-Rated Steam or Hot Water Boiler, All Sizes (<300 kBtuh to >2500 kBtuh) - Average Efficiency = 81% | HVAC | SpaceHeat | SteamHtg_eq | Boiler_AF | High | 1 | 0 | 0 | 0.8 |  | NA | 1 | Gas Space Heating | Cap-kBTUh | RT3 | RETAIL - MULTISTORY LARGE | Existing | CZ06 | Los Angeles Area (CZ06) |  |  |  | 1000 sf | 8.0979 | 0.22494 | 8.9977 | Cap-kBTUh/1000 sf | 0 | 0 | 0 | 0 | 0 | 0 | 3.1793 | 4.1914 | 4.1152 | 0 | 0 | 0 | 0 | 0 | 0 | 3.1793 | 4.1914 | 4.1152 | 77 | 20 | 20 | 20 | 6.6667 | 0.5 | 83.1239 | 52.8158 | 52.8158 | 7.0958 | 11.0981 | 11.0981 | 0 | 0 | 0 | 1 | 1 | 10.9532 | 0.14428 | [7 empty] | None | None | None | None
M-032 | HVAC - AFUE Rated Boiler (High) | SCG | COM | Gas | COMHVAC - AFUE Rated Boiler (High) | High Efficiency AF-Rated Steam or Hot Water Boiler, All Sizes (<300 kBtuh to >2500 kBtuh) - Average Efficiency = 94% | High Efficiency AF-Rated Steam or Hot Water Boiler, All Sizes (<300 kBtuh to >2500 kBtuh) - Average Efficiency = 80% | High Efficiency AF-Rated Steam or Hot Water Boiler, All Sizes (<300 kBtuh to >2500 kBtuh) - Average Efficiency = 81% | HVAC | SpaceHeat | SteamHtg_eq | Boiler_AF | High | 1 | 0 | 0 | 0.8 |  | NA | 1 | Gas Space Heating | Cap-kBTUh | ECC | EDUCATION - COMMUNITY COLLEGE | Existing | CZ06 | Los Angeles Area (CZ06) |  |  |  | 1000 sf | 9.286 | 0.25795 | 10.3178 | Cap-kBTUh/1000 sf | 0 | 0 | 0 | 0 | 0 | 0 | 9.0585 | 10.6492 | 10.5243 | 0 | 0 | 0 | 0 | 0 | 0 | 9.0585 | 10.6492 | 10.5243 | 77 | 20 | 20 | 20 | 6.6667 | 0.5 | 83.1239 | 52.8158 | 52.8158 | 7.0958 | 11.0981 | 11.0981 | 0 | 0 | 0 | 1 | 1 | 10.9532 | 0.14428 | [7 empty] | None | None | None | None
M-032 | HVAC - AFUE Rated Boiler (High) | SCG | COM | Gas | COMHVAC - AFUE Rated Boiler (High) | High Efficiency AF-Rated Steam or Hot Water Boiler, All Sizes (<300 kBtuh to >2500 kBtuh) - Average Efficiency = 94% | High Efficiency AF-Rated Steam or Hot Water Boiler, All Sizes (<300 kBtuh to >2500 kBtuh) - Average Efficiency = 80% | High Efficiency AF-Rated Steam or Hot Water Boiler, All Sizes (<300 kBtuh to >2500 kBtuh) - Average Efficiency = 81% | HVAC | SpaceHeat | SteamHtg_eq | Boiler_AF | High | 1 | 0 | 0 | 0.8 |  | NA | 1 | Gas Space Heating | Cap-kBTUh | EUN | EDUCATION - UNIVERSITY | New | CZ06 | Los Angeles Area (CZ06) |  |  |  | 1000 sf | 8.558 | 0.23772 | 9.5089 | Cap-kBTUh/1000 sf | 0 | 0 | 0 | 0 | 0 | 0 | 8.7976 | 9.9932 | 9.9117 | 0 | 0 | 0 | 0 | 0 | 0 | 8.7976 | 9.9932 | 9.9117 | 77 | 20 | 20 | 20 | 6.6667 | 0.5 | 83.1239 | 52.8158 | 52.8158 | 7.0958 | 11.0981 | 11.0981 | 0 | 0 | 0 | 1 | 1 | 10.9532 | 0.14428 | [7 empty] | None | None | None | None
M-032 | HVAC - AFUE Rated Boiler (High) | SCG | COM | Gas | COMHVAC - AFUE Rated Boiler (High) | High Efficiency AF-Rated Steam or Hot Water Boiler, All Sizes (<300 kBtuh to >2500 kBtuh) - Average Efficiency = 94% | High Efficiency AF-Rated Steam or Hot Water Boiler, All Sizes (<300 kBtuh to >2500 kBtuh) - Average Efficiency = 80% | High Efficiency AF-Rated Steam or Hot Water Boiler, All Sizes (<300 kBtuh to >2500 kBtuh) - Average Efficiency = 81% | HVAC | SpaceHeat | SteamHtg_eq | Boiler_AF | High | 1 | 0 | 0 | 0.8 |  | NA | 1 | Gas Space Heating | Cap-kBTUh | NRS | HEALTH/MEDICAL - NURSING HOME | New | CZ06 | Los Angeles Area (CZ06) |  |  |  | 1000 sf | 14.322 | 0.39783 | 15.9133 | Cap-kBTUh/1000 sf | 0 | 0 | 0 | 0 | 0 | 0 | 15.0622 | 18.3436 | 18.0634 | 0 | 0 | 0 | 0 | 0 | 0 | 15.0622 | 18.3436 | 18.0634 | 77 | 20 | 20 | 20 | 6.6667 | 0.5 | 83.1239 | 52.8158 | 52.8158 | 7.0958 | 11.0981 | 11.0981 | 0 | 0 | 0 | 1 | 1 | 10.9532 | 0.14428 | [7 empty] | None | None | None | None
M-032 | HVAC - AFUE Rated Boiler (High) | SCG | COM | Gas | COMHVAC - AFUE Rated Boiler (High) | High Efficiency AF-Rated Steam or Hot Water Boiler, All Sizes (<300 kBtuh to >2500 kBtuh) - Average Efficiency = 94% | High Efficiency AF-Rated Steam or Hot Water Boiler, All Sizes (<300 kBtuh to >2500 kBtuh) - Average Efficiency = 80% | High Efficiency AF-Rated Steam or Hot Water Boiler, All Sizes (<300 kBtuh to >2500 kBtuh) - Average Efficiency = 81% | HVAC | SpaceHeat | SteamHtg_eq | Boiler_AF | High | 1 | 0 | 0 | 0.8 |  | NA | 1 | Gas Space Heating | Cap-kBTUh | HSP | HEALTH/MEDICAL - HOSPITAL | New | CZ06 | Los Angeles Area (CZ06) |  |  |  | 1000 sf | 7.532 | 0.20922 | 8.3689 | Cap-kBTUh/1000 sf | 0 | 0 | 0 | 0 | 0 | 0 | 55.5211 | 63.8986 | 62.8669 | 0 | 0 | 0 | 0 | 0 | 0 | 55.5211 | 63.8986 | 62.8669 | 77 | 20 | 20 | 20 | 6.6667 | 0.5 | 83.1239 | 52.8158 | 52.8158 | 7.0958 | 11.0981 | 11.0981 | 0 | 0 | 0 | 1 | 1 | 10.9532 | 0.14428 | [7 empty] | None | None | None | None
M-032 | HVAC - AFUE Rated Boiler (High) | SCG | COM | Gas | COMHVAC - AFUE Rated Boiler (High) | High Efficiency AF-Rated Steam or Hot Water Boiler, All Sizes (<300 kBtuh to >2500 kBtuh) - Average Efficiency = 94% | High Efficiency AF-Rated Steam or Hot Water Boiler, All Sizes (<300 kBtuh to >2500 kBtuh) - Average Efficiency = 80% | High Efficiency AF-Rated Steam or Hot Water Boiler, All Sizes (<300 kBtuh to >2500 kBtuh) - Average Efficiency = 81% | HVAC | SpaceHeat | SteamHtg_eq | Boiler_AF | High | 1 | 0 | 0 | 0.8 |  | NA | 1 | Gas Space Heating | Cap-kBTUh | RT3 | RETAIL - MULTISTORY LARGE | New | CZ06 | Los Angeles Area (CZ06) |  |  |  | 1000 sf | 8.0979 | 0.22494 | 8.9977 | Cap-kBTUh/1000 sf | 0 | 0 | 0 | 0 | 0 | 0 | 1.3884 | 1.7968 | 1.771 | 0 | 0 | 0 | 0 | 0 | 0 | 1.3884 | 1.7968 | 1.771 | 77 | 20 | 20 | 20 | 6.6667 | 0.5 | 83.1239 | 52.8158 | 52.8158 | 7.0958 | 11.0981 | 11.0981 | 0 | 0 | 0 | 1 | 1 | 10.9532 | 0.14428 | [7 empty] | None | None | None | None
M-032 | HVAC - AFUE Rated Boiler (High) | SCG | COM | Gas | COMHVAC - AFUE Rated Boiler (High) | High Efficiency AF-Rated Steam or Hot Water Boiler, All Sizes (<300 kBtuh to >2500 kBtuh) - Average Efficiency = 94% | High Efficiency AF-Rated Steam or Hot Water Boiler, All Sizes (<300 kBtuh to >2500 kBtuh) - Average Efficiency = 80% | High Efficiency AF-Rated Steam or Hot Water Boiler, All Sizes (<300 kBtuh to >2500 kBtuh) - Average Efficiency = 81% | HVAC | SpaceHeat | SteamHtg_eq | Boiler_AF | High | 1 | 0 | 0 | 0.8 |  | NA | 1 | Gas Space Heating | Cap-kBTUh | ECC | EDUCATION - COMMUNITY COLLEGE | New | CZ06 | Los Angeles Area (CZ06) |  |  |  | 1000 sf | 9.286 | 0.25795 | 10.3178 | Cap-kBTUh/1000 sf | 0 | 0 | 0 | 0 | 0 | 0 | 6.8291 | 7.795 | 7.7358 | 0 | 0 | 0 | 0 | 0 | 0 | 6.8291 | 7.795 | 7.7358 | 77 | 20 | 20 | 20 | 6.6667 | 0.5 | 83.1239 | 52.8158 | 52.8158 | 7.0958 | 11.0981 | 11.0981 | 0 | 0 | 0 | 1 | 1 | 10.9532 | 0.14428 | [7 empty] | None | None | None | None
M-032 | HVAC - AFUE Rated Boiler (High) | SCG | COM | Gas | COMHVAC - AFUE Rated Boiler (High) | High Efficiency AF-Rated Steam or Hot Water Boiler, All Sizes (<300 kBtuh to >2500 kBtuh) - Average Efficiency = 94% | High Efficiency AF-Rated Steam or Hot Water Boiler, All Sizes (<300 kBtuh to >2500 kBtuh) - Average Efficiency = 80% | High Efficiency AF-Rated Steam or Hot Water Boiler, All Sizes (<300 kBtuh to >2500 kBtuh) - Average Efficiency = 81% | HVAC | SpaceHeat | SteamHtg_eq | Boiler_AF | High | 1 | 0 | 0 | 0.8 |  | NA | 1 | Gas Space Heating | Cap-kBTUh | HTL | LODGING - HOTEL | Existing | CZ08 | El Toro Area (CZ08) |  |  |  | 1000 sf | 5.6445 | 0.15679 | 6.2717 | Cap-kBTUh/1000 sf | 0 | 0 | 0 | 0 | 0 | 0 | 27.4883 | 31.9169 | 31.4564 | 0 | 0 | 0 | 0 | 0 | 0 | 27.4883 | 31.9169 | 31.4564 | 77 | 20 | 20 | 20 | 6.6667 | 0.5 | 83.1239 | 52.8158 | 52.8158 | 7.0958 | 11.0981 | 11.0981 | 0 | 0 | 0 | 1 | 1 | 10.9532 | 0.14428 | [7 empty] | None | None | None | None
M-032 | HVAC - AFUE Rated Boiler (High) | SCG | COM | Gas | COMHVAC - AFUE Rated Boiler (High) | High Efficiency AF-Rated Steam or Hot Water Boiler, All Sizes (<300 kBtuh to >2500 kBtuh) - Average Efficiency = 94% | High Efficiency AF-Rated Steam or Hot Water Boiler, All Sizes (<300 kBtuh to >2500 kBtuh) - Average Efficiency = 80% | High Efficiency AF-Rated Steam or Hot Water Boiler, All Sizes (<300 kBtuh to >2500 kBtuh) - Average Efficiency = 81% | HVAC | SpaceHeat | SteamHtg_eq | Boiler_AF | High | 1 | 0 | 0 | 0.8 |  | NA | 1 | Gas Space Heating | Cap-kBTUh | OFL | OFFICE - LARGE | Existing | CZ08 | El Toro Area (CZ08) |  |  |  | 1000 sf | 11.6653 | 0.32404 | 12.9615 | Cap-kBTUh/1000 sf | 0 | 0 | 0 | 0 | 0 | 0 | 5.5499 | 7.0122 | 6.8859 | 0 | 0 | 0 | 0 | 0 | 0 | 5.5499 | 7.0122 | 6.8859 | 77 | 20 | 20 | 20 | 6.6667 | 0.5 | 83.1239 | 52.8158 | 52.8158 | 7.0958 | 11.0981 | 11.0981 | 0 | 0 | 0 | 1 | 1 | 10.9532 | 0.14428 | [7 empty] | None | None | None | None
M-032 | HVAC - AFUE Rated Boiler (High) | SCG | COM | Gas | COMHVAC - AFUE Rated Boiler (High) | High Efficiency AF-Rated Steam or Hot Water Boiler, All Sizes (<300 kBtuh to >2500 kBtuh) - Average Efficiency = 94% | High Efficiency AF-Rated Steam or Hot Water Boiler, All Sizes (<300 kBtuh to >2500 kBtuh) - Average Efficiency = 80% | High Efficiency AF-Rated Steam or Hot Water Boiler, All Sizes (<300 kBtuh to >2500 kBtuh) - Average Efficiency = 81% | HVAC | SpaceHeat | SteamHtg_eq | Boiler_AF | High | 1 | 0 | 0 | 0.8 |  | NA | 1 | Gas Space Heating | Cap-kBTUh | ESE | EDUCATION - SECONDARY SCHOOL | Existing | CZ08 | El Toro Area (CZ08) |  |  |  | 1000 sf | 17.0558 | 0.47377 | 18.9509 | Cap-kBTUh/1000 sf | 0 | 0 | 0 | 0 | 0 | 0 | 10.8219 | 12.1293 | 12.0249 | 0 | 0 | 0 | 0 | 0 | 0 | 10.8219 | 12.1293 | 12.0249 | 77 | 20 | 20 | 20 | 6.6667 | 0.5 | 83.1239 | 52.8158 | 52.8158 | 7.0958 | 11.0981 | 11.0981 | 0 | 0 | 0 | 1 | 1 | 10.9532 | 0.14428 | [7 empty] | None | None | None | None
M-032 | HVAC - AFUE Rated Boiler (High) | SCG | COM | Gas | COMHVAC - AFUE Rated Boiler (High) | High Efficiency AF-Rated Steam or Hot Water Boiler, All Sizes (<300 kBtuh to >2500 kBtuh) - Average Efficiency = 94% | High Efficiency AF-Rated Steam or Hot Water Boiler, All Sizes (<300 kBtuh to >2500 kBtuh) - Average Efficiency = 80% | High Efficiency AF-Rated Steam or Hot Water Boiler, All Sizes (<300 kBtuh to >2500 kBtuh) - Average Efficiency = 81% | HVAC | SpaceHeat | SteamHtg_eq | Boiler_AF | High | 1 | 0 | 0 | 0.8 |  | NA | 1 | Gas Space Heating | Cap-kBTUh | OFS | OFFICE - SMALL | Existing | CZ08 | El Toro Area (CZ08) |  |  |  | 1000 sf | 23.6843 | 0.6579 | 26.3159 | Cap-kBTUh/1000 sf | 0 | 0 | 0 | 0 | 0 | 0 | 3.1442 | 4.1387 | 4.0626 | 0 | 0 | 0 | 0 | 0 | 0 | 3.1442 | 4.1387 | 4.0626 | 77 | 20 | 20 | 20 | 6.6667 | 0.5 | 83.1239 | 52.8158 | 52.8158 | 7.0958 | 11.0981 | 11.0981 | 0 | 0 | 0 | 1 | 1 | 10.9532 | 0.14428 | [7 empty] | None | None | None | None
M-032 | HVAC - AFUE Rated Boiler (High) | SCG | COM | Gas | COMHVAC - AFUE Rated Boiler (High) | High Efficiency AF-Rated Steam or Hot Water Boiler, All Sizes (<300 kBtuh to >2500 kBtuh) - Average Efficiency = 94% | High Efficiency AF-Rated Steam or Hot Water Boiler, All Sizes (<300 kBtuh to >2500 kBtuh) - Average Efficiency = 80% | High Efficiency AF-Rated Steam or Hot Water Boiler, All Sizes (<300 kBtuh to >2500 kBtuh) - Average Efficiency = 81% | HVAC | SpaceHeat | SteamHtg_eq | Boiler_AF | High | 1 | 0 | 0 | 0.8 |  | NA | 1 | Gas Space Heating | Cap-kBTUh | EUN | EDUCATION - UNIVERSITY | Existing | CZ08 | El Toro Area (CZ08) |  |  |  | 1000 sf | 8.558 | 0.23772 | 9.5089 | Cap-kBTUh/1000 sf | 0 | 0 | 0 | 0 | 0 | 0 | 12.1611 | 14.2985 | 14.1071 | 0 | 0 | 0 | 0 | 0 | 0 | 12.1611 | 14.2985 | 14.1071 | 77 | 20 | 20 | 20 | 6.6667 | 0.5 | 83.1239 | 52.8158 | 52.8158 | 7.0958 | 11.0981 | 11.0981 | 0 | 0 | 0 | 1 | 1 | 10.9532 | 0.14428 | [7 empty] | None | None | None | None
M-032 | HVAC - AFUE Rated Boiler (High) | SCG | COM | Gas | COMHVAC - AFUE Rated Boiler (High) | High Efficiency AF-Rated Steam or Hot Water Boiler, All Sizes (<300 kBtuh to >2500 kBtuh) - Average Efficiency = 94% | High Efficiency AF-Rated Steam or Hot Water Boiler, All Sizes (<300 kBtuh to >2500 kBtuh) - Average Efficiency = 80% | High Efficiency AF-Rated Steam or Hot Water Boiler, All Sizes (<300 kBtuh to >2500 kBtuh) - Average Efficiency = 81% | HVAC | SpaceHeat | SteamHtg_eq | Boiler_AF | High | 1 | 0 | 0 | 0.8 |  | NA | 1 | Gas Space Heating | Cap-kBTUh | NRS | HEALTH/MEDICAL - NURSING HOME | Existing | CZ08 | El Toro Area (CZ08) |  |  |  | 1000 sf | 14.322 | 0.39783 | 15.9133 | Cap-kBTUh/1000 sf | 0 | 0 | 0 | 0 | 0 | 0 | 17.8745 | 20.9664 | 20.6631 | 0 | 0 | 0 | 0 | 0 | 0 | 17.8745 | 20.9664 | 20.6631 | 77 | 20 | 20 | 20 | 6.6667 | 0.5 | 83.1239 | 52.8158 | 52.8158 | 7.0958 | 11.0981 | 11.0981 | 0 | 0 | 0 | 1 | 1 | 10.9532 | 0.14428 | [7 empty] | None | None | None | None
M-032 | HVAC - AFUE Rated Boiler (High) | SCG | COM | Gas | COMHVAC - AFUE Rated Boiler (High) | High Efficiency AF-Rated Steam or Hot Water Boiler, All Sizes (<300 kBtuh to >2500 kBtuh) - Average Efficiency = 94% | High Efficiency AF-Rated Steam or Hot Water Boiler, All Sizes (<300 kBtuh to >2500 kBtuh) - Average Efficiency = 80% | High Efficiency AF-Rated Steam or Hot Water Boiler, All Sizes (<300 kBtuh to >2500 kBtuh) - Average Efficiency = 81% | HVAC | SpaceHeat | SteamHtg_eq | Boiler_AF | High | 1 | 0 | 0 | 0.8 |  | NA | 1 | Gas Space Heating | Cap-kBTUh | HSP | HEALTH/MEDICAL - HOSPITAL | Existing | CZ08 | El Toro Area (CZ08) |  |  |  | 1000 sf | 7.532 | 0.20922 | 8.3689 | Cap-kBTUh/1000 sf | 0 | 0 | 0 | 0 | 0 | 0 | 53.6775 | 61.0132 | 60.0611 | 0 | 0 | 0 | 0 | 0 | 0 | 53.6775 | 61.0132 | 60.0611 | 77 | 20 | 20 | 20 | 6.6667 | 0.5 | 83.1239 | 52.8158 | 52.8158 | 7.0958 | 11.0981 | 11.0981 | 0 | 0 | 0 | 1 | 1 | 10.9532 | 0.14428 | [7 empty] | None | None | None | None
M-032 | HVAC - AFUE Rated Boiler (High) | SCG | COM | Gas | COMHVAC - AFUE Rated Boiler (High) | High Efficiency AF-Rated Steam or Hot Water Boiler, All Sizes (<300 kBtuh to >2500 kBtuh) - Average Efficiency = 94% | High Efficiency AF-Rated Steam or Hot Water Boiler, All Sizes (<300 kBtuh to >2500 kBtuh) - Average Efficiency = 80% | High Efficiency AF-Rated Steam or Hot Water Boiler, All Sizes (<300 kBtuh to >2500 kBtuh) - Average Efficiency = 81% | HVAC | SpaceHeat | SteamHtg_eq | Boiler_AF | High | 1 | 0 | 0 | 0.8 |  | NA | 1 | Gas Space Heating | Cap-kBTUh | RT3 | RETAIL - MULTISTORY LARGE | Existing | CZ08 | El Toro Area (CZ08) |  |  |  | 1000 sf | 8.0979 | 0.22494 | 8.9977 | Cap-kBTUh/1000 sf | 0 | 0 | 0 | 0 | 0 | 0 | 2.9773 | 3.9068 | 3.8364 | 0 | 0 | 0 | 0 | 0 | 0 | 2.9773 | 3.9068 | 3.8364 | 77 | 20 | 20 | 20 | 6.6667 | 0.5 | 83.1239 | 52.8158 | 52.8158 | 7.0958 | 11.0981 | 11.0981 | 0 | 0 | 0 | 1 | 1 | 10.9532 | 0.14428 | [7 empty] | None | None | None | None
M-032 | HVAC - AFUE Rated Boiler (High) | SCG | COM | Gas | COMHVAC - AFUE Rated Boiler (High) | High Efficiency AF-Rated Steam or Hot Water Boiler, All Sizes (<300 kBtuh to >2500 kBtuh) - Average Efficiency = 94% | High Efficiency AF-Rated Steam or Hot Water Boiler, All Sizes (<300 kBtuh to >2500 kBtuh) - Average Efficiency = 80% | High Efficiency AF-Rated Steam or Hot Water Boiler, All Sizes (<300 kBtuh to >2500 kBtuh) - Average Efficiency = 81% | HVAC | SpaceHeat | SteamHtg_eq | Boiler_AF | High | 1 | 0 | 0 | 0.8 |  | NA | 1 | Gas Space Heating | Cap-kBTUh | ECC | EDUCATION - COMMUNITY COLLEGE | Existing | CZ08 | El Toro Area (CZ08) |  |  |  | 1000 sf | 9.286 | 0.25795 | 10.3178 | Cap-kBTUh/1000 sf | 0 | 0 | 0 | 0 | 0 | 0 | 9.1605 | 10.6278 | 10.5089 | 0 | 0 | 0 | 0 | 0 | 0 | 9.1605 | 10.6278 | 10.5089 | 77 | 20 | 20 | 20 | 6.6667 | 0.5 | 83.1239 | 52.8158 | 52.8158 | 7.0958 | 11.0981 | 11.0981 | 0 | 0 | 0 | 1 | 1 | 10.9532 | 0.14428 | [7 empty] | None | None | None | None
M-032 | HVAC - AFUE Rated Boiler (High) | SCG | COM | Gas | COMHVAC - AFUE Rated Boiler (High) | High Efficiency AF-Rated Steam or Hot Water Boiler, All Sizes (<300 kBtuh to >2500 kBtuh) - Average Efficiency = 94% | High Efficiency AF-Rated Steam or Hot Water Boiler, All Sizes (<300 kBtuh to >2500 kBtuh) - Average Efficiency = 80% | High Efficiency AF-Rated Steam or Hot Water Boiler, All Sizes (<300 kBtuh to >2500 kBtuh) - Average Efficiency = 81% | HVAC | SpaceHeat | SteamHtg_eq | Boiler_AF | High | 1 | 0 | 0 | 0.8 |  | NA | 1 | Gas Space Heating | Cap-kBTUh | HTL | LODGING - HOTEL | New | CZ08 | El Toro Area (CZ08) |  |  |  | 1000 sf | 5.6445 | 0.15679 | 6.2717 | Cap-kBTUh/1000 sf | 0 | 0 | 0 | 0 | 0 | 0 | 25.0999 | 28.966 | 28.6044 | 0 | 0 | 0 | 0 | 0 | 0 | 25.0999 | 28.966 | 28.6044 | 77 | 20 | 20 | 20 | 6.6667 | 0.5 | 83.1239 | 52.8158 | 52.8158 | 7.0958 | 11.0981 | 11.0981 | 0 | 0 | 0 | 1 | 1 | 10.9532 | 0.14428 | [7 empty] | None | None | None | None
M-032 | HVAC - AFUE Rated Boiler (High) | SCG | COM | Gas | COMHVAC - AFUE Rated Boiler (High) | High Efficiency AF-Rated Steam or Hot Water Boiler, All Sizes (<300 kBtuh to >2500 kBtuh) - Average Efficiency = 94% | High Efficiency AF-Rated Steam or Hot Water Boiler, All Sizes (<300 kBtuh to >2500 kBtuh) - Average Efficiency = 80% | High Efficiency AF-Rated Steam or Hot Water Boiler, All Sizes (<300 kBtuh to >2500 kBtuh) - Average Efficiency = 81% | HVAC | SpaceHeat | SteamHtg_eq | Boiler_AF | High | 1 | 0 | 0 | 0.8 |  | NA | 1 | Gas Space Heating | Cap-kBTUh | OFL | OFFICE - LARGE | New | CZ08 | El Toro Area (CZ08) |  |  |  | 1000 sf | 11.6653 | 0.32404 | 12.9615 | Cap-kBTUh/1000 sf | 0 | 0 | 0 | 0 | 0 | 0 | 4.2763 | 5.3018 | 5.2259 | 0 | 0 | 0 | 0 | 0 | 0 | 4.2763 | 5.3018 | 5.2259 | 77 | 20 | 20 | 20 | 6.6667 | 0.5 | 83.1239 | 52.8158 | 52.8158 | 7.0958 | 11.0981 | 11.0981 | 0 | 0 | 0 | 1 | 1 | 10.9532 | 0.14428 | [7 empty] | None | None | None | None
M-032 | HVAC - AFUE Rated Boiler (High) | SCG | COM | Gas | COMHVAC - AFUE Rated Boiler (High) | High Efficiency AF-Rated Steam or Hot Water Boiler, All Sizes (<300 kBtuh to >2500 kBtuh) - Average Efficiency = 94% | High Efficiency AF-Rated Steam or Hot Water Boiler, All Sizes (<300 kBtuh to >2500 kBtuh) - Average Efficiency = 80% | High Efficiency AF-Rated Steam or Hot Water Boiler, All Sizes (<300 kBtuh to >2500 kBtuh) - Average Efficiency = 81% | HVAC | SpaceHeat | SteamHtg_eq | Boiler_AF | High | 1 | 0 | 0 | 0.8 |  | NA | 1 | Gas Space Heating | Cap-kBTUh | ESE | EDUCATION - SECONDARY SCHOOL | New | CZ08 | El Toro Area (CZ08) |  |  |  | 1000 sf | 17.0558 | 0.47377 | 18.9509 | Cap-kBTUh/1000 sf | 0 | 0 | 0 | 0 | 0 | 0 | 10.3989 | 10.9639 | 10.9257 | 0 | 0 | 0 | 0 | 0 | 0 | 10.3989 | 10.9639 | 10.9257 | 77 | 20 | 20 | 20 | 6.6667 | 0.5 | 83.1239 | 52.8158 | 52.8158 | 7.0958 | 11.0981 | 11.0981 | 0 | 0 | 0 | 1 | 1 | 10.9532 | 0.14428 | [7 empty] | None | None | None | None
M-032 | HVAC - AFUE Rated Boiler (High) | SCG | COM | Gas | COMHVAC - AFUE Rated Boiler (High) | High Efficiency AF-Rated Steam or Hot Water Boiler, All Sizes (<300 kBtuh to >2500 kBtuh) - Average Efficiency = 94% | High Efficiency AF-Rated Steam or Hot Water Boiler, All Sizes (<300 kBtuh to >2500 kBtuh) - Average Efficiency = 80% | High Efficiency AF-Rated Steam or Hot Water Boiler, All Sizes (<300 kBtuh to >2500 kBtuh) - Average Efficiency = 81% | HVAC | SpaceHeat | SteamHtg_eq | Boiler_AF | High | 1 | 0 | 0 | 0.8 |  | NA | 1 | Gas Space Heating | Cap-kBTUh | OFS | OFFICE - SMALL | New | CZ08 | El Toro Area (CZ08) |  |  |  | 1000 sf | 23.6843 | 0.6579 | 26.3159 | Cap-kBTUh/1000 sf | 0 | 0 | 0 | 0 | 0 | 0 | 1.3893 | 1.7544 | 1.7316 | 0 | 0 | 0 | 0 | 0 | 0 | 1.3893 | 1.7544 | 1.7316 | 77 | 20 | 20 | 20 | 6.6667 | 0.5 | 83.1239 | 52.8158 | 52.8158 | 7.0958 | 11.0981 | 11.0981 | 0 | 0 | 0 | 1 | 1 | 10.9532 | 0.14428 | [7 empty] | None | None | None | None
M-032 | HVAC - AFUE Rated Boiler (High) | SCG | COM | Gas | COMHVAC - AFUE Rated Boiler (High) | High Efficiency AF-Rated Steam or Hot Water Boiler, All Sizes (<300 kBtuh to >2500 kBtuh) - Average Efficiency = 94% | High Efficiency AF-Rated Steam or Hot Water Boiler, All Sizes (<300 kBtuh to >2500 kBtuh) - Average Efficiency = 80% | High Efficiency AF-Rated Steam or Hot Water Boiler, All Sizes (<300 kBtuh to >2500 kBtuh) - Average Efficiency = 81% | HVAC | SpaceHeat | SteamHtg_eq | Boiler_AF | High | 1 | 0 | 0 | 0.8 |  | NA | 1 | Gas Space Heating | Cap-kBTUh | EUN | EDUCATION - UNIVERSITY | New | CZ08 | El Toro Area (CZ08) |  |  |  | 1000 sf | 8.558 | 0.23772 | 9.5089 | Cap-kBTUh/1000 sf | 0 | 0 | 0 | 0 | 0 | 0 | 9.5207 | 10.5308 | 10.4534 | 0 | 0 | 0 | 0 | 0 | 0 | 9.5207 | 10.5308 | 10.4534 | 77 | 20 | 20 | 20 | 6.6667 | 0.5 | 83.1239 | 52.8158 | 52.8158 | 7.0958 | 11.0981 | 11.0981 | 0 | 0 | 0 | 1 | 1 | 10.9532 | 0.14428 | [7 empty] | None | None | None | None
M-032 | HVAC - AFUE Rated Boiler (High) | SCG | COM | Gas | COMHVAC - AFUE Rated Boiler (High) | High Efficiency AF-Rated Steam or Hot Water Boiler, All Sizes (<300 kBtuh to >2500 kBtuh) - Average Efficiency = 94% | High Efficiency AF-Rated Steam or Hot Water Boiler, All Sizes (<300 kBtuh to >2500 kBtuh) - Average Efficiency = 80% | High Efficiency AF-Rated Steam or Hot Water Boiler, All Sizes (<300 kBtuh to >2500 kBtuh) - Average Efficiency = 81% | HVAC | SpaceHeat | SteamHtg_eq | Boiler_AF | High | 1 | 0 | 0 | 0.8 |  | NA | 1 | Gas Space Heating | Cap-kBTUh | NRS | HEALTH/MEDICAL - NURSING HOME | New | CZ08 | El Toro Area (CZ08) |  |  |  | 1000 sf | 14.322 | 0.39783 | 15.9133 | Cap-kBTUh/1000 sf | 0 | 0 | 0 | 0 | 0 | 0 | 17.4525 | 20.7924 | 20.4874 | 0 | 0 | 0 | 0 | 0 | 0 | 17.4525 | 20.7924 | 20.4874 | 77 | 20 | 20 | 20 | 6.6667 | 0.5 | 83.1239 | 52.8158 | 52.8158 | 7.0958 | 11.0981 | 11.0981 | 0 | 0 | 0 | 1 | 1 | 10.9532 | 0.14428 | [7 empty] | None | None | None | None
M-032 | HVAC - AFUE Rated Boiler (High) | SCG | COM | Gas | COMHVAC - AFUE Rated Boiler (High) | High Efficiency AF-Rated Steam or Hot Water Boiler, All Sizes (<300 kBtuh to >2500 kBtuh) - Average Efficiency = 94% | High Efficiency AF-Rated Steam or Hot Water Boiler, All Sizes (<300 kBtuh to >2500 kBtuh) - Average Efficiency = 80% | High Efficiency AF-Rated Steam or Hot Water Boiler, All Sizes (<300 kBtuh to >2500 kBtuh) - Average Efficiency = 81% | HVAC | SpaceHeat | SteamHtg_eq | Boiler_AF | High | 1 | 0 | 0 | 0.8 |  | NA | 1 | Gas Space Heating | Cap-kBTUh | HSP | HEALTH/MEDICAL - HOSPITAL | New | CZ08 | El Toro Area (CZ08) |  |  |  | 1000 sf | 7.532 | 0.20922 | 8.3689 | Cap-kBTUh/1000 sf | 0 | 0 | 0 | 0 | 0 | 0 | 63.6967 | 72.7166 | 71.5345 | 0 | 0 | 0 | 0 | 0 | 0 | 63.6967 | 72.7166 | 71.5345 | 77 | 20 | 20 | 20 | 6.6667 | 0.5 | 83.1239 | 52.8158 | 52.8158 | 7.0958 | 11.0981 | 11.0981 | 0 | 0 | 0 | 1 | 1 | 10.9532 | 0.14428 | [7 empty] | None | None | None | None
M-032 | HVAC - AFUE Rated Boiler (High) | SCG | COM | Gas | COMHVAC - AFUE Rated Boiler (High) | High Efficiency AF-Rated Steam or Hot Water Boiler, All Sizes (<300 kBtuh to >2500 kBtuh) - Average Efficiency = 94% | High Efficiency AF-Rated Steam or Hot Water Boiler, All Sizes (<300 kBtuh to >2500 kBtuh) - Average Efficiency = 80% | High Efficiency AF-Rated Steam or Hot Water Boiler, All Sizes (<300 kBtuh to >2500 kBtuh) - Average Efficiency = 81% | HVAC | SpaceHeat | SteamHtg_eq | Boiler_AF | High | 1 | 0 | 0 | 0.8 |  | NA | 1 | Gas Space Heating | Cap-kBTUh | RT3 | RETAIL - MULTISTORY LARGE | New | CZ08 | El Toro Area (CZ08) |  |  |  | 1000 sf | 8.0979 | 0.22494 | 8.9977 | Cap-kBTUh/1000 sf | 0 | 0 | 0 | 0 | 0 | 0 | 1.2616 | 1.5988 | 1.5769 | 0 | 0 | 0 | 0 | 0 | 0 | 1.2616 | 1.5988 | 1.5769 | 77 | 20 | 20 | 20 | 6.6667 | 0.5 | 83.1239 | 52.8158 | 52.8158 | 7.0958 | 11.0981 | 11.0981 | 0 | 0 | 0 | 1 | 1 | 10.9532 | 0.14428 | [7 empty] | None | None | None | None
M-032 | HVAC - AFUE Rated Boiler (High) | SCG | COM | Gas | COMHVAC - AFUE Rated Boiler (High) | High Efficiency AF-Rated Steam or Hot Water Boiler, All Sizes (<300 kBtuh to >2500 kBtuh) - Average Efficiency = 94% | High Efficiency AF-Rated Steam or Hot Water Boiler, All Sizes (<300 kBtuh to >2500 kBtuh) - Average Efficiency = 80% | High Efficiency AF-Rated Steam or Hot Water Boiler, All Sizes (<300 kBtuh to >2500 kBtuh) - Average Efficiency = 81% | HVAC | SpaceHeat | SteamHtg_eq | Boiler_AF | High | 1 | 0 | 0 | 0.8 |  | NA | 1 | Gas Space Heating | Cap-kBTUh | ECC | EDUCATION - COMMUNITY COLLEGE | New | CZ08 | El Toro Area (CZ08) |  |  |  | 1000 sf | 9.286 | 0.25795 | 10.3178 | Cap-kBTUh/1000 sf | 0 | 0 | 0 | 0 | 0 | 0 | 7.3307 | 8.1796 | 8.1248 | 0 | 0 | 0 | 0 | 0 | 0 | 7.3307 | 8.1796 | 8.1248 | 77 | 20 | 20 | 20 | 6.6667 | 0.5 | 83.1239 | 52.8158 | 52.8158 | 7.0958 | 11.0981 | 11.0981 | 0 | 0 | 0 | 1 | 1 | 10.9532 | 0.14428 | [7 empty] | None | None | None | None
M-032 | HVAC - AFUE Rated Boiler (High) | SCG | COM | Gas | COMHVAC - AFUE Rated Boiler (High) | High Efficiency AF-Rated Steam or Hot Water Boiler, All Sizes (<300 kBtuh to >2500 kBtuh) - Average Efficiency = 94% | High Efficiency AF-Rated Steam or Hot Water Boiler, All Sizes (<300 kBtuh to >2500 kBtuh) - Average Efficiency = 80% | High Efficiency AF-Rated Steam or Hot Water Boiler, All Sizes (<300 kBtuh to >2500 kBtuh) - Average Efficiency = 81% | HVAC | SpaceHeat | SteamHtg_eq | Boiler_AF | High | 1 | 0 | 0 | 0.8 |  | NA | 1 | Gas Space Heating | Cap-kBTUh | HTL | LODGING - HOTEL | Existing | CZ09 | Pasadena Area (CZ09) |  |  |  | 1000 sf | 5.6445 | 0.15679 | 6.2717 | Cap-kBTUh/1000 sf | 0 | 0 | 0 | 0 | 0 | 0 | 27.8553 | 32.3481 | 31.8751 | 0 | 0 | 0 | 0 | 0 | 0 | 27.8553 | 32.3481 | 31.8751 | 77 | 20 | 20 | 20 | 6.6667 | 0.5 | 83.1239 | 52.8158 | 52.8158 | 7.0958 | 11.0981 | 11.0981 | 0 | 0 | 0 | 1 | 1 | 10.9532 | 0.14428 | [7 empty] | None | None | None | None
M-032 | HVAC - AFUE Rated Boiler (High) | SCG | COM | Gas | COMHVAC - AFUE Rated Boiler (High) | High Efficiency AF-Rated Steam or Hot Water Boiler, All Sizes (<300 kBtuh to >2500 kBtuh) - Average Efficiency = 94% | High Efficiency AF-Rated Steam or Hot Water Boiler, All Sizes (<300 kBtuh to >2500 kBtuh) - Average Efficiency = 80% | High Efficiency AF-Rated Steam or Hot Water Boiler, All Sizes (<300 kBtuh to >2500 kBtuh) - Average Efficiency = 81% | HVAC | SpaceHeat | SteamHtg_eq | Boiler_AF | High | 1 | 0 | 0 | 0.8 |  | NA | 1 | Gas Space Heating | Cap-kBTUh | OFL | OFFICE - LARGE | Existing | CZ09 | Pasadena Area (CZ09) |  |  |  | 1000 sf | 11.6653 | 0.32404 | 12.9615 | Cap-kBTUh/1000 sf | 0 | 0 | 0 | 0 | 0 | 0 | 5.6186 | 7.1943 | 7.0598 | 0 | 0 | 0 | 0 | 0 | 0 | 5.6186 | 7.1943 | 7.0598 | 77 | 20 | 20 | 20 | 6.6667 | 0.5 | 83.1239 | 52.8158 | 52.8158 | 7.0958 | 11.0981 | 11.0981 | 0 | 0 | 0 | 1 | 1 | 10.9532 | 0.14428 | [7 empty] | None | None | None | None
M-032 | HVAC - AFUE Rated Boiler (High) | SCG | COM | Gas | COMHVAC - AFUE Rated Boiler (High) | High Efficiency AF-Rated Steam or Hot Water Boiler, All Sizes (<300 kBtuh to >2500 kBtuh) - Average Efficiency = 94% | High Efficiency AF-Rated Steam or Hot Water Boiler, All Sizes (<300 kBtuh to >2500 kBtuh) - Average Efficiency = 80% | High Efficiency AF-Rated Steam or Hot Water Boiler, All Sizes (<300 kBtuh to >2500 kBtuh) - Average Efficiency = 81% | HVAC | SpaceHeat | SteamHtg_eq | Boiler_AF | High | 1 | 0 | 0 | 0.8 |  | NA | 1 | Gas Space Heating | Cap-kBTUh | ESE | EDUCATION - SECONDARY SCHOOL | Existing | CZ09 | Pasadena Area (CZ09) |  |  |  | 1000 sf | 17.0558 | 0.47377 | 18.9509 | Cap-kBTUh/1000 sf | 0 | 0 | 0 | 0 | 0 | 0 | 11.6222 | 13.0616 | 12.9435 | 0 | 0 | 0 | 0 | 0 | 0 | 11.6222 | 13.0616 | 12.9435 | 77 | 20 | 20 | 20 | 6.6667 | 0.5 | 83.1239 | 52.8158 | 52.8158 | 7.0958 | 11.0981 | 11.0981 | 0 | 0 | 0 | 1 | 1 | 10.9532 | 0.14428 | [7 empty] | None | None | None | None
M-032 | HVAC - AFUE Rated Boiler (High) | SCG | COM | Gas | COMHVAC - AFUE Rated Boiler (High) | High Efficiency AF-Rated Steam or Hot Water Boiler, All Sizes (<300 kBtuh to >2500 kBtuh) - Average Efficiency = 94% | High Efficiency AF-Rated Steam or Hot Water Boiler, All Sizes (<300 kBtuh to >2500 kBtuh) - Average Efficiency = 80% | High Efficiency AF-Rated Steam or Hot Water Boiler, All Sizes (<300 kBtuh to >2500 kBtuh) - Average Efficiency = 81% | HVAC | SpaceHeat | SteamHtg_eq | Boiler_AF | High | 1 | 0 | 0 | 0.8 |  | NA | 1 | Gas Space Heating | Cap-kBTUh | OFS | OFFICE - SMALL | Existing | CZ09 | Pasadena Area (CZ09) |  |  |  | 1000 sf | 23.6843 | 0.6579 | 26.3159 | Cap-kBTUh/1000 sf | 0 | 0 | 0 | 0 | 0 | 0 | 3.2897 | 4.3495 | 4.2676 | 0 | 0 | 0 | 0 | 0 | 0 | 3.2897 | 4.3495 | 4.2676 | 77 | 20 | 20 | 20 | 6.6667 | 0.5 | 83.1239 | 52.8158 | 52.8158 | 7.0958 | 11.0981 | 11.0981 | 0 | 0 | 0 | 1 | 1 | 10.9532 | 0.14428 | [7 empty] | None | None | None | None
M-032 | HVAC - AFUE Rated Boiler (High) | SCG | COM | Gas | COMHVAC - AFUE Rated Boiler (High) | High Efficiency AF-Rated Steam or Hot Water Boiler, All Sizes (<300 kBtuh to >2500 kBtuh) - Average Efficiency = 94% | High Efficiency AF-Rated Steam or Hot Water Boiler, All Sizes (<300 kBtuh to >2500 kBtuh) - Average Efficiency = 80% | High Efficiency AF-Rated Steam or Hot Water Boiler, All Sizes (<300 kBtuh to >2500 kBtuh) - Average Efficiency = 81% | HVAC | SpaceHeat | SteamHtg_eq | Boiler_AF | High | 1 | 0 | 0 | 0.8 |  | NA | 1 | Gas Space Heating | Cap-kBTUh | EUN | EDUCATION - UNIVERSITY | Existing | CZ09 | Pasadena Area (CZ09) |  |  |  | 1000 sf | 8.558 | 0.23772 | 9.5089 | Cap-kBTUh/1000 sf | 0 | 0 | 0 | 0 | 0 | 0 | 13.7359 | 16.4436 | 16.1967 | 0 | 0 | 0 | 0 | 0 | 0 | 13.7359 | 16.4436 | 16.1967 | 77 | 20 | 20 | 20 | 6.6667 | 0.5 | 83.1239 | 52.8158 | 52.8158 | 7.0958 | 11.0981 | 11.0981 | 0 | 0 | 0 | 1 | 1 | 10.9532 | 0.14428 | [7 empty] | None | None | None | None
M-032 | HVAC - AFUE Rated Boiler (High) | SCG | COM | Gas | COMHVAC - AFUE Rated Boiler (High) | High Efficiency AF-Rated Steam or Hot Water Boiler, All Sizes (<300 kBtuh to >2500 kBtuh) - Average Efficiency = 94% | High Efficiency AF-Rated Steam or Hot Water Boiler, All Sizes (<300 kBtuh to >2500 kBtuh) - Average Efficiency = 80% | High Efficiency AF-Rated Steam or Hot Water Boiler, All Sizes (<300 kBtuh to >2500 kBtuh) - Average Efficiency = 81% | HVAC | SpaceHeat | SteamHtg_eq | Boiler_AF | High | 1 | 0 | 0 | 0.8 |  | NA | 1 | Gas Space Heating | Cap-kBTUh | NRS | HEALTH/MEDICAL - NURSING HOME | Existing | CZ09 | Pasadena Area (CZ09) |  |  |  | 1000 sf | 14.322 | 0.39783 | 15.9133 | Cap-kBTUh/1000 sf | 0 | 0 | 0 | 0 | 0 | 0 | 18.8259 | 22.0547 | 21.7295 | 0 | 0 | 0 | 0 | 0 | 0 | 18.8259 | 22.0547 | 21.7295 | 77 | 20 | 20 | 20 | 6.6667 | 0.5 | 83.1239 | 52.8158 | 52.8158 | 7.0958 | 11.0981 | 11.0981 | 0 | 0 | 0 | 1 | 1 | 10.9532 | 0.14428 | [7 empty] | None | None | None | None
M-032 | HVAC - AFUE Rated Boiler (High) | SCG | COM | Gas | COMHVAC - AFUE Rated Boiler (High) | High Efficiency AF-Rated Steam or Hot Water Boiler, All Sizes (<300 kBtuh to >2500 kBtuh) - Average Efficiency = 94% | High Efficiency AF-Rated Steam or Hot Water Boiler, All Sizes (<300 kBtuh to >2500 kBtuh) - Average Efficiency = 80% | High Efficiency AF-Rated Steam or Hot Water Boiler, All Sizes (<300 kBtuh to >2500 kBtuh) - Average Efficiency = 81% | HVAC | SpaceHeat | SteamHtg_eq | Boiler_AF | High | 1 | 0 | 0 | 0.8 |  | NA | 1 | Gas Space Heating | Cap-kBTUh | HSP | HEALTH/MEDICAL - HOSPITAL | Existing | CZ09 | Pasadena Area (CZ09) |  |  |  | 1000 sf | 7.532 | 0.20922 | 8.3689 | Cap-kBTUh/1000 sf | 0 | 0 | 0 | 0 | 0 | 0 | 52.1619 | 59.4592 | 58.532 | 0 | 0 | 0 | 0 | 0 | 0 | 52.1619 | 59.4592 | 58.532 | 77 | 20 | 20 | 20 | 6.6667 | 0.5 | 83.1239 | 52.8158 | 52.8158 | 7.0958 | 11.0981 | 11.0981 | 0 | 0 | 0 | 1 | 1 | 10.9532 | 0.14428 | [7 empty] | None | None | None | None
M-032 | HVAC - AFUE Rated Boiler (High) | SCG | COM | Gas | COMHVAC - AFUE Rated Boiler (High) | High Efficiency AF-Rated Steam or Hot Water Boiler, All Sizes (<300 kBtuh to >2500 kBtuh) - Average Efficiency = 94% | High Efficiency AF-Rated Steam or Hot Water Boiler, All Sizes (<300 kBtuh to >2500 kBtuh) - Average Efficiency = 80% | High Efficiency AF-Rated Steam or Hot Water Boiler, All Sizes (<300 kBtuh to >2500 kBtuh) - Average Efficiency = 81% | HVAC | SpaceHeat | SteamHtg_eq | Boiler_AF | High | 1 | 0 | 0 | 0.8 |  | NA | 1 | Gas Space Heating | Cap-kBTUh | RT3 | RETAIL - MULTISTORY LARGE | Existing | CZ09 | Pasadena Area (CZ09) |  |  |  | 1000 sf | 8.0979 | 0.22494 | 8.9977 | Cap-kBTUh/1000 sf | 0 | 0 | 0 | 0 | 0 | 0 | 3.026 | 4.03 | 3.9546 | 0 | 0 | 0 | 0 | 0 | 0 | 3.026 | 4.03 | 3.9546 | 77 | 20 | 20 | 20 | 6.6667 | 0.5 | 83.1239 | 52.8158 | 52.8158 | 7.0958 | 11.0981 | 11.0981 | 0 | 0 | 0 | 1 | 1 | 10.9532 | 0.14428 | [7 empty] | None | None | None | None
M-032 | HVAC - AFUE Rated Boiler (High) | SCG | COM | Gas | COMHVAC - AFUE Rated Boiler (High) | High Efficiency AF-Rated Steam or Hot Water Boiler, All Sizes (<300 kBtuh to >2500 kBtuh) - Average Efficiency = 94% | High Efficiency AF-Rated Steam or Hot Water Boiler, All Sizes (<300 kBtuh to >2500 kBtuh) - Average Efficiency = 80% | High Efficiency AF-Rated Steam or Hot Water Boiler, All Sizes (<300 kBtuh to >2500 kBtuh) - Average Efficiency = 81% | HVAC | SpaceHeat | SteamHtg_eq | Boiler_AF | High | 1 | 0 | 0 | 0.8 |  | NA | 1 | Gas Space Heating | Cap-kBTUh | ECC | EDUCATION - COMMUNITY COLLEGE | Existing | CZ09 | Pasadena Area (CZ09) |  |  |  | 1000 sf | 9.286 | 0.25795 | 10.3178 | Cap-kBTUh/1000 sf | 0 | 0 | 0 | 0 | 0 | 0 | 9.9397 | 11.8057 | 11.6492 | 0 | 0 | 0 | 0 | 0 | 0 | 9.9397 | 11.8057 | 11.6492 | 77 | 20 | 20 | 20 | 6.6667 | 0.5 | 83.1239 | 52.8158 | 52.8158 | 7.0958 | 11.0981 | 11.0981 | 0 | 0 | 0 | 1 | 1 | 10.9532 | 0.14428 | [7 empty] | None | None | None | None
M-032 | HVAC - AFUE Rated Boiler (High) | SCG | COM | Gas | COMHVAC - AFUE Rated Boiler (High) | High Efficiency AF-Rated Steam or Hot Water Boiler, All Sizes (<300 kBtuh to >2500 kBtuh) - Average Efficiency = 94% | High Efficiency AF-Rated Steam or Hot Water Boiler, All Sizes (<300 kBtuh to >2500 kBtuh) - Average Efficiency = 80% | High Efficiency AF-Rated Steam or Hot Water Boiler, All Sizes (<300 kBtuh to >2500 kBtuh) - Average Efficiency = 81% | HVAC | SpaceHeat | SteamHtg_eq | Boiler_AF | High | 1 | 0 | 0 | 0.8 |  | NA | 1 | Gas Space Heating | Cap-kBTUh | HTL | LODGING - HOTEL | New | CZ09 | Pasadena Area (CZ09) |  |  |  | 1000 sf | 5.6445 | 0.15679 | 6.2717 | Cap-kBTUh/1000 sf | 0 | 0 | 0 | 0 | 0 | 0 | 25.4594 | 29.3835 | 29.007 | 0 | 0 | 0 | 0 | 0 | 0 | 25.4594 | 29.3835 | 29.007 | 77 | 20 | 20 | 20 | 6.6667 | 0.5 | 83.1239 | 52.8158 | 52.8158 | 7.0958 | 11.0981 | 11.0981 | 0 | 0 | 0 | 1 | 1 | 10.9532 | 0.14428 | [7 empty] | None | None | None | None
M-032 | HVAC - AFUE Rated Boiler (High) | SCG | COM | Gas | COMHVAC - AFUE Rated Boiler (High) | High Efficiency AF-Rated Steam or Hot Water Boiler, All Sizes (<300 kBtuh to >2500 kBtuh) - Average Efficiency = 94% | High Efficiency AF-Rated Steam or Hot Water Boiler, All Sizes (<300 kBtuh to >2500 kBtuh) - Average Efficiency = 80% | High Efficiency AF-Rated Steam or Hot Water Boiler, All Sizes (<300 kBtuh to >2500 kBtuh) - Average Efficiency = 81% | HVAC | SpaceHeat | SteamHtg_eq | Boiler_AF | High | 1 | 0 | 0 | 0.8 |  | NA | 1 | Gas Space Heating | Cap-kBTUh | OFL | OFFICE - LARGE | New | CZ09 | Pasadena Area (CZ09) |  |  |  | 1000 sf | 11.6653 | 0.32404 | 12.9615 | Cap-kBTUh/1000 sf | 0 | 0 | 0 | 0 | 0 | 0 | 3.6896 | 4.7757 | 4.7029 | 0 | 0 | 0 | 0 | 0 | 0 | 3.6896 | 4.7757 | 4.7029 | 77 | 20 | 20 | 20 | 6.6667 | 0.5 | 83.1239 | 52.8158 | 52.8158 | 7.0958 | 11.0981 | 11.0981 | 0 | 0 | 0 | 1 | 1 | 10.9532 | 0.14428 | [7 empty] | None | None | None | None
M-032 | HVAC - AFUE Rated Boiler (High) | SCG | COM | Gas | COMHVAC - AFUE Rated Boiler (High) | High Efficiency AF-Rated Steam or Hot Water Boiler, All Sizes (<300 kBtuh to >2500 kBtuh) - Average Efficiency = 94% | High Efficiency AF-Rated Steam or Hot Water Boiler, All Sizes (<300 kBtuh to >2500 kBtuh) - Average Efficiency = 80% | High Efficiency AF-Rated Steam or Hot Water Boiler, All Sizes (<300 kBtuh to >2500 kBtuh) - Average Efficiency = 81% | HVAC | SpaceHeat | SteamHtg_eq | Boiler_AF | High | 1 | 0 | 0 | 0.8 |  | NA | 1 | Gas Space Heating | Cap-kBTUh | ESE | EDUCATION - SECONDARY SCHOOL | New | CZ09 | Pasadena Area (CZ09) |  |  |  | 1000 sf | 17.0558 | 0.47377 | 18.9509 | Cap-kBTUh/1000 sf | 0 | 0 | 0 | 0 | 0 | 0 | 10.5371 | 11.2243 | 11.1783 | 0 | 0 | 0 | 0 | 0 | 0 | 10.5371 | 11.2243 | 11.1783 | 77 | 20 | 20 | 20 | 6.6667 | 0.5 | 83.1239 | 52.8158 | 52.8158 | 7.0958 | 11.0981 | 11.0981 | 0 | 0 | 0 | 1 | 1 | 10.9532 | 0.14428 | [7 empty] | None | None | None | None
M-032 | HVAC - AFUE Rated Boiler (High) | SCG | COM | Gas | COMHVAC - AFUE Rated Boiler (High) | High Efficiency AF-Rated Steam or Hot Water Boiler, All Sizes (<300 kBtuh to >2500 kBtuh) - Average Efficiency = 94% | High Efficiency AF-Rated Steam or Hot Water Boiler, All Sizes (<300 kBtuh to >2500 kBtuh) - Average Efficiency = 80% | High Efficiency AF-Rated Steam or Hot Water Boiler, All Sizes (<300 kBtuh to >2500 kBtuh) - Average Efficiency = 81% | HVAC | SpaceHeat | SteamHtg_eq | Boiler_AF | High | 1 | 0 | 0 | 0.8 |  | NA | 1 | Gas Space Heating | Cap-kBTUh | OFS | OFFICE - SMALL | New | CZ09 | Pasadena Area (CZ09) |  |  |  | 1000 sf | 23.6843 | 0.6579 | 26.3159 | Cap-kBTUh/1000 sf | 0 | 0 | 0 | 0 | 0 | 0 | 1.236 | 1.5833 | 1.5623 | 0 | 0 | 0 | 0 | 0 | 0 | 1.236 | 1.5833 | 1.5623 | 77 | 20 | 20 | 20 | 6.6667 | 0.5 | 83.1239 | 52.8158 | 52.8158 | 7.0958 | 11.0981 | 11.0981 | 0 | 0 | 0 | 1 | 1 | 10.9532 | 0.14428 | [7 empty] | None | None | None | None
M-032 | HVAC - AFUE Rated Boiler (High) | SCG | COM | Gas | COMHVAC - AFUE Rated Boiler (High) | High Efficiency AF-Rated Steam or Hot Water Boiler, All Sizes (<300 kBtuh to >2500 kBtuh) - Average Efficiency = 94% | High Efficiency AF-Rated Steam or Hot Water Boiler, All Sizes (<300 kBtuh to >2500 kBtuh) - Average Efficiency = 80% | High Efficiency AF-Rated Steam or Hot Water Boiler, All Sizes (<300 kBtuh to >2500 kBtuh) - Average Efficiency = 81% | HVAC | SpaceHeat | SteamHtg_eq | Boiler_AF | High | 1 | 0 | 0 | 0.8 |  | NA | 1 | Gas Space Heating | Cap-kBTUh | EUN | EDUCATION - UNIVERSITY | New | CZ09 | Pasadena Area (CZ09) |  |  |  | 1000 sf | 8.558 | 0.23772 | 9.5089 | Cap-kBTUh/1000 sf | 0 | 0 | 0 | 0 | 0 | 0 | 9.4548 | 10.537 | 10.4519 | 0 | 0 | 0 | 0 | 0 | 0 | 9.4548 | 10.537 | 10.4519 | 77 | 20 | 20 | 20 | 6.6667 | 0.5 | 83.1239 | 52.8158 | 52.8158 | 7.0958 | 11.0981 | 11.0981 | 0 | 0 | 0 | 1 | 1 | 10.9532 | 0.14428 | [7 empty] | None | None | None | None
M-032 | HVAC - AFUE Rated Boiler (High) | SCG | COM | Gas | COMHVAC - AFUE Rated Boiler (High) | High Efficiency AF-Rated Steam or Hot Water Boiler, All Sizes (<300 kBtuh to >2500 kBtuh) - Average Efficiency = 94% | High Efficiency AF-Rated Steam or Hot Water Boiler, All Sizes (<300 kBtuh to >2500 kBtuh) - Average Efficiency = 80% | High Efficiency AF-Rated Steam or Hot Water Boiler, All Sizes (<300 kBtuh to >2500 kBtuh) - Average Efficiency = 81% | HVAC | SpaceHeat | SteamHtg_eq | Boiler_AF | High | 1 | 0 | 0 | 0.8 |  | NA | 1 | Gas Space Heating | Cap-kBTUh | NRS | HEALTH/MEDICAL - NURSING HOME | New | CZ09 | Pasadena Area (CZ09) |  |  |  | 1000 sf | 14.322 | 0.39783 | 15.9133 | Cap-kBTUh/1000 sf | 0 | 0 | 0 | 0 | 0 | 0 | 18.609 | 22.0304 | 21.706 | 0 | 0 | 0 | 0 | 0 | 0 | 18.609 | 22.0304 | 21.706 | 77 | 20 | 20 | 20 | 6.6667 | 0.5 | 83.1239 | 52.8158 | 52.8158 | 7.0958 | 11.0981 | 11.0981 | 0 | 0 | 0 | 1 | 1 | 10.9532 | 0.14428 | [7 empty] | None | None | None | None
M-032 | HVAC - AFUE Rated Boiler (High) | SCG | COM | Gas | COMHVAC - AFUE Rated Boiler (High) | High Efficiency AF-Rated Steam or Hot Water Boiler, All Sizes (<300 kBtuh to >2500 kBtuh) - Average Efficiency = 94% | High Efficiency AF-Rated Steam or Hot Water Boiler, All Sizes (<300 kBtuh to >2500 kBtuh) - Average Efficiency = 80% | High Efficiency AF-Rated Steam or Hot Water Boiler, All Sizes (<300 kBtuh to >2500 kBtuh) - Average Efficiency = 81% | HVAC | SpaceHeat | SteamHtg_eq | Boiler_AF | High | 1 | 0 | 0 | 0.8 |  | NA | 1 | Gas Space Heating | Cap-kBTUh | HSP | HEALTH/MEDICAL - HOSPITAL | New | CZ09 | Pasadena Area (CZ09) |  |  |  | 1000 sf | 7.532 | 0.20922 | 8.3689 | Cap-kBTUh/1000 sf | 0 | 0 | 0 | 0 | 0 | 0 | 61.0401 | 69.8616 | 68.7289 | 0 | 0 | 0 | 0 | 0 | 0 | 61.0401 | 69.8616 | 68.7289 | 77 | 20 | 20 | 20 | 6.6667 | 0.5 | 83.1239 | 52.8158 | 52.8158 | 7.0958 | 11.0981 | 11.0981 | 0 | 0 | 0 | 1 | 1 | 10.9532 | 0.14428 | [7 empty] | None | None | None | None
M-032 | HVAC - AFUE Rated Boiler (High) | SCG | COM | Gas | COMHVAC - AFUE Rated Boiler (High) | High Efficiency AF-Rated Steam or Hot Water Boiler, All Sizes (<300 kBtuh to >2500 kBtuh) - Average Efficiency = 94% | High Efficiency AF-Rated Steam or Hot Water Boiler, All Sizes (<300 kBtuh to >2500 kBtuh) - Average Efficiency = 80% | High Efficiency AF-Rated Steam or Hot Water Boiler, All Sizes (<300 kBtuh to >2500 kBtuh) - Average Efficiency = 81% | HVAC | SpaceHeat | SteamHtg_eq | Boiler_AF | High | 1 | 0 | 0 | 0.8 |  | NA | 1 | Gas Space Heating | Cap-kBTUh | RT3 | RETAIL - MULTISTORY LARGE | New | CZ09 | Pasadena Area (CZ09) |  |  |  | 1000 sf | 8.0979 | 0.22494 | 8.9977 | Cap-kBTUh/1000 sf | 0 | 0 | 0 | 0 | 0 | 0 | 1.4408 | 1.8804 | 1.8508 | 0 | 0 | 0 | 0 | 0 | 0 | 1.4408 | 1.8804 | 1.8508 | 77 | 20 | 20 | 20 | 6.6667 | 0.5 | 83.1239 | 52.8158 | 52.8158 | 7.0958 | 11.0981 | 11.0981 | 0 | 0 | 0 | 1 | 1 | 10.9532 | 0.14428 | [7 empty] | None | None | None | None
M-032 | HVAC - AFUE Rated Boiler (High) | SCG | COM | Gas | COMHVAC - AFUE Rated Boiler (High) | High Efficiency AF-Rated Steam or Hot Water Boiler, All Sizes (<300 kBtuh to >2500 kBtuh) - Average Efficiency = 94% | High Efficiency AF-Rated Steam or Hot Water Boiler, All Sizes (<300 kBtuh to >2500 kBtuh) - Average Efficiency = 80% | High Efficiency AF-Rated Steam or Hot Water Boiler, All Sizes (<300 kBtuh to >2500 kBtuh) - Average Efficiency = 81% | HVAC | SpaceHeat | SteamHtg_eq | Boiler_AF | High | 1 | 0 | 0 | 0.8 |  | NA | 1 | Gas Space Heating | Cap-kBTUh | ECC | EDUCATION - COMMUNITY COLLEGE | New | CZ09 | Pasadena Area (CZ09) |  |  |  | 1000 sf | 9.286 | 0.25795 | 10.3178 | Cap-kBTUh/1000 sf | 0 | 0 | 0 | 0 | 0 | 0 | 6.1717 | 6.9144 | 6.8627 | 0 | 0 | 0 | 0 | 0 | 0 | 6.1717 | 6.9144 | 6.8627 | 77 | 20 | 20 | 20 | 6.6667 | 0.5 | 83.1239 | 52.8158 | 52.8158 | 7.0958 | 11.0981 | 11.0981 | 0 | 0 | 0 | 1 | 1 | 10.9532 | 0.14428 | [7 empty] | None | None | None | None
M-032 | HVAC - AFUE Rated Boiler (High) | SCG | COM | Gas | COMHVAC - AFUE Rated Boiler (High) | High Efficiency AF-Rated Steam or Hot Water Boiler, All Sizes (<300 kBtuh to >2500 kBtuh) - Average Efficiency = 94% | High Efficiency AF-Rated Steam or Hot Water Boiler, All Sizes (<300 kBtuh to >2500 kBtuh) - Average Efficiency = 80% | High Efficiency AF-Rated Steam or Hot Water Boiler, All Sizes (<300 kBtuh to >2500 kBtuh) - Average Efficiency = 81% | HVAC | SpaceHeat | SteamHtg_eq | Boiler_AF | High | 1 | 0 | 0 | 0.8 |  | NA | 1 | Gas Space Heating | Cap-kBTUh | HTL | LODGING - HOTEL | Existing | CZ10 | San Bernardino Area (CZ10) |  |  |  | 1000 sf | 5.6445 | 0.15679 | 6.2717 | Cap-kBTUh/1000 sf | 0 | 0 | 0 | 0 | 0 | 0 | 24.4981 | 28.4907 | 28.087 | 0 | 0 | 0 | 0 | 0 | 0 | 24.4981 | 28.4907 | 28.087 | 77 | 20 | 20 | 20 | 6.6667 | 0.5 | 83.1239 | 52.8158 | 52.8158 | 7.0958 | 11.0981 | 11.0981 | 0 | 0 | 0 | 1 | 1 | 10.9532 | 0.14428 | [7 empty] | None | None | None | None
M-032 | HVAC - AFUE Rated Boiler (High) | SCG | COM | Gas | COMHVAC - AFUE Rated Boiler (High) | High Efficiency AF-Rated Steam or Hot Water Boiler, All Sizes (<300 kBtuh to >2500 kBtuh) - Average Efficiency = 94% | High Efficiency AF-Rated Steam or Hot Water Boiler, All Sizes (<300 kBtuh to >2500 kBtuh) - Average Efficiency = 80% | High Efficiency AF-Rated Steam or Hot Water Boiler, All Sizes (<300 kBtuh to >2500 kBtuh) - Average Efficiency = 81% | HVAC | SpaceHeat | SteamHtg_eq | Boiler_AF | High | 1 | 0 | 0 | 0.8 |  | NA | 1 | Gas Space Heating | Cap-kBTUh | OFL | OFFICE - LARGE | Existing | CZ10 | San Bernardino Area (CZ10) |  |  |  | 1000 sf | 11.6653 | 0.32404 | 12.9615 | Cap-kBTUh/1000 sf | 0 | 0 | 0 | 0 | 0 | 0 | 4.7572 | 6.0597 | 5.9537 | 0 | 0 | 0 | 0 | 0 | 0 | 4.7572 | 6.0597 | 5.9537 | 77 | 20 | 20 | 20 | 6.6667 | 0.5 | 83.1239 | 52.8158 | 52.8158 | 7.0958 | 11.0981 | 11.0981 | 0 | 0 | 0 | 1 | 1 | 10.9532 | 0.14428 | [7 empty] | None | None | None | None
M-032 | HVAC - AFUE Rated Boiler (High) | SCG | COM | Gas | COMHVAC - AFUE Rated Boiler (High) | High Efficiency AF-Rated Steam or Hot Water Boiler, All Sizes (<300 kBtuh to >2500 kBtuh) - Average Efficiency = 94% | High Efficiency AF-Rated Steam or Hot Water Boiler, All Sizes (<300 kBtuh to >2500 kBtuh) - Average Efficiency = 80% | High Efficiency AF-Rated Steam or Hot Water Boiler, All Sizes (<300 kBtuh to >2500 kBtuh) - Average Efficiency = 81% | HVAC | SpaceHeat | SteamHtg_eq | Boiler_AF | High | 1 | 0 | 0 | 0.8 |  | NA | 1 | Gas Space Heating | Cap-kBTUh | ESE | EDUCATION - SECONDARY SCHOOL | Existing | CZ10 | San Bernardino Area (CZ10) |  |  |  | 1000 sf | 17.0558 | 0.47377 | 18.9509 | Cap-kBTUh/1000 sf | 0 | 0 | 0 | 0 | 0 | 0 | 10.466 | 11.518 | 11.4369 | 0 | 0 | 0 | 0 | 0 | 0 | 10.466 | 11.518 | 11.4369 | 77 | 20 | 20 | 20 | 6.6667 | 0.5 | 83.1239 | 52.8158 | 52.8158 | 7.0958 | 11.0981 | 11.0981 | 0 | 0 | 0 | 1 | 1 | 10.9532 | 0.14428 | [7 empty] | None | None | None | None
M-032 | HVAC - AFUE Rated Boiler (High) | SCG | COM | Gas | COMHVAC - AFUE Rated Boiler (High) | High Efficiency AF-Rated Steam or Hot Water Boiler, All Sizes (<300 kBtuh to >2500 kBtuh) - Average Efficiency = 94% | High Efficiency AF-Rated Steam or Hot Water Boiler, All Sizes (<300 kBtuh to >2500 kBtuh) - Average Efficiency = 80% | High Efficiency AF-Rated Steam or Hot Water Boiler, All Sizes (<300 kBtuh to >2500 kBtuh) - Average Efficiency = 81% | HVAC | SpaceHeat | SteamHtg_eq | Boiler_AF | High | 1 | 0 | 0 | 0.8 |  | NA | 1 | Gas Space Heating | Cap-kBTUh | OFS | OFFICE - SMALL | Existing | CZ10 | San Bernardino Area (CZ10) |  |  |  | 1000 sf | 23.6843 | 0.6579 | 26.3159 | Cap-kBTUh/1000 sf | 0 | 0 | 0 | 0 | 0 | 0 | 2.4517 | 3.2196 | 3.1623 | 0 | 0 | 0 | 0 | 0 | 0 | 2.4517 | 3.2196 | 3.1623 | 77 | 20 | 20 | 20 | 6.6667 | 0.5 | 83.1239 | 52.8158 | 52.8158 | 7.0958 | 11.0981 | 11.0981 | 0 | 0 | 0 | 1 | 1 | 10.9532 | 0.14428 | [7 empty] | None | None | None | None
M-032 | HVAC - AFUE Rated Boiler (High) | SCG | COM | Gas | COMHVAC - AFUE Rated Boiler (High) | High Efficiency AF-Rated Steam or Hot Water Boiler, All Sizes (<300 kBtuh to >2500 kBtuh) - Average Efficiency = 94% | High Efficiency AF-Rated Steam or Hot Water Boiler, All Sizes (<300 kBtuh to >2500 kBtuh) - Average Efficiency = 80% | High Efficiency AF-Rated Steam or Hot Water Boiler, All Sizes (<300 kBtuh to >2500 kBtuh) - Average Efficiency = 81% | HVAC | SpaceHeat | SteamHtg_eq | Boiler_AF | High | 1 | 0 | 0 | 0.8 |  | NA | 1 | Gas Space Heating | Cap-kBTUh | EUN | EDUCATION - UNIVERSITY | Existing | CZ10 | San Bernardino Area (CZ10) |  |  |  | 1000 sf | 8.558 | 0.23772 | 9.5089 | Cap-kBTUh/1000 sf | 0 | 0 | 0 | 0 | 0 | 0 | 11.7634 | 13.8176 | 13.6439 | 0 | 0 | 0 | 0 | 0 | 0 | 11.7634 | 13.8176 | 13.6439 | 77 | 20 | 20 | 20 | 6.6667 | 0.5 | 83.1239 | 52.8158 | 52.8158 | 7.0958 | 11.0981 | 11.0981 | 0 | 0 | 0 | 1 | 1 | 10.9532 | 0.14428 | [7 empty] | None | None | None | None
M-032 | HVAC - AFUE Rated Boiler (High) | SCG | COM | Gas | COMHVAC - AFUE Rated Boiler (High) | High Efficiency AF-Rated Steam or Hot Water Boiler, All Sizes (<300 kBtuh to >2500 kBtuh) - Average Efficiency = 94% | High Efficiency AF-Rated Steam or Hot Water Boiler, All Sizes (<300 kBtuh to >2500 kBtuh) - Average Efficiency = 80% | High Efficiency AF-Rated Steam or Hot Water Boiler, All Sizes (<300 kBtuh to >2500 kBtuh) - Average Efficiency = 81% | HVAC | SpaceHeat | SteamHtg_eq | Boiler_AF | High | 1 | 0 | 0 | 0.8 |  | NA | 1 | Gas Space Heating | Cap-kBTUh | NRS | HEALTH/MEDICAL - NURSING HOME | Existing | CZ10 | San Bernardino Area (CZ10) |  |  |  | 1000 sf | 14.322 | 0.39783 | 15.9133 | Cap-kBTUh/1000 sf | 0 | 0 | 0 | 0 | 0 | 0 | 17.248 | 20.5382 | 20.2292 | 0 | 0 | 0 | 0 | 0 | 0 | 17.248 | 20.5382 | 20.2292 | 77 | 20 | 20 | 20 | 6.6667 | 0.5 | 83.1239 | 52.8158 | 52.8158 | 7.0958 | 11.0981 | 11.0981 | 0 | 0 | 0 | 1 | 1 | 10.9532 | 0.14428 | [7 empty] | None | None | None | None
M-032 | HVAC - AFUE Rated Boiler (High) | SCG | COM | Gas | COMHVAC - AFUE Rated Boiler (High) | High Efficiency AF-Rated Steam or Hot Water Boiler, All Sizes (<300 kBtuh to >2500 kBtuh) - Average Efficiency = 94% | High Efficiency AF-Rated Steam or Hot Water Boiler, All Sizes (<300 kBtuh to >2500 kBtuh) - Average Efficiency = 80% | High Efficiency AF-Rated Steam or Hot Water Boiler, All Sizes (<300 kBtuh to >2500 kBtuh) - Average Efficiency = 81% | HVAC | SpaceHeat | SteamHtg_eq | Boiler_AF | High | 1 | 0 | 0 | 0.8 |  | NA | 1 | Gas Space Heating | Cap-kBTUh | HSP | HEALTH/MEDICAL - HOSPITAL | Existing | CZ10 | San Bernardino Area (CZ10) |  |  |  | 1000 sf | 7.532 | 0.20922 | 8.3689 | Cap-kBTUh/1000 sf | 0 | 0 | 0 | 0 | 0 | 0 | 51.8146 | 59.1582 | 58.2336 | 0 | 0 | 0 | 0 | 0 | 0 | 51.8146 | 59.1582 | 58.2336 | 77 | 20 | 20 | 20 | 6.6667 | 0.5 | 83.1239 | 52.8158 | 52.8158 | 7.0958 | 11.0981 | 11.0981 | 0 | 0 | 0 | 1 | 1 | 10.9532 | 0.14428 | [7 empty] | None | None | None | None
M-032 | HVAC - AFUE Rated Boiler (High) | SCG | COM | Gas | COMHVAC - AFUE Rated Boiler (High) | High Efficiency AF-Rated Steam or Hot Water Boiler, All Sizes (<300 kBtuh to >2500 kBtuh) - Average Efficiency = 94% | High Efficiency AF-Rated Steam or Hot Water Boiler, All Sizes (<300 kBtuh to >2500 kBtuh) - Average Efficiency = 80% | High Efficiency AF-Rated Steam or Hot Water Boiler, All Sizes (<300 kBtuh to >2500 kBtuh) - Average Efficiency = 81% | HVAC | SpaceHeat | SteamHtg_eq | Boiler_AF | High | 1 | 0 | 0 | 0.8 |  | NA | 1 | Gas Space Heating | Cap-kBTUh | RT3 | RETAIL - MULTISTORY LARGE | Existing | CZ10 | San Bernardino Area (CZ10) |  |  |  | 1000 sf | 8.0979 | 0.22494 | 8.9977 | Cap-kBTUh/1000 sf | 0 | 0 | 0 | 0 | 0 | 0 | 2.2841 | 3.0164 | 2.9641 | 0 | 0 | 0 | 0 | 0 | 0 | 2.2841 | 3.0164 | 2.9641 | 77 | 20 | 20 | 20 | 6.6667 | 0.5 | 83.1239 | 52.8158 | 52.8158 | 7.0958 | 11.0981 | 11.0981 | 0 | 0 | 0 | 1 | 1 | 10.9532 | 0.14428 | [7 empty] | None | None | None | None
M-032 | HVAC - AFUE Rated Boiler (High) | SCG | COM | Gas | COMHVAC - AFUE Rated Boiler (High) | High Efficiency AF-Rated Steam or Hot Water Boiler, All Sizes (<300 kBtuh to >2500 kBtuh) - Average Efficiency = 94% | High Efficiency AF-Rated Steam or Hot Water Boiler, All Sizes (<300 kBtuh to >2500 kBtuh) - Average Efficiency = 80% | High Efficiency AF-Rated Steam or Hot Water Boiler, All Sizes (<300 kBtuh to >2500 kBtuh) - Average Efficiency = 81% | HVAC | SpaceHeat | SteamHtg_eq | Boiler_AF | High | 1 | 0 | 0 | 0.8 |  | NA | 1 | Gas Space Heating | Cap-kBTUh | ECC | EDUCATION - COMMUNITY COLLEGE | Existing | CZ10 | San Bernardino Area (CZ10) |  |  |  | 1000 sf | 9.286 | 0.25795 | 10.3178 | Cap-kBTUh/1000 sf | 0 | 0 | 0 | 0 | 0 | 0 | 8.8966 | 10.2723 | 10.1649 | 0 | 0 | 0 | 0 | 0 | 0 | 8.8966 | 10.2723 | 10.1649 | 77 | 20 | 20 | 20 | 6.6667 | 0.5 | 83.1239 | 52.8158 | 52.8158 | 7.0958 | 11.0981 | 11.0981 | 0 | 0 | 0 | 1 | 1 | 10.9532 | 0.14428 | [7 empty] | None | None | None | None
M-032 | HVAC - AFUE Rated Boiler (High) | SCG | COM | Gas | COMHVAC - AFUE Rated Boiler (High) | High Efficiency AF-Rated Steam or Hot Water Boiler, All Sizes (<300 kBtuh to >2500 kBtuh) - Average Efficiency = 94% | High Efficiency AF-Rated Steam or Hot Water Boiler, All Sizes (<300 kBtuh to >2500 kBtuh) - Average Efficiency = 80% | High Efficiency AF-Rated Steam or Hot Water Boiler, All Sizes (<300 kBtuh to >2500 kBtuh) - Average Efficiency = 81% | HVAC | SpaceHeat | SteamHtg_eq | Boiler_AF | High | 1 | 0 | 0 | 0.8 |  | NA | 1 | Gas Space Heating | Cap-kBTUh | HTL | LODGING - HOTEL | New | CZ10 | San Bernardino Area (CZ10) |  |  |  | 1000 sf | 5.6445 | 0.15679 | 6.2717 | Cap-kBTUh/1000 sf | 0 | 0 | 0 | 0 | 0 | 0 | 22.6865 | 26.4304 | 26.0828 | 0 | 0 | 0 | 0 | 0 | 0 | 22.6865 | 26.4304 | 26.0828 | 77 | 20 | 20 | 20 | 6.6667 | 0.5 | 83.1239 | 52.8158 | 52.8158 | 7.0958 | 11.0981 | 11.0981 | 0 | 0 | 0 | 1 | 1 | 10.9532 | 0.14428 | [7 empty] | None | None | None | None
M-032 | HVAC - AFUE Rated Boiler (High) | SCG | COM | Gas | COMHVAC - AFUE Rated Boiler (High) | High Efficiency AF-Rated Steam or Hot Water Boiler, All Sizes (<300 kBtuh to >2500 kBtuh) - Average Efficiency = 94% | High Efficiency AF-Rated Steam or Hot Water Boiler, All Sizes (<300 kBtuh to >2500 kBtuh) - Average Efficiency = 80% | High Efficiency AF-Rated Steam or Hot Water Boiler, All Sizes (<300 kBtuh to >2500 kBtuh) - Average Efficiency = 81% | HVAC | SpaceHeat | SteamHtg_eq | Boiler_AF | High | 1 | 0 | 0 | 0.8 |  | NA | 1 | Gas Space Heating | Cap-kBTUh | OFL | OFFICE - LARGE | New | CZ10 | San Bernardino Area (CZ10) |  |  |  | 1000 sf | 11.6653 | 0.32404 | 12.9615 | Cap-kBTUh/1000 sf | 0 | 0 | 0 | 0 | 0 | 0 | 3.6417 | 4.4755 | 4.4189 | 0 | 0 | 0 | 0 | 0 | 0 | 3.6417 | 4.4755 | 4.4189 | 77 | 20 | 20 | 20 | 6.6667 | 0.5 | 83.1239 | 52.8158 | 52.8158 | 7.0958 | 11.0981 | 11.0981 | 0 | 0 | 0 | 1 | 1 | 10.9532 | 0.14428 | [7 empty] | None | None | None | None
M-032 | HVAC - AFUE Rated Boiler (High) | SCG | COM | Gas | COMHVAC - AFUE Rated Boiler (High) | High Efficiency AF-Rated Steam or Hot Water Boiler, All Sizes (<300 kBtuh to >2500 kBtuh) - Average Efficiency = 94% | High Efficiency AF-Rated Steam or Hot Water Boiler, All Sizes (<300 kBtuh to >2500 kBtuh) - Average Efficiency = 80% | High Efficiency AF-Rated Steam or Hot Water Boiler, All Sizes (<300 kBtuh to >2500 kBtuh) - Average Efficiency = 81% | HVAC | SpaceHeat | SteamHtg_eq | Boiler_AF | High | 1 | 0 | 0 | 0.8 |  | NA | 1 | Gas Space Heating | Cap-kBTUh | ESE | EDUCATION - SECONDARY SCHOOL | New | CZ10 | San Bernardino Area (CZ10) |  |  |  | 1000 sf | 17.0558 | 0.47377 | 18.9509 | Cap-kBTUh/1000 sf | 0 | 0 | 0 | 0 | 0 | 0 | 9.7667 | 10.3485 | 10.3109 | 0 | 0 | 0 | 0 | 0 | 0 | 9.7667 | 10.3485 | 10.3109 | 77 | 20 | 20 | 20 | 6.6667 | 0.5 | 83.1239 | 52.8158 | 52.8158 | 7.0958 | 11.0981 | 11.0981 | 0 | 0 | 0 | 1 | 1 | 10.9532 | 0.14428 | [7 empty] | None | None | None | None
M-032 | HVAC - AFUE Rated Boiler (High) | SCG | COM | Gas | COMHVAC - AFUE Rated Boiler (High) | High Efficiency AF-Rated Steam or Hot Water Boiler, All Sizes (<300 kBtuh to >2500 kBtuh) - Average Efficiency = 94% | High Efficiency AF-Rated Steam or Hot Water Boiler, All Sizes (<300 kBtuh to >2500 kBtuh) - Average Efficiency = 80% | High Efficiency AF-Rated Steam or Hot Water Boiler, All Sizes (<300 kBtuh to >2500 kBtuh) - Average Efficiency = 81% | HVAC | SpaceHeat | SteamHtg_eq | Boiler_AF | High | 1 | 0 | 0 | 0.8 |  | NA | 1 | Gas Space Heating | Cap-kBTUh | OFS | OFFICE - SMALL | New | CZ10 | San Bernardino Area (CZ10) |  |  |  | 1000 sf | 23.6843 | 0.6579 | 26.3159 | Cap-kBTUh/1000 sf | 0 | 0 | 0 | 0 | 0 | 0 | 0.9267 | 1.1306 | 1.1191 | 0 | 0 | 0 | 0 | 0 | 0 | 0.9267 | 1.1306 | 1.1191 | 77 | 20 | 20 | 20 | 6.6667 | 0.5 | 83.1239 | 52.8158 | 52.8158 | 7.0958 | 11.0981 | 11.0981 | 0 | 0 | 0 | 1 | 1 | 10.9532 | 0.14428 | [7 empty] | None | None | None | None
M-032 | HVAC - AFUE Rated Boiler (High) | SCG | COM | Gas | COMHVAC - AFUE Rated Boiler (High) | High Efficiency AF-Rated Steam or Hot Water Boiler, All Sizes (<300 kBtuh to >2500 kBtuh) - Average Efficiency = 94% | High Efficiency AF-Rated Steam or Hot Water Boiler, All Sizes (<300 kBtuh to >2500 kBtuh) - Average Efficiency = 80% | High Efficiency AF-Rated Steam or Hot Water Boiler, All Sizes (<300 kBtuh to >2500 kBtuh) - Average Efficiency = 81% | HVAC | SpaceHeat | SteamHtg_eq | Boiler_AF | High | 1 | 0 | 0 | 0.8 |  | NA | 1 | Gas Space Heating | Cap-kBTUh | EUN | EDUCATION - UNIVERSITY | New | CZ10 | San Bernardino Area (CZ10) |  |  |  | 1000 sf | 8.558 | 0.23772 | 9.5089 | Cap-kBTUh/1000 sf | 0 | 0 | 0 | 0 | 0 | 0 | 9.826 | 11.1279 | 11.0347 | 0 | 0 | 0 | 0 | 0 | 0 | 9.826 | 11.1279 | 11.0347 | 77 | 20 | 20 | 20 | 6.6667 | 0.5 | 83.1239 | 52.8158 | 52.8158 | 7.0958 | 11.0981 | 11.0981 | 0 | 0 | 0 | 1 | 1 | 10.9532 | 0.14428 | [7 empty] | None | None | None | None
M-032 | HVAC - AFUE Rated Boiler (High) | SCG | COM | Gas | COMHVAC - AFUE Rated Boiler (High) | High Efficiency AF-Rated Steam or Hot Water Boiler, All Sizes (<300 kBtuh to >2500 kBtuh) - Average Efficiency = 94% | High Efficiency AF-Rated Steam or Hot Water Boiler, All Sizes (<300 kBtuh to >2500 kBtuh) - Average Efficiency = 80% | High Efficiency AF-Rated Steam or Hot Water Boiler, All Sizes (<300 kBtuh to >2500 kBtuh) - Average Efficiency = 81% | HVAC | SpaceHeat | SteamHtg_eq | Boiler_AF | High | 1 | 0 | 0 | 0.8 |  | NA | 1 | Gas Space Heating | Cap-kBTUh | NRS | HEALTH/MEDICAL - NURSING HOME | New | CZ10 | San Bernardino Area (CZ10) |  |  |  | 1000 sf | 14.322 | 0.39783 | 15.9133 | Cap-kBTUh/1000 sf | 0 | 0 | 0 | 0 | 0 | 0 | 17.1652 | 20.4809 | 20.1717 | 0 | 0 | 0 | 0 | 0 | 0 | 17.1652 | 20.4809 | 20.1717 | 77 | 20 | 20 | 20 | 6.6667 | 0.5 | 83.1239 | 52.8158 | 52.8158 | 7.0958 | 11.0981 | 11.0981 | 0 | 0 | 0 | 1 | 1 | 10.9532 | 0.14428 | [7 empty] | None | None | None | None
M-032 | HVAC - AFUE Rated Boiler (High) | SCG | COM | Gas | COMHVAC - AFUE Rated Boiler (High) | High Efficiency AF-Rated Steam or Hot Water Boiler, All Sizes (<300 kBtuh to >2500 kBtuh) - Average Efficiency = 94% | High Efficiency AF-Rated Steam or Hot Water Boiler, All Sizes (<300 kBtuh to >2500 kBtuh) - Average Efficiency = 80% | High Efficiency AF-Rated Steam or Hot Water Boiler, All Sizes (<300 kBtuh to >2500 kBtuh) - Average Efficiency = 81% | HVAC | SpaceHeat | SteamHtg_eq | Boiler_AF | High | 1 | 0 | 0 | 0.8 |  | NA | 1 | Gas Space Heating | Cap-kBTUh | HSP | HEALTH/MEDICAL - HOSPITAL | New | CZ10 | San Bernardino Area (CZ10) |  |  |  | 1000 sf | 7.532 | 0.20922 | 8.3689 | Cap-kBTUh/1000 sf | 0 | 0 | 0 | 0 | 0 | 0 | 58.095 | 66.7569 | 65.664 | 0 | 0 | 0 | 0 | 0 | 0 | 58.095 | 66.7569 | 65.664 | 77 | 20 | 20 | 20 | 6.6667 | 0.5 | 83.1239 | 52.8158 | 52.8158 | 7.0958 | 11.0981 | 11.0981 | 0 | 0 | 0 | 1 | 1 | 10.9532 | 0.14428 | [7 empty] | None | None | None | None
M-032 | HVAC - AFUE Rated Boiler (High) | SCG | COM | Gas | COMHVAC - AFUE Rated Boiler (High) | High Efficiency AF-Rated Steam or Hot Water Boiler, All Sizes (<300 kBtuh to >2500 kBtuh) - Average Efficiency = 94% | High Efficiency AF-Rated Steam or Hot Water Boiler, All Sizes (<300 kBtuh to >2500 kBtuh) - Average Efficiency = 80% | High Efficiency AF-Rated Steam or Hot Water Boiler, All Sizes (<300 kBtuh to >2500 kBtuh) - Average Efficiency = 81% | HVAC | SpaceHeat | SteamHtg_eq | Boiler_AF | High | 1 | 0 | 0 | 0.8 |  | NA | 1 | Gas Space Heating | Cap-kBTUh | RT3 | RETAIL - MULTISTORY LARGE | New | CZ10 | San Bernardino Area (CZ10) |  |  |  | 1000 sf | 8.0979 | 0.22494 | 8.9977 | Cap-kBTUh/1000 sf | 0 | 0 | 0 | 0 | 0 | 0 | 1.4575 | 1.908 | 1.8771 | 0 | 0 | 0 | 0 | 0 | 0 | 1.4575 | 1.908 | 1.8771 | 77 | 20 | 20 | 20 | 6.6667 | 0.5 | 83.1239 | 52.8158 | 52.8158 | 7.0958 | 11.0981 | 11.0981 | 0 | 0 | 0 | 1 | 1 | 10.9532 | 0.14428 | [7 empty] | None | None | None | None
M-032 | HVAC - AFUE Rated Boiler (High) | SCG | COM | Gas | COMHVAC - AFUE Rated Boiler (High) | High Efficiency AF-Rated Steam or Hot Water Boiler, All Sizes (<300 kBtuh to >2500 kBtuh) - Average Efficiency = 94% | High Efficiency AF-Rated Steam or Hot Water Boiler, All Sizes (<300 kBtuh to >2500 kBtuh) - Average Efficiency = 80% | High Efficiency AF-Rated Steam or Hot Water Boiler, All Sizes (<300 kBtuh to >2500 kBtuh) - Average Efficiency = 81% | HVAC | SpaceHeat | SteamHtg_eq | Boiler_AF | High | 1 | 0 | 0 | 0.8 |  | NA | 1 | Gas Space Heating | Cap-kBTUh | ECC | EDUCATION - COMMUNITY COLLEGE | New | CZ10 | San Bernardino Area (CZ10) |  |  |  | 1000 sf | 9.286 | 0.25795 | 10.3178 | Cap-kBTUh/1000 sf | 0 | 0 | 0 | 0 | 0 | 0 | 8.6755 | 9.6933 | 9.6228 | 0 | 0 | 0 | 0 | 0 | 0 | 8.6755 | 9.6933 | 9.6228 | 77 | 20 | 20 | 20 | 6.6667 | 0.5 | 83.1239 | 52.8158 | 52.8158 | 7.0958 | 11.0981 | 11.0981 | 0 | 0 | 0 | 1 | 1 | 10.9532 | 0.14428 | [7 empty] | None | None | None | None
M-032 | HVAC - AFUE Rated Boiler (High) | SCG | COM | Gas | COMHVAC - AFUE Rated Boiler (High) | High Efficiency AF-Rated Steam or Hot Water Boiler, All Sizes (<300 kBtuh to >2500 kBtuh) - Average Efficiency = 94% | High Efficiency AF-Rated Steam or Hot Water Boiler, All Sizes (<300 kBtuh to >2500 kBtuh) - Average Efficiency = 80% | High Efficiency AF-Rated Steam or Hot Water Boiler, All Sizes (<300 kBtuh to >2500 kBtuh) - Average Efficiency = 81% | HVAC | SpaceHeat | SteamHtg_eq | Boiler_AF | High | 1 | 0 | 0 | 0.8 |  | NA | 1 | Gas Space Heating | Cap-kBTUh | HTL | LODGING - HOTEL | Existing | CZ13 | Fresno Area (CZ13) |  |  |  | 1000 sf | 5.6445 | 0.15679 | 6.2717 | Cap-kBTUh/1000 sf | 0 | 0 | 0 | 0 | 0 | 0 | 25.5575 | 29.6522 | 29.2154 | 0 | 0 | 0 | 0 | 0 | 0 | 25.5575 | 29.6522 | 29.2154 | 77 | 20 | 20 | 20 | 6.6667 | 0.5 | 83.1239 | 52.8158 | 52.8158 | 7.0958 | 11.0981 | 11.0981 | 0 | 0 | 0 | 1 | 1 | 10.9532 | 0.14428 | [7 empty] | None | None | None | None
M-032 | HVAC - AFUE Rated Boiler (High) | SCG | COM | Gas | COMHVAC - AFUE Rated Boiler (High) | High Efficiency AF-Rated Steam or Hot Water Boiler, All Sizes (<300 kBtuh to >2500 kBtuh) - Average Efficiency = 94% | High Efficiency AF-Rated Steam or Hot Water Boiler, All Sizes (<300 kBtuh to >2500 kBtuh) - Average Efficiency = 80% | High Efficiency AF-Rated Steam or Hot Water Boiler, All Sizes (<300 kBtuh to >2500 kBtuh) - Average Efficiency = 81% | HVAC | SpaceHeat | SteamHtg_eq | Boiler_AF | High | 1 | 0 | 0 | 0.8 |  | NA | 1 | Gas Space Heating | Cap-kBTUh | OFL | OFFICE - LARGE | Existing | CZ13 | Fresno Area (CZ13) |  |  |  | 1000 sf | 11.6653 | 0.32404 | 12.9615 | Cap-kBTUh/1000 sf | 0 | 0 | 0 | 0 | 0 | 0 | 5.2734 | 6.7127 | 6.5881 | 0 | 0 | 0 | 0 | 0 | 0 | 5.2734 | 6.7127 | 6.5881 | 77 | 20 | 20 | 20 | 6.6667 | 0.5 | 83.1239 | 52.8158 | 52.8158 | 7.0958 | 11.0981 | 11.0981 | 0 | 0 | 0 | 1 | 1 | 10.9532 | 0.14428 | [7 empty] | None | None | None | None
M-032 | HVAC - AFUE Rated Boiler (High) | SCG | COM | Gas | COMHVAC - AFUE Rated Boiler (High) | High Efficiency AF-Rated Steam or Hot Water Boiler, All Sizes (<300 kBtuh to >2500 kBtuh) - Average Efficiency = 94% | High Efficiency AF-Rated Steam or Hot Water Boiler, All Sizes (<300 kBtuh to >2500 kBtuh) - Average Efficiency = 80% | High Efficiency AF-Rated Steam or Hot Water Boiler, All Sizes (<300 kBtuh to >2500 kBtuh) - Average Efficiency = 81% | HVAC | SpaceHeat | SteamHtg_eq | Boiler_AF | High | 1 | 0 | 0 | 0.8 |  | NA | 1 | Gas Space Heating | Cap-kBTUh | ESE | EDUCATION - SECONDARY SCHOOL | Existing | CZ13 | Fresno Area (CZ13) |  |  |  | 1000 sf | 17.0558 | 0.47377 | 18.9509 | Cap-kBTUh/1000 sf | 0 | 0 | 0 | 0 | 0 | 0 | 13.8701 | 15.312 | 15.1894 | 0 | 0 | 0 | 0 | 0 | 0 | 13.8701 | 15.312 | 15.1894 | 77 | 20 | 20 | 20 | 6.6667 | 0.5 | 83.1239 | 52.8158 | 52.8158 | 7.0958 | 11.0981 | 11.0981 | 0 | 0 | 0 | 1 | 1 | 10.9532 | 0.14428 | [7 empty] | None | None | None | None
M-032 | HVAC - AFUE Rated Boiler (High) | SCG | COM | Gas | COMHVAC - AFUE Rated Boiler (High) | High Efficiency AF-Rated Steam or Hot Water Boiler, All Sizes (<300 kBtuh to >2500 kBtuh) - Average Efficiency = 94% | High Efficiency AF-Rated Steam or Hot Water Boiler, All Sizes (<300 kBtuh to >2500 kBtuh) - Average Efficiency = 80% | High Efficiency AF-Rated Steam or Hot Water Boiler, All Sizes (<300 kBtuh to >2500 kBtuh) - Average Efficiency = 81% | HVAC | SpaceHeat | SteamHtg_eq | Boiler_AF | High | 1 | 0 | 0 | 0.8 |  | NA | 1 | Gas Space Heating | Cap-kBTUh | OFS | OFFICE - SMALL | Existing | CZ13 | Fresno Area (CZ13) |  |  |  | 1000 sf | 23.6843 | 0.6579 | 26.3159 | Cap-kBTUh/1000 sf | 0 | 0 | 0 | 0 | 0 | 0 | 3.859 | 4.9529 | 4.8583 | 0 | 0 | 0 | 0 | 0 | 0 | 3.859 | 4.9529 | 4.8583 | 77 | 20 | 20 | 20 | 6.6667 | 0.5 | 83.1239 | 52.8158 | 52.8158 | 7.0958 | 11.0981 | 11.0981 | 0 | 0 | 0 | 1 | 1 | 10.9532 | 0.14428 | [7 empty] | None | None | None | None
M-032 | HVAC - AFUE Rated Boiler (High) | SCG | COM | Gas | COMHVAC - AFUE Rated Boiler (High) | High Efficiency AF-Rated Steam or Hot Water Boiler, All Sizes (<300 kBtuh to >2500 kBtuh) - Average Efficiency = 94% | High Efficiency AF-Rated Steam or Hot Water Boiler, All Sizes (<300 kBtuh to >2500 kBtuh) - Average Efficiency = 80% | High Efficiency AF-Rated Steam or Hot Water Boiler, All Sizes (<300 kBtuh to >2500 kBtuh) - Average Efficiency = 81% | HVAC | SpaceHeat | SteamHtg_eq | Boiler_AF | High | 1 | 0 | 0 | 0.8 |  | NA | 1 | Gas Space Heating | Cap-kBTUh | EUN | EDUCATION - UNIVERSITY | Existing | CZ13 | Fresno Area (CZ13) |  |  |  | 1000 sf | 8.558 | 0.23772 | 9.5089 | Cap-kBTUh/1000 sf | 0 | 0 | 0 | 0 | 0 | 0 | 8.4371 | 10.4597 | 10.3165 | 0 | 0 | 0 | 0 | 0 | 0 | 8.4371 | 10.4597 | 10.3165 | 77 | 20 | 20 | 20 | 6.6667 | 0.5 | 83.1239 | 52.8158 | 52.8158 | 7.0958 | 11.0981 | 11.0981 | 0 | 0 | 0 | 1 | 1 | 10.9532 | 0.14428 | [7 empty] | None | None | None | None
M-032 | HVAC - AFUE Rated Boiler (High) | SCG | COM | Gas | COMHVAC - AFUE Rated Boiler (High) | High Efficiency AF-Rated Steam or Hot Water Boiler, All Sizes (<300 kBtuh to >2500 kBtuh) - Average Efficiency = 94% | High Efficiency AF-Rated Steam or Hot Water Boiler, All Sizes (<300 kBtuh to >2500 kBtuh) - Average Efficiency = 80% | High Efficiency AF-Rated Steam or Hot Water Boiler, All Sizes (<300 kBtuh to >2500 kBtuh) - Average Efficiency = 81% | HVAC | SpaceHeat | SteamHtg_eq | Boiler_AF | High | 1 | 0 | 0 | 0.8 |  | NA | 1 | Gas Space Heating | Cap-kBTUh | NRS | HEALTH/MEDICAL - NURSING HOME | Existing | CZ13 | Fresno Area (CZ13) |  |  |  | 1000 sf | 14.322 | 0.39783 | 15.9133 | Cap-kBTUh/1000 sf | 0 | 0 | 0 | 0 | 0 | 0 | 19.9573 | 23.4764 | 23.1068 | 0 | 0 | 0 | 0 | 0 | 0 | 19.9573 | 23.4764 | 23.1068 | 77 | 20 | 20 | 20 | 6.6667 | 0.5 | 83.1239 | 52.8158 | 52.8158 | 7.0958 | 11.0981 | 11.0981 | 0 | 0 | 0 | 1 | 1 | 10.9532 | 0.14428 | [7 empty] | None | None | None | None
M-032 | HVAC - AFUE Rated Boiler (High) | SCG | COM | Gas | COMHVAC - AFUE Rated Boiler (High) | High Efficiency AF-Rated Steam or Hot Water Boiler, All Sizes (<300 kBtuh to >2500 kBtuh) - Average Efficiency = 94% | High Efficiency AF-Rated Steam or Hot Water Boiler, All Sizes (<300 kBtuh to >2500 kBtuh) - Average Efficiency = 80% | High Efficiency AF-Rated Steam or Hot Water Boiler, All Sizes (<300 kBtuh to >2500 kBtuh) - Average Efficiency = 81% | HVAC | SpaceHeat | SteamHtg_eq | Boiler_AF | High | 1 | 0 | 0 | 0.8 |  | NA | 1 | Gas Space Heating | Cap-kBTUh | HSP | HEALTH/MEDICAL - HOSPITAL | Existing | CZ13 | Fresno Area (CZ13) |  |  |  | 1000 sf | 7.532 | 0.20922 | 8.3689 | Cap-kBTUh/1000 sf | 0 | 0 | 0 | 0 | 0 | 0 | 52.3299 | 59.8149 | 58.8669 | 0 | 0 | 0 | 0 | 0 | 0 | 52.3299 | 59.8149 | 58.8669 | 77 | 20 | 20 | 20 | 6.6667 | 0.5 | 83.1239 | 52.8158 | 52.8158 | 7.0958 | 11.0981 | 11.0981 | 0 | 0 | 0 | 1 | 1 | 10.9532 | 0.14428 | [7 empty] | None | None | None | None
M-032 | HVAC - AFUE Rated Boiler (High) | SCG | COM | Gas | COMHVAC - AFUE Rated Boiler (High) | High Efficiency AF-Rated Steam or Hot Water Boiler, All Sizes (<300 kBtuh to >2500 kBtuh) - Average Efficiency = 94% | High Efficiency AF-Rated Steam or Hot Water Boiler, All Sizes (<300 kBtuh to >2500 kBtuh) - Average Efficiency = 80% | High Efficiency AF-Rated Steam or Hot Water Boiler, All Sizes (<300 kBtuh to >2500 kBtuh) - Average Efficiency = 81% | HVAC | SpaceHeat | SteamHtg_eq | Boiler_AF | High | 1 | 0 | 0 | 0.8 |  | NA | 1 | Gas Space Heating | Cap-kBTUh | RT3 | RETAIL - MULTISTORY LARGE | Existing | CZ13 | Fresno Area (CZ13) |  |  |  | 1000 sf | 8.0979 | 0.22494 | 8.9977 | Cap-kBTUh/1000 sf | 0 | 0 | 0 | 0 | 0 | 0 | 3.7967 | 5.019 | 4.9213 | 0 | 0 | 0 | 0 | 0 | 0 | 3.7967 | 5.019 | 4.9213 | 77 | 20 | 20 | 20 | 6.6667 | 0.5 | 83.1239 | 52.8158 | 52.8158 | 7.0958 | 11.0981 | 11.0981 | 0 | 0 | 0 | 1 | 1 | 10.9532 | 0.14428 | [7 empty] | None | None | None | None
M-032 | HVAC - AFUE Rated Boiler (High) | SCG | COM | Gas | COMHVAC - AFUE Rated Boiler (High) | High Efficiency AF-Rated Steam or Hot Water Boiler, All Sizes (<300 kBtuh to >2500 kBtuh) - Average Efficiency = 94% | High Efficiency AF-Rated Steam or Hot Water Boiler, All Sizes (<300 kBtuh to >2500 kBtuh) - Average Efficiency = 80% | High Efficiency AF-Rated Steam or Hot Water Boiler, All Sizes (<300 kBtuh to >2500 kBtuh) - Average Efficiency = 81% | HVAC | SpaceHeat | SteamHtg_eq | Boiler_AF | High | 1 | 0 | 0 | 0.8 |  | NA | 1 | Gas Space Heating | Cap-kBTUh | ECC | EDUCATION - COMMUNITY COLLEGE | Existing | CZ13 | Fresno Area (CZ13) |  |  |  | 1000 sf | 9.286 | 0.25795 | 10.3178 | Cap-kBTUh/1000 sf | 0 | 0 | 0 | 0 | 0 | 0 | 6.8905 | 8.4358 | 8.3238 | 0 | 0 | 0 | 0 | 0 | 0 | 6.8905 | 8.4358 | 8.3238 | 77 | 20 | 20 | 20 | 6.6667 | 0.5 | 83.1239 | 52.8158 | 52.8158 | 7.0958 | 11.0981 | 11.0981 | 0 | 0 | 0 | 1 | 1 | 10.9532 | 0.14428 | [7 empty] | None | None | None | None
M-032 | HVAC - AFUE Rated Boiler (High) | SCG | COM | Gas | COMHVAC - AFUE Rated Boiler (High) | High Efficiency AF-Rated Steam or Hot Water Boiler, All Sizes (<300 kBtuh to >2500 kBtuh) - Average Efficiency = 94% | High Efficiency AF-Rated Steam or Hot Water Boiler, All Sizes (<300 kBtuh to >2500 kBtuh) - Average Efficiency = 80% | High Efficiency AF-Rated Steam or Hot Water Boiler, All Sizes (<300 kBtuh to >2500 kBtuh) - Average Efficiency = 81% | HVAC | SpaceHeat | SteamHtg_eq | Boiler_AF | High | 1 | 0 | 0 | 0.8 |  | NA | 1 | Gas Space Heating | Cap-kBTUh | HTL | LODGING - HOTEL | New | CZ13 | Fresno Area (CZ13) |  |  |  | 1000 sf | 5.6445 | 0.15679 | 6.2717 | Cap-kBTUh/1000 sf | 0 | 0 | 0 | 0 | 0 | 0 | 23.8951 | 27.6482 | 27.2713 | 0 | 0 | 0 | 0 | 0 | 0 | 23.8951 | 27.6482 | 27.2713 | 77 | 20 | 20 | 20 | 6.6667 | 0.5 | 83.1239 | 52.8158 | 52.8158 | 7.0958 | 11.0981 | 11.0981 | 0 | 0 | 0 | 1 | 1 | 10.9532 | 0.14428 | [7 empty] | None | None | None | None
M-032 | HVAC - AFUE Rated Boiler (High) | SCG | COM | Gas | COMHVAC - AFUE Rated Boiler (High) | High Efficiency AF-Rated Steam or Hot Water Boiler, All Sizes (<300 kBtuh to >2500 kBtuh) - Average Efficiency = 94% | High Efficiency AF-Rated Steam or Hot Water Boiler, All Sizes (<300 kBtuh to >2500 kBtuh) - Average Efficiency = 80% | High Efficiency AF-Rated Steam or Hot Water Boiler, All Sizes (<300 kBtuh to >2500 kBtuh) - Average Efficiency = 81% | HVAC | SpaceHeat | SteamHtg_eq | Boiler_AF | High | 1 | 0 | 0 | 0.8 |  | NA | 1 | Gas Space Heating | Cap-kBTUh | OFL | OFFICE - LARGE | New | CZ13 | Fresno Area (CZ13) |  |  |  | 1000 sf | 11.6653 | 0.32404 | 12.9615 | Cap-kBTUh/1000 sf | 0 | 0 | 0 | 0 | 0 | 0 | 2.6413 | 3.442 | 3.3912 | 0 | 0 | 0 | 0 | 0 | 0 | 2.6413 | 3.442 | 3.3912 | 77 | 20 | 20 | 20 | 6.6667 | 0.5 | 83.1239 | 52.8158 | 52.8158 | 7.0958 | 11.0981 | 11.0981 | 0 | 0 | 0 | 1 | 1 | 10.9532 | 0.14428 | [7 empty] | None | None | None | None
M-032 | HVAC - AFUE Rated Boiler (High) | SCG | COM | Gas | COMHVAC - AFUE Rated Boiler (High) | High Efficiency AF-Rated Steam or Hot Water Boiler, All Sizes (<300 kBtuh to >2500 kBtuh) - Average Efficiency = 94% | High Efficiency AF-Rated Steam or Hot Water Boiler, All Sizes (<300 kBtuh to >2500 kBtuh) - Average Efficiency = 80% | High Efficiency AF-Rated Steam or Hot Water Boiler, All Sizes (<300 kBtuh to >2500 kBtuh) - Average Efficiency = 81% | HVAC | SpaceHeat | SteamHtg_eq | Boiler_AF | High | 1 | 0 | 0 | 0.8 |  | NA | 1 | Gas Space Heating | Cap-kBTUh | ESE | EDUCATION - SECONDARY SCHOOL | New | CZ13 | Fresno Area (CZ13) |  |  |  | 1000 sf | 17.0558 | 0.47377 | 18.9509 | Cap-kBTUh/1000 sf | 0 | 0 | 0 | 0 | 0 | 0 | 13.4466 | 14.3585 | 14.29 | 0 | 0 | 0 | 0 | 0 | 0 | 13.4466 | 14.3585 | 14.29 | 77 | 20 | 20 | 20 | 6.6667 | 0.5 | 83.1239 | 52.8158 | 52.8158 | 7.0958 | 11.0981 | 11.0981 | 0 | 0 | 0 | 1 | 1 | 10.9532 | 0.14428 | [7 empty] | None | None | None | None
M-032 | HVAC - AFUE Rated Boiler (High) | SCG | COM | Gas | COMHVAC - AFUE Rated Boiler (High) | High Efficiency AF-Rated Steam or Hot Water Boiler, All Sizes (<300 kBtuh to >2500 kBtuh) - Average Efficiency = 94% | High Efficiency AF-Rated Steam or Hot Water Boiler, All Sizes (<300 kBtuh to >2500 kBtuh) - Average Efficiency = 80% | High Efficiency AF-Rated Steam or Hot Water Boiler, All Sizes (<300 kBtuh to >2500 kBtuh) - Average Efficiency = 81% | HVAC | SpaceHeat | SteamHtg_eq | Boiler_AF | High | 1 | 0 | 0 | 0.8 |  | NA | 1 | Gas Space Heating | Cap-kBTUh | OFS | OFFICE - SMALL | New | CZ13 | Fresno Area (CZ13) |  |  |  | 1000 sf | 23.6843 | 0.6579 | 26.3159 | Cap-kBTUh/1000 sf | 0 | 0 | 0 | 0 | 0 | 0 | 1.5794 | 2.0244 | 1.9939 | 0 | 0 | 0 | 0 | 0 | 0 | 1.5794 | 2.0244 | 1.9939 | 77 | 20 | 20 | 20 | 6.6667 | 0.5 | 83.1239 | 52.8158 | 52.8158 | 7.0958 | 11.0981 | 11.0981 | 0 | 0 | 0 | 1 | 1 | 10.9532 | 0.14428 | [7 empty] | None | None | None | None
M-032 | HVAC - AFUE Rated Boiler (High) | SCG | COM | Gas | COMHVAC - AFUE Rated Boiler (High) | High Efficiency AF-Rated Steam or Hot Water Boiler, All Sizes (<300 kBtuh to >2500 kBtuh) - Average Efficiency = 94% | High Efficiency AF-Rated Steam or Hot Water Boiler, All Sizes (<300 kBtuh to >2500 kBtuh) - Average Efficiency = 80% | High Efficiency AF-Rated Steam or Hot Water Boiler, All Sizes (<300 kBtuh to >2500 kBtuh) - Average Efficiency = 81% | HVAC | SpaceHeat | SteamHtg_eq | Boiler_AF | High | 1 | 0 | 0 | 0.8 |  | NA | 1 | Gas Space Heating | Cap-kBTUh | ECC | EDUCATION - COMMUNITY COLLEGE | New | CZ13 | Fresno Area (CZ13) |  |  |  | 1000 sf | 9.286 | 0.25795 | 10.3178 | Cap-kBTUh/1000 sf | 0 | 0 | 0 | 0 | 0 | 0 | 5.216 | 6.3926 | 6.3198 | 0 | 0 | 0 | 0 | 0 | 0 | 5.216 | 6.3926 | 6.3198 | 77 | 20 | 20 | 20 | 6.6667 | 0.5 | 83.1239 | 52.8158 | 52.8158 | 7.0958 | 11.0981 | 11.0981 | 0 | 0 | 0 | 1 | 1 | 10.9532 | 0.14428 | [7 empty] | None | None | None | None
M-032 | HVAC - AFUE Rated Boiler (High) | SCG | COM | Gas | COMHVAC - AFUE Rated Boiler (High) | High Efficiency AF-Rated Steam or Hot Water Boiler, All Sizes (<300 kBtuh to >2500 kBtuh) - Average Efficiency = 94% | High Efficiency AF-Rated Steam or Hot Water Boiler, All Sizes (<300 kBtuh to >2500 kBtuh) - Average Efficiency = 80% | High Efficiency AF-Rated Steam or Hot Water Boiler, All Sizes (<300 kBtuh to >2500 kBtuh) - Average Efficiency = 81% | HVAC | SpaceHeat | SteamHtg_eq | Boiler_AF | High | 1 | 0 | 0 | 0.8 |  | NA | 1 | Gas Space Heating | Cap-kBTUh | HTL | LODGING - HOTEL | Existing | CZ14 | China Lake Area (CZ14) |  |  |  | 1000 sf | 5.6445 | 0.15679 | 6.2717 | Cap-kBTUh/1000 sf | 0 | 0 | 0 | 0 | 0 | 0 | 22.0346 | 25.864 | 25.479 | 0 | 0 | 0 | 0 | 0 | 0 | 22.0346 | 25.864 | 25.479 | 77 | 20 | 20 | 20 | 6.6667 | 0.5 | 83.1239 | 52.8158 | 52.8158 | 7.0958 | 11.0981 | 11.0981 | 0 | 0 | 0 | 1 | 1 | 10.9532 | 0.14428 | [7 empty] | None | None | None | None
M-032 | HVAC - AFUE Rated Boiler (High) | SCG | COM | Gas | COMHVAC - AFUE Rated Boiler (High) | High Efficiency AF-Rated Steam or Hot Water Boiler, All Sizes (<300 kBtuh to >2500 kBtuh) - Average Efficiency = 94% | High Efficiency AF-Rated Steam or Hot Water Boiler, All Sizes (<300 kBtuh to >2500 kBtuh) - Average Efficiency = 80% | High Efficiency AF-Rated Steam or Hot Water Boiler, All Sizes (<300 kBtuh to >2500 kBtuh) - Average Efficiency = 81% | HVAC | SpaceHeat | SteamHtg_eq | Boiler_AF | High | 1 | 0 | 0 | 0.8 |  | NA | 1 | Gas Space Heating | Cap-kBTUh | OFL | OFFICE - LARGE | Existing | CZ14 | China Lake Area (CZ14) |  |  |  | 1000 sf | 11.6653 | 0.32404 | 12.9615 | Cap-kBTUh/1000 sf | 0 | 0 | 0 | 0 | 0 | 0 | 4.8903 | 6.244 | 6.1309 | 0 | 0 | 0 | 0 | 0 | 0 | 4.8903 | 6.244 | 6.1309 | 77 | 20 | 20 | 20 | 6.6667 | 0.5 | 83.1239 | 52.8158 | 52.8158 | 7.0958 | 11.0981 | 11.0981 | 0 | 0 | 0 | 1 | 1 | 10.9532 | 0.14428 | [7 empty] | None | None | None | None
M-032 | HVAC - AFUE Rated Boiler (High) | SCG | COM | Gas | COMHVAC - AFUE Rated Boiler (High) | High Efficiency AF-Rated Steam or Hot Water Boiler, All Sizes (<300 kBtuh to >2500 kBtuh) - Average Efficiency = 94% | High Efficiency AF-Rated Steam or Hot Water Boiler, All Sizes (<300 kBtuh to >2500 kBtuh) - Average Efficiency = 80% | High Efficiency AF-Rated Steam or Hot Water Boiler, All Sizes (<300 kBtuh to >2500 kBtuh) - Average Efficiency = 81% | HVAC | SpaceHeat | SteamHtg_eq | Boiler_AF | High | 1 | 0 | 0 | 0.8 |  | NA | 1 | Gas Space Heating | Cap-kBTUh | ESE | EDUCATION - SECONDARY SCHOOL | Existing | CZ14 | China Lake Area (CZ14) |  |  |  | 1000 sf | 17.0558 | 0.47377 | 18.9509 | Cap-kBTUh/1000 sf | 0 | 0 | 0 | 0 | 0 | 0 | 13.2413 | 14.6771 | 14.5604 | 0 | 0 | 0 | 0 | 0 | 0 | 13.2413 | 14.6771 | 14.5604 | 77 | 20 | 20 | 20 | 6.6667 | 0.5 | 83.1239 | 52.8158 | 52.8158 | 7.0958 | 11.0981 | 11.0981 | 0 | 0 | 0 | 1 | 1 | 10.9532 | 0.14428 | [7 empty] | None | None | None | None
M-032 | HVAC - AFUE Rated Boiler (High) | SCG | COM | Gas | COMHVAC - AFUE Rated Boiler (High) | High Efficiency AF-Rated Steam or Hot Water Boiler, All Sizes (<300 kBtuh to >2500 kBtuh) - Average Efficiency = 94% | High Efficiency AF-Rated Steam or Hot Water Boiler, All Sizes (<300 kBtuh to >2500 kBtuh) - Average Efficiency = 80% | High Efficiency AF-Rated Steam or Hot Water Boiler, All Sizes (<300 kBtuh to >2500 kBtuh) - Average Efficiency = 81% | HVAC | SpaceHeat | SteamHtg_eq | Boiler_AF | High | 1 | 0 | 0 | 0.8 |  | NA | 1 | Gas Space Heating | Cap-kBTUh | OFS | OFFICE - SMALL | Existing | CZ14 | China Lake Area (CZ14) |  |  |  | 1000 sf | 23.6843 | 0.6579 | 26.3159 | Cap-kBTUh/1000 sf | 0 | 0 | 0 | 0 | 0 | 0 | 2.9904 | 3.8613 | 3.7905 | 0 | 0 | 0 | 0 | 0 | 0 | 2.9904 | 3.8613 | 3.7905 | 77 | 20 | 20 | 20 | 6.6667 | 0.5 | 83.1239 | 52.8158 | 52.8158 | 7.0958 | 11.0981 | 11.0981 | 0 | 0 | 0 | 1 | 1 | 10.9532 | 0.14428 | [7 empty] | None | None | None | None
M-032 | HVAC - AFUE Rated Boiler (High) | SCG | COM | Gas | COMHVAC - AFUE Rated Boiler (High) | High Efficiency AF-Rated Steam or Hot Water Boiler, All Sizes (<300 kBtuh to >2500 kBtuh) - Average Efficiency = 94% | High Efficiency AF-Rated Steam or Hot Water Boiler, All Sizes (<300 kBtuh to >2500 kBtuh) - Average Efficiency = 80% | High Efficiency AF-Rated Steam or Hot Water Boiler, All Sizes (<300 kBtuh to >2500 kBtuh) - Average Efficiency = 81% | HVAC | SpaceHeat | SteamHtg_eq | Boiler_AF | High | 1 | 0 | 0 | 0.8 |  | NA | 1 | Gas Space Heating | Cap-kBTUh | EUN | EDUCATION - UNIVERSITY | Existing | CZ14 | China Lake Area (CZ14) |  |  |  | 1000 sf | 8.558 | 0.23772 | 9.5089 | Cap-kBTUh/1000 sf | 0 | 0 | 0 | 0 | 0 | 0 | 7.3756 | 9.3564 | 9.2194 | 0 | 0 | 0 | 0 | 0 | 0 | 7.3756 | 9.3564 | 9.2194 | 77 | 20 | 20 | 20 | 6.6667 | 0.5 | 83.1239 | 52.8158 | 52.8158 | 7.0958 | 11.0981 | 11.0981 | 0 | 0 | 0 | 1 | 1 | 10.9532 | 0.14428 | [7 empty] | None | None | None | None
M-032 | HVAC - AFUE Rated Boiler (High) | SCG | COM | Gas | COMHVAC - AFUE Rated Boiler (High) | High Efficiency AF-Rated Steam or Hot Water Boiler, All Sizes (<300 kBtuh to >2500 kBtuh) - Average Efficiency = 94% | High Efficiency AF-Rated Steam or Hot Water Boiler, All Sizes (<300 kBtuh to >2500 kBtuh) - Average Efficiency = 80% | High Efficiency AF-Rated Steam or Hot Water Boiler, All Sizes (<300 kBtuh to >2500 kBtuh) - Average Efficiency = 81% | HVAC | SpaceHeat | SteamHtg_eq | Boiler_AF | High | 1 | 0 | 0 | 0.8 |  | NA | 1 | Gas Space Heating | Cap-kBTUh | NRS | HEALTH/MEDICAL - NURSING HOME | Existing | CZ14 | China Lake Area (CZ14) |  |  |  | 1000 sf | 14.322 | 0.39783 | 15.9133 | Cap-kBTUh/1000 sf | 0 | 0 | 0 | 0 | 0 | 0 | 17.4447 | 20.833 | 20.4956 | 0 | 0 | 0 | 0 | 0 | 0 | 17.4447 | 20.833 | 20.4956 | 77 | 20 | 20 | 20 | 6.6667 | 0.5 | 83.1239 | 52.8158 | 52.8158 | 7.0958 | 11.0981 | 11.0981 | 0 | 0 | 0 | 1 | 1 | 10.9532 | 0.14428 | [7 empty] | None | None | None | None
M-032 | HVAC - AFUE Rated Boiler (High) | SCG | COM | Gas | COMHVAC - AFUE Rated Boiler (High) | High Efficiency AF-Rated Steam or Hot Water Boiler, All Sizes (<300 kBtuh to >2500 kBtuh) - Average Efficiency = 94% | High Efficiency AF-Rated Steam or Hot Water Boiler, All Sizes (<300 kBtuh to >2500 kBtuh) - Average Efficiency = 80% | High Efficiency AF-Rated Steam or Hot Water Boiler, All Sizes (<300 kBtuh to >2500 kBtuh) - Average Efficiency = 81% | HVAC | SpaceHeat | SteamHtg_eq | Boiler_AF | High | 1 | 0 | 0 | 0.8 |  | NA | 1 | Gas Space Heating | Cap-kBTUh | HSP | HEALTH/MEDICAL - HOSPITAL | Existing | CZ14 | China Lake Area (CZ14) |  |  |  | 1000 sf | 7.532 | 0.20922 | 8.3689 | Cap-kBTUh/1000 sf | 0 | 0 | 0 | 0 | 0 | 0 | 46.4014 | 53.5605 | 52.717 | 0 | 0 | 0 | 0 | 0 | 0 | 46.4014 | 53.5605 | 52.717 | 77 | 20 | 20 | 20 | 6.6667 | 0.5 | 83.1239 | 52.8158 | 52.8158 | 7.0958 | 11.0981 | 11.0981 | 0 | 0 | 0 | 1 | 1 | 10.9532 | 0.14428 | [7 empty] | None | None | None | None
M-032 | HVAC - AFUE Rated Boiler (High) | SCG | COM | Gas | COMHVAC - AFUE Rated Boiler (High) | High Efficiency AF-Rated Steam or Hot Water Boiler, All Sizes (<300 kBtuh to >2500 kBtuh) - Average Efficiency = 94% | High Efficiency AF-Rated Steam or Hot Water Boiler, All Sizes (<300 kBtuh to >2500 kBtuh) - Average Efficiency = 80% | High Efficiency AF-Rated Steam or Hot Water Boiler, All Sizes (<300 kBtuh to >2500 kBtuh) - Average Efficiency = 81% | HVAC | SpaceHeat | SteamHtg_eq | Boiler_AF | High | 1 | 0 | 0 | 0.8 |  | NA | 1 | Gas Space Heating | Cap-kBTUh | RT3 | RETAIL - MULTISTORY LARGE | Existing | CZ14 | China Lake Area (CZ14) |  |  |  | 1000 sf | 8.0979 | 0.22494 | 8.9977 | Cap-kBTUh/1000 sf | 0 | 0 | 0 | 0 | 0 | 0 | 3.5298 | 4.7139 | 4.6226 | 0 | 0 | 0 | 0 | 0 | 0 | 3.5298 | 4.7139 | 4.6226 | 77 | 20 | 20 | 20 | 6.6667 | 0.5 | 83.1239 | 52.8158 | 52.8158 | 7.0958 | 11.0981 | 11.0981 | 0 | 0 | 0 | 1 | 1 | 10.9532 | 0.14428 | [7 empty] | None | None | None | None
M-032 | HVAC - AFUE Rated Boiler (High) | SCG | COM | Gas | COMHVAC - AFUE Rated Boiler (High) | High Efficiency AF-Rated Steam or Hot Water Boiler, All Sizes (<300 kBtuh to >2500 kBtuh) - Average Efficiency = 94% | High Efficiency AF-Rated Steam or Hot Water Boiler, All Sizes (<300 kBtuh to >2500 kBtuh) - Average Efficiency = 80% | High Efficiency AF-Rated Steam or Hot Water Boiler, All Sizes (<300 kBtuh to >2500 kBtuh) - Average Efficiency = 81% | HVAC | SpaceHeat | SteamHtg_eq | Boiler_AF | High | 1 | 0 | 0 | 0.8 |  | NA | 1 | Gas Space Heating | Cap-kBTUh | ECC | EDUCATION - COMMUNITY COLLEGE | Existing | CZ14 | China Lake Area (CZ14) |  |  |  | 1000 sf | 9.286 | 0.25795 | 10.3178 | Cap-kBTUh/1000 sf | 0 | 0 | 0 | 0 | 0 | 0 | 6.7315 | 8.3523 | 8.2389 | 0 | 0 | 0 | 0 | 0 | 0 | 6.7315 | 8.3523 | 8.2389 | 77 | 20 | 20 | 20 | 6.6667 | 0.5 | 83.1239 | 52.8158 | 52.8158 | 7.0958 | 11.0981 | 11.0981 | 0 | 0 | 0 | 1 | 1 | 10.9532 | 0.14428 | [7 empty] | None | None | None | None
M-032 | HVAC - AFUE Rated Boiler (High) | SCG | COM | Gas | COMHVAC - AFUE Rated Boiler (High) | High Efficiency AF-Rated Steam or Hot Water Boiler, All Sizes (<300 kBtuh to >2500 kBtuh) - Average Efficiency = 94% | High Efficiency AF-Rated Steam or Hot Water Boiler, All Sizes (<300 kBtuh to >2500 kBtuh) - Average Efficiency = 80% | High Efficiency AF-Rated Steam or Hot Water Boiler, All Sizes (<300 kBtuh to >2500 kBtuh) - Average Efficiency = 81% | HVAC | SpaceHeat | SteamHtg_eq | Boiler_AF | High | 1 | 0 | 0 | 0.8 |  | NA | 1 | Gas Space Heating | Cap-kBTUh | HTL | LODGING - HOTEL | New | CZ14 | China Lake Area (CZ14) |  |  |  | 1000 sf | 5.6445 | 0.15679 | 6.2717 | Cap-kBTUh/1000 sf | 0 | 0 | 0 | 0 | 0 | 0 | 20.4281 | 24.0856 | 23.7391 | 0 | 0 | 0 | 0 | 0 | 0 | 20.4281 | 24.0856 | 23.7391 | 77 | 20 | 20 | 20 | 6.6667 | 0.5 | 83.1239 | 52.8158 | 52.8158 | 7.0958 | 11.0981 | 11.0981 | 0 | 0 | 0 | 1 | 1 | 10.9532 | 0.14428 | [7 empty] | None | None | None | None
M-032 | HVAC - AFUE Rated Boiler (High) | SCG | COM | Gas | COMHVAC - AFUE Rated Boiler (High) | High Efficiency AF-Rated Steam or Hot Water Boiler, All Sizes (<300 kBtuh to >2500 kBtuh) - Average Efficiency = 94% | High Efficiency AF-Rated Steam or Hot Water Boiler, All Sizes (<300 kBtuh to >2500 kBtuh) - Average Efficiency = 80% | High Efficiency AF-Rated Steam or Hot Water Boiler, All Sizes (<300 kBtuh to >2500 kBtuh) - Average Efficiency = 81% | HVAC | SpaceHeat | SteamHtg_eq | Boiler_AF | High | 1 | 0 | 0 | 0.8 |  | NA | 1 | Gas Space Heating | Cap-kBTUh | OFL | OFFICE - LARGE | New | CZ14 | China Lake Area (CZ14) |  |  |  | 1000 sf | 11.6653 | 0.32404 | 12.9615 | Cap-kBTUh/1000 sf | 0 | 0 | 0 | 0 | 0 | 0 | 2.9374 | 3.6807 | 3.6276 | 0 | 0 | 0 | 0 | 0 | 0 | 2.9374 | 3.6807 | 3.6276 | 77 | 20 | 20 | 20 | 6.6667 | 0.5 | 83.1239 | 52.8158 | 52.8158 | 7.0958 | 11.0981 | 11.0981 | 0 | 0 | 0 | 1 | 1 | 10.9532 | 0.14428 | [7 empty] | None | None | None | None
M-032 | HVAC - AFUE Rated Boiler (High) | SCG | COM | Gas | COMHVAC - AFUE Rated Boiler (High) | High Efficiency AF-Rated Steam or Hot Water Boiler, All Sizes (<300 kBtuh to >2500 kBtuh) - Average Efficiency = 94% | High Efficiency AF-Rated Steam or Hot Water Boiler, All Sizes (<300 kBtuh to >2500 kBtuh) - Average Efficiency = 80% | High Efficiency AF-Rated Steam or Hot Water Boiler, All Sizes (<300 kBtuh to >2500 kBtuh) - Average Efficiency = 81% | HVAC | SpaceHeat | SteamHtg_eq | Boiler_AF | High | 1 | 0 | 0 | 0.8 |  | NA | 1 | Gas Space Heating | Cap-kBTUh | ESE | EDUCATION - SECONDARY SCHOOL | New | CZ14 | China Lake Area (CZ14) |  |  |  | 1000 sf | 17.0558 | 0.47377 | 18.9509 | Cap-kBTUh/1000 sf | 0 | 0 | 0 | 0 | 0 | 0 | 12.2917 | 13.2252 | 13.1573 | 0 | 0 | 0 | 0 | 0 | 0 | 12.2917 | 13.2252 | 13.1573 | 77 | 20 | 20 | 20 | 6.6667 | 0.5 | 83.1239 | 52.8158 | 52.8158 | 7.0958 | 11.0981 | 11.0981 | 0 | 0 | 0 | 1 | 1 | 10.9532 | 0.14428 | [7 empty] | None | None | None | None
M-032 | HVAC - AFUE Rated Boiler (High) | SCG | COM | Gas | COMHVAC - AFUE Rated Boiler (High) | High Efficiency AF-Rated Steam or Hot Water Boiler, All Sizes (<300 kBtuh to >2500 kBtuh) - Average Efficiency = 94% | High Efficiency AF-Rated Steam or Hot Water Boiler, All Sizes (<300 kBtuh to >2500 kBtuh) - Average Efficiency = 80% | High Efficiency AF-Rated Steam or Hot Water Boiler, All Sizes (<300 kBtuh to >2500 kBtuh) - Average Efficiency = 81% | HVAC | SpaceHeat | SteamHtg_eq | Boiler_AF | High | 1 | 0 | 0 | 0.8 |  | NA | 1 | Gas Space Heating | Cap-kBTUh | OFS | OFFICE - SMALL | New | CZ14 | China Lake Area (CZ14) |  |  |  | 1000 sf | 23.6843 | 0.6579 | 26.3159 | Cap-kBTUh/1000 sf | 0 | 0 | 0 | 0 | 0 | 0 | 1.3246 | 1.7013 | 1.6772 | 0 | 0 | 0 | 0 | 0 | 0 | 1.3246 | 1.7013 | 1.6772 | 77 | 20 | 20 | 20 | 6.6667 | 0.5 | 83.1239 | 52.8158 | 52.8158 | 7.0958 | 11.0981 | 11.0981 | 0 | 0 | 0 | 1 | 1 | 10.9532 | 0.14428 | [7 empty] | None | None | None | None
M-032 | HVAC - AFUE Rated Boiler (High) | SCG | COM | Gas | COMHVAC - AFUE Rated Boiler (High) | High Efficiency AF-Rated Steam or Hot Water Boiler, All Sizes (<300 kBtuh to >2500 kBtuh) - Average Efficiency = 94% | High Efficiency AF-Rated Steam or Hot Water Boiler, All Sizes (<300 kBtuh to >2500 kBtuh) - Average Efficiency = 80% | High Efficiency AF-Rated Steam or Hot Water Boiler, All Sizes (<300 kBtuh to >2500 kBtuh) - Average Efficiency = 81% | HVAC | SpaceHeat | SteamHtg_eq | Boiler_AF | High | 1 | 0 | 0 | 0.8 |  | NA | 1 | Gas Space Heating | Cap-kBTUh | EUN | EDUCATION - UNIVERSITY | New | CZ14 | China Lake Area (CZ14) |  |  |  | 1000 sf | 8.558 | 0.23772 | 9.5089 | Cap-kBTUh/1000 sf | 0 | 0 | 0 | 0 | 0 | 0 | 5.9474 | 7.3843 | 7.2955 | 0 | 0 | 0 | 0 | 0 | 0 | 5.9474 | 7.3843 | 7.2955 | 77 | 20 | 20 | 20 | 6.6667 | 0.5 | 83.1239 | 52.8158 | 52.8158 | 7.0958 | 11.0981 | 11.0981 | 0 | 0 | 0 | 1 | 1 | 10.9532 | 0.14428 | [7 empty] | None | None | None | None
M-032 | HVAC - AFUE Rated Boiler (High) | SCG | COM | Gas | COMHVAC - AFUE Rated Boiler (High) | High Efficiency AF-Rated Steam or Hot Water Boiler, All Sizes (<300 kBtuh to >2500 kBtuh) - Average Efficiency = 94% | High Efficiency AF-Rated Steam or Hot Water Boiler, All Sizes (<300 kBtuh to >2500 kBtuh) - Average Efficiency = 80% | High Efficiency AF-Rated Steam or Hot Water Boiler, All Sizes (<300 kBtuh to >2500 kBtuh) - Average Efficiency = 81% | HVAC | SpaceHeat | SteamHtg_eq | Boiler_AF | High | 1 | 0 | 0 | 0.8 |  | NA | 1 | Gas Space Heating | Cap-kBTUh | NRS | HEALTH/MEDICAL - NURSING HOME | New | CZ14 | China Lake Area (CZ14) |  |  |  | 1000 sf | 14.322 | 0.39783 | 15.9133 | Cap-kBTUh/1000 sf | 0 | 0 | 0 | 0 | 0 | 0 | 17.5238 | 20.9833 | 20.6387 | 0 | 0 | 0 | 0 | 0 | 0 | 17.5238 | 20.9833 | 20.6387 | 77 | 20 | 20 | 20 | 6.6667 | 0.5 | 83.1239 | 52.8158 | 52.8158 | 7.0958 | 11.0981 | 11.0981 | 0 | 0 | 0 | 1 | 1 | 10.9532 | 0.14428 | [7 empty] | None | None | None | None
M-032 | HVAC - AFUE Rated Boiler (High) | SCG | COM | Gas | COMHVAC - AFUE Rated Boiler (High) | High Efficiency AF-Rated Steam or Hot Water Boiler, All Sizes (<300 kBtuh to >2500 kBtuh) - Average Efficiency = 94% | High Efficiency AF-Rated Steam or Hot Water Boiler, All Sizes (<300 kBtuh to >2500 kBtuh) - Average Efficiency = 80% | High Efficiency AF-Rated Steam or Hot Water Boiler, All Sizes (<300 kBtuh to >2500 kBtuh) - Average Efficiency = 81% | HVAC | SpaceHeat | SteamHtg_eq | Boiler_AF | High | 1 | 0 | 0 | 0.8 |  | NA | 1 | Gas Space Heating | Cap-kBTUh | HSP | HEALTH/MEDICAL - HOSPITAL | New | CZ14 | China Lake Area (CZ14) |  |  |  | 1000 sf | 7.532 | 0.20922 | 8.3689 | Cap-kBTUh/1000 sf | 0 | 0 | 0 | 0 | 0 | 0 | 50.1749 | 58.1607 | 57.2032 | 0 | 0 | 0 | 0 | 0 | 0 | 50.1749 | 58.1607 | 57.2032 | 77 | 20 | 20 | 20 | 6.6667 | 0.5 | 83.1239 | 52.8158 | 52.8158 | 7.0958 | 11.0981 | 11.0981 | 0 | 0 | 0 | 1 | 1 | 10.9532 | 0.14428 | [7 empty] | None | None | None | None
M-032 | HVAC - AFUE Rated Boiler (High) | SCG | COM | Gas | COMHVAC - AFUE Rated Boiler (High) | High Efficiency AF-Rated Steam or Hot Water Boiler, All Sizes (<300 kBtuh to >2500 kBtuh) - Average Efficiency = 94% | High Efficiency AF-Rated Steam or Hot Water Boiler, All Sizes (<300 kBtuh to >2500 kBtuh) - Average Efficiency = 80% | High Efficiency AF-Rated Steam or Hot Water Boiler, All Sizes (<300 kBtuh to >2500 kBtuh) - Average Efficiency = 81% | HVAC | SpaceHeat | SteamHtg_eq | Boiler_AF | High | 1 | 0 | 0 | 0.8 |  | NA | 1 | Gas Space Heating | Cap-kBTUh | RT3 | RETAIL - MULTISTORY LARGE | New | CZ14 | China Lake Area (CZ14) |  |  |  | 1000 sf | 8.0979 | 0.22494 | 8.9977 | Cap-kBTUh/1000 sf | 0 | 0 | 0 | 0 | 0 | 0 | 2.0482 | 2.7996 | 2.7478 | 0 | 0 | 0 | 0 | 0 | 0 | 2.0482 | 2.7996 | 2.7478 | 77 | 20 | 20 | 20 | 6.6667 | 0.5 | 83.1239 | 52.8158 | 52.8158 | 7.0958 | 11.0981 | 11.0981 | 0 | 0 | 0 | 1 | 1 | 10.9532 | 0.14428 | [7 empty] | None | None | None | None
M-032 | HVAC - AFUE Rated Boiler (High) | SCG | COM | Gas | COMHVAC - AFUE Rated Boiler (High) | High Efficiency AF-Rated Steam or Hot Water Boiler, All Sizes (<300 kBtuh to >2500 kBtuh) - Average Efficiency = 94% | High Efficiency AF-Rated Steam or Hot Water Boiler, All Sizes (<300 kBtuh to >2500 kBtuh) - Average Efficiency = 80% | High Efficiency AF-Rated Steam or Hot Water Boiler, All Sizes (<300 kBtuh to >2500 kBtuh) - Average Efficiency = 81% | HVAC | SpaceHeat | SteamHtg_eq | Boiler_AF | High | 1 | 0 | 0 | 0.8 |  | NA | 1 | Gas Space Heating | Cap-kBTUh | ECC | EDUCATION - COMMUNITY COLLEGE | New | CZ14 | China Lake Area (CZ14) |  |  |  | 1000 sf | 9.286 | 0.25795 | 10.3178 | Cap-kBTUh/1000 sf | 0 | 0 | 0 | 0 | 0 | 0 | 4.9996 | 6.2301 | 6.1558 | 0 | 0 | 0 | 0 | 0 | 0 | 4.9996 | 6.2301 | 6.1558 | 77 | 20 | 20 | 20 | 6.6667 | 0.5 | 83.1239 | 52.8158 | 52.8158 | 7.0958 | 11.0981 | 11.0981 | 0 | 0 | 0 | 1 | 1 | 10.9532 | 0.14428 | [7 empty] | None | None | None | None
M-032 | HVAC - AFUE Rated Boiler (High) | SCG | COM | Gas | COMHVAC - AFUE Rated Boiler (High) | High Efficiency AF-Rated Steam or Hot Water Boiler, All Sizes (<300 kBtuh to >2500 kBtuh) - Average Efficiency = 94% | High Efficiency AF-Rated Steam or Hot Water Boiler, All Sizes (<300 kBtuh to >2500 kBtuh) - Average Efficiency = 80% | High Efficiency AF-Rated Steam or Hot Water Boiler, All Sizes (<300 kBtuh to >2500 kBtuh) - Average Efficiency = 81% | HVAC | SpaceHeat | SteamHtg_eq | Boiler_AF | High | 1 | 0 | 0 | 0.8 |  | NA | 1 | Gas Space Heating | Cap-kBTUh | HTL | LODGING - HOTEL | Existing | CZ15 | Blythe Area (CZ15) |  |  |  | 1000 sf | 5.6445 | 0.15679 | 6.2717 | Cap-kBTUh/1000 sf | 0 | 0 | 0 | 0 | 0 | 0 | 20.9809 | 23.783 | 23.4774 | 0 | 0 | 0 | 0 | 0 | 0 | 20.9809 | 23.783 | 23.4774 | 77 | 20 | 20 | 20 | 6.6667 | 0.5 | 83.1239 | 52.8158 | 52.8158 | 7.0958 | 11.0981 | 11.0981 | 0 | 0 | 0 | 1 | 1 | 10.9532 | 0.14428 | [7 empty] | None | None | None | None
M-032 | HVAC - AFUE Rated Boiler (High) | SCG | COM | Gas | COMHVAC - AFUE Rated Boiler (High) | High Efficiency AF-Rated Steam or Hot Water Boiler, All Sizes (<300 kBtuh to >2500 kBtuh) - Average Efficiency = 94% | High Efficiency AF-Rated Steam or Hot Water Boiler, All Sizes (<300 kBtuh to >2500 kBtuh) - Average Efficiency = 80% | High Efficiency AF-Rated Steam or Hot Water Boiler, All Sizes (<300 kBtuh to >2500 kBtuh) - Average Efficiency = 81% | HVAC | SpaceHeat | SteamHtg_eq | Boiler_AF | High | 1 | 0 | 0 | 0.8 |  | NA | 1 | Gas Space Heating | Cap-kBTUh | OFL | OFFICE - LARGE | Existing | CZ15 | Blythe Area (CZ15) |  |  |  | 1000 sf | 11.6653 | 0.32404 | 12.9615 | Cap-kBTUh/1000 sf | 0 | 0 | 0 | 0 | 0 | 0 | 3.6988 | 4.5626 | 4.4887 | 0 | 0 | 0 | 0 | 0 | 0 | 3.6988 | 4.5626 | 4.4887 | 77 | 20 | 20 | 20 | 6.6667 | 0.5 | 83.1239 | 52.8158 | 52.8158 | 7.0958 | 11.0981 | 11.0981 | 0 | 0 | 0 | 1 | 1 | 10.9532 | 0.14428 | [7 empty] | None | None | None | None
M-032 | HVAC - AFUE Rated Boiler (High) | SCG | COM | Gas | COMHVAC - AFUE Rated Boiler (High) | High Efficiency AF-Rated Steam or Hot Water Boiler, All Sizes (<300 kBtuh to >2500 kBtuh) - Average Efficiency = 94% | High Efficiency AF-Rated Steam or Hot Water Boiler, All Sizes (<300 kBtuh to >2500 kBtuh) - Average Efficiency = 80% | High Efficiency AF-Rated Steam or Hot Water Boiler, All Sizes (<300 kBtuh to >2500 kBtuh) - Average Efficiency = 81% | HVAC | SpaceHeat | SteamHtg_eq | Boiler_AF | High | 1 | 0 | 0 | 0.8 |  | NA | 1 | Gas Space Heating | Cap-kBTUh | ESE | EDUCATION - SECONDARY SCHOOL | Existing | CZ15 | Blythe Area (CZ15) |  |  |  | 1000 sf | 17.0558 | 0.47377 | 18.9509 | Cap-kBTUh/1000 sf | 0 | 0 | 0 | 0 | 0 | 0 | 8.2626 | 8.9387 | 8.8853 | 0 | 0 | 0 | 0 | 0 | 0 | 8.2626 | 8.9387 | 8.8853 | 77 | 20 | 20 | 20 | 6.6667 | 0.5 | 83.1239 | 52.8158 | 52.8158 | 7.0958 | 11.0981 | 11.0981 | 0 | 0 | 0 | 1 | 1 | 10.9532 | 0.14428 | [7 empty] | None | None | None | None
M-032 | HVAC - AFUE Rated Boiler (High) | SCG | COM | Gas | COMHVAC - AFUE Rated Boiler (High) | High Efficiency AF-Rated Steam or Hot Water Boiler, All Sizes (<300 kBtuh to >2500 kBtuh) - Average Efficiency = 94% | High Efficiency AF-Rated Steam or Hot Water Boiler, All Sizes (<300 kBtuh to >2500 kBtuh) - Average Efficiency = 80% | High Efficiency AF-Rated Steam or Hot Water Boiler, All Sizes (<300 kBtuh to >2500 kBtuh) - Average Efficiency = 81% | HVAC | SpaceHeat | SteamHtg_eq | Boiler_AF | High | 1 | 0 | 0 | 0.8 |  | NA | 1 | Gas Space Heating | Cap-kBTUh | OFS | OFFICE - SMALL | Existing | CZ15 | Blythe Area (CZ15) |  |  |  | 1000 sf | 23.6843 | 0.6579 | 26.3159 | Cap-kBTUh/1000 sf | 0 | 0 | 0 | 0 | 0 | 0 | 2.043 | 2.5213 | 2.4841 | 0 | 0 | 0 | 0 | 0 | 0 | 2.043 | 2.5213 | 2.4841 | 77 | 20 | 20 | 20 | 6.6667 | 0.5 | 83.1239 | 52.8158 | 52.8158 | 7.0958 | 11.0981 | 11.0981 | 0 | 0 | 0 | 1 | 1 | 10.9532 | 0.14428 | [7 empty] | None | None | None | None
M-032 | HVAC - AFUE Rated Boiler (High) | SCG | COM | Gas | COMHVAC - AFUE Rated Boiler (High) | High Efficiency AF-Rated Steam or Hot Water Boiler, All Sizes (<300 kBtuh to >2500 kBtuh) - Average Efficiency = 94% | High Efficiency AF-Rated Steam or Hot Water Boiler, All Sizes (<300 kBtuh to >2500 kBtuh) - Average Efficiency = 80% | High Efficiency AF-Rated Steam or Hot Water Boiler, All Sizes (<300 kBtuh to >2500 kBtuh) - Average Efficiency = 81% | HVAC | SpaceHeat | SteamHtg_eq | Boiler_AF | High | 1 | 0 | 0 | 0.8 |  | NA | 1 | Gas Space Heating | Cap-kBTUh | EUN | EDUCATION - UNIVERSITY | Existing | CZ15 | Blythe Area (CZ15) |  |  |  | 1000 sf | 8.558 | 0.23772 | 9.5089 | Cap-kBTUh/1000 sf | 0 | 0 | 0 | 0 | 0 | 0 | 9.9051 | 11.1089 | 10.9966 | 0 | 0 | 0 | 0 | 0 | 0 | 9.9051 | 11.1089 | 10.9966 | 77 | 20 | 20 | 20 | 6.6667 | 0.5 | 83.1239 | 52.8158 | 52.8158 | 7.0958 | 11.0981 | 11.0981 | 0 | 0 | 0 | 1 | 1 | 10.9532 | 0.14428 | [7 empty] | None | None | None | None
M-032 | HVAC - AFUE Rated Boiler (High) | SCG | COM | Gas | COMHVAC - AFUE Rated Boiler (High) | High Efficiency AF-Rated Steam or Hot Water Boiler, All Sizes (<300 kBtuh to >2500 kBtuh) - Average Efficiency = 94% | High Efficiency AF-Rated Steam or Hot Water Boiler, All Sizes (<300 kBtuh to >2500 kBtuh) - Average Efficiency = 80% | High Efficiency AF-Rated Steam or Hot Water Boiler, All Sizes (<300 kBtuh to >2500 kBtuh) - Average Efficiency = 81% | HVAC | SpaceHeat | SteamHtg_eq | Boiler_AF | High | 1 | 0 | 0 | 0.8 |  | NA | 1 | Gas Space Heating | Cap-kBTUh | NRS | HEALTH/MEDICAL - NURSING HOME | Existing | CZ15 | Blythe Area (CZ15) |  |  |  | 1000 sf | 14.322 | 0.39783 | 15.9133 | Cap-kBTUh/1000 sf | 0 | 0 | 0 | 0 | 0 | 0 | 14.2514 | 16.2487 | 16.0485 | 0 | 0 | 0 | 0 | 0 | 0 | 14.2514 | 16.2487 | 16.0485 | 77 | 20 | 20 | 20 | 6.6667 | 0.5 | 83.1239 | 52.8158 | 52.8158 | 7.0958 | 11.0981 | 11.0981 | 0 | 0 | 0 | 1 | 1 | 10.9532 | 0.14428 | [7 empty] | None | None | None | None
M-032 | HVAC - AFUE Rated Boiler (High) | SCG | COM | Gas | COMHVAC - AFUE Rated Boiler (High) | High Efficiency AF-Rated Steam or Hot Water Boiler, All Sizes (<300 kBtuh to >2500 kBtuh) - Average Efficiency = 94% | High Efficiency AF-Rated Steam or Hot Water Boiler, All Sizes (<300 kBtuh to >2500 kBtuh) - Average Efficiency = 80% | High Efficiency AF-Rated Steam or Hot Water Boiler, All Sizes (<300 kBtuh to >2500 kBtuh) - Average Efficiency = 81% | HVAC | SpaceHeat | SteamHtg_eq | Boiler_AF | High | 1 | 0 | 0 | 0.8 |  | NA | 1 | Gas Space Heating | Cap-kBTUh | HSP | HEALTH/MEDICAL - HOSPITAL | Existing | CZ15 | Blythe Area (CZ15) |  |  |  | 1000 sf | 7.532 | 0.20922 | 8.3689 | Cap-kBTUh/1000 sf | 0 | 0 | 0 | 0 | 0 | 0 | 51.6179 | 58.8869 | 57.9517 | 0 | 0 | 0 | 0 | 0 | 0 | 51.6179 | 58.8869 | 57.9517 | 77 | 20 | 20 | 20 | 6.6667 | 0.5 | 83.1239 | 52.8158 | 52.8158 | 7.0958 | 11.0981 | 11.0981 | 0 | 0 | 0 | 1 | 1 | 10.9532 | 0.14428 | [7 empty] | None | None | None | None
M-032 | HVAC - AFUE Rated Boiler (High) | SCG | COM | Gas | COMHVAC - AFUE Rated Boiler (High) | High Efficiency AF-Rated Steam or Hot Water Boiler, All Sizes (<300 kBtuh to >2500 kBtuh) - Average Efficiency = 94% | High Efficiency AF-Rated Steam or Hot Water Boiler, All Sizes (<300 kBtuh to >2500 kBtuh) - Average Efficiency = 80% | High Efficiency AF-Rated Steam or Hot Water Boiler, All Sizes (<300 kBtuh to >2500 kBtuh) - Average Efficiency = 81% | HVAC | SpaceHeat | SteamHtg_eq | Boiler_AF | High | 1 | 0 | 0 | 0.8 |  | NA | 1 | Gas Space Heating | Cap-kBTUh | RT3 | RETAIL - MULTISTORY LARGE | Existing | CZ15 | Blythe Area (CZ15) |  |  |  | 1000 sf | 8.0979 | 0.22494 | 8.9977 | Cap-kBTUh/1000 sf | 0 | 0 | 0 | 0 | 0 | 0 | 1.623 | 2.046 | 2.0135 | 0 | 0 | 0 | 0 | 0 | 0 | 1.623 | 2.046 | 2.0135 | 77 | 20 | 20 | 20 | 6.6667 | 0.5 | 83.1239 | 52.8158 | 52.8158 | 7.0958 | 11.0981 | 11.0981 | 0 | 0 | 0 | 1 | 1 | 10.9532 | 0.14428 | [7 empty] | None | None | None | None
M-032 | HVAC - AFUE Rated Boiler (High) | SCG | COM | Gas | COMHVAC - AFUE Rated Boiler (High) | High Efficiency AF-Rated Steam or Hot Water Boiler, All Sizes (<300 kBtuh to >2500 kBtuh) - Average Efficiency = 94% | High Efficiency AF-Rated Steam or Hot Water Boiler, All Sizes (<300 kBtuh to >2500 kBtuh) - Average Efficiency = 80% | High Efficiency AF-Rated Steam or Hot Water Boiler, All Sizes (<300 kBtuh to >2500 kBtuh) - Average Efficiency = 81% | HVAC | SpaceHeat | SteamHtg_eq | Boiler_AF | High | 1 | 0 | 0 | 0.8 |  | NA | 1 | Gas Space Heating | Cap-kBTUh | ECC | EDUCATION - COMMUNITY COLLEGE | Existing | CZ15 | Blythe Area (CZ15) |  |  |  | 1000 sf | 9.286 | 0.25795 | 10.3178 | Cap-kBTUh/1000 sf | 0 | 0 | 0 | 0 | 0 | 0 | 8.0822 | 8.8232 | 8.7583 | 0 | 0 | 0 | 0 | 0 | 0 | 8.0822 | 8.8232 | 8.7583 | 77 | 20 | 20 | 20 | 6.6667 | 0.5 | 83.1239 | 52.8158 | 52.8158 | 7.0958 | 11.0981 | 11.0981 | 0 | 0 | 0 | 1 | 1 | 10.9532 | 0.14428 | [7 empty] | None | None | None | None
M-032 | HVAC - AFUE Rated Boiler (High) | SCG | COM | Gas | COMHVAC - AFUE Rated Boiler (High) | High Efficiency AF-Rated Steam or Hot Water Boiler, All Sizes (<300 kBtuh to >2500 kBtuh) - Average Efficiency = 94% | High Efficiency AF-Rated Steam or Hot Water Boiler, All Sizes (<300 kBtuh to >2500 kBtuh) - Average Efficiency = 80% | High Efficiency AF-Rated Steam or Hot Water Boiler, All Sizes (<300 kBtuh to >2500 kBtuh) - Average Efficiency = 81% | HVAC | SpaceHeat | SteamHtg_eq | Boiler_AF | High | 1 | 0 | 0 | 0.8 |  | NA | 1 | Gas Space Heating | Cap-kBTUh | HTL | LODGING - HOTEL | New | CZ15 | Blythe Area (CZ15) |  |  |  | 1000 sf | 5.6445 | 0.15679 | 6.2717 | Cap-kBTUh/1000 sf | 0 | 0 | 0 | 0 | 0 | 0 | 19.8576 | 22.4417 | 22.1823 | 0 | 0 | 0 | 0 | 0 | 0 | 19.8576 | 22.4417 | 22.1823 | 77 | 20 | 20 | 20 | 6.6667 | 0.5 | 83.1239 | 52.8158 | 52.8158 | 7.0958 | 11.0981 | 11.0981 | 0 | 0 | 0 | 1 | 1 | 10.9532 | 0.14428 | [7 empty] | None | None | None | None
M-032 | HVAC - AFUE Rated Boiler (High) | SCG | COM | Gas | COMHVAC - AFUE Rated Boiler (High) | High Efficiency AF-Rated Steam or Hot Water Boiler, All Sizes (<300 kBtuh to >2500 kBtuh) - Average Efficiency = 94% | High Efficiency AF-Rated Steam or Hot Water Boiler, All Sizes (<300 kBtuh to >2500 kBtuh) - Average Efficiency = 80% | High Efficiency AF-Rated Steam or Hot Water Boiler, All Sizes (<300 kBtuh to >2500 kBtuh) - Average Efficiency = 81% | HVAC | SpaceHeat | SteamHtg_eq | Boiler_AF | High | 1 | 0 | 0 | 0.8 |  | NA | 1 | Gas Space Heating | Cap-kBTUh | OFL | OFFICE - LARGE | New | CZ15 | Blythe Area (CZ15) |  |  |  | 1000 sf | 11.6653 | 0.32404 | 12.9615 | Cap-kBTUh/1000 sf | 0 | 0 | 0 | 0 | 0 | 0 | 3.4376 | 3.8458 | 3.804 | 0 | 0 | 0 | 0 | 0 | 0 | 3.4376 | 3.8458 | 3.804 | 77 | 20 | 20 | 20 | 6.6667 | 0.5 | 83.1239 | 52.8158 | 52.8158 | 7.0958 | 11.0981 | 11.0981 | 0 | 0 | 0 | 1 | 1 | 10.9532 | 0.14428 | [7 empty] | None | None | None | None
M-032 | HVAC - AFUE Rated Boiler (High) | SCG | COM | Gas | COMHVAC - AFUE Rated Boiler (High) | High Efficiency AF-Rated Steam or Hot Water Boiler, All Sizes (<300 kBtuh to >2500 kBtuh) - Average Efficiency = 94% | High Efficiency AF-Rated Steam or Hot Water Boiler, All Sizes (<300 kBtuh to >2500 kBtuh) - Average Efficiency = 80% | High Efficiency AF-Rated Steam or Hot Water Boiler, All Sizes (<300 kBtuh to >2500 kBtuh) - Average Efficiency = 81% | HVAC | SpaceHeat | SteamHtg_eq | Boiler_AF | High | 1 | 0 | 0 | 0.8 |  | NA | 1 | Gas Space Heating | Cap-kBTUh | ESE | EDUCATION - SECONDARY SCHOOL | New | CZ15 | Blythe Area (CZ15) |  |  |  | 1000 sf | 17.0558 | 0.47377 | 18.9509 | Cap-kBTUh/1000 sf | 0 | 0 | 0 | 0 | 0 | 0 | 7.497 | 7.7512 | 7.7349 | 0 | 0 | 0 | 0 | 0 | 0 | 7.497 | 7.7512 | 7.7349 | 77 | 20 | 20 | 20 | 6.6667 | 0.5 | 83.1239 | 52.8158 | 52.8158 | 7.0958 | 11.0981 | 11.0981 | 0 | 0 | 0 | 1 | 1 | 10.9532 | 0.14428 | [7 empty] | None | None | None | None
M-032 | HVAC - AFUE Rated Boiler (High) | SCG | COM | Gas | COMHVAC - AFUE Rated Boiler (High) | High Efficiency AF-Rated Steam or Hot Water Boiler, All Sizes (<300 kBtuh to >2500 kBtuh) - Average Efficiency = 94% | High Efficiency AF-Rated Steam or Hot Water Boiler, All Sizes (<300 kBtuh to >2500 kBtuh) - Average Efficiency = 80% | High Efficiency AF-Rated Steam or Hot Water Boiler, All Sizes (<300 kBtuh to >2500 kBtuh) - Average Efficiency = 81% | HVAC | SpaceHeat | SteamHtg_eq | Boiler_AF | High | 1 | 0 | 0 | 0.8 |  | NA | 1 | Gas Space Heating | Cap-kBTUh | OFS | OFFICE - SMALL | New | CZ15 | Blythe Area (CZ15) |  |  |  | 1000 sf | 23.6843 | 0.6579 | 26.3159 | Cap-kBTUh/1000 sf | 0 | 0 | 0 | 0 | 0 | 0 | 1.5904 | 1.6995 | 1.6923 | 0 | 0 | 0 | 0 | 0 | 0 | 1.5904 | 1.6995 | 1.6923 | 77 | 20 | 20 | 20 | 6.6667 | 0.5 | 83.1239 | 52.8158 | 52.8158 | 7.0958 | 11.0981 | 11.0981 | 0 | 0 | 0 | 1 | 1 | 10.9532 | 0.14428 | [7 empty] | None | None | None | None
M-032 | HVAC - AFUE Rated Boiler (High) | SCG | COM | Gas | COMHVAC - AFUE Rated Boiler (High) | High Efficiency AF-Rated Steam or Hot Water Boiler, All Sizes (<300 kBtuh to >2500 kBtuh) - Average Efficiency = 94% | High Efficiency AF-Rated Steam or Hot Water Boiler, All Sizes (<300 kBtuh to >2500 kBtuh) - Average Efficiency = 80% | High Efficiency AF-Rated Steam or Hot Water Boiler, All Sizes (<300 kBtuh to >2500 kBtuh) - Average Efficiency = 81% | HVAC | SpaceHeat | SteamHtg_eq | Boiler_AF | High | 1 | 0 | 0 | 0.8 |  | NA | 1 | Gas Space Heating | Cap-kBTUh | EUN | EDUCATION - UNIVERSITY | New | CZ15 | Blythe Area (CZ15) |  |  |  | 1000 sf | 8.558 | 0.23772 | 9.5089 | Cap-kBTUh/1000 sf | 0 | 0 | 0 | 0 | 0 | 0 | 7.2827 | 7.7736 | 7.7329 | 0 | 0 | 0 | 0 | 0 | 0 | 7.2827 | 7.7736 | 7.7329 | 77 | 20 | 20 | 20 | 6.6667 | 0.5 | 83.1239 | 52.8158 | 52.8158 | 7.0958 | 11.0981 | 11.0981 | 0 | 0 | 0 | 1 | 1 | 10.9532 | 0.14428 | [7 empty] | None | None | None | None
M-032 | HVAC - AFUE Rated Boiler (High) | SCG | COM | Gas | COMHVAC - AFUE Rated Boiler (High) | High Efficiency AF-Rated Steam or Hot Water Boiler, All Sizes (<300 kBtuh to >2500 kBtuh) - Average Efficiency = 94% | High Efficiency AF-Rated Steam or Hot Water Boiler, All Sizes (<300 kBtuh to >2500 kBtuh) - Average Efficiency = 80% | High Efficiency AF-Rated Steam or Hot Water Boiler, All Sizes (<300 kBtuh to >2500 kBtuh) - Average Efficiency = 81% | HVAC | SpaceHeat | SteamHtg_eq | Boiler_AF | High | 1 | 0 | 0 | 0.8 |  | NA | 1 | Gas Space Heating | Cap-kBTUh | NRS | HEALTH/MEDICAL - NURSING HOME | New | CZ15 | Blythe Area (CZ15) |  |  |  | 1000 sf | 14.322 | 0.39783 | 15.9133 | Cap-kBTUh/1000 sf | 0 | 0 | 0 | 0 | 0 | 0 | 14.2543 | 16.286 | 16.0888 | 0 | 0 | 0 | 0 | 0 | 0 | 14.2543 | 16.286 | 16.0888 | 77 | 20 | 20 | 20 | 6.6667 | 0.5 | 83.1239 | 52.8158 | 52.8158 | 7.0958 | 11.0981 | 11.0981 | 0 | 0 | 0 | 1 | 1 | 10.9532 | 0.14428 | [7 empty] | None | None | None | None
M-032 | HVAC - AFUE Rated Boiler (High) | SCG | COM | Gas | COMHVAC - AFUE Rated Boiler (High) | High Efficiency AF-Rated Steam or Hot Water Boiler, All Sizes (<300 kBtuh to >2500 kBtuh) - Average Efficiency = 94% | High Efficiency AF-Rated Steam or Hot Water Boiler, All Sizes (<300 kBtuh to >2500 kBtuh) - Average Efficiency = 80% | High Efficiency AF-Rated Steam or Hot Water Boiler, All Sizes (<300 kBtuh to >2500 kBtuh) - Average Efficiency = 81% | HVAC | SpaceHeat | SteamHtg_eq | Boiler_AF | High | 1 | 0 | 0 | 0.8 |  | NA | 1 | Gas Space Heating | Cap-kBTUh | HSP | HEALTH/MEDICAL - HOSPITAL | New | CZ15 | Blythe Area (CZ15) |  |  |  | 1000 sf | 7.532 | 0.20922 | 8.3689 | Cap-kBTUh/1000 sf | 0 | 0 | 0 | 0 | 0 | 0 | 62.5874 | 71.6784 | 70.479 | 0 | 0 | 0 | 0 | 0 | 0 | 62.5874 | 71.6784 | 70.479 | 77 | 20 | 20 | 20 | 6.6667 | 0.5 | 83.1239 | 52.8158 | 52.8158 | 7.0958 | 11.0981 | 11.0981 | 0 | 0 | 0 | 1 | 1 | 10.9532 | 0.14428 | [7 empty] | None | None | None | None
M-032 | HVAC - AFUE Rated Boiler (High) | SCG | COM | Gas | COMHVAC - AFUE Rated Boiler (High) | High Efficiency AF-Rated Steam or Hot Water Boiler, All Sizes (<300 kBtuh to >2500 kBtuh) - Average Efficiency = 94% | High Efficiency AF-Rated Steam or Hot Water Boiler, All Sizes (<300 kBtuh to >2500 kBtuh) - Average Efficiency = 80% | High Efficiency AF-Rated Steam or Hot Water Boiler, All Sizes (<300 kBtuh to >2500 kBtuh) - Average Efficiency = 81% | HVAC | SpaceHeat | SteamHtg_eq | Boiler_AF | High | 1 | 0 | 0 | 0.8 |  | NA | 1 | Gas Space Heating | Cap-kBTUh | RT3 | RETAIL - MULTISTORY LARGE | New | CZ15 | Blythe Area (CZ15) |  |  |  | 1000 sf | 8.0979 | 0.22494 | 8.9977 | Cap-kBTUh/1000 sf | 0 | 0 | 0 | 0 | 0 | 0 | 0.93335 | 1.0401 | 1.0313 | 0 | 0 | 0 | 0 | 0 | 0 | 0.93335 | 1.0401 | 1.0313 | 77 | 20 | 20 | 20 | 6.6667 | 0.5 | 83.1239 | 52.8158 | 52.8158 | 7.0958 | 11.0981 | 11.0981 | 0 | 0 | 0 | 1 | 1 | 10.9532 | 0.14428 | [7 empty] | None | None | None | None
M-032 | HVAC - AFUE Rated Boiler (High) | SCG | COM | Gas | COMHVAC - AFUE Rated Boiler (High) | High Efficiency AF-Rated Steam or Hot Water Boiler, All Sizes (<300 kBtuh to >2500 kBtuh) - Average Efficiency = 94% | High Efficiency AF-Rated Steam or Hot Water Boiler, All Sizes (<300 kBtuh to >2500 kBtuh) - Average Efficiency = 80% | High Efficiency AF-Rated Steam or Hot Water Boiler, All Sizes (<300 kBtuh to >2500 kBtuh) - Average Efficiency = 81% | HVAC | SpaceHeat | SteamHtg_eq | Boiler_AF | High | 1 | 0 | 0 | 0.8 |  | NA | 1 | Gas Space Heating | Cap-kBTUh | ECC | EDUCATION - COMMUNITY COLLEGE | New | CZ15 | Blythe Area (CZ15) |  |  |  | 1000 sf | 9.286 | 0.25795 | 10.3178 | Cap-kBTUh/1000 sf | 0 | 0 | 0 | 0 | 0 | 0 | 8.4359 | 8.746 | 8.7173 | 0 | 0 | 0 | 0 | 0 | 0 | 8.4359 | 8.746 | 8.7173 | 77 | 20 | 20 | 20 | 6.6667 | 0.5 | 83.1239 | 52.8158 | 52.8158 | 7.0958 | 11.0981 | 11.0981 | 0 | 0 | 0 | 1 | 1 | 10.9532 | 0.14428 | [7 empty] | None | None | None | None
M-032 | HVAC - AFUE Rated Boiler (High) | SCG | COM | Gas | COMHVAC - AFUE Rated Boiler (High) | High Efficiency AF-Rated Steam or Hot Water Boiler, All Sizes (<300 kBtuh to >2500 kBtuh) - Average Efficiency = 94% | High Efficiency AF-Rated Steam or Hot Water Boiler, All Sizes (<300 kBtuh to >2500 kBtuh) - Average Efficiency = 80% | High Efficiency AF-Rated Steam or Hot Water Boiler, All Sizes (<300 kBtuh to >2500 kBtuh) - Average Efficiency = 81% | HVAC | SpaceHeat | SteamHtg_eq | Boiler_AF | High | 1 | 0 | 0 | 0.8 |  | NA | 1 | Gas Space Heating | Cap-kBTUh | HTL | LODGING - HOTEL | Existing | CZ16 | Mount Shasta Area (CZ16) |  |  |  | 1000 sf | 5.6445 | 0.15679 | 6.2717 | Cap-kBTUh/1000 sf | 0 | 0 | 0 | 0 | 0 | 0 | 27.8982 | 32.9321 | 32.4137 | 0 | 0 | 0 | 0 | 0 | 0 | 27.8982 | 32.9321 | 32.4137 | 77 | 20 | 20 | 20 | 6.6667 | 0.5 | 83.1239 | 52.8158 | 52.8158 | 7.0958 | 11.0981 | 11.0981 | 0 | 0 | 0 | 1 | 1 | 10.9532 | 0.14428 | [7 empty] | None | None | None | None
M-032 | HVAC - AFUE Rated Boiler (High) | SCG | COM | Gas | COMHVAC - AFUE Rated Boiler (High) | High Efficiency AF-Rated Steam or Hot Water Boiler, All Sizes (<300 kBtuh to >2500 kBtuh) - Average Efficiency = 94% | High Efficiency AF-Rated Steam or Hot Water Boiler, All Sizes (<300 kBtuh to >2500 kBtuh) - Average Efficiency = 80% | High Efficiency AF-Rated Steam or Hot Water Boiler, All Sizes (<300 kBtuh to >2500 kBtuh) - Average Efficiency = 81% | HVAC | SpaceHeat | SteamHtg_eq | Boiler_AF | High | 1 | 0 | 0 | 0.8 |  | NA | 1 | Gas Space Heating | Cap-kBTUh | OFL | OFFICE - LARGE | Existing | CZ16 | Mount Shasta Area (CZ16) |  |  |  | 1000 sf | 11.6653 | 0.32404 | 12.9615 | Cap-kBTUh/1000 sf | 0 | 0 | 0 | 0 | 0 | 0 | 6.1556 | 7.9777 | 7.826 | 0 | 0 | 0 | 0 | 0 | 0 | 6.1556 | 7.9777 | 7.826 | 77 | 20 | 20 | 20 | 6.6667 | 0.5 | 83.1239 | 52.8158 | 52.8158 | 7.0958 | 11.0981 | 11.0981 | 0 | 0 | 0 | 1 | 1 | 10.9532 | 0.14428 | [7 empty] | None | None | None | None
M-032 | HVAC - AFUE Rated Boiler (High) | SCG | COM | Gas | COMHVAC - AFUE Rated Boiler (High) | High Efficiency AF-Rated Steam or Hot Water Boiler, All Sizes (<300 kBtuh to >2500 kBtuh) - Average Efficiency = 94% | High Efficiency AF-Rated Steam or Hot Water Boiler, All Sizes (<300 kBtuh to >2500 kBtuh) - Average Efficiency = 80% | High Efficiency AF-Rated Steam or Hot Water Boiler, All Sizes (<300 kBtuh to >2500 kBtuh) - Average Efficiency = 81% | HVAC | SpaceHeat | SteamHtg_eq | Boiler_AF | High | 1 | 0 | 0 | 0.8 |  | NA | 1 | Gas Space Heating | Cap-kBTUh | HSP | HEALTH/MEDICAL - HOSPITAL | Existing | CZ16 | Mount Shasta Area (CZ16) |  |  |  | 1000 sf | 7.532 | 0.20922 | 8.3689 | Cap-kBTUh/1000 sf | 0 | 0 | 0 | 0 | 0 | 0 | 48.5887 | 55.8025 | 54.9532 | 0 | 0 | 0 | 0 | 0 | 0 | 48.5887 | 55.8025 | 54.9532 | 77 | 20 | 20 | 20 | 6.6667 | 0.5 | 83.1239 | 52.8158 | 52.8158 | 7.0958 | 11.0981 | 11.0981 | 0 | 0 | 0 | 1 | 1 | 10.9532 | 0.14428 | [7 empty] | None | None | None | None
M-032 | HVAC - AFUE Rated Boiler (High) | SCG | COM | Gas | COMHVAC - AFUE Rated Boiler (High) | High Efficiency AF-Rated Steam or Hot Water Boiler, All Sizes (<300 kBtuh to >2500 kBtuh) - Average Efficiency = 94% | High Efficiency AF-Rated Steam or Hot Water Boiler, All Sizes (<300 kBtuh to >2500 kBtuh) - Average Efficiency = 80% | High Efficiency AF-Rated Steam or Hot Water Boiler, All Sizes (<300 kBtuh to >2500 kBtuh) - Average Efficiency = 81% | HVAC | SpaceHeat | SteamHtg_eq | Boiler_AF | High | 1 | 0 | 0 | 0.8 |  | NA | 1 | Gas Space Heating | Cap-kBTUh | RT3 | RETAIL - MULTISTORY LARGE | Existing | CZ16 | Mount Shasta Area (CZ16) |  |  |  | 1000 sf | 8.0979 | 0.22494 | 8.9977 | Cap-kBTUh/1000 sf | 0 | 0 | 0 | 0 | 0 | 0 | 6.5533 | 8.4297 | 8.2622 | 0 | 0 | 0 | 0 | 0 | 0 | 6.5533 | 8.4297 | 8.2622 | 77 | 20 | 20 | 20 | 6.6667 | 0.5 | 83.1239 | 52.8158 | 52.8158 | 7.0958 | 11.0981 | 11.0981 | 0 | 0 | 0 | 1 | 1 | 10.9532 | 0.14428 | [7 empty] | None | None | None | None
M-032 | HVAC - AFUE Rated Boiler (High) | SCG | COM | Gas | COMHVAC - AFUE Rated Boiler (High) | High Efficiency AF-Rated Steam or Hot Water Boiler, All Sizes (<300 kBtuh to >2500 kBtuh) - Average Efficiency = 94% | High Efficiency AF-Rated Steam or Hot Water Boiler, All Sizes (<300 kBtuh to >2500 kBtuh) - Average Efficiency = 80% | High Efficiency AF-Rated Steam or Hot Water Boiler, All Sizes (<300 kBtuh to >2500 kBtuh) - Average Efficiency = 81% | HVAC | SpaceHeat | SteamHtg_eq | Boiler_AF | High | 1 | 0 | 0 | 0.8 |  | NA | 1 | Gas Space Heating | Cap-kBTUh | ECC | EDUCATION - COMMUNITY COLLEGE | Existing | CZ16 | Mount Shasta Area (CZ16) |  |  |  | 1000 sf | 9.286 | 0.25795 | 10.3178 | Cap-kBTUh/1000 sf | 0 | 0 | 0 | 0 | 0 | 0 | 10.6314 | 13.1699 | 12.9672 | 0 | 0 | 0 | 0 | 0 | 0 | 10.6314 | 13.1699 | 12.9672 | 77 | 20 | 20 | 20 | 6.6667 | 0.5 | 83.1239 | 52.8158 | 52.8158 | 7.0958 | 11.0981 | 11.0981 | 0 | 0 | 0 | 1 | 1 | 10.9532 | 0.14428 | [7 empty] | None | None | None | None
M-032 | HVAC - AFUE Rated Boiler (High) | SCG | COM | Gas | COMHVAC - AFUE Rated Boiler (High) | High Efficiency AF-Rated Steam or Hot Water Boiler, All Sizes (<300 kBtuh to >2500 kBtuh) - Average Efficiency = 94% | High Efficiency AF-Rated Steam or Hot Water Boiler, All Sizes (<300 kBtuh to >2500 kBtuh) - Average Efficiency = 80% | High Efficiency AF-Rated Steam or Hot Water Boiler, All Sizes (<300 kBtuh to >2500 kBtuh) - Average Efficiency = 81% | HVAC | SpaceHeat | SteamHtg_eq | Boiler_AF | High | 1 | 0 | 0 | 0.8 |  | NA | 1 | Gas Space Heating | Cap-kBTUh | HTL | LODGING - HOTEL | New | CZ16 | Mount Shasta Area (CZ16) |  |  |  | 1000 sf | 5.6445 | 0.15679 | 6.2717 | Cap-kBTUh/1000 sf | 0 | 0 | 0 | 0 | 0 | 0 | 27.0795 | 31.9918 | 31.4943 | 0 | 0 | 0 | 0 | 0 | 0 | 27.0795 | 31.9918 | 31.4943 | 77 | 20 | 20 | 20 | 6.6667 | 0.5 | 83.1239 | 52.8158 | 52.8158 | 7.0958 | 11.0981 | 11.0981 | 0 | 0 | 0 | 1 | 1 | 10.9532 | 0.14428 | [7 empty] | None | None | None | None
M-032 | HVAC - AFUE Rated Boiler (High) | SCG | COM | Gas | COMHVAC - AFUE Rated Boiler (High) | High Efficiency AF-Rated Steam or Hot Water Boiler, All Sizes (<300 kBtuh to >2500 kBtuh) - Average Efficiency = 94% | High Efficiency AF-Rated Steam or Hot Water Boiler, All Sizes (<300 kBtuh to >2500 kBtuh) - Average Efficiency = 80% | High Efficiency AF-Rated Steam or Hot Water Boiler, All Sizes (<300 kBtuh to >2500 kBtuh) - Average Efficiency = 81% | HVAC | SpaceHeat | SteamHtg_eq | Boiler_AF | High | 1 | 0 | 0 | 0.8 |  | NA | 1 | Gas Space Heating | Cap-kBTUh | OFL | OFFICE - LARGE | New | CZ16 | Mount Shasta Area (CZ16) |  |  |  | 1000 sf | 11.6653 | 0.32404 | 12.9615 | Cap-kBTUh/1000 sf | 0 | 0 | 0 | 0 | 0 | 0 | 3.1886 | 4.2835 | 4.2109 | 0 | 0 | 0 | 0 | 0 | 0 | 3.1886 | 4.2835 | 4.2109 | 77 | 20 | 20 | 20 | 6.6667 | 0.5 | 83.1239 | 52.8158 | 52.8158 | 7.0958 | 11.0981 | 11.0981 | 0 | 0 | 0 | 1 | 1 | 10.9532 | 0.14428 | [7 empty] | None | None | None | None
M-032 | HVAC - AFUE Rated Boiler (High) | SCG | COM | Gas | COMHVAC - AFUE Rated Boiler (High) | High Efficiency AF-Rated Steam or Hot Water Boiler, All Sizes (<300 kBtuh to >2500 kBtuh) - Average Efficiency = 94% | High Efficiency AF-Rated Steam or Hot Water Boiler, All Sizes (<300 kBtuh to >2500 kBtuh) - Average Efficiency = 80% | High Efficiency AF-Rated Steam or Hot Water Boiler, All Sizes (<300 kBtuh to >2500 kBtuh) - Average Efficiency = 81% | HVAC | SpaceHeat | SteamHtg_eq | Boiler_AF | High | 1 | 0 | 0 | 0.8 |  | NA | 1 | Gas Space Heating | Cap-kBTUh | ESE | EDUCATION - SECONDARY SCHOOL | New | CZ16 | Mount Shasta Area (CZ16) |  |  |  | 1000 sf | 17.0558 | 0.47377 | 18.9509 | Cap-kBTUh/1000 sf | 0 | 0 | 0 | 0 | 0 | 0 | 24.3044 | 26.0539 | 25.8967 | 0 | 0 | 0 | 0 | 0 | 0 | 24.3044 | 26.0539 | 25.8967 | 77 | 20 | 20 | 20 | 6.6667 | 0.5 | 83.1239 | 52.8158 | 52.8158 | 7.0958 | 11.0981 | 11.0981 | 0 | 0 | 0 | 1 | 1 | 10.9532 | 0.14428 | [7 empty] | None | None | None | None
M-032 | HVAC - AFUE Rated Boiler (High) | SCG | COM | Gas | COMHVAC - AFUE Rated Boiler (High) | High Efficiency AF-Rated Steam or Hot Water Boiler, All Sizes (<300 kBtuh to >2500 kBtuh) - Average Efficiency = 94% | High Efficiency AF-Rated Steam or Hot Water Boiler, All Sizes (<300 kBtuh to >2500 kBtuh) - Average Efficiency = 80% | High Efficiency AF-Rated Steam or Hot Water Boiler, All Sizes (<300 kBtuh to >2500 kBtuh) - Average Efficiency = 81% | HVAC | SpaceHeat | SteamHtg_eq | Boiler_AF | High | 1 | 0 | 0 | 0.8 |  | NA | 1 | Gas Space Heating | Cap-kBTUh | OFS | OFFICE - SMALL | New | CZ16 | Mount Shasta Area (CZ16) |  |  |  | 1000 sf | 23.6843 | 0.6579 | 26.3159 | Cap-kBTUh/1000 sf | 0 | 0 | 0 | 0 | 0 | 0 | 2.6835 | 3.4736 | 3.4131 | 0 | 0 | 0 | 0 | 0 | 0 | 2.6835 | 3.4736 | 3.4131 | 77 | 20 | 20 | 20 | 6.6667 | 0.5 | 83.1239 | 52.8158 | 52.8158 | 7.0958 | 11.0981 | 11.0981 | 0 | 0 | 0 | 1 | 1 | 10.9532 | 0.14428 | [7 empty] | None | None | None | None
M-032 | HVAC - AFUE Rated Boiler (High) | SCG | COM | Gas | COMHVAC - AFUE Rated Boiler (High) | High Efficiency AF-Rated Steam or Hot Water Boiler, All Sizes (<300 kBtuh to >2500 kBtuh) - Average Efficiency = 94% | High Efficiency AF-Rated Steam or Hot Water Boiler, All Sizes (<300 kBtuh to >2500 kBtuh) - Average Efficiency = 80% | High Efficiency AF-Rated Steam or Hot Water Boiler, All Sizes (<300 kBtuh to >2500 kBtuh) - Average Efficiency = 81% | HVAC | SpaceHeat | SteamHtg_eq | Boiler_AF | High | 1 | 0 | 0 | 0.8 |  | NA | 1 | Gas Space Heating | Cap-kBTUh | EUN | EDUCATION - UNIVERSITY | New | CZ16 | Mount Shasta Area (CZ16) |  |  |  | 1000 sf | 8.558 | 0.23772 | 9.5089 | Cap-kBTUh/1000 sf | 0 | 0 | 0 | 0 | 0 | 0 | 9.7949 | 12.1123 | 11.9374 | 0 | 0 | 0 | 0 | 0 | 0 | 9.7949 | 12.1123 | 11.9374 | 77 | 20 | 20 | 20 | 6.6667 | 0.5 | 83.1239 | 52.8158 | 52.8158 | 7.0958 | 11.0981 | 11.0981 | 0 | 0 | 0 | 1 | 1 | 10.9532 | 0.14428 | [7 empty] | None | None | None | None
M-032 | HVAC - AFUE Rated Boiler (High) | SCG | COM | Gas | COMHVAC - AFUE Rated Boiler (High) | High Efficiency AF-Rated Steam or Hot Water Boiler, All Sizes (<300 kBtuh to >2500 kBtuh) - Average Efficiency = 94% | High Efficiency AF-Rated Steam or Hot Water Boiler, All Sizes (<300 kBtuh to >2500 kBtuh) - Average Efficiency = 80% | High Efficiency AF-Rated Steam or Hot Water Boiler, All Sizes (<300 kBtuh to >2500 kBtuh) - Average Efficiency = 81% | HVAC | SpaceHeat | SteamHtg_eq | Boiler_AF | High | 1 | 0 | 0 | 0.8 |  | NA | 1 | Gas Space Heating | Cap-kBTUh | NRS | HEALTH/MEDICAL - NURSING HOME | New | CZ16 | Mount Shasta Area (CZ16) |  |  |  | 1000 sf | 14.322 | 0.39783 | 15.9133 | Cap-kBTUh/1000 sf | 0 | 0 | 0 | 0 | 0 | 0 | 24.715 | 29.518 | 29.0035 | 0 | 0 | 0 | 0 | 0 | 0 | 24.715 | 29.518 | 29.0035 | 77 | 20 | 20 | 20 | 6.6667 | 0.5 | 83.1239 | 52.8158 | 52.8158 | 7.0958 | 11.0981 | 11.0981 | 0 | 0 | 0 | 1 | 1 | 10.9532 | 0.14428 | [7 empty] | None | None | None | None
M-032 | HVAC - AFUE Rated Boiler (High) | SCG | COM | Gas | COMHVAC - AFUE Rated Boiler (High) | High Efficiency AF-Rated Steam or Hot Water Boiler, All Sizes (<300 kBtuh to >2500 kBtuh) - Average Efficiency = 94% | High Efficiency AF-Rated Steam or Hot Water Boiler, All Sizes (<300 kBtuh to >2500 kBtuh) - Average Efficiency = 80% | High Efficiency AF-Rated Steam or Hot Water Boiler, All Sizes (<300 kBtuh to >2500 kBtuh) - Average Efficiency = 81% | HVAC | SpaceHeat | SteamHtg_eq | Boiler_AF | High | 1 | 0 | 0 | 0.8 |  | NA | 1 | Gas Space Heating | Cap-kBTUh | HSP | HEALTH/MEDICAL - HOSPITAL | New | CZ16 | Mount Shasta Area (CZ16) |  |  |  | 1000 sf | 7.532 | 0.20922 | 8.3689 | Cap-kBTUh/1000 sf | 0 | 0 | 0 | 0 | 0 | 0 | 51.0112 | 58.784 | 57.8444 | 0 | 0 | 0 | 0 | 0 | 0 | 51.0112 | 58.784 | 57.8444 | 77 | 20 | 20 | 20 | 6.6667 | 0.5 | 83.1239 | 52.8158 | 52.8158 | 7.0958 | 11.0981 | 11.0981 | 0 | 0 | 0 | 1 | 1 | 10.9532 | 0.14428 | [7 empty] | None | None | None | None
M-032 | HVAC - AFUE Rated Boiler (High) | SCG | COM | Gas | COMHVAC - AFUE Rated Boiler (High) | High Efficiency AF-Rated Steam or Hot Water Boiler, All Sizes (<300 kBtuh to >2500 kBtuh) - Average Efficiency = 94% | High Efficiency AF-Rated Steam or Hot Water Boiler, All Sizes (<300 kBtuh to >2500 kBtuh) - Average Efficiency = 80% | High Efficiency AF-Rated Steam or Hot Water Boiler, All Sizes (<300 kBtuh to >2500 kBtuh) - Average Efficiency = 81% | HVAC | SpaceHeat | SteamHtg_eq | Boiler_AF | High | 1 | 0 | 0 | 0.8 |  | NA | 1 | Gas Space Heating | Cap-kBTUh | RT3 | RETAIL - MULTISTORY LARGE | New | CZ16 | Mount Shasta Area (CZ16) |  |  |  | 1000 sf | 8.0979 | 0.22494 | 8.9977 | Cap-kBTUh/1000 sf | 0 | 0 | 0 | 0 | 0 | 0 | 5.1677 | 6.7059 | 6.571 | 0 | 0 | 0 | 0 | 0 | 0 | 5.1677 | 6.7059 | 6.571 | 77 | 20 | 20 | 20 | 6.6667 | 0.5 | 83.1239 | 52.8158 | 52.8158 | 7.0958 | 11.0981 | 11.0981 | 0 | 0 | 0 | 1 | 1 | 10.9532 | 0.14428 | [7 empty] | None | None | None | None
M-032 | HVAC - AFUE Rated Boiler (High) | SCG | COM | Gas | COMHVAC - AFUE Rated Boiler (High) | High Efficiency AF-Rated Steam or Hot Water Boiler, All Sizes (<300 kBtuh to >2500 kBtuh) - Average Efficiency = 94% | High Efficiency AF-Rated Steam or Hot Water Boiler, All Sizes (<300 kBtuh to >2500 kBtuh) - Average Efficiency = 80% | High Efficiency AF-Rated Steam or Hot Water Boiler, All Sizes (<300 kBtuh to >2500 kBtuh) - Average Efficiency = 81% | HVAC | SpaceHeat | SteamHtg_eq | Boiler_AF | High | 1 | 0 | 0 | 0.8 |  | NA | 1 | Gas Space Heating | Cap-kBTUh | ECC | EDUCATION - COMMUNITY COLLEGE | New | CZ16 | Mount Shasta Area (CZ16) |  |  |  | 1000 sf | 9.286 | 0.25795 | 10.3178 | Cap-kBTUh/1000 sf | 0 | 0 | 0 | 0 | 0 | 0 | 8.9831 | 11.1367 | 10.974 | 0 | 0 | 0 | 0 | 0 | 0 | 8.9831 | 11.1367 | 10.974 | 77 | 20 | 20 | 20 | 6.6667 | 0.5 | 83.1239 | 52.8158 | 52.8158 | 7.0958 | 11.0981 | 11.0981 | 0 | 0 | 0 | 1 | 1 | 10.9532 | 0.14428 | [7 empty] | None | None | None | None
M-032 | HVAC - AFUE Rated Boiler (High) | SDGE | COM | Gas | COMHVAC - AFUE Rated Boiler (High) | High Efficiency AF-Rated Steam or Hot Water Boiler, All Sizes (<300 kBtuh to >2500 kBtuh) - Average Efficiency = 94% | High Efficiency AF-Rated Steam or Hot Water Boiler, All Sizes (<300 kBtuh to >2500 kBtuh) - Average Efficiency = 80% | High Efficiency AF-Rated Steam or Hot Water Boiler, All Sizes (<300 kBtuh to >2500 kBtuh) - Average Efficiency = 81% | HVAC | SpaceHeat | SteamHtg_eq | Boiler_AF | High | 1 | 0 | 0 | 0.8 |  | NA | 1 | Gas Space Heating | Cap-kBTUh | HTL | LODGING - HOTEL | Existing | CZ06 | Los Angeles Area (CZ06) |  |  |  | 1000 sf | 5.6931 | 0.15814 | 6.3257 | Cap-kBTUh/1000 sf | 0 | 0 | 0 | 0 | 0 | 0 | 22.9177 | 26.9176 | 26.5412 | 0 | 0 | 0 | 0 | 0 | 0 | 22.9177 | 26.9176 | 26.5412 | 77 | 20 | 20 | 20 | 6.6667 | 0.5 | 83.1239 | 52.8158 | 52.8158 | 7.0958 | 11.0981 | 11.0981 | 0 | 0 | 0 | 1 | 1 | 10.8928 | 0.15939 | [7 empty] | None | None | None | None
M-032 | HVAC - AFUE Rated Boiler (High) | SDGE | COM | Gas | COMHVAC - AFUE Rated Boiler (High) | High Efficiency AF-Rated Steam or Hot Water Boiler, All Sizes (<300 kBtuh to >2500 kBtuh) - Average Efficiency = 94% | High Efficiency AF-Rated Steam or Hot Water Boiler, All Sizes (<300 kBtuh to >2500 kBtuh) - Average Efficiency = 80% | High Efficiency AF-Rated Steam or Hot Water Boiler, All Sizes (<300 kBtuh to >2500 kBtuh) - Average Efficiency = 81% | HVAC | SpaceHeat | SteamHtg_eq | Boiler_AF | High | 1 | 0 | 0 | 0.8 |  | NA | 1 | Gas Space Heating | Cap-kBTUh | OFL | OFFICE - LARGE | Existing | CZ06 | Los Angeles Area (CZ06) |  |  |  | 1000 sf | 7.9716 | 0.22143 | 8.8573 | Cap-kBTUh/1000 sf | 0 | 0 | 0 | 0 | 0 | 0 | 4.3264 | 5.4211 | 5.3324 | 0 | 0 | 0 | 0 | 0 | 0 | 4.3264 | 5.4211 | 5.3324 | 77 | 20 | 20 | 20 | 6.6667 | 0.5 | 83.1239 | 52.8158 | 52.8158 | 7.0958 | 11.0981 | 11.0981 | 0 | 0 | 0 | 1 | 1 | 10.8928 | 0.15939 | [7 empty] | None | None | None | None
M-032 | HVAC - AFUE Rated Boiler (High) | SDGE | COM | Gas | COMHVAC - AFUE Rated Boiler (High) | High Efficiency AF-Rated Steam or Hot Water Boiler, All Sizes (<300 kBtuh to >2500 kBtuh) - Average Efficiency = 94% | High Efficiency AF-Rated Steam or Hot Water Boiler, All Sizes (<300 kBtuh to >2500 kBtuh) - Average Efficiency = 80% | High Efficiency AF-Rated Steam or Hot Water Boiler, All Sizes (<300 kBtuh to >2500 kBtuh) - Average Efficiency = 81% | HVAC | SpaceHeat | SteamHtg_eq | Boiler_AF | High | 1 | 0 | 0 | 0.8 |  | NA | 1 | Gas Space Heating | Cap-kBTUh | ESE | EDUCATION - SECONDARY SCHOOL | Existing | CZ06 | Los Angeles Area (CZ06) |  |  |  | 1000 sf | 14.3882 | 0.39967 | 15.9869 | Cap-kBTUh/1000 sf | 0 | 0 | 0 | 0 | 0 | 0 | 11.188 | 12.371 | 12.28 | 0 | 0 | 0 | 0 | 0 | 0 | 11.188 | 12.371 | 12.28 | 77 | 20 | 20 | 20 | 6.6667 | 0.5 | 83.1239 | 52.8158 | 52.8158 | 7.0958 | 11.0981 | 11.0981 | 0 | 0 | 0 | 1 | 1 | 10.8928 | 0.15939 | [7 empty] | None | None | None | None
M-032 | HVAC - AFUE Rated Boiler (High) | SDGE | COM | Gas | COMHVAC - AFUE Rated Boiler (High) | High Efficiency AF-Rated Steam or Hot Water Boiler, All Sizes (<300 kBtuh to >2500 kBtuh) - Average Efficiency = 94% | High Efficiency AF-Rated Steam or Hot Water Boiler, All Sizes (<300 kBtuh to >2500 kBtuh) - Average Efficiency = 80% | High Efficiency AF-Rated Steam or Hot Water Boiler, All Sizes (<300 kBtuh to >2500 kBtuh) - Average Efficiency = 81% | HVAC | SpaceHeat | SteamHtg_eq | Boiler_AF | High | 1 | 0 | 0 | 0.8 |  | NA | 1 | Gas Space Heating | Cap-kBTUh | OFS | OFFICE - SMALL | Existing | CZ06 | Los Angeles Area (CZ06) |  |  |  | 1000 sf | 19.3828 | 0.53841 | 21.5364 | Cap-kBTUh/1000 sf | 0 | 0 | 0 | 0 | 0 | 0 | 3.8411 | 4.9845 | 4.8927 | 0 | 0 | 0 | 0 | 0 | 0 | 3.8411 | 4.9845 | 4.8927 | 77 | 20 | 20 | 20 | 6.6667 | 0.5 | 83.1239 | 52.8158 | 52.8158 | 7.0958 | 11.0981 | 11.0981 | 0 | 0 | 0 | 1 | 1 | 10.8928 | 0.15939 | [7 empty] | None | None | None | None
M-032 | HVAC - AFUE Rated Boiler (High) | SDGE | COM | Gas | COMHVAC - AFUE Rated Boiler (High) | High Efficiency AF-Rated Steam or Hot Water Boiler, All Sizes (<300 kBtuh to >2500 kBtuh) - Average Efficiency = 94% | High Efficiency AF-Rated Steam or Hot Water Boiler, All Sizes (<300 kBtuh to >2500 kBtuh) - Average Efficiency = 80% | High Efficiency AF-Rated Steam or Hot Water Boiler, All Sizes (<300 kBtuh to >2500 kBtuh) - Average Efficiency = 81% | HVAC | SpaceHeat | SteamHtg_eq | Boiler_AF | High | 1 | 0 | 0 | 0.8 |  | NA | 1 | Gas Space Heating | Cap-kBTUh | EUN | EDUCATION - UNIVERSITY | Existing | CZ06 | Los Angeles Area (CZ06) |  |  |  | 1000 sf | 5.5878 | 0.15522 | 6.2086 | Cap-kBTUh/1000 sf | 0 | 0 | 0 | 0 | 0 | 0 | 11.4344 | 13.3707 | 13.2093 | 0 | 0 | 0 | 0 | 0 | 0 | 11.4344 | 13.3707 | 13.2093 | 77 | 20 | 20 | 20 | 6.6667 | 0.5 | 83.1239 | 52.8158 | 52.8158 | 7.0958 | 11.0981 | 11.0981 | 0 | 0 | 0 | 1 | 1 | 10.8928 | 0.15939 | [7 empty] | None | None | None | None
M-032 | HVAC - AFUE Rated Boiler (High) | SDGE | COM | Gas | COMHVAC - AFUE Rated Boiler (High) | High Efficiency AF-Rated Steam or Hot Water Boiler, All Sizes (<300 kBtuh to >2500 kBtuh) - Average Efficiency = 94% | High Efficiency AF-Rated Steam or Hot Water Boiler, All Sizes (<300 kBtuh to >2500 kBtuh) - Average Efficiency = 80% | High Efficiency AF-Rated Steam or Hot Water Boiler, All Sizes (<300 kBtuh to >2500 kBtuh) - Average Efficiency = 81% | HVAC | SpaceHeat | SteamHtg_eq | Boiler_AF | High | 1 | 0 | 0 | 0.8 |  | NA | 1 | Gas Space Heating | Cap-kBTUh | EUN | EDUCATION - UNIVERSITY | New | CZ14 | China Lake Area (CZ14) |  |  |  | 1000 sf | 5.5878 | 0.15522 | 6.2086 | Cap-kBTUh/1000 sf | 0 | 0 | 0 | 0 | 0 | 0 | 5.9474 | 7.3843 | 7.2955 | 0 | 0 | 0 | 0 | 0 | 0 | 5.9474 | 7.3843 | 7.2955 | 77 | 20 | 20 | 20 | 6.6667 | 0.5 | 83.1239 | 52.8158 | 52.8158 | 7.0958 | 11.0981 | 11.0981 | 0 | 0 | 0 | 1 | 1 | 10.8928 | 0.15939 | [7 empty] | None | None | None | None
M-032 | HVAC - AFUE Rated Boiler (High) | SDGE | COM | Gas | COMHVAC - AFUE Rated Boiler (High) | High Efficiency AF-Rated Steam or Hot Water Boiler, All Sizes (<300 kBtuh to >2500 kBtuh) - Average Efficiency = 94% | High Efficiency AF-Rated Steam or Hot Water Boiler, All Sizes (<300 kBtuh to >2500 kBtuh) - Average Efficiency = 80% | High Efficiency AF-Rated Steam or Hot Water Boiler, All Sizes (<300 kBtuh to >2500 kBtuh) - Average Efficiency = 81% | HVAC | SpaceHeat | SteamHtg_eq | Boiler_AF | High | 1 | 0 | 0 | 0.8 |  | NA | 1 | Gas Space Heating | Cap-kBTUh | NRS | HEALTH/MEDICAL - NURSING HOME | New | CZ14 | China Lake Area (CZ14) |  |  |  | 1000 sf | 15.2903 | 0.42473 | 16.9892 | Cap-kBTUh/1000 sf | 0 | 0 | 0 | 0 | 0 | 0 | 17.5238 | 20.9833 | 20.6387 | 0 | 0 | 0 | 0 | 0 | 0 | 17.5238 | 20.9833 | 20.6387 | 77 | 20 | 20 | 20 | 6.6667 | 0.5 | 83.1239 | 52.8158 | 52.8158 | 7.0958 | 11.0981 | 11.0981 | 0 | 0 | 0 | 1 | 1 | 10.8928 | 0.15939 | [7 empty] | None | None | None | None
M-032 | HVAC - AFUE Rated Boiler (High) | SDGE | COM | Gas | COMHVAC - AFUE Rated Boiler (High) | High Efficiency AF-Rated Steam or Hot Water Boiler, All Sizes (<300 kBtuh to >2500 kBtuh) - Average Efficiency = 94% | High Efficiency AF-Rated Steam or Hot Water Boiler, All Sizes (<300 kBtuh to >2500 kBtuh) - Average Efficiency = 80% | High Efficiency AF-Rated Steam or Hot Water Boiler, All Sizes (<300 kBtuh to >2500 kBtuh) - Average Efficiency = 81% | HVAC | SpaceHeat | SteamHtg_eq | Boiler_AF | High | 1 | 0 | 0 | 0.8 |  | NA | 1 | Gas Space Heating | Cap-kBTUh | HSP | HEALTH/MEDICAL - HOSPITAL | New | CZ14 | China Lake Area (CZ14) |  |  |  | 1000 sf | 7.0273 | 0.1952 | 7.8081 | Cap-kBTUh/1000 sf | 0 | 0 | 0 | 0 | 0 | 0 | 50.1749 | 58.1607 | 57.2032 | 0 | 0 | 0 | 0 | 0 | 0 | 50.1749 | 58.1607 | 57.2032 | 77 | 20 | 20 | 20 | 6.6667 | 0.5 | 83.1239 | 52.8158 | 52.8158 | 7.0958 | 11.0981 | 11.0981 | 0 | 0 | 0 | 1 | 1 | 10.8928 | 0.15939 | [7 empty] | None | None | None | None
M-032 | HVAC - AFUE Rated Boiler (High) | SDGE | COM | Gas | COMHVAC - AFUE Rated Boiler (High) | High Efficiency AF-Rated Steam or Hot Water Boiler, All Sizes (<300 kBtuh to >2500 kBtuh) - Average Efficiency = 94% | High Efficiency AF-Rated Steam or Hot Water Boiler, All Sizes (<300 kBtuh to >2500 kBtuh) - Average Efficiency = 80% | High Efficiency AF-Rated Steam or Hot Water Boiler, All Sizes (<300 kBtuh to >2500 kBtuh) - Average Efficiency = 81% | HVAC | SpaceHeat | SteamHtg_eq | Boiler_AF | High | 1 | 0 | 0 | 0.8 |  | NA | 1 | Gas Space Heating | Cap-kBTUh | RT3 | RETAIL - MULTISTORY LARGE | New | CZ14 | China Lake Area (CZ14) |  |  |  | 1000 sf | 6.4531 | 0.17925 | 7.1702 | Cap-kBTUh/1000 sf | 0 | 0 | 0 | 0 | 0 | 0 | 2.0482 | 2.7996 | 2.7478 | 0 | 0 | 0 | 0 | 0 | 0 | 2.0482 | 2.7996 | 2.7478 | 77 | 20 | 20 | 20 | 6.6667 | 0.5 | 83.1239 | 52.8158 | 52.8158 | 7.0958 | 11.0981 | 11.0981 | 0 | 0 | 0 | 1 | 1 | 10.8928 | 0.15939 | [7 empty] | None | None | None | None
M-032 | HVAC - AFUE Rated Boiler (High) | SDGE | COM | Gas | COMHVAC - AFUE Rated Boiler (High) | High Efficiency AF-Rated Steam or Hot Water Boiler, All Sizes (<300 kBtuh to >2500 kBtuh) - Average Efficiency = 94% | High Efficiency AF-Rated Steam or Hot Water Boiler, All Sizes (<300 kBtuh to >2500 kBtuh) - Average Efficiency = 80% | High Efficiency AF-Rated Steam or Hot Water Boiler, All Sizes (<300 kBtuh to >2500 kBtuh) - Average Efficiency = 81% | HVAC | SpaceHeat | SteamHtg_eq | Boiler_AF | High | 1 | 0 | 0 | 0.8 |  | NA | 1 | Gas Space Heating | Cap-kBTUh | ECC | EDUCATION - COMMUNITY COLLEGE | New | CZ14 | China Lake Area (CZ14) |  |  |  | 1000 sf | 7.2432 | 0.2012 | 8.048 | Cap-kBTUh/1000 sf | 0 | 0 | 0 | 0 | 0 | 0 | 4.9996 | 6.2301 | 6.1558 | 0 | 0 | 0 | 0 | 0 | 0 | 4.9996 | 6.2301 | 6.1558 | 77 | 20 | 20 | 20 | 6.6667 | 0.5 | 83.1239 | 52.8158 | 52.8158 | 7.0958 | 11.0981 | 11.0981 | 0 | 0 | 0 | 1 | 1 | 10.8928 | 0.15939 | [7 empty] | None | None | None | None
M-032 | HVAC - AFUE Rated Boiler (High) | SDGE | COM | Gas | COMHVAC - AFUE Rated Boiler (High) | High Efficiency AF-Rated Steam or Hot Water Boiler, All Sizes (<300 kBtuh to >2500 kBtuh) - Average Efficiency = 94% | High Efficiency AF-Rated Steam or Hot Water Boiler, All Sizes (<300 kBtuh to >2500 kBtuh) - Average Efficiency = 80% | High Efficiency AF-Rated Steam or Hot Water Boiler, All Sizes (<300 kBtuh to >2500 kBtuh) - Average Efficiency = 81% | HVAC | SpaceHeat | SteamHtg_eq | Boiler_AF | High | 1 | 0 | 0 | 0.8 |  | NA | 1 | Gas Space Heating | Cap-kBTUh | HTL | LODGING - HOTEL | Existing | CZ15 | Blythe Area (CZ15) |  |  |  | 1000 sf | 5.6931 | 0.15814 | 6.3257 | Cap-kBTUh/1000 sf | 0 | 0 | 0 | 0 | 0 | 0 | 21.2112 | 24.0999 | 23.7858 | 0 | 0 | 0 | 0 | 0 | 0 | 21.2112 | 24.0999 | 23.7858 | 77 | 20 | 20 | 20 | 6.6667 | 0.5 | 83.1239 | 52.8158 | 52.8158 | 7.0958 | 11.0981 | 11.0981 | 0 | 0 | 0 | 1 | 1 | 10.8928 | 0.15939 | [7 empty] | None | None | None | None
M-032 | HVAC - AFUE Rated Boiler (High) | SDGE | COM | Gas | COMHVAC - AFUE Rated Boiler (High) | High Efficiency AF-Rated Steam or Hot Water Boiler, All Sizes (<300 kBtuh to >2500 kBtuh) - Average Efficiency = 94% | High Efficiency AF-Rated Steam or Hot Water Boiler, All Sizes (<300 kBtuh to >2500 kBtuh) - Average Efficiency = 80% | High Efficiency AF-Rated Steam or Hot Water Boiler, All Sizes (<300 kBtuh to >2500 kBtuh) - Average Efficiency = 81% | HVAC | SpaceHeat | SteamHtg_eq | Boiler_AF | High | 1 | 0 | 0 | 0.8 |  | NA | 1 | Gas Space Heating | Cap-kBTUh | OFL | OFFICE - LARGE | Existing | CZ15 | Blythe Area (CZ15) |  |  |  | 1000 sf | 7.9716 | 0.22143 | 8.8573 | Cap-kBTUh/1000 sf | 0 | 0 | 0 | 0 | 0 | 0 | 3.3297 | 4.1094 | 4.0459 | 0 | 0 | 0 | 0 | 0 | 0 | 3.3297 | 4.1094 | 4.0459 | 77 | 20 | 20 | 20 | 6.6667 | 0.5 | 83.1239 | 52.8158 | 52.8158 | 7.0958 | 11.0981 | 11.0981 | 0 | 0 | 0 | 1 | 1 | 10.8928 | 0.15939 | [7 empty] | None | None | None | None
M-032 | HVAC - AFUE Rated Boiler (High) | SDGE | COM | Gas | COMHVAC - AFUE Rated Boiler (High) | High Efficiency AF-Rated Steam or Hot Water Boiler, All Sizes (<300 kBtuh to >2500 kBtuh) - Average Efficiency = 94% | High Efficiency AF-Rated Steam or Hot Water Boiler, All Sizes (<300 kBtuh to >2500 kBtuh) - Average Efficiency = 80% | High Efficiency AF-Rated Steam or Hot Water Boiler, All Sizes (<300 kBtuh to >2500 kBtuh) - Average Efficiency = 81% | HVAC | SpaceHeat | SteamHtg_eq | Boiler_AF | High | 1 | 0 | 0 | 0.8 |  | NA | 1 | Gas Space Heating | Cap-kBTUh | ESE | EDUCATION - SECONDARY SCHOOL | Existing | CZ15 | Blythe Area (CZ15) |  |  |  | 1000 sf | 14.3882 | 0.39967 | 15.9869 | Cap-kBTUh/1000 sf | 0 | 0 | 0 | 0 | 0 | 0 | 8.426 | 9.2348 | 9.1696 | 0 | 0 | 0 | 0 | 0 | 0 | 8.426 | 9.2348 | 9.1696 | 77 | 20 | 20 | 20 | 6.6667 | 0.5 | 83.1239 | 52.8158 | 52.8158 | 7.0958 | 11.0981 | 11.0981 | 0 | 0 | 0 | 1 | 1 | 10.8928 | 0.15939 | [7 empty] | None | None | None | None
M-032 | HVAC - AFUE Rated Boiler (High) | SDGE | COM | Gas | COMHVAC - AFUE Rated Boiler (High) | High Efficiency AF-Rated Steam or Hot Water Boiler, All Sizes (<300 kBtuh to >2500 kBtuh) - Average Efficiency = 94% | High Efficiency AF-Rated Steam or Hot Water Boiler, All Sizes (<300 kBtuh to >2500 kBtuh) - Average Efficiency = 80% | High Efficiency AF-Rated Steam or Hot Water Boiler, All Sizes (<300 kBtuh to >2500 kBtuh) - Average Efficiency = 81% | HVAC | SpaceHeat | SteamHtg_eq | Boiler_AF | High | 1 | 0 | 0 | 0.8 |  | NA | 1 | Gas Space Heating | Cap-kBTUh | OFS | OFFICE - SMALL | Existing | CZ15 | Blythe Area (CZ15) |  |  |  | 1000 sf | 19.3828 | 0.53841 | 21.5364 | Cap-kBTUh/1000 sf | 0 | 0 | 0 | 0 | 0 | 0 | 2.5702 | 3.2737 | 3.2175 | 0 | 0 | 0 | 0 | 0 | 0 | 2.5702 | 3.2737 | 3.2175 | 77 | 20 | 20 | 20 | 6.6667 | 0.5 | 83.1239 | 52.8158 | 52.8158 | 7.0958 | 11.0981 | 11.0981 | 0 | 0 | 0 | 1 | 1 | 10.8928 | 0.15939 | [7 empty] | None | None | None | None
M-032 | HVAC - AFUE Rated Boiler (High) | SDGE | COM | Gas | COMHVAC - AFUE Rated Boiler (High) | High Efficiency AF-Rated Steam or Hot Water Boiler, All Sizes (<300 kBtuh to >2500 kBtuh) - Average Efficiency = 94% | High Efficiency AF-Rated Steam or Hot Water Boiler, All Sizes (<300 kBtuh to >2500 kBtuh) - Average Efficiency = 80% | High Efficiency AF-Rated Steam or Hot Water Boiler, All Sizes (<300 kBtuh to >2500 kBtuh) - Average Efficiency = 81% | HVAC | SpaceHeat | SteamHtg_eq | Boiler_AF | High | 1 | 0 | 0 | 0.8 |  | NA | 1 | Gas Space Heating | Cap-kBTUh | EUN | EDUCATION - UNIVERSITY | Existing | CZ15 | Blythe Area (CZ15) |  |  |  | 1000 sf | 5.5878 | 0.15522 | 6.2086 | Cap-kBTUh/1000 sf | 0 | 0 | 0 | 0 | 0 | 0 | 9.5505 | 10.4917 | 10.4089 | 0 | 0 | 0 | 0 | 0 | 0 | 9.5505 | 10.4917 | 10.4089 | 77 | 20 | 20 | 20 | 6.6667 | 0.5 | 83.1239 | 52.8158 | 52.8158 | 7.0958 | 11.0981 | 11.0981 | 0 | 0 | 0 | 1 | 1 | 10.8928 | 0.15939 | [7 empty] | None | None | None | None
M-032 | HVAC - AFUE Rated Boiler (High) | SDGE | COM | Gas | COMHVAC - AFUE Rated Boiler (High) | High Efficiency AF-Rated Steam or Hot Water Boiler, All Sizes (<300 kBtuh to >2500 kBtuh) - Average Efficiency = 94% | High Efficiency AF-Rated Steam or Hot Water Boiler, All Sizes (<300 kBtuh to >2500 kBtuh) - Average Efficiency = 80% | High Efficiency AF-Rated Steam or Hot Water Boiler, All Sizes (<300 kBtuh to >2500 kBtuh) - Average Efficiency = 81% | HVAC | SpaceHeat | SteamHtg_eq | Boiler_AF | High | 1 | 0 | 0 | 0.8 |  | NA | 1 | Gas Space Heating | Cap-kBTUh | NRS | HEALTH/MEDICAL - NURSING HOME | Existing | CZ15 | Blythe Area (CZ15) |  |  |  | 1000 sf | 15.2903 | 0.42473 | 16.9892 | Cap-kBTUh/1000 sf | 0 | 0 | 0 | 0 | 0 | 0 | 14.2164 | 16.2212 | 16.0339 | 0 | 0 | 0 | 0 | 0 | 0 | 14.2164 | 16.2212 | 16.0339 | 77 | 20 | 20 | 20 | 6.6667 | 0.5 | 83.1239 | 52.8158 | 52.8158 | 7.0958 | 11.0981 | 11.0981 | 0 | 0 | 0 | 1 | 1 | 10.8928 | 0.15939 | [7 empty] | None | None | None | None
M-032 | HVAC - AFUE Rated Boiler (High) | SDGE | COM | Gas | COMHVAC - AFUE Rated Boiler (High) | High Efficiency AF-Rated Steam or Hot Water Boiler, All Sizes (<300 kBtuh to >2500 kBtuh) - Average Efficiency = 94% | High Efficiency AF-Rated Steam or Hot Water Boiler, All Sizes (<300 kBtuh to >2500 kBtuh) - Average Efficiency = 80% | High Efficiency AF-Rated Steam or Hot Water Boiler, All Sizes (<300 kBtuh to >2500 kBtuh) - Average Efficiency = 81% | HVAC | SpaceHeat | SteamHtg_eq | Boiler_AF | High | 1 | 0 | 0 | 0.8 |  | NA | 1 | Gas Space Heating | Cap-kBTUh | HSP | HEALTH/MEDICAL - HOSPITAL | Existing | CZ15 | Blythe Area (CZ15) |  |  |  | 1000 sf | 7.0273 | 0.1952 | 7.8081 | Cap-kBTUh/1000 sf | 0 | 0 | 0 | 0 | 0 | 0 | 55.381 | 63.277 | 62.3177 | 0 | 0 | 0 | 0 | 0 | 0 | 55.381 | 63.277 | 62.3177 | 77 | 20 | 20 | 20 | 6.6667 | 0.5 | 83.1239 | 52.8158 | 52.8158 | 7.0958 | 11.0981 | 11.0981 | 0 | 0 | 0 | 1 | 1 | 10.8928 | 0.15939 | [7 empty] | None | None | None | None
M-032 | HVAC - AFUE Rated Boiler (High) | SDGE | COM | Gas | COMHVAC - AFUE Rated Boiler (High) | High Efficiency AF-Rated Steam or Hot Water Boiler, All Sizes (<300 kBtuh to >2500 kBtuh) - Average Efficiency = 94% | High Efficiency AF-Rated Steam or Hot Water Boiler, All Sizes (<300 kBtuh to >2500 kBtuh) - Average Efficiency = 80% | High Efficiency AF-Rated Steam or Hot Water Boiler, All Sizes (<300 kBtuh to >2500 kBtuh) - Average Efficiency = 81% | HVAC | SpaceHeat | SteamHtg_eq | Boiler_AF | High | 1 | 0 | 0 | 0.8 |  | NA | 1 | Gas Space Heating | Cap-kBTUh | HTL | LODGING - HOTEL | New | CZ06 | Los Angeles Area (CZ06) |  |  |  | 1000 sf | 5.6931 | 0.15814 | 6.3257 | Cap-kBTUh/1000 sf | 0 | 0 | 0 | 0 | 0 | 0 | 21.3297 | 25.0484 | 24.7253 | 0 | 0 | 0 | 0 | 0 | 0 | 21.3297 | 25.0484 | 24.7253 | 77 | 20 | 20 | 20 | 6.6667 | 0.5 | 83.1239 | 52.8158 | 52.8158 | 7.0958 | 11.0981 | 11.0981 | 0 | 0 | 0 | 1 | 1 | 10.8928 | 0.15939 | [7 empty] | None | None | None | None
M-032 | HVAC - AFUE Rated Boiler (High) | SDGE | COM | Gas | COMHVAC - AFUE Rated Boiler (High) | High Efficiency AF-Rated Steam or Hot Water Boiler, All Sizes (<300 kBtuh to >2500 kBtuh) - Average Efficiency = 94% | High Efficiency AF-Rated Steam or Hot Water Boiler, All Sizes (<300 kBtuh to >2500 kBtuh) - Average Efficiency = 80% | High Efficiency AF-Rated Steam or Hot Water Boiler, All Sizes (<300 kBtuh to >2500 kBtuh) - Average Efficiency = 81% | HVAC | SpaceHeat | SteamHtg_eq | Boiler_AF | High | 1 | 0 | 0 | 0.8 |  | NA | 1 | Gas Space Heating | Cap-kBTUh | OFL | OFFICE - LARGE | New | CZ06 | Los Angeles Area (CZ06) |  |  |  | 1000 sf | 7.9716 | 0.22143 | 8.8573 | Cap-kBTUh/1000 sf | 0 | 0 | 0 | 0 | 0 | 0 | 4.0438 | 5.0086 | 4.936 | 0 | 0 | 0 | 0 | 0 | 0 | 4.0438 | 5.0086 | 4.936 | 77 | 20 | 20 | 20 | 6.6667 | 0.5 | 83.1239 | 52.8158 | 52.8158 | 7.0958 | 11.0981 | 11.0981 | 0 | 0 | 0 | 1 | 1 | 10.8928 | 0.15939 | [7 empty] | None | None | None | None
M-032 | HVAC - AFUE Rated Boiler (High) | SDGE | COM | Gas | COMHVAC - AFUE Rated Boiler (High) | High Efficiency AF-Rated Steam or Hot Water Boiler, All Sizes (<300 kBtuh to >2500 kBtuh) - Average Efficiency = 94% | High Efficiency AF-Rated Steam or Hot Water Boiler, All Sizes (<300 kBtuh to >2500 kBtuh) - Average Efficiency = 80% | High Efficiency AF-Rated Steam or Hot Water Boiler, All Sizes (<300 kBtuh to >2500 kBtuh) - Average Efficiency = 81% | HVAC | SpaceHeat | SteamHtg_eq | Boiler_AF | High | 1 | 0 | 0 | 0.8 |  | NA | 1 | Gas Space Heating | Cap-kBTUh | ESE | EDUCATION - SECONDARY SCHOOL | New | CZ06 | Los Angeles Area (CZ06) |  |  |  | 1000 sf | 14.3882 | 0.39967 | 15.9869 | Cap-kBTUh/1000 sf | 0 | 0 | 0 | 0 | 0 | 0 | 10.3551 | 10.9741 | 10.934 | 0 | 0 | 0 | 0 | 0 | 0 | 10.3551 | 10.9741 | 10.934 | 77 | 20 | 20 | 20 | 6.6667 | 0.5 | 83.1239 | 52.8158 | 52.8158 | 7.0958 | 11.0981 | 11.0981 | 0 | 0 | 0 | 1 | 1 | 10.8928 | 0.15939 | [7 empty] | None | None | None | None
M-032 | HVAC - AFUE Rated Boiler (High) | SDGE | COM | Gas | COMHVAC - AFUE Rated Boiler (High) | High Efficiency AF-Rated Steam or Hot Water Boiler, All Sizes (<300 kBtuh to >2500 kBtuh) - Average Efficiency = 94% | High Efficiency AF-Rated Steam or Hot Water Boiler, All Sizes (<300 kBtuh to >2500 kBtuh) - Average Efficiency = 80% | High Efficiency AF-Rated Steam or Hot Water Boiler, All Sizes (<300 kBtuh to >2500 kBtuh) - Average Efficiency = 81% | HVAC | SpaceHeat | SteamHtg_eq | Boiler_AF | High | 1 | 0 | 0 | 0.8 |  | NA | 1 | Gas Space Heating | Cap-kBTUh | OFS | OFFICE - SMALL | New | CZ06 | Los Angeles Area (CZ06) |  |  |  | 1000 sf | 19.3828 | 0.53841 | 21.5364 | Cap-kBTUh/1000 sf | 0 | 0 | 0 | 0 | 0 | 0 | 1.8454 | 2.2722 | 2.2433 | 0 | 0 | 0 | 0 | 0 | 0 | 1.8454 | 2.2722 | 2.2433 | 77 | 20 | 20 | 20 | 6.6667 | 0.5 | 83.1239 | 52.8158 | 52.8158 | 7.0958 | 11.0981 | 11.0981 | 0 | 0 | 0 | 1 | 1 | 10.8928 | 0.15939 | [7 empty] | None | None | None | None
M-032 | HVAC - AFUE Rated Boiler (High) | SDGE | COM | Gas | COMHVAC - AFUE Rated Boiler (High) | High Efficiency AF-Rated Steam or Hot Water Boiler, All Sizes (<300 kBtuh to >2500 kBtuh) - Average Efficiency = 94% | High Efficiency AF-Rated Steam or Hot Water Boiler, All Sizes (<300 kBtuh to >2500 kBtuh) - Average Efficiency = 80% | High Efficiency AF-Rated Steam or Hot Water Boiler, All Sizes (<300 kBtuh to >2500 kBtuh) - Average Efficiency = 81% | HVAC | SpaceHeat | SteamHtg_eq | Boiler_AF | High | 1 | 0 | 0 | 0.8 |  | NA | 1 | Gas Space Heating | Cap-kBTUh | EUN | EDUCATION - UNIVERSITY | New | CZ06 | Los Angeles Area (CZ06) |  |  |  | 1000 sf | 5.5878 | 0.15522 | 6.2086 | Cap-kBTUh/1000 sf | 0 | 0 | 0 | 0 | 0 | 0 | 8.7976 | 9.9932 | 9.9117 | 0 | 0 | 0 | 0 | 0 | 0 | 8.7976 | 9.9932 | 9.9117 | 77 | 20 | 20 | 20 | 6.6667 | 0.5 | 83.1239 | 52.8158 | 52.8158 | 7.0958 | 11.0981 | 11.0981 | 0 | 0 | 0 | 1 | 1 | 10.8928 | 0.15939 | [7 empty] | None | None | None | None
M-032 | HVAC - AFUE Rated Boiler (High) | SDGE | COM | Gas | COMHVAC - AFUE Rated Boiler (High) | High Efficiency AF-Rated Steam or Hot Water Boiler, All Sizes (<300 kBtuh to >2500 kBtuh) - Average Efficiency = 94% | High Efficiency AF-Rated Steam or Hot Water Boiler, All Sizes (<300 kBtuh to >2500 kBtuh) - Average Efficiency = 80% | High Efficiency AF-Rated Steam or Hot Water Boiler, All Sizes (<300 kBtuh to >2500 kBtuh) - Average Efficiency = 81% | HVAC | SpaceHeat | SteamHtg_eq | Boiler_AF | High | 1 | 0 | 0 | 0.8 |  | NA | 1 | Gas Space Heating | Cap-kBTUh | NRS | HEALTH/MEDICAL - NURSING HOME | New | CZ06 | Los Angeles Area (CZ06) |  |  |  | 1000 sf | 15.2903 | 0.42473 | 16.9892 | Cap-kBTUh/1000 sf | 0 | 0 | 0 | 0 | 0 | 0 | 15.0622 | 18.3436 | 18.0634 | 0 | 0 | 0 | 0 | 0 | 0 | 15.0622 | 18.3436 | 18.0634 | 77 | 20 | 20 | 20 | 6.6667 | 0.5 | 83.1239 | 52.8158 | 52.8158 | 7.0958 | 11.0981 | 11.0981 | 0 | 0 | 0 | 1 | 1 | 10.8928 | 0.15939 | [7 empty] | None | None | None | None
M-032 | HVAC - AFUE Rated Boiler (High) | SDGE | COM | Gas | COMHVAC - AFUE Rated Boiler (High) | High Efficiency AF-Rated Steam or Hot Water Boiler, All Sizes (<300 kBtuh to >2500 kBtuh) - Average Efficiency = 94% | High Efficiency AF-Rated Steam or Hot Water Boiler, All Sizes (<300 kBtuh to >2500 kBtuh) - Average Efficiency = 80% | High Efficiency AF-Rated Steam or Hot Water Boiler, All Sizes (<300 kBtuh to >2500 kBtuh) - Average Efficiency = 81% | HVAC | SpaceHeat | SteamHtg_eq | Boiler_AF | High | 1 | 0 | 0 | 0.8 |  | NA | 1 | Gas Space Heating | Cap-kBTUh | HSP | HEALTH/MEDICAL - HOSPITAL | New | CZ06 | Los Angeles Area (CZ06) |  |  |  | 1000 sf | 7.0273 | 0.1952 | 7.8081 | Cap-kBTUh/1000 sf | 0 | 0 | 0 | 0 | 0 | 0 | 55.5211 | 63.8986 | 62.8669 | 0 | 0 | 0 | 0 | 0 | 0 | 55.5211 | 63.8986 | 62.8669 | 77 | 20 | 20 | 20 | 6.6667 | 0.5 | 83.1239 | 52.8158 | 52.8158 | 7.0958 | 11.0981 | 11.0981 | 0 | 0 | 0 | 1 | 1 | 10.8928 | 0.15939 | [7 empty] | None | None | None | None
M-032 | HVAC - AFUE Rated Boiler (High) | SDGE | COM | Gas | COMHVAC - AFUE Rated Boiler (High) | High Efficiency AF-Rated Steam or Hot Water Boiler, All Sizes (<300 kBtuh to >2500 kBtuh) - Average Efficiency = 94% | High Efficiency AF-Rated Steam or Hot Water Boiler, All Sizes (<300 kBtuh to >2500 kBtuh) - Average Efficiency = 80% | High Efficiency AF-Rated Steam or Hot Water Boiler, All Sizes (<300 kBtuh to >2500 kBtuh) - Average Efficiency = 81% | HVAC | SpaceHeat | SteamHtg_eq | Boiler_AF | High | 1 | 0 | 0 | 0.8 |  | NA | 1 | Gas Space Heating | Cap-kBTUh | RT3 | RETAIL - MULTISTORY LARGE | New | CZ06 | Los Angeles Area (CZ06) |  |  |  | 1000 sf | 6.4531 | 0.17925 | 7.1702 | Cap-kBTUh/1000 sf | 0 | 0 | 0 | 0 | 0 | 0 | 1.3884 | 1.7968 | 1.771 | 0 | 0 | 0 | 0 | 0 | 0 | 1.3884 | 1.7968 | 1.771 | 77 | 20 | 20 | 20 | 6.6667 | 0.5 | 83.1239 | 52.8158 | 52.8158 | 7.0958 | 11.0981 | 11.0981 | 0 | 0 | 0 | 1 | 1 | 10.8928 | 0.15939 | [7 empty] | None | None | None | None
M-032 | HVAC - AFUE Rated Boiler (High) | SDGE | COM | Gas | COMHVAC - AFUE Rated Boiler (High) | High Efficiency AF-Rated Steam or Hot Water Boiler, All Sizes (<300 kBtuh to >2500 kBtuh) - Average Efficiency = 94% | High Efficiency AF-Rated Steam or Hot Water Boiler, All Sizes (<300 kBtuh to >2500 kBtuh) - Average Efficiency = 80% | High Efficiency AF-Rated Steam or Hot Water Boiler, All Sizes (<300 kBtuh to >2500 kBtuh) - Average Efficiency = 81% | HVAC | SpaceHeat | SteamHtg_eq | Boiler_AF | High | 1 | 0 | 0 | 0.8 |  | NA | 1 | Gas Space Heating | Cap-kBTUh | ECC | EDUCATION - COMMUNITY COLLEGE | New | CZ06 | Los Angeles Area (CZ06) |  |  |  | 1000 sf | 7.2432 | 0.2012 | 8.048 | Cap-kBTUh/1000 sf | 0 | 0 | 0 | 0 | 0 | 0 | 6.8291 | 7.795 | 7.7358 | 0 | 0 | 0 | 0 | 0 | 0 | 6.8291 | 7.795 | 7.7358 | 77 | 20 | 20 | 20 | 6.6667 | 0.5 | 83.1239 | 52.8158 | 52.8158 | 7.0958 | 11.0981 | 11.0981 | 0 | 0 | 0 | 1 | 1 | 10.8928 | 0.15939 | [7 empty] | None | None | None | None
M-032 | HVAC - AFUE Rated Boiler (High) | SDGE | COM | Gas | COMHVAC - AFUE Rated Boiler (High) | High Efficiency AF-Rated Steam or Hot Water Boiler, All Sizes (<300 kBtuh to >2500 kBtuh) - Average Efficiency = 94% | High Efficiency AF-Rated Steam or Hot Water Boiler, All Sizes (<300 kBtuh to >2500 kBtuh) - Average Efficiency = 80% | High Efficiency AF-Rated Steam or Hot Water Boiler, All Sizes (<300 kBtuh to >2500 kBtuh) - Average Efficiency = 81% | HVAC | SpaceHeat | SteamHtg_eq | Boiler_AF | High | 1 | 0 | 0 | 0.8 |  | NA | 1 | Gas Space Heating | Cap-kBTUh | HTL | LODGING - HOTEL | Existing | CZ07 | San Diego Area (CZ07) |  |  |  | 1000 sf | 5.6931 | 0.15814 | 6.3257 | Cap-kBTUh/1000 sf | 0 | 0 | 0 | 0 | 0 | 0 | 33.8493 | 38.5551 | 38.0509 | 0 | 0 | 0 | 0 | 0 | 0 | 33.8493 | 38.5551 | 38.0509 | 77 | 20 | 20 | 20 | 6.6667 | 0.5 | 83.1239 | 52.8158 | 52.8158 | 7.0958 | 11.0981 | 11.0981 | 0 | 0 | 0 | 1 | 1 | 10.8928 | 0.15939 | [7 empty] | None | None | None | None
M-032 | HVAC - AFUE Rated Boiler (High) | SDGE | COM | Gas | COMHVAC - AFUE Rated Boiler (High) | High Efficiency AF-Rated Steam or Hot Water Boiler, All Sizes (<300 kBtuh to >2500 kBtuh) - Average Efficiency = 94% | High Efficiency AF-Rated Steam or Hot Water Boiler, All Sizes (<300 kBtuh to >2500 kBtuh) - Average Efficiency = 80% | High Efficiency AF-Rated Steam or Hot Water Boiler, All Sizes (<300 kBtuh to >2500 kBtuh) - Average Efficiency = 81% | HVAC | SpaceHeat | SteamHtg_eq | Boiler_AF | High | 1 | 0 | 0 | 0.8 |  | NA | 1 | Gas Space Heating | Cap-kBTUh | OFL | OFFICE - LARGE | Existing | CZ07 | San Diego Area (CZ07) |  |  |  | 1000 sf | 7.9716 | 0.22143 | 8.8573 | Cap-kBTUh/1000 sf | 0 | 0 | 0 | 0 | 0 | 0 | 4.5905 | 5.6682 | 5.5786 | 0 | 0 | 0 | 0 | 0 | 0 | 4.5905 | 5.6682 | 5.5786 | 77 | 20 | 20 | 20 | 6.6667 | 0.5 | 83.1239 | 52.8158 | 52.8158 | 7.0958 | 11.0981 | 11.0981 | 0 | 0 | 0 | 1 | 1 | 10.8928 | 0.15939 | [7 empty] | None | None | None | None
M-032 | HVAC - AFUE Rated Boiler (High) | SDGE | COM | Gas | COMHVAC - AFUE Rated Boiler (High) | High Efficiency AF-Rated Steam or Hot Water Boiler, All Sizes (<300 kBtuh to >2500 kBtuh) - Average Efficiency = 94% | High Efficiency AF-Rated Steam or Hot Water Boiler, All Sizes (<300 kBtuh to >2500 kBtuh) - Average Efficiency = 80% | High Efficiency AF-Rated Steam or Hot Water Boiler, All Sizes (<300 kBtuh to >2500 kBtuh) - Average Efficiency = 81% | HVAC | SpaceHeat | SteamHtg_eq | Boiler_AF | High | 1 | 0 | 0 | 0.8 |  | NA | 1 | Gas Space Heating | Cap-kBTUh | ESE | EDUCATION - SECONDARY SCHOOL | Existing | CZ07 | San Diego Area (CZ07) |  |  |  | 1000 sf | 14.3882 | 0.39967 | 15.9869 | Cap-kBTUh/1000 sf | 0 | 0 | 0 | 0 | 0 | 0 | 13.0718 | 14.1905 | 14.1015 | 0 | 0 | 0 | 0 | 0 | 0 | 13.0718 | 14.1905 | 14.1015 | 77 | 20 | 20 | 20 | 6.6667 | 0.5 | 83.1239 | 52.8158 | 52.8158 | 7.0958 | 11.0981 | 11.0981 | 0 | 0 | 0 | 1 | 1 | 10.8928 | 0.15939 | [7 empty] | None | None | None | None
M-032 | HVAC - AFUE Rated Boiler (High) | SDGE | COM | Gas | COMHVAC - AFUE Rated Boiler (High) | High Efficiency AF-Rated Steam or Hot Water Boiler, All Sizes (<300 kBtuh to >2500 kBtuh) - Average Efficiency = 94% | High Efficiency AF-Rated Steam or Hot Water Boiler, All Sizes (<300 kBtuh to >2500 kBtuh) - Average Efficiency = 80% | High Efficiency AF-Rated Steam or Hot Water Boiler, All Sizes (<300 kBtuh to >2500 kBtuh) - Average Efficiency = 81% | HVAC | SpaceHeat | SteamHtg_eq | Boiler_AF | High | 1 | 0 | 0 | 0.8 |  | NA | 1 | Gas Space Heating | Cap-kBTUh | OFS | OFFICE - SMALL | Existing | CZ07 | San Diego Area (CZ07) |  |  |  | 1000 sf | 19.3828 | 0.53841 | 21.5364 | Cap-kBTUh/1000 sf | 0 | 0 | 0 | 0 | 0 | 0 | 4.664 | 5.9147 | 5.8093 | 0 | 0 | 0 | 0 | 0 | 0 | 4.664 | 5.9147 | 5.8093 | 77 | 20 | 20 | 20 | 6.6667 | 0.5 | 83.1239 | 52.8158 | 52.8158 | 7.0958 | 11.0981 | 11.0981 | 0 | 0 | 0 | 1 | 1 | 10.8928 | 0.15939 | [7 empty] | None | None | None | None
M-032 | HVAC - AFUE Rated Boiler (High) | SDGE | COM | Gas | COMHVAC - AFUE Rated Boiler (High) | High Efficiency AF-Rated Steam or Hot Water Boiler, All Sizes (<300 kBtuh to >2500 kBtuh) - Average Efficiency = 94% | High Efficiency AF-Rated Steam or Hot Water Boiler, All Sizes (<300 kBtuh to >2500 kBtuh) - Average Efficiency = 80% | High Efficiency AF-Rated Steam or Hot Water Boiler, All Sizes (<300 kBtuh to >2500 kBtuh) - Average Efficiency = 81% | HVAC | SpaceHeat | SteamHtg_eq | Boiler_AF | High | 1 | 0 | 0 | 0.8 |  | NA | 1 | Gas Space Heating | Cap-kBTUh | EUN | EDUCATION - UNIVERSITY | Existing | CZ07 | San Diego Area (CZ07) |  |  |  | 1000 sf | 5.5878 | 0.15522 | 6.2086 | Cap-kBTUh/1000 sf | 0 | 0 | 0 | 0 | 0 | 0 | 11.5245 | 13.1043 | 12.9662 | 0 | 0 | 0 | 0 | 0 | 0 | 11.5245 | 13.1043 | 12.9662 | 77 | 20 | 20 | 20 | 6.6667 | 0.5 | 83.1239 | 52.8158 | 52.8158 | 7.0958 | 11.0981 | 11.0981 | 0 | 0 | 0 | 1 | 1 | 10.8928 | 0.15939 | [7 empty] | None | None | None | None
M-032 | HVAC - AFUE Rated Boiler (High) | SDGE | COM | Gas | COMHVAC - AFUE Rated Boiler (High) | High Efficiency AF-Rated Steam or Hot Water Boiler, All Sizes (<300 kBtuh to >2500 kBtuh) - Average Efficiency = 94% | High Efficiency AF-Rated Steam or Hot Water Boiler, All Sizes (<300 kBtuh to >2500 kBtuh) - Average Efficiency = 80% | High Efficiency AF-Rated Steam or Hot Water Boiler, All Sizes (<300 kBtuh to >2500 kBtuh) - Average Efficiency = 81% | HVAC | SpaceHeat | SteamHtg_eq | Boiler_AF | High | 1 | 0 | 0 | 0.8 |  | NA | 1 | Gas Space Heating | Cap-kBTUh | NRS | HEALTH/MEDICAL - NURSING HOME | Existing | CZ07 | San Diego Area (CZ07) |  |  |  | 1000 sf | 15.2903 | 0.42473 | 16.9892 | Cap-kBTUh/1000 sf | 0 | 0 | 0 | 0 | 0 | 0 | 20.1522 | 23.538 | 23.2184 | 0 | 0 | 0 | 0 | 0 | 0 | 20.1522 | 23.538 | 23.2184 | 77 | 20 | 20 | 20 | 6.6667 | 0.5 | 83.1239 | 52.8158 | 52.8158 | 7.0958 | 11.0981 | 11.0981 | 0 | 0 | 0 | 1 | 1 | 10.8928 | 0.15939 | [7 empty] | None | None | None | None
M-032 | HVAC - AFUE Rated Boiler (High) | SDGE | COM | Gas | COMHVAC - AFUE Rated Boiler (High) | High Efficiency AF-Rated Steam or Hot Water Boiler, All Sizes (<300 kBtuh to >2500 kBtuh) - Average Efficiency = 94% | High Efficiency AF-Rated Steam or Hot Water Boiler, All Sizes (<300 kBtuh to >2500 kBtuh) - Average Efficiency = 80% | High Efficiency AF-Rated Steam or Hot Water Boiler, All Sizes (<300 kBtuh to >2500 kBtuh) - Average Efficiency = 81% | HVAC | SpaceHeat | SteamHtg_eq | Boiler_AF | High | 1 | 0 | 0 | 0.8 |  | NA | 1 | Gas Space Heating | Cap-kBTUh | HSP | HEALTH/MEDICAL - HOSPITAL | Existing | CZ07 | San Diego Area (CZ07) |  |  |  | 1000 sf | 7.0273 | 0.1952 | 7.8081 | Cap-kBTUh/1000 sf | 0 | 0 | 0 | 0 | 0 | 0 | 58.6872 | 66.0854 | 65.0683 | 0 | 0 | 0 | 0 | 0 | 0 | 58.6872 | 66.0854 | 65.0683 | 77 | 20 | 20 | 20 | 6.6667 | 0.5 | 83.1239 | 52.8158 | 52.8158 | 7.0958 | 11.0981 | 11.0981 | 0 | 0 | 0 | 1 | 1 | 10.8928 | 0.15939 | [7 empty] | None | None | None | None
M-032 | HVAC - AFUE Rated Boiler (High) | SDGE | COM | Gas | COMHVAC - AFUE Rated Boiler (High) | High Efficiency AF-Rated Steam or Hot Water Boiler, All Sizes (<300 kBtuh to >2500 kBtuh) - Average Efficiency = 94% | High Efficiency AF-Rated Steam or Hot Water Boiler, All Sizes (<300 kBtuh to >2500 kBtuh) - Average Efficiency = 80% | High Efficiency AF-Rated Steam or Hot Water Boiler, All Sizes (<300 kBtuh to >2500 kBtuh) - Average Efficiency = 81% | HVAC | SpaceHeat | SteamHtg_eq | Boiler_AF | High | 1 | 0 | 0 | 0.8 |  | NA | 1 | Gas Space Heating | Cap-kBTUh | RT3 | RETAIL - MULTISTORY LARGE | Existing | CZ07 | San Diego Area (CZ07) |  |  |  | 1000 sf | 6.4531 | 0.17925 | 7.1702 | Cap-kBTUh/1000 sf | 0 | 0 | 0 | 0 | 0 | 0 | 3.0973 | 3.8295 | 3.7691 | 0 | 0 | 0 | 0 | 0 | 0 | 3.0973 | 3.8295 | 3.7691 | 77 | 20 | 20 | 20 | 6.6667 | 0.5 | 83.1239 | 52.8158 | 52.8158 | 7.0958 | 11.0981 | 11.0981 | 0 | 0 | 0 | 1 | 1 | 10.8928 | 0.15939 | [7 empty] | None | None | None | None
M-032 | HVAC - AFUE Rated Boiler (High) | SDGE | COM | Gas | COMHVAC - AFUE Rated Boiler (High) | High Efficiency AF-Rated Steam or Hot Water Boiler, All Sizes (<300 kBtuh to >2500 kBtuh) - Average Efficiency = 94% | High Efficiency AF-Rated Steam or Hot Water Boiler, All Sizes (<300 kBtuh to >2500 kBtuh) - Average Efficiency = 80% | High Efficiency AF-Rated Steam or Hot Water Boiler, All Sizes (<300 kBtuh to >2500 kBtuh) - Average Efficiency = 81% | HVAC | SpaceHeat | SteamHtg_eq | Boiler_AF | High | 1 | 0 | 0 | 0.8 |  | NA | 1 | Gas Space Heating | Cap-kBTUh | ECC | EDUCATION - COMMUNITY COLLEGE | Existing | CZ07 | San Diego Area (CZ07) |  |  |  | 1000 sf | 7.2432 | 0.2012 | 8.048 | Cap-kBTUh/1000 sf | 0 | 0 | 0 | 0 | 0 | 0 | 8.4302 | 9.4325 | 9.3542 | 0 | 0 | 0 | 0 | 0 | 0 | 8.4302 | 9.4325 | 9.3542 | 77 | 20 | 20 | 20 | 6.6667 | 0.5 | 83.1239 | 52.8158 | 52.8158 | 7.0958 | 11.0981 | 11.0981 | 0 | 0 | 0 | 1 | 1 | 10.8928 | 0.15939 | [7 empty] | None | None | None | None
M-032 | HVAC - AFUE Rated Boiler (High) | SDGE | COM | Gas | COMHVAC - AFUE Rated Boiler (High) | High Efficiency AF-Rated Steam or Hot Water Boiler, All Sizes (<300 kBtuh to >2500 kBtuh) - Average Efficiency = 94% | High Efficiency AF-Rated Steam or Hot Water Boiler, All Sizes (<300 kBtuh to >2500 kBtuh) - Average Efficiency = 80% | High Efficiency AF-Rated Steam or Hot Water Boiler, All Sizes (<300 kBtuh to >2500 kBtuh) - Average Efficiency = 81% | HVAC | SpaceHeat | SteamHtg_eq | Boiler_AF | High | 1 | 0 | 0 | 0.8 |  | NA | 1 | Gas Space Heating | Cap-kBTUh | HTL | LODGING - HOTEL | New | CZ07 | San Diego Area (CZ07) |  |  |  | 1000 sf | 5.6931 | 0.15814 | 6.3257 | Cap-kBTUh/1000 sf | 0 | 0 | 0 | 0 | 0 | 0 | 33.8351 | 38.2903 | 37.8436 | 0 | 0 | 0 | 0 | 0 | 0 | 33.8351 | 38.2903 | 37.8436 | 77 | 20 | 20 | 20 | 6.6667 | 0.5 | 83.1239 | 52.8158 | 52.8158 | 7.0958 | 11.0981 | 11.0981 | 0 | 0 | 0 | 1 | 1 | 10.8928 | 0.15939 | [7 empty] | None | None | None | None
M-032 | HVAC - AFUE Rated Boiler (High) | SDGE | COM | Gas | COMHVAC - AFUE Rated Boiler (High) | High Efficiency AF-Rated Steam or Hot Water Boiler, All Sizes (<300 kBtuh to >2500 kBtuh) - Average Efficiency = 94% | High Efficiency AF-Rated Steam or Hot Water Boiler, All Sizes (<300 kBtuh to >2500 kBtuh) - Average Efficiency = 80% | High Efficiency AF-Rated Steam or Hot Water Boiler, All Sizes (<300 kBtuh to >2500 kBtuh) - Average Efficiency = 81% | HVAC | SpaceHeat | SteamHtg_eq | Boiler_AF | High | 1 | 0 | 0 | 0.8 |  | NA | 1 | Gas Space Heating | Cap-kBTUh | OFL | OFFICE - LARGE | New | CZ07 | San Diego Area (CZ07) |  |  |  | 1000 sf | 7.9716 | 0.22143 | 8.8573 | Cap-kBTUh/1000 sf | 0 | 0 | 0 | 0 | 0 | 0 | 4.8701 | 5.867 | 5.7844 | 0 | 0 | 0 | 0 | 0 | 0 | 4.8701 | 5.867 | 5.7844 | 77 | 20 | 20 | 20 | 6.6667 | 0.5 | 83.1239 | 52.8158 | 52.8158 | 7.0958 | 11.0981 | 11.0981 | 0 | 0 | 0 | 1 | 1 | 10.8928 | 0.15939 | [7 empty] | None | None | None | None
M-032 | HVAC - AFUE Rated Boiler (High) | SDGE | COM | Gas | COMHVAC - AFUE Rated Boiler (High) | High Efficiency AF-Rated Steam or Hot Water Boiler, All Sizes (<300 kBtuh to >2500 kBtuh) - Average Efficiency = 94% | High Efficiency AF-Rated Steam or Hot Water Boiler, All Sizes (<300 kBtuh to >2500 kBtuh) - Average Efficiency = 80% | High Efficiency AF-Rated Steam or Hot Water Boiler, All Sizes (<300 kBtuh to >2500 kBtuh) - Average Efficiency = 81% | HVAC | SpaceHeat | SteamHtg_eq | Boiler_AF | High | 1 | 0 | 0 | 0.8 |  | NA | 1 | Gas Space Heating | Cap-kBTUh | ESE | EDUCATION - SECONDARY SCHOOL | New | CZ07 | San Diego Area (CZ07) |  |  |  | 1000 sf | 14.3882 | 0.39967 | 15.9869 | Cap-kBTUh/1000 sf | 0 | 0 | 0 | 0 | 0 | 0 | 13.734 | 14.2285 | 14.1947 | 0 | 0 | 0 | 0 | 0 | 0 | 13.734 | 14.2285 | 14.1947 | 77 | 20 | 20 | 20 | 6.6667 | 0.5 | 83.1239 | 52.8158 | 52.8158 | 7.0958 | 11.0981 | 11.0981 | 0 | 0 | 0 | 1 | 1 | 10.8928 | 0.15939 | [7 empty] | None | None | None | None
M-032 | HVAC - AFUE Rated Boiler (High) | SDGE | COM | Gas | COMHVAC - AFUE Rated Boiler (High) | High Efficiency AF-Rated Steam or Hot Water Boiler, All Sizes (<300 kBtuh to >2500 kBtuh) - Average Efficiency = 94% | High Efficiency AF-Rated Steam or Hot Water Boiler, All Sizes (<300 kBtuh to >2500 kBtuh) - Average Efficiency = 80% | High Efficiency AF-Rated Steam or Hot Water Boiler, All Sizes (<300 kBtuh to >2500 kBtuh) - Average Efficiency = 81% | HVAC | SpaceHeat | SteamHtg_eq | Boiler_AF | High | 1 | 0 | 0 | 0.8 |  | NA | 1 | Gas Space Heating | Cap-kBTUh | OFS | OFFICE - SMALL | New | CZ07 | San Diego Area (CZ07) |  |  |  | 1000 sf | 19.3828 | 0.53841 | 21.5364 | Cap-kBTUh/1000 sf | 0 | 0 | 0 | 0 | 0 | 0 | 2.2734 | 2.5711 | 2.5499 | 0 | 0 | 0 | 0 | 0 | 0 | 2.2734 | 2.5711 | 2.5499 | 77 | 20 | 20 | 20 | 6.6667 | 0.5 | 83.1239 | 52.8158 | 52.8158 | 7.0958 | 11.0981 | 11.0981 | 0 | 0 | 0 | 1 | 1 | 10.8928 | 0.15939 | [7 empty] | None | None | None | None
M-032 | HVAC - AFUE Rated Boiler (High) | SDGE | COM | Gas | COMHVAC - AFUE Rated Boiler (High) | High Efficiency AF-Rated Steam or Hot Water Boiler, All Sizes (<300 kBtuh to >2500 kBtuh) - Average Efficiency = 94% | High Efficiency AF-Rated Steam or Hot Water Boiler, All Sizes (<300 kBtuh to >2500 kBtuh) - Average Efficiency = 80% | High Efficiency AF-Rated Steam or Hot Water Boiler, All Sizes (<300 kBtuh to >2500 kBtuh) - Average Efficiency = 81% | HVAC | SpaceHeat | SteamHtg_eq | Boiler_AF | High | 1 | 0 | 0 | 0.8 |  | NA | 1 | Gas Space Heating | Cap-kBTUh | EUN | EDUCATION - UNIVERSITY | New | CZ07 | San Diego Area (CZ07) |  |  |  | 1000 sf | 5.5878 | 0.15522 | 6.2086 | Cap-kBTUh/1000 sf | 0 | 0 | 0 | 0 | 0 | 0 | 10.1491 | 11.1185 | 11.0464 | 0 | 0 | 0 | 0 | 0 | 0 | 10.1491 | 11.1185 | 11.0464 | 77 | 20 | 20 | 20 | 6.6667 | 0.5 | 83.1239 | 52.8158 | 52.8158 | 7.0958 | 11.0981 | 11.0981 | 0 | 0 | 0 | 1 | 1 | 10.8928 | 0.15939 | [7 empty] | None | None | None | None
M-032 | HVAC - AFUE Rated Boiler (High) | SDGE | COM | Gas | COMHVAC - AFUE Rated Boiler (High) | High Efficiency AF-Rated Steam or Hot Water Boiler, All Sizes (<300 kBtuh to >2500 kBtuh) - Average Efficiency = 94% | High Efficiency AF-Rated Steam or Hot Water Boiler, All Sizes (<300 kBtuh to >2500 kBtuh) - Average Efficiency = 80% | High Efficiency AF-Rated Steam or Hot Water Boiler, All Sizes (<300 kBtuh to >2500 kBtuh) - Average Efficiency = 81% | HVAC | SpaceHeat | SteamHtg_eq | Boiler_AF | High | 1 | 0 | 0 | 0.8 |  | NA | 1 | Gas Space Heating | Cap-kBTUh | NRS | HEALTH/MEDICAL - NURSING HOME | New | CZ07 | San Diego Area (CZ07) |  |  |  | 1000 sf | 15.2903 | 0.42473 | 16.9892 | Cap-kBTUh/1000 sf | 0 | 0 | 0 | 0 | 0 | 0 | 19.5527 | 23.0887 | 22.7719 | 0 | 0 | 0 | 0 | 0 | 0 | 19.5527 | 23.0887 | 22.7719 | 77 | 20 | 20 | 20 | 6.6667 | 0.5 | 83.1239 | 52.8158 | 52.8158 | 7.0958 | 11.0981 | 11.0981 | 0 | 0 | 0 | 1 | 1 | 10.8928 | 0.15939 | [7 empty] | None | None | None | None
M-032 | HVAC - AFUE Rated Boiler (High) | SDGE | COM | Gas | COMHVAC - AFUE Rated Boiler (High) | High Efficiency AF-Rated Steam or Hot Water Boiler, All Sizes (<300 kBtuh to >2500 kBtuh) - Average Efficiency = 94% | High Efficiency AF-Rated Steam or Hot Water Boiler, All Sizes (<300 kBtuh to >2500 kBtuh) - Average Efficiency = 80% | High Efficiency AF-Rated Steam or Hot Water Boiler, All Sizes (<300 kBtuh to >2500 kBtuh) - Average Efficiency = 81% | HVAC | SpaceHeat | SteamHtg_eq | Boiler_AF | High | 1 | 0 | 0 | 0.8 |  | NA | 1 | Gas Space Heating | Cap-kBTUh | HSP | HEALTH/MEDICAL - HOSPITAL | New | CZ07 | San Diego Area (CZ07) |  |  |  | 1000 sf | 7.0273 | 0.1952 | 7.8081 | Cap-kBTUh/1000 sf | 0 | 0 | 0 | 0 | 0 | 0 | 71.2479 | 80.7071 | 79.4065 | 0 | 0 | 0 | 0 | 0 | 0 | 71.2479 | 80.7071 | 79.4065 | 77 | 20 | 20 | 20 | 6.6667 | 0.5 | 83.1239 | 52.8158 | 52.8158 | 7.0958 | 11.0981 | 11.0981 | 0 | 0 | 0 | 1 | 1 | 10.8928 | 0.15939 | [7 empty] | None | None | None | None
M-032 | HVAC - AFUE Rated Boiler (High) | SDGE | COM | Gas | COMHVAC - AFUE Rated Boiler (High) | High Efficiency AF-Rated Steam or Hot Water Boiler, All Sizes (<300 kBtuh to >2500 kBtuh) - Average Efficiency = 94% | High Efficiency AF-Rated Steam or Hot Water Boiler, All Sizes (<300 kBtuh to >2500 kBtuh) - Average Efficiency = 80% | High Efficiency AF-Rated Steam or Hot Water Boiler, All Sizes (<300 kBtuh to >2500 kBtuh) - Average Efficiency = 81% | HVAC | SpaceHeat | SteamHtg_eq | Boiler_AF | High | 1 | 0 | 0 | 0.8 |  | NA | 1 | Gas Space Heating | Cap-kBTUh | RT3 | RETAIL - MULTISTORY LARGE | New | CZ07 | San Diego Area (CZ07) |  |  |  | 1000 sf | 6.4531 | 0.17925 | 7.1702 | Cap-kBTUh/1000 sf | 0 | 0 | 0 | 0 | 0 | 0 | 1.7233 | 1.9271 | 1.9094 | 0 | 0 | 0 | 0 | 0 | 0 | 1.7233 | 1.9271 | 1.9094 | 77 | 20 | 20 | 20 | 6.6667 | 0.5 | 83.1239 | 52.8158 | 52.8158 | 7.0958 | 11.0981 | 11.0981 | 0 | 0 | 0 | 1 | 1 | 10.8928 | 0.15939 | [7 empty] | None | None | None | None
M-032 | HVAC - AFUE Rated Boiler (High) | SDGE | COM | Gas | COMHVAC - AFUE Rated Boiler (High) | High Efficiency AF-Rated Steam or Hot Water Boiler, All Sizes (<300 kBtuh to >2500 kBtuh) - Average Efficiency = 94% | High Efficiency AF-Rated Steam or Hot Water Boiler, All Sizes (<300 kBtuh to >2500 kBtuh) - Average Efficiency = 80% | High Efficiency AF-Rated Steam or Hot Water Boiler, All Sizes (<300 kBtuh to >2500 kBtuh) - Average Efficiency = 81% | HVAC | SpaceHeat | SteamHtg_eq | Boiler_AF | High | 1 | 0 | 0 | 0.8 |  | NA | 1 | Gas Space Heating | Cap-kBTUh | ECC | EDUCATION - COMMUNITY COLLEGE | New | CZ07 | San Diego Area (CZ07) |  |  |  | 1000 sf | 7.2432 | 0.2012 | 8.048 | Cap-kBTUh/1000 sf | 0 | 0 | 0 | 0 | 0 | 0 | 7.2204 | 7.9935 | 7.9462 | 0 | 0 | 0 | 0 | 0 | 0 | 7.2204 | 7.9935 | 7.9462 | 77 | 20 | 20 | 20 | 6.6667 | 0.5 | 83.1239 | 52.8158 | 52.8158 | 7.0958 | 11.0981 | 11.0981 | 0 | 0 | 0 | 1 | 1 | 10.8928 | 0.15939 | [7 empty] | None | None | None | None
M-032 | HVAC - AFUE Rated Boiler (High) | SDGE | COM | Gas | COMHVAC - AFUE Rated Boiler (High) | High Efficiency AF-Rated Steam or Hot Water Boiler, All Sizes (<300 kBtuh to >2500 kBtuh) - Average Efficiency = 94% | High Efficiency AF-Rated Steam or Hot Water Boiler, All Sizes (<300 kBtuh to >2500 kBtuh) - Average Efficiency = 80% | High Efficiency AF-Rated Steam or Hot Water Boiler, All Sizes (<300 kBtuh to >2500 kBtuh) - Average Efficiency = 81% | HVAC | SpaceHeat | SteamHtg_eq | Boiler_AF | High | 1 | 0 | 0 | 0.8 |  | NA | 1 | Gas Space Heating | Cap-kBTUh | HTL | LODGING - HOTEL | Existing | CZ08 | El Toro Area (CZ08) |  |  |  | 1000 sf | 5.6931 | 0.15814 | 6.3257 | Cap-kBTUh/1000 sf | 0 | 0 | 0 | 0 | 0 | 0 | 26.8687 | 31.1041 | 30.6769 | 0 | 0 | 0 | 0 | 0 | 0 | 26.8687 | 31.1041 | 30.6769 | 77 | 20 | 20 | 20 | 6.6667 | 0.5 | 83.1239 | 52.8158 | 52.8158 | 7.0958 | 11.0981 | 11.0981 | 0 | 0 | 0 | 1 | 1 | 10.8928 | 0.15939 | [7 empty] | None | None | None | None
M-032 | HVAC - AFUE Rated Boiler (High) | SDGE | COM | Gas | COMHVAC - AFUE Rated Boiler (High) | High Efficiency AF-Rated Steam or Hot Water Boiler, All Sizes (<300 kBtuh to >2500 kBtuh) - Average Efficiency = 94% | High Efficiency AF-Rated Steam or Hot Water Boiler, All Sizes (<300 kBtuh to >2500 kBtuh) - Average Efficiency = 80% | High Efficiency AF-Rated Steam or Hot Water Boiler, All Sizes (<300 kBtuh to >2500 kBtuh) - Average Efficiency = 81% | HVAC | SpaceHeat | SteamHtg_eq | Boiler_AF | High | 1 | 0 | 0 | 0.8 |  | NA | 1 | Gas Space Heating | Cap-kBTUh | OFL | OFFICE - LARGE | Existing | CZ08 | El Toro Area (CZ08) |  |  |  | 1000 sf | 7.9716 | 0.22143 | 8.8573 | Cap-kBTUh/1000 sf | 0 | 0 | 0 | 0 | 0 | 0 | 4.5471 | 5.7561 | 5.661 | 0 | 0 | 0 | 0 | 0 | 0 | 4.5471 | 5.7561 | 5.661 | 77 | 20 | 20 | 20 | 6.6667 | 0.5 | 83.1239 | 52.8158 | 52.8158 | 7.0958 | 11.0981 | 11.0981 | 0 | 0 | 0 | 1 | 1 | 10.8928 | 0.15939 | [7 empty] | None | None | None | None
M-032 | HVAC - AFUE Rated Boiler (High) | SDGE | COM | Gas | COMHVAC - AFUE Rated Boiler (High) | High Efficiency AF-Rated Steam or Hot Water Boiler, All Sizes (<300 kBtuh to >2500 kBtuh) - Average Efficiency = 94% | High Efficiency AF-Rated Steam or Hot Water Boiler, All Sizes (<300 kBtuh to >2500 kBtuh) - Average Efficiency = 80% | High Efficiency AF-Rated Steam or Hot Water Boiler, All Sizes (<300 kBtuh to >2500 kBtuh) - Average Efficiency = 81% | HVAC | SpaceHeat | SteamHtg_eq | Boiler_AF | High | 1 | 0 | 0 | 0.8 |  | NA | 1 | Gas Space Heating | Cap-kBTUh | ESE | EDUCATION - SECONDARY SCHOOL | Existing | CZ08 | El Toro Area (CZ08) |  |  |  | 1000 sf | 14.3882 | 0.39967 | 15.9869 | Cap-kBTUh/1000 sf | 0 | 0 | 0 | 0 | 0 | 0 | 10.5204 | 11.6268 | 11.5401 | 0 | 0 | 0 | 0 | 0 | 0 | 10.5204 | 11.6268 | 11.5401 | 77 | 20 | 20 | 20 | 6.6667 | 0.5 | 83.1239 | 52.8158 | 52.8158 | 7.0958 | 11.0981 | 11.0981 | 0 | 0 | 0 | 1 | 1 | 10.8928 | 0.15939 | [7 empty] | None | None | None | None
M-032 | HVAC - AFUE Rated Boiler (High) | SDGE | COM | Gas | COMHVAC - AFUE Rated Boiler (High) | High Efficiency AF-Rated Steam or Hot Water Boiler, All Sizes (<300 kBtuh to >2500 kBtuh) - Average Efficiency = 94% | High Efficiency AF-Rated Steam or Hot Water Boiler, All Sizes (<300 kBtuh to >2500 kBtuh) - Average Efficiency = 80% | High Efficiency AF-Rated Steam or Hot Water Boiler, All Sizes (<300 kBtuh to >2500 kBtuh) - Average Efficiency = 81% | HVAC | SpaceHeat | SteamHtg_eq | Boiler_AF | High | 1 | 0 | 0 | 0.8 |  | NA | 1 | Gas Space Heating | Cap-kBTUh | OFS | OFFICE - SMALL | Existing | CZ08 | El Toro Area (CZ08) |  |  |  | 1000 sf | 19.3828 | 0.53841 | 21.5364 | Cap-kBTUh/1000 sf | 0 | 0 | 0 | 0 | 0 | 0 | 3.26 | 4.2976 | 4.218 | 0 | 0 | 0 | 0 | 0 | 0 | 3.26 | 4.2976 | 4.218 | 77 | 20 | 20 | 20 | 6.6667 | 0.5 | 83.1239 | 52.8158 | 52.8158 | 7.0958 | 11.0981 | 11.0981 | 0 | 0 | 0 | 1 | 1 | 10.8928 | 0.15939 | [7 empty] | None | None | None | None
M-032 | HVAC - AFUE Rated Boiler (High) | SDGE | COM | Gas | COMHVAC - AFUE Rated Boiler (High) | High Efficiency AF-Rated Steam or Hot Water Boiler, All Sizes (<300 kBtuh to >2500 kBtuh) - Average Efficiency = 94% | High Efficiency AF-Rated Steam or Hot Water Boiler, All Sizes (<300 kBtuh to >2500 kBtuh) - Average Efficiency = 80% | High Efficiency AF-Rated Steam or Hot Water Boiler, All Sizes (<300 kBtuh to >2500 kBtuh) - Average Efficiency = 81% | HVAC | SpaceHeat | SteamHtg_eq | Boiler_AF | High | 1 | 0 | 0 | 0.8 |  | NA | 1 | Gas Space Heating | Cap-kBTUh | EUN | EDUCATION - UNIVERSITY | Existing | CZ08 | El Toro Area (CZ08) |  |  |  | 1000 sf | 5.5878 | 0.15522 | 6.2086 | Cap-kBTUh/1000 sf | 0 | 0 | 0 | 0 | 0 | 0 | 11.7068 | 13.507 | 13.3514 | 0 | 0 | 0 | 0 | 0 | 0 | 11.7068 | 13.507 | 13.3514 | 77 | 20 | 20 | 20 | 6.6667 | 0.5 | 83.1239 | 52.8158 | 52.8158 | 7.0958 | 11.0981 | 11.0981 | 0 | 0 | 0 | 1 | 1 | 10.8928 | 0.15939 | [7 empty] | None | None | None | None
M-032 | HVAC - AFUE Rated Boiler (High) | SDGE | COM | Gas | COMHVAC - AFUE Rated Boiler (High) | High Efficiency AF-Rated Steam or Hot Water Boiler, All Sizes (<300 kBtuh to >2500 kBtuh) - Average Efficiency = 94% | High Efficiency AF-Rated Steam or Hot Water Boiler, All Sizes (<300 kBtuh to >2500 kBtuh) - Average Efficiency = 80% | High Efficiency AF-Rated Steam or Hot Water Boiler, All Sizes (<300 kBtuh to >2500 kBtuh) - Average Efficiency = 81% | HVAC | SpaceHeat | SteamHtg_eq | Boiler_AF | High | 1 | 0 | 0 | 0.8 |  | NA | 1 | Gas Space Heating | Cap-kBTUh | NRS | HEALTH/MEDICAL - NURSING HOME | Existing | CZ08 | El Toro Area (CZ08) |  |  |  | 1000 sf | 15.2903 | 0.42473 | 16.9892 | Cap-kBTUh/1000 sf | 0 | 0 | 0 | 0 | 0 | 0 | 17.8811 | 20.9699 | 20.6667 | 0 | 0 | 0 | 0 | 0 | 0 | 17.8811 | 20.9699 | 20.6667 | 77 | 20 | 20 | 20 | 6.6667 | 0.5 | 83.1239 | 52.8158 | 52.8158 | 7.0958 | 11.0981 | 11.0981 | 0 | 0 | 0 | 1 | 1 | 10.8928 | 0.15939 | [7 empty] | None | None | None | None
M-032 | HVAC - AFUE Rated Boiler (High) | SDGE | COM | Gas | COMHVAC - AFUE Rated Boiler (High) | High Efficiency AF-Rated Steam or Hot Water Boiler, All Sizes (<300 kBtuh to >2500 kBtuh) - Average Efficiency = 94% | High Efficiency AF-Rated Steam or Hot Water Boiler, All Sizes (<300 kBtuh to >2500 kBtuh) - Average Efficiency = 80% | High Efficiency AF-Rated Steam or Hot Water Boiler, All Sizes (<300 kBtuh to >2500 kBtuh) - Average Efficiency = 81% | HVAC | SpaceHeat | SteamHtg_eq | Boiler_AF | High | 1 | 0 | 0 | 0.8 |  | NA | 1 | Gas Space Heating | Cap-kBTUh | HSP | HEALTH/MEDICAL - HOSPITAL | Existing | CZ08 | El Toro Area (CZ08) |  |  |  | 1000 sf | 7.0273 | 0.1952 | 7.8081 | Cap-kBTUh/1000 sf | 0 | 0 | 0 | 0 | 0 | 0 | 54.1633 | 61.4948 | 60.5342 | 0 | 0 | 0 | 0 | 0 | 0 | 54.1633 | 61.4948 | 60.5342 | 77 | 20 | 20 | 20 | 6.6667 | 0.5 | 83.1239 | 52.8158 | 52.8158 | 7.0958 | 11.0981 | 11.0981 | 0 | 0 | 0 | 1 | 1 | 10.8928 | 0.15939 | [7 empty] | None | None | None | None
M-032 | HVAC - AFUE Rated Boiler (High) | SDGE | COM | Gas | COMHVAC - AFUE Rated Boiler (High) | High Efficiency AF-Rated Steam or Hot Water Boiler, All Sizes (<300 kBtuh to >2500 kBtuh) - Average Efficiency = 94% | High Efficiency AF-Rated Steam or Hot Water Boiler, All Sizes (<300 kBtuh to >2500 kBtuh) - Average Efficiency = 80% | High Efficiency AF-Rated Steam or Hot Water Boiler, All Sizes (<300 kBtuh to >2500 kBtuh) - Average Efficiency = 81% | HVAC | SpaceHeat | SteamHtg_eq | Boiler_AF | High | 1 | 0 | 0 | 0.8 |  | NA | 1 | Gas Space Heating | Cap-kBTUh | RT3 | RETAIL - MULTISTORY LARGE | Existing | CZ08 | El Toro Area (CZ08) |  |  |  | 1000 sf | 6.4531 | 0.17925 | 7.1702 | Cap-kBTUh/1000 sf | 0 | 0 | 0 | 0 | 0 | 0 | 2.5504 | 3.3185 | 3.2612 | 0 | 0 | 0 | 0 | 0 | 0 | 2.5504 | 3.3185 | 3.2612 | 77 | 20 | 20 | 20 | 6.6667 | 0.5 | 83.1239 | 52.8158 | 52.8158 | 7.0958 | 11.0981 | 11.0981 | 0 | 0 | 0 | 1 | 1 | 10.8928 | 0.15939 | [7 empty] | None | None | None | None
M-032 | HVAC - AFUE Rated Boiler (High) | SDGE | COM | Gas | COMHVAC - AFUE Rated Boiler (High) | High Efficiency AF-Rated Steam or Hot Water Boiler, All Sizes (<300 kBtuh to >2500 kBtuh) - Average Efficiency = 94% | High Efficiency AF-Rated Steam or Hot Water Boiler, All Sizes (<300 kBtuh to >2500 kBtuh) - Average Efficiency = 80% | High Efficiency AF-Rated Steam or Hot Water Boiler, All Sizes (<300 kBtuh to >2500 kBtuh) - Average Efficiency = 81% | HVAC | SpaceHeat | SteamHtg_eq | Boiler_AF | High | 1 | 0 | 0 | 0.8 |  | NA | 1 | Gas Space Heating | Cap-kBTUh | ECC | EDUCATION - COMMUNITY COLLEGE | Existing | CZ08 | El Toro Area (CZ08) |  |  |  | 1000 sf | 7.2432 | 0.2012 | 8.048 | Cap-kBTUh/1000 sf | 0 | 0 | 0 | 0 | 0 | 0 | 8.4516 | 9.5846 | 9.4971 | 0 | 0 | 0 | 0 | 0 | 0 | 8.4516 | 9.5846 | 9.4971 | 77 | 20 | 20 | 20 | 6.6667 | 0.5 | 83.1239 | 52.8158 | 52.8158 | 7.0958 | 11.0981 | 11.0981 | 0 | 0 | 0 | 1 | 1 | 10.8928 | 0.15939 | [7 empty] | None | None | None | None
M-032 | HVAC - AFUE Rated Boiler (High) | SDGE | COM | Gas | COMHVAC - AFUE Rated Boiler (High) | High Efficiency AF-Rated Steam or Hot Water Boiler, All Sizes (<300 kBtuh to >2500 kBtuh) - Average Efficiency = 94% | High Efficiency AF-Rated Steam or Hot Water Boiler, All Sizes (<300 kBtuh to >2500 kBtuh) - Average Efficiency = 80% | High Efficiency AF-Rated Steam or Hot Water Boiler, All Sizes (<300 kBtuh to >2500 kBtuh) - Average Efficiency = 81% | HVAC | SpaceHeat | SteamHtg_eq | Boiler_AF | High | 1 | 0 | 0 | 0.8 |  | NA | 1 | Gas Space Heating | Cap-kBTUh | HTL | LODGING - HOTEL | New | CZ08 | El Toro Area (CZ08) |  |  |  | 1000 sf | 5.6931 | 0.15814 | 6.3257 | Cap-kBTUh/1000 sf | 0 | 0 | 0 | 0 | 0 | 0 | 25.0999 | 28.966 | 28.6044 | 0 | 0 | 0 | 0 | 0 | 0 | 25.0999 | 28.966 | 28.6044 | 77 | 20 | 20 | 20 | 6.6667 | 0.5 | 83.1239 | 52.8158 | 52.8158 | 7.0958 | 11.0981 | 11.0981 | 0 | 0 | 0 | 1 | 1 | 10.8928 | 0.15939 | [7 empty] | None | None | None | None
M-032 | HVAC - AFUE Rated Boiler (High) | SDGE | COM | Gas | COMHVAC - AFUE Rated Boiler (High) | High Efficiency AF-Rated Steam or Hot Water Boiler, All Sizes (<300 kBtuh to >2500 kBtuh) - Average Efficiency = 94% | High Efficiency AF-Rated Steam or Hot Water Boiler, All Sizes (<300 kBtuh to >2500 kBtuh) - Average Efficiency = 80% | High Efficiency AF-Rated Steam or Hot Water Boiler, All Sizes (<300 kBtuh to >2500 kBtuh) - Average Efficiency = 81% | HVAC | SpaceHeat | SteamHtg_eq | Boiler_AF | High | 1 | 0 | 0 | 0.8 |  | NA | 1 | Gas Space Heating | Cap-kBTUh | OFL | OFFICE - LARGE | New | CZ08 | El Toro Area (CZ08) |  |  |  | 1000 sf | 7.9716 | 0.22143 | 8.8573 | Cap-kBTUh/1000 sf | 0 | 0 | 0 | 0 | 0 | 0 | 4.2763 | 5.3018 | 5.2259 | 0 | 0 | 0 | 0 | 0 | 0 | 4.2763 | 5.3018 | 5.2259 | 77 | 20 | 20 | 20 | 6.6667 | 0.5 | 83.1239 | 52.8158 | 52.8158 | 7.0958 | 11.0981 | 11.0981 | 0 | 0 | 0 | 1 | 1 | 10.8928 | 0.15939 | [7 empty] | None | None | None | None
M-032 | HVAC - AFUE Rated Boiler (High) | SDGE | COM | Gas | COMHVAC - AFUE Rated Boiler (High) | High Efficiency AF-Rated Steam or Hot Water Boiler, All Sizes (<300 kBtuh to >2500 kBtuh) - Average Efficiency = 94% | High Efficiency AF-Rated Steam or Hot Water Boiler, All Sizes (<300 kBtuh to >2500 kBtuh) - Average Efficiency = 80% | High Efficiency AF-Rated Steam or Hot Water Boiler, All Sizes (<300 kBtuh to >2500 kBtuh) - Average Efficiency = 81% | HVAC | SpaceHeat | SteamHtg_eq | Boiler_AF | High | 1 | 0 | 0 | 0.8 |  | NA | 1 | Gas Space Heating | Cap-kBTUh | ESE | EDUCATION - SECONDARY SCHOOL | New | CZ08 | El Toro Area (CZ08) |  |  |  | 1000 sf | 14.3882 | 0.39967 | 15.9869 | Cap-kBTUh/1000 sf | 0 | 0 | 0 | 0 | 0 | 0 | 10.3989 | 10.9639 | 10.9257 | 0 | 0 | 0 | 0 | 0 | 0 | 10.3989 | 10.9639 | 10.9257 | 77 | 20 | 20 | 20 | 6.6667 | 0.5 | 83.1239 | 52.8158 | 52.8158 | 7.0958 | 11.0981 | 11.0981 | 0 | 0 | 0 | 1 | 1 | 10.8928 | 0.15939 | [7 empty] | None | None | None | None
M-032 | HVAC - AFUE Rated Boiler (High) | SDGE | COM | Gas | COMHVAC - AFUE Rated Boiler (High) | High Efficiency AF-Rated Steam or Hot Water Boiler, All Sizes (<300 kBtuh to >2500 kBtuh) - Average Efficiency = 94% | High Efficiency AF-Rated Steam or Hot Water Boiler, All Sizes (<300 kBtuh to >2500 kBtuh) - Average Efficiency = 80% | High Efficiency AF-Rated Steam or Hot Water Boiler, All Sizes (<300 kBtuh to >2500 kBtuh) - Average Efficiency = 81% | HVAC | SpaceHeat | SteamHtg_eq | Boiler_AF | High | 1 | 0 | 0 | 0.8 |  | NA | 1 | Gas Space Heating | Cap-kBTUh | OFS | OFFICE - SMALL | New | CZ08 | El Toro Area (CZ08) |  |  |  | 1000 sf | 19.3828 | 0.53841 | 21.5364 | Cap-kBTUh/1000 sf | 0 | 0 | 0 | 0 | 0 | 0 | 1.3893 | 1.7544 | 1.7316 | 0 | 0 | 0 | 0 | 0 | 0 | 1.3893 | 1.7544 | 1.7316 | 77 | 20 | 20 | 20 | 6.6667 | 0.5 | 83.1239 | 52.8158 | 52.8158 | 7.0958 | 11.0981 | 11.0981 | 0 | 0 | 0 | 1 | 1 | 10.8928 | 0.15939 | [7 empty] | None | None | None | None
M-032 | HVAC - AFUE Rated Boiler (High) | SDGE | COM | Gas | COMHVAC - AFUE Rated Boiler (High) | High Efficiency AF-Rated Steam or Hot Water Boiler, All Sizes (<300 kBtuh to >2500 kBtuh) - Average Efficiency = 94% | High Efficiency AF-Rated Steam or Hot Water Boiler, All Sizes (<300 kBtuh to >2500 kBtuh) - Average Efficiency = 80% | High Efficiency AF-Rated Steam or Hot Water Boiler, All Sizes (<300 kBtuh to >2500 kBtuh) - Average Efficiency = 81% | HVAC | SpaceHeat | SteamHtg_eq | Boiler_AF | High | 1 | 0 | 0 | 0.8 |  | NA | 1 | Gas Space Heating | Cap-kBTUh | EUN | EDUCATION - UNIVERSITY | New | CZ08 | El Toro Area (CZ08) |  |  |  | 1000 sf | 5.5878 | 0.15522 | 6.2086 | Cap-kBTUh/1000 sf | 0 | 0 | 0 | 0 | 0 | 0 | 9.5207 | 10.5308 | 10.4534 | 0 | 0 | 0 | 0 | 0 | 0 | 9.5207 | 10.5308 | 10.4534 | 77 | 20 | 20 | 20 | 6.6667 | 0.5 | 83.1239 | 52.8158 | 52.8158 | 7.0958 | 11.0981 | 11.0981 | 0 | 0 | 0 | 1 | 1 | 10.8928 | 0.15939 | [7 empty] | None | None | None | None
M-032 | HVAC - AFUE Rated Boiler (High) | SDGE | COM | Gas | COMHVAC - AFUE Rated Boiler (High) | High Efficiency AF-Rated Steam or Hot Water Boiler, All Sizes (<300 kBtuh to >2500 kBtuh) - Average Efficiency = 94% | High Efficiency AF-Rated Steam or Hot Water Boiler, All Sizes (<300 kBtuh to >2500 kBtuh) - Average Efficiency = 80% | High Efficiency AF-Rated Steam or Hot Water Boiler, All Sizes (<300 kBtuh to >2500 kBtuh) - Average Efficiency = 81% | HVAC | SpaceHeat | SteamHtg_eq | Boiler_AF | High | 1 | 0 | 0 | 0.8 |  | NA | 1 | Gas Space Heating | Cap-kBTUh | NRS | HEALTH/MEDICAL - NURSING HOME | New | CZ08 | El Toro Area (CZ08) |  |  |  | 1000 sf | 15.2903 | 0.42473 | 16.9892 | Cap-kBTUh/1000 sf | 0 | 0 | 0 | 0 | 0 | 0 | 17.4525 | 20.7924 | 20.4874 | 0 | 0 | 0 | 0 | 0 | 0 | 17.4525 | 20.7924 | 20.4874 | 77 | 20 | 20 | 20 | 6.6667 | 0.5 | 83.1239 | 52.8158 | 52.8158 | 7.0958 | 11.0981 | 11.0981 | 0 | 0 | 0 | 1 | 1 | 10.8928 | 0.15939 | [7 empty] | None | None | None | None
M-032 | HVAC - AFUE Rated Boiler (High) | SDGE | COM | Gas | COMHVAC - AFUE Rated Boiler (High) | High Efficiency AF-Rated Steam or Hot Water Boiler, All Sizes (<300 kBtuh to >2500 kBtuh) - Average Efficiency = 94% | High Efficiency AF-Rated Steam or Hot Water Boiler, All Sizes (<300 kBtuh to >2500 kBtuh) - Average Efficiency = 80% | High Efficiency AF-Rated Steam or Hot Water Boiler, All Sizes (<300 kBtuh to >2500 kBtuh) - Average Efficiency = 81% | HVAC | SpaceHeat | SteamHtg_eq | Boiler_AF | High | 1 | 0 | 0 | 0.8 |  | NA | 1 | Gas Space Heating | Cap-kBTUh | HSP | HEALTH/MEDICAL - HOSPITAL | New | CZ08 | El Toro Area (CZ08) |  |  |  | 1000 sf | 7.0273 | 0.1952 | 7.8081 | Cap-kBTUh/1000 sf | 0 | 0 | 0 | 0 | 0 | 0 | 63.6967 | 72.7166 | 71.5345 | 0 | 0 | 0 | 0 | 0 | 0 | 63.6967 | 72.7166 | 71.5345 | 77 | 20 | 20 | 20 | 6.6667 | 0.5 | 83.1239 | 52.8158 | 52.8158 | 7.0958 | 11.0981 | 11.0981 | 0 | 0 | 0 | 1 | 1 | 10.8928 | 0.15939 | [7 empty] | None | None | None | None
M-032 | HVAC - AFUE Rated Boiler (High) | SDGE | COM | Gas | COMHVAC - AFUE Rated Boiler (High) | High Efficiency AF-Rated Steam or Hot Water Boiler, All Sizes (<300 kBtuh to >2500 kBtuh) - Average Efficiency = 94% | High Efficiency AF-Rated Steam or Hot Water Boiler, All Sizes (<300 kBtuh to >2500 kBtuh) - Average Efficiency = 80% | High Efficiency AF-Rated Steam or Hot Water Boiler, All Sizes (<300 kBtuh to >2500 kBtuh) - Average Efficiency = 81% | HVAC | SpaceHeat | SteamHtg_eq | Boiler_AF | High | 1 | 0 | 0 | 0.8 |  | NA | 1 | Gas Space Heating | Cap-kBTUh | RT3 | RETAIL - MULTISTORY LARGE | New | CZ08 | El Toro Area (CZ08) |  |  |  | 1000 sf | 6.4531 | 0.17925 | 7.1702 | Cap-kBTUh/1000 sf | 0 | 0 | 0 | 0 | 0 | 0 | 1.2616 | 1.5988 | 1.5769 | 0 | 0 | 0 | 0 | 0 | 0 | 1.2616 | 1.5988 | 1.5769 | 77 | 20 | 20 | 20 | 6.6667 | 0.5 | 83.1239 | 52.8158 | 52.8158 | 7.0958 | 11.0981 | 11.0981 | 0 | 0 | 0 | 1 | 1 | 10.8928 | 0.15939 | [7 empty] | None | None | None | None
M-032 | HVAC - AFUE Rated Boiler (High) | SDGE | COM | Gas | COMHVAC - AFUE Rated Boiler (High) | High Efficiency AF-Rated Steam or Hot Water Boiler, All Sizes (<300 kBtuh to >2500 kBtuh) - Average Efficiency = 94% | High Efficiency AF-Rated Steam or Hot Water Boiler, All Sizes (<300 kBtuh to >2500 kBtuh) - Average Efficiency = 80% | High Efficiency AF-Rated Steam or Hot Water Boiler, All Sizes (<300 kBtuh to >2500 kBtuh) - Average Efficiency = 81% | HVAC | SpaceHeat | SteamHtg_eq | Boiler_AF | High | 1 | 0 | 0 | 0.8 |  | NA | 1 | Gas Space Heating | Cap-kBTUh | ECC | EDUCATION - COMMUNITY COLLEGE | New | CZ08 | El Toro Area (CZ08) |  |  |  | 1000 sf | 7.2432 | 0.2012 | 8.048 | Cap-kBTUh/1000 sf | 0 | 0 | 0 | 0 | 0 | 0 | 7.3307 | 8.1796 | 8.1248 | 0 | 0 | 0 | 0 | 0 | 0 | 7.3307 | 8.1796 | 8.1248 | 77 | 20 | 20 | 20 | 6.6667 | 0.5 | 83.1239 | 52.8158 | 52.8158 | 7.0958 | 11.0981 | 11.0981 | 0 | 0 | 0 | 1 | 1 | 10.8928 | 0.15939 | [7 empty] | None | None | None | None
M-032 | HVAC - AFUE Rated Boiler (High) | SDGE | COM | Gas | COMHVAC - AFUE Rated Boiler (High) | High Efficiency AF-Rated Steam or Hot Water Boiler, All Sizes (<300 kBtuh to >2500 kBtuh) - Average Efficiency = 94% | High Efficiency AF-Rated Steam or Hot Water Boiler, All Sizes (<300 kBtuh to >2500 kBtuh) - Average Efficiency = 80% | High Efficiency AF-Rated Steam or Hot Water Boiler, All Sizes (<300 kBtuh to >2500 kBtuh) - Average Efficiency = 81% | HVAC | SpaceHeat | SteamHtg_eq | Boiler_AF | High | 1 | 0 | 0 | 0.8 |  | NA | 1 | Gas Space Heating | Cap-kBTUh | HTL | LODGING - HOTEL | Existing | CZ10 | San Bernardino Area (CZ10) |  |  |  | 1000 sf | 5.6931 | 0.15814 | 6.3257 | Cap-kBTUh/1000 sf | 0 | 0 | 0 | 0 | 0 | 0 | 24.7103 | 28.7653 | 28.3551 | 0 | 0 | 0 | 0 | 0 | 0 | 24.7103 | 28.7653 | 28.3551 | 77 | 20 | 20 | 20 | 6.6667 | 0.5 | 83.1239 | 52.8158 | 52.8158 | 7.0958 | 11.0981 | 11.0981 | 0 | 0 | 0 | 1 | 1 | 10.8928 | 0.15939 | [7 empty] | None | None | None | None
M-032 | HVAC - AFUE Rated Boiler (High) | SDGE | COM | Gas | COMHVAC - AFUE Rated Boiler (High) | High Efficiency AF-Rated Steam or Hot Water Boiler, All Sizes (<300 kBtuh to >2500 kBtuh) - Average Efficiency = 94% | High Efficiency AF-Rated Steam or Hot Water Boiler, All Sizes (<300 kBtuh to >2500 kBtuh) - Average Efficiency = 80% | High Efficiency AF-Rated Steam or Hot Water Boiler, All Sizes (<300 kBtuh to >2500 kBtuh) - Average Efficiency = 81% | HVAC | SpaceHeat | SteamHtg_eq | Boiler_AF | High | 1 | 0 | 0 | 0.8 |  | NA | 1 | Gas Space Heating | Cap-kBTUh | OFL | OFFICE - LARGE | Existing | CZ10 | San Bernardino Area (CZ10) |  |  |  | 1000 sf | 7.9716 | 0.22143 | 8.8573 | Cap-kBTUh/1000 sf | 0 | 0 | 0 | 0 | 0 | 0 | 4.3065 | 5.5278 | 5.4331 | 0 | 0 | 0 | 0 | 0 | 0 | 4.3065 | 5.5278 | 5.4331 | 77 | 20 | 20 | 20 | 6.6667 | 0.5 | 83.1239 | 52.8158 | 52.8158 | 7.0958 | 11.0981 | 11.0981 | 0 | 0 | 0 | 1 | 1 | 10.8928 | 0.15939 | [7 empty] | None | None | None | None
M-032 | HVAC - AFUE Rated Boiler (High) | SDGE | COM | Gas | COMHVAC - AFUE Rated Boiler (High) | High Efficiency AF-Rated Steam or Hot Water Boiler, All Sizes (<300 kBtuh to >2500 kBtuh) - Average Efficiency = 94% | High Efficiency AF-Rated Steam or Hot Water Boiler, All Sizes (<300 kBtuh to >2500 kBtuh) - Average Efficiency = 80% | High Efficiency AF-Rated Steam or Hot Water Boiler, All Sizes (<300 kBtuh to >2500 kBtuh) - Average Efficiency = 81% | HVAC | SpaceHeat | SteamHtg_eq | Boiler_AF | High | 1 | 0 | 0 | 0.8 |  | NA | 1 | Gas Space Heating | Cap-kBTUh | ESE | EDUCATION - SECONDARY SCHOOL | Existing | CZ10 | San Bernardino Area (CZ10) |  |  |  | 1000 sf | 14.3882 | 0.39967 | 15.9869 | Cap-kBTUh/1000 sf | 0 | 0 | 0 | 0 | 0 | 0 | 10.7313 | 11.9271 | 11.8325 | 0 | 0 | 0 | 0 | 0 | 0 | 10.7313 | 11.9271 | 11.8325 | 77 | 20 | 20 | 20 | 6.6667 | 0.5 | 83.1239 | 52.8158 | 52.8158 | 7.0958 | 11.0981 | 11.0981 | 0 | 0 | 0 | 1 | 1 | 10.8928 | 0.15939 | [7 empty] | None | None | None | None
M-032 | HVAC - AFUE Rated Boiler (High) | SDGE | COM | Gas | COMHVAC - AFUE Rated Boiler (High) | High Efficiency AF-Rated Steam or Hot Water Boiler, All Sizes (<300 kBtuh to >2500 kBtuh) - Average Efficiency = 94% | High Efficiency AF-Rated Steam or Hot Water Boiler, All Sizes (<300 kBtuh to >2500 kBtuh) - Average Efficiency = 80% | High Efficiency AF-Rated Steam or Hot Water Boiler, All Sizes (<300 kBtuh to >2500 kBtuh) - Average Efficiency = 81% | HVAC | SpaceHeat | SteamHtg_eq | Boiler_AF | High | 1 | 0 | 0 | 0.8 |  | NA | 1 | Gas Space Heating | Cap-kBTUh | OFS | OFFICE - SMALL | Existing | CZ10 | San Bernardino Area (CZ10) |  |  |  | 1000 sf | 19.3828 | 0.53841 | 21.5364 | Cap-kBTUh/1000 sf | 0 | 0 | 0 | 0 | 0 | 0 | 3.2523 | 4.3012 | 4.2198 | 0 | 0 | 0 | 0 | 0 | 0 | 3.2523 | 4.3012 | 4.2198 | 77 | 20 | 20 | 20 | 6.6667 | 0.5 | 83.1239 | 52.8158 | 52.8158 | 7.0958 | 11.0981 | 11.0981 | 0 | 0 | 0 | 1 | 1 | 10.8928 | 0.15939 | [7 empty] | None | None | None | None
M-032 | HVAC - AFUE Rated Boiler (High) | SDGE | COM | Gas | COMHVAC - AFUE Rated Boiler (High) | High Efficiency AF-Rated Steam or Hot Water Boiler, All Sizes (<300 kBtuh to >2500 kBtuh) - Average Efficiency = 94% | High Efficiency AF-Rated Steam or Hot Water Boiler, All Sizes (<300 kBtuh to >2500 kBtuh) - Average Efficiency = 80% | High Efficiency AF-Rated Steam or Hot Water Boiler, All Sizes (<300 kBtuh to >2500 kBtuh) - Average Efficiency = 81% | HVAC | SpaceHeat | SteamHtg_eq | Boiler_AF | High | 1 | 0 | 0 | 0.8 |  | NA | 1 | Gas Space Heating | Cap-kBTUh | EUN | EDUCATION - UNIVERSITY | Existing | CZ10 | San Bernardino Area (CZ10) |  |  |  | 1000 sf | 5.5878 | 0.15522 | 6.2086 | Cap-kBTUh/1000 sf | 0 | 0 | 0 | 0 | 0 | 0 | 11.7693 | 13.8202 | 13.6452 | 0 | 0 | 0 | 0 | 0 | 0 | 11.7693 | 13.8202 | 13.6452 | 77 | 20 | 20 | 20 | 6.6667 | 0.5 | 83.1239 | 52.8158 | 52.8158 | 7.0958 | 11.0981 | 11.0981 | 0 | 0 | 0 | 1 | 1 | 10.8928 | 0.15939 | [7 empty] | None | None | None | None
M-032 | HVAC - AFUE Rated Boiler (High) | SDGE | COM | Gas | COMHVAC - AFUE Rated Boiler (High) | High Efficiency AF-Rated Steam or Hot Water Boiler, All Sizes (<300 kBtuh to >2500 kBtuh) - Average Efficiency = 94% | High Efficiency AF-Rated Steam or Hot Water Boiler, All Sizes (<300 kBtuh to >2500 kBtuh) - Average Efficiency = 80% | High Efficiency AF-Rated Steam or Hot Water Boiler, All Sizes (<300 kBtuh to >2500 kBtuh) - Average Efficiency = 81% | HVAC | SpaceHeat | SteamHtg_eq | Boiler_AF | High | 1 | 0 | 0 | 0.8 |  | NA | 1 | Gas Space Heating | Cap-kBTUh | NRS | HEALTH/MEDICAL - NURSING HOME | Existing | CZ10 | San Bernardino Area (CZ10) |  |  |  | 1000 sf | 15.2903 | 0.42473 | 16.9892 | Cap-kBTUh/1000 sf | 0 | 0 | 0 | 0 | 0 | 0 | 17.2676 | 20.562 | 20.2477 | 0 | 0 | 0 | 0 | 0 | 0 | 17.2676 | 20.562 | 20.2477 | 77 | 20 | 20 | 20 | 6.6667 | 0.5 | 83.1239 | 52.8158 | 52.8158 | 7.0958 | 11.0981 | 11.0981 | 0 | 0 | 0 | 1 | 1 | 10.8928 | 0.15939 | [7 empty] | None | None | None | None
M-032 | HVAC - AFUE Rated Boiler (High) | SDGE | COM | Gas | COMHVAC - AFUE Rated Boiler (High) | High Efficiency AF-Rated Steam or Hot Water Boiler, All Sizes (<300 kBtuh to >2500 kBtuh) - Average Efficiency = 94% | High Efficiency AF-Rated Steam or Hot Water Boiler, All Sizes (<300 kBtuh to >2500 kBtuh) - Average Efficiency = 80% | High Efficiency AF-Rated Steam or Hot Water Boiler, All Sizes (<300 kBtuh to >2500 kBtuh) - Average Efficiency = 81% | HVAC | SpaceHeat | SteamHtg_eq | Boiler_AF | High | 1 | 0 | 0 | 0.8 |  | NA | 1 | Gas Space Heating | Cap-kBTUh | HSP | HEALTH/MEDICAL - HOSPITAL | Existing | CZ10 | San Bernardino Area (CZ10) |  |  |  | 1000 sf | 7.0273 | 0.1952 | 7.8081 | Cap-kBTUh/1000 sf | 0 | 0 | 0 | 0 | 0 | 0 | 50.8166 | 58.0449 | 57.1287 | 0 | 0 | 0 | 0 | 0 | 0 | 50.8166 | 58.0449 | 57.1287 | 77 | 20 | 20 | 20 | 6.6667 | 0.5 | 83.1239 | 52.8158 | 52.8158 | 7.0958 | 11.0981 | 11.0981 | 0 | 0 | 0 | 1 | 1 | 10.8928 | 0.15939 | [7 empty] | None | None | None | None
M-032 | HVAC - AFUE Rated Boiler (High) | SDGE | COM | Gas | COMHVAC - AFUE Rated Boiler (High) | High Efficiency AF-Rated Steam or Hot Water Boiler, All Sizes (<300 kBtuh to >2500 kBtuh) - Average Efficiency = 94% | High Efficiency AF-Rated Steam or Hot Water Boiler, All Sizes (<300 kBtuh to >2500 kBtuh) - Average Efficiency = 80% | High Efficiency AF-Rated Steam or Hot Water Boiler, All Sizes (<300 kBtuh to >2500 kBtuh) - Average Efficiency = 81% | HVAC | SpaceHeat | SteamHtg_eq | Boiler_AF | High | 1 | 0 | 0 | 0.8 |  | NA | 1 | Gas Space Heating | Cap-kBTUh | RT3 | RETAIL - MULTISTORY LARGE | Existing | CZ10 | San Bernardino Area (CZ10) |  |  |  | 1000 sf | 6.4531 | 0.17925 | 7.1702 | Cap-kBTUh/1000 sf | 0 | 0 | 0 | 0 | 0 | 0 | 2.7737 | 3.6761 | 3.6088 | 0 | 0 | 0 | 0 | 0 | 0 | 2.7737 | 3.6761 | 3.6088 | 77 | 20 | 20 | 20 | 6.6667 | 0.5 | 83.1239 | 52.8158 | 52.8158 | 7.0958 | 11.0981 | 11.0981 | 0 | 0 | 0 | 1 | 1 | 10.8928 | 0.15939 | [7 empty] | None | None | None | None
M-032 | HVAC - AFUE Rated Boiler (High) | SDGE | COM | Gas | COMHVAC - AFUE Rated Boiler (High) | High Efficiency AF-Rated Steam or Hot Water Boiler, All Sizes (<300 kBtuh to >2500 kBtuh) - Average Efficiency = 94% | High Efficiency AF-Rated Steam or Hot Water Boiler, All Sizes (<300 kBtuh to >2500 kBtuh) - Average Efficiency = 80% | High Efficiency AF-Rated Steam or Hot Water Boiler, All Sizes (<300 kBtuh to >2500 kBtuh) - Average Efficiency = 81% | HVAC | SpaceHeat | SteamHtg_eq | Boiler_AF | High | 1 | 0 | 0 | 0.8 |  | NA | 1 | Gas Space Heating | Cap-kBTUh | ECC | EDUCATION - COMMUNITY COLLEGE | Existing | CZ10 | San Bernardino Area (CZ10) |  |  |  | 1000 sf | 7.2432 | 0.2012 | 8.048 | Cap-kBTUh/1000 sf | 0 | 0 | 0 | 0 | 0 | 0 | 8.7205 | 10.0556 | 9.9507 | 0 | 0 | 0 | 0 | 0 | 0 | 8.7205 | 10.0556 | 9.9507 | 77 | 20 | 20 | 20 | 6.6667 | 0.5 | 83.1239 | 52.8158 | 52.8158 | 7.0958 | 11.0981 | 11.0981 | 0 | 0 | 0 | 1 | 1 | 10.8928 | 0.15939 | [7 empty] | None | None | None | None
M-032 | HVAC - AFUE Rated Boiler (High) | SDGE | COM | Gas | COMHVAC - AFUE Rated Boiler (High) | High Efficiency AF-Rated Steam or Hot Water Boiler, All Sizes (<300 kBtuh to >2500 kBtuh) - Average Efficiency = 94% | High Efficiency AF-Rated Steam or Hot Water Boiler, All Sizes (<300 kBtuh to >2500 kBtuh) - Average Efficiency = 80% | High Efficiency AF-Rated Steam or Hot Water Boiler, All Sizes (<300 kBtuh to >2500 kBtuh) - Average Efficiency = 81% | HVAC | SpaceHeat | SteamHtg_eq | Boiler_AF | High | 1 | 0 | 0 | 0.8 |  | NA | 1 | Gas Space Heating | Cap-kBTUh | HTL | LODGING - HOTEL | New | CZ10 | San Bernardino Area (CZ10) |  |  |  | 1000 sf | 5.6931 | 0.15814 | 6.3257 | Cap-kBTUh/1000 sf | 0 | 0 | 0 | 0 | 0 | 0 | 22.6865 | 26.4304 | 26.0828 | 0 | 0 | 0 | 0 | 0 | 0 | 22.6865 | 26.4304 | 26.0828 | 77 | 20 | 20 | 20 | 6.6667 | 0.5 | 83.1239 | 52.8158 | 52.8158 | 7.0958 | 11.0981 | 11.0981 | 0 | 0 | 0 | 1 | 1 | 10.8928 | 0.15939 | [7 empty] | None | None | None | None
M-032 | HVAC - AFUE Rated Boiler (High) | SDGE | COM | Gas | COMHVAC - AFUE Rated Boiler (High) | High Efficiency AF-Rated Steam or Hot Water Boiler, All Sizes (<300 kBtuh to >2500 kBtuh) - Average Efficiency = 94% | High Efficiency AF-Rated Steam or Hot Water Boiler, All Sizes (<300 kBtuh to >2500 kBtuh) - Average Efficiency = 80% | High Efficiency AF-Rated Steam or Hot Water Boiler, All Sizes (<300 kBtuh to >2500 kBtuh) - Average Efficiency = 81% | HVAC | SpaceHeat | SteamHtg_eq | Boiler_AF | High | 1 | 0 | 0 | 0.8 |  | NA | 1 | Gas Space Heating | Cap-kBTUh | OFL | OFFICE - LARGE | New | CZ10 | San Bernardino Area (CZ10) |  |  |  | 1000 sf | 7.9716 | 0.22143 | 8.8573 | Cap-kBTUh/1000 sf | 0 | 0 | 0 | 0 | 0 | 0 | 3.6417 | 4.4755 | 4.4189 | 0 | 0 | 0 | 0 | 0 | 0 | 3.6417 | 4.4755 | 4.4189 | 77 | 20 | 20 | 20 | 6.6667 | 0.5 | 83.1239 | 52.8158 | 52.8158 | 7.0958 | 11.0981 | 11.0981 | 0 | 0 | 0 | 1 | 1 | 10.8928 | 0.15939 | [7 empty] | None | None | None | None
M-032 | HVAC - AFUE Rated Boiler (High) | SDGE | COM | Gas | COMHVAC - AFUE Rated Boiler (High) | High Efficiency AF-Rated Steam or Hot Water Boiler, All Sizes (<300 kBtuh to >2500 kBtuh) - Average Efficiency = 94% | High Efficiency AF-Rated Steam or Hot Water Boiler, All Sizes (<300 kBtuh to >2500 kBtuh) - Average Efficiency = 80% | High Efficiency AF-Rated Steam or Hot Water Boiler, All Sizes (<300 kBtuh to >2500 kBtuh) - Average Efficiency = 81% | HVAC | SpaceHeat | SteamHtg_eq | Boiler_AF | High | 1 | 0 | 0 | 0.8 |  | NA | 1 | Gas Space Heating | Cap-kBTUh | ESE | EDUCATION - SECONDARY SCHOOL | New | CZ10 | San Bernardino Area (CZ10) |  |  |  | 1000 sf | 14.3882 | 0.39967 | 15.9869 | Cap-kBTUh/1000 sf | 0 | 0 | 0 | 0 | 0 | 0 | 9.7667 | 10.3485 | 10.3109 | 0 | 0 | 0 | 0 | 0 | 0 | 9.7667 | 10.3485 | 10.3109 | 77 | 20 | 20 | 20 | 6.6667 | 0.5 | 83.1239 | 52.8158 | 52.8158 | 7.0958 | 11.0981 | 11.0981 | 0 | 0 | 0 | 1 | 1 | 10.8928 | 0.15939 | [7 empty] | None | None | None | None
M-032 | HVAC - AFUE Rated Boiler (High) | SDGE | COM | Gas | COMHVAC - AFUE Rated Boiler (High) | High Efficiency AF-Rated Steam or Hot Water Boiler, All Sizes (<300 kBtuh to >2500 kBtuh) - Average Efficiency = 94% | High Efficiency AF-Rated Steam or Hot Water Boiler, All Sizes (<300 kBtuh to >2500 kBtuh) - Average Efficiency = 80% | High Efficiency AF-Rated Steam or Hot Water Boiler, All Sizes (<300 kBtuh to >2500 kBtuh) - Average Efficiency = 81% | HVAC | SpaceHeat | SteamHtg_eq | Boiler_AF | High | 1 | 0 | 0 | 0.8 |  | NA | 1 | Gas Space Heating | Cap-kBTUh | OFS | OFFICE - SMALL | New | CZ10 | San Bernardino Area (CZ10) |  |  |  | 1000 sf | 19.3828 | 0.53841 | 21.5364 | Cap-kBTUh/1000 sf | 0 | 0 | 0 | 0 | 0 | 0 | 0.9267 | 1.1306 | 1.1191 | 0 | 0 | 0 | 0 | 0 | 0 | 0.9267 | 1.1306 | 1.1191 | 77 | 20 | 20 | 20 | 6.6667 | 0.5 | 83.1239 | 52.8158 | 52.8158 | 7.0958 | 11.0981 | 11.0981 | 0 | 0 | 0 | 1 | 1 | 10.8928 | 0.15939 | [7 empty] | None | None | None | None
M-032 | HVAC - AFUE Rated Boiler (High) | SDGE | COM | Gas | COMHVAC - AFUE Rated Boiler (High) | High Efficiency AF-Rated Steam or Hot Water Boiler, All Sizes (<300 kBtuh to >2500 kBtuh) - Average Efficiency = 94% | High Efficiency AF-Rated Steam or Hot Water Boiler, All Sizes (<300 kBtuh to >2500 kBtuh) - Average Efficiency = 80% | High Efficiency AF-Rated Steam or Hot Water Boiler, All Sizes (<300 kBtuh to >2500 kBtuh) - Average Efficiency = 81% | HVAC | SpaceHeat | SteamHtg_eq | Boiler_AF | High | 1 | 0 | 0 | 0.8 |  | NA | 1 | Gas Space Heating | Cap-kBTUh | EUN | EDUCATION - UNIVERSITY | New | CZ10 | San Bernardino Area (CZ10) |  |  |  | 1000 sf | 5.5878 | 0.15522 | 6.2086 | Cap-kBTUh/1000 sf | 0 | 0 | 0 | 0 | 0 | 0 | 9.826 | 11.1279 | 11.0347 | 0 | 0 | 0 | 0 | 0 | 0 | 9.826 | 11.1279 | 11.0347 | 77 | 20 | 20 | 20 | 6.6667 | 0.5 | 83.1239 | 52.8158 | 52.8158 | 7.0958 | 11.0981 | 11.0981 | 0 | 0 | 0 | 1 | 1 | 10.8928 | 0.15939 | [7 empty] | None | None | None | None
M-032 | HVAC - AFUE Rated Boiler (High) | SDGE | COM | Gas | COMHVAC - AFUE Rated Boiler (High) | High Efficiency AF-Rated Steam or Hot Water Boiler, All Sizes (<300 kBtuh to >2500 kBtuh) - Average Efficiency = 94% | High Efficiency AF-Rated Steam or Hot Water Boiler, All Sizes (<300 kBtuh to >2500 kBtuh) - Average Efficiency = 80% | High Efficiency AF-Rated Steam or Hot Water Boiler, All Sizes (<300 kBtuh to >2500 kBtuh) - Average Efficiency = 81% | HVAC | SpaceHeat | SteamHtg_eq | Boiler_AF | High | 1 | 0 | 0 | 0.8 |  | NA | 1 | Gas Space Heating | Cap-kBTUh | NRS | HEALTH/MEDICAL - NURSING HOME | New | CZ10 | San Bernardino Area (CZ10) |  |  |  | 1000 sf | 15.2903 | 0.42473 | 16.9892 | Cap-kBTUh/1000 sf | 0 | 0 | 0 | 0 | 0 | 0 | 17.1652 | 20.4809 | 20.1717 | 0 | 0 | 0 | 0 | 0 | 0 | 17.1652 | 20.4809 | 20.1717 | 77 | 20 | 20 | 20 | 6.6667 | 0.5 | 83.1239 | 52.8158 | 52.8158 | 7.0958 | 11.0981 | 11.0981 | 0 | 0 | 0 | 1 | 1 | 10.8928 | 0.15939 | [7 empty] | None | None | None | None
M-032 | HVAC - AFUE Rated Boiler (High) | SDGE | COM | Gas | COMHVAC - AFUE Rated Boiler (High) | High Efficiency AF-Rated Steam or Hot Water Boiler, All Sizes (<300 kBtuh to >2500 kBtuh) - Average Efficiency = 94% | High Efficiency AF-Rated Steam or Hot Water Boiler, All Sizes (<300 kBtuh to >2500 kBtuh) - Average Efficiency = 80% | High Efficiency AF-Rated Steam or Hot Water Boiler, All Sizes (<300 kBtuh to >2500 kBtuh) - Average Efficiency = 81% | HVAC | SpaceHeat | SteamHtg_eq | Boiler_AF | High | 1 | 0 | 0 | 0.8 |  | NA | 1 | Gas Space Heating | Cap-kBTUh | HSP | HEALTH/MEDICAL - HOSPITAL | New | CZ10 | San Bernardino Area (CZ10) |  |  |  | 1000 sf | 7.0273 | 0.1952 | 7.8081 | Cap-kBTUh/1000 sf | 0 | 0 | 0 | 0 | 0 | 0 | 58.095 | 66.7569 | 65.664 | 0 | 0 | 0 | 0 | 0 | 0 | 58.095 | 66.7569 | 65.664 | 77 | 20 | 20 | 20 | 6.6667 | 0.5 | 83.1239 | 52.8158 | 52.8158 | 7.0958 | 11.0981 | 11.0981 | 0 | 0 | 0 | 1 | 1 | 10.8928 | 0.15939 | [7 empty] | None | None | None | None
M-032 | HVAC - AFUE Rated Boiler (High) | SDGE | COM | Gas | COMHVAC - AFUE Rated Boiler (High) | High Efficiency AF-Rated Steam or Hot Water Boiler, All Sizes (<300 kBtuh to >2500 kBtuh) - Average Efficiency = 94% | High Efficiency AF-Rated Steam or Hot Water Boiler, All Sizes (<300 kBtuh to >2500 kBtuh) - Average Efficiency = 80% | High Efficiency AF-Rated Steam or Hot Water Boiler, All Sizes (<300 kBtuh to >2500 kBtuh) - Average Efficiency = 81% | HVAC | SpaceHeat | SteamHtg_eq | Boiler_AF | High | 1 | 0 | 0 | 0.8 |  | NA | 1 | Gas Space Heating | Cap-kBTUh | RT3 | RETAIL - MULTISTORY LARGE | New | CZ10 | San Bernardino Area (CZ10) |  |  |  | 1000 sf | 6.4531 | 0.17925 | 7.1702 | Cap-kBTUh/1000 sf | 0 | 0 | 0 | 0 | 0 | 0 | 1.4575 | 1.908 | 1.8771 | 0 | 0 | 0 | 0 | 0 | 0 | 1.4575 | 1.908 | 1.8771 | 77 | 20 | 20 | 20 | 6.6667 | 0.5 | 83.1239 | 52.8158 | 52.8158 | 7.0958 | 11.0981 | 11.0981 | 0 | 0 | 0 | 1 | 1 | 10.8928 | 0.15939 | [7 empty] | None | None | None | None
M-032 | HVAC - AFUE Rated Boiler (High) | SDGE | COM | Gas | COMHVAC - AFUE Rated Boiler (High) | High Efficiency AF-Rated Steam or Hot Water Boiler, All Sizes (<300 kBtuh to >2500 kBtuh) - Average Efficiency = 94% | High Efficiency AF-Rated Steam or Hot Water Boiler, All Sizes (<300 kBtuh to >2500 kBtuh) - Average Efficiency = 80% | High Efficiency AF-Rated Steam or Hot Water Boiler, All Sizes (<300 kBtuh to >2500 kBtuh) - Average Efficiency = 81% | HVAC | SpaceHeat | SteamHtg_eq | Boiler_AF | High | 1 | 0 | 0 | 0.8 |  | NA | 1 | Gas Space Heating | Cap-kBTUh | ECC | EDUCATION - COMMUNITY COLLEGE | New | CZ10 | San Bernardino Area (CZ10) |  |  |  | 1000 sf | 7.2432 | 0.2012 | 8.048 | Cap-kBTUh/1000 sf | 0 | 0 | 0 | 0 | 0 | 0 | 8.6755 | 9.6933 | 9.6228 | 0 | 0 | 0 | 0 | 0 | 0 | 8.6755 | 9.6933 | 9.6228 | 77 | 20 | 20 | 20 | 6.6667 | 0.5 | 83.1239 | 52.8158 | 52.8158 | 7.0958 | 11.0981 | 11.0981 | 0 | 0 | 0 | 1 | 1 | 10.8928 | 0.15939 | [7 empty] | None | None | None | None
M-032 | HVAC - AFUE Rated Boiler (High) | SDGE | COM | Gas | COMHVAC - AFUE Rated Boiler (High) | High Efficiency AF-Rated Steam or Hot Water Boiler, All Sizes (<300 kBtuh to >2500 kBtuh) - Average Efficiency = 94% | High Efficiency AF-Rated Steam or Hot Water Boiler, All Sizes (<300 kBtuh to >2500 kBtuh) - Average Efficiency = 80% | High Efficiency AF-Rated Steam or Hot Water Boiler, All Sizes (<300 kBtuh to >2500 kBtuh) - Average Efficiency = 81% | HVAC | SpaceHeat | SteamHtg_eq | Boiler_AF | High | 1 | 0 | 0 | 0.8 |  | NA | 1 | Gas Space Heating | Cap-kBTUh | HTL | LODGING - HOTEL | Existing | CZ14 | China Lake Area (CZ14) |  |  |  | 1000 sf | 5.6931 | 0.15814 | 6.3257 | Cap-kBTUh/1000 sf | 0 | 0 | 0 | 0 | 0 | 0 | 21.9843 | 25.8193 | 25.4366 | 0 | 0 | 0 | 0 | 0 | 0 | 21.9843 | 25.8193 | 25.4366 | 77 | 20 | 20 | 20 | 6.6667 | 0.5 | 83.1239 | 52.8158 | 52.8158 | 7.0958 | 11.0981 | 11.0981 | 0 | 0 | 0 | 1 | 1 | 10.8928 | 0.15939 | [7 empty] | None | None | None | None
M-032 | HVAC - AFUE Rated Boiler (High) | SDGE | COM | Gas | COMHVAC - AFUE Rated Boiler (High) | High Efficiency AF-Rated Steam or Hot Water Boiler, All Sizes (<300 kBtuh to >2500 kBtuh) - Average Efficiency = 94% | High Efficiency AF-Rated Steam or Hot Water Boiler, All Sizes (<300 kBtuh to >2500 kBtuh) - Average Efficiency = 80% | High Efficiency AF-Rated Steam or Hot Water Boiler, All Sizes (<300 kBtuh to >2500 kBtuh) - Average Efficiency = 81% | HVAC | SpaceHeat | SteamHtg_eq | Boiler_AF | High | 1 | 0 | 0 | 0.8 |  | NA | 1 | Gas Space Heating | Cap-kBTUh | OFL | OFFICE - LARGE | Existing | CZ14 | China Lake Area (CZ14) |  |  |  | 1000 sf | 7.9716 | 0.22143 | 8.8573 | Cap-kBTUh/1000 sf | 0 | 0 | 0 | 0 | 0 | 0 | 4.0903 | 5.2516 | 5.1613 | 0 | 0 | 0 | 0 | 0 | 0 | 4.0903 | 5.2516 | 5.1613 | 77 | 20 | 20 | 20 | 6.6667 | 0.5 | 83.1239 | 52.8158 | 52.8158 | 7.0958 | 11.0981 | 11.0981 | 0 | 0 | 0 | 1 | 1 | 10.8928 | 0.15939 | [7 empty] | None | None | None | None
M-032 | HVAC - AFUE Rated Boiler (High) | SDGE | COM | Gas | COMHVAC - AFUE Rated Boiler (High) | High Efficiency AF-Rated Steam or Hot Water Boiler, All Sizes (<300 kBtuh to >2500 kBtuh) - Average Efficiency = 94% | High Efficiency AF-Rated Steam or Hot Water Boiler, All Sizes (<300 kBtuh to >2500 kBtuh) - Average Efficiency = 80% | High Efficiency AF-Rated Steam or Hot Water Boiler, All Sizes (<300 kBtuh to >2500 kBtuh) - Average Efficiency = 81% | HVAC | SpaceHeat | SteamHtg_eq | Boiler_AF | High | 1 | 0 | 0 | 0.8 |  | NA | 1 | Gas Space Heating | Cap-kBTUh | ESE | EDUCATION - SECONDARY SCHOOL | Existing | CZ14 | China Lake Area (CZ14) |  |  |  | 1000 sf | 14.3882 | 0.39967 | 15.9869 | Cap-kBTUh/1000 sf | 0 | 0 | 0 | 0 | 0 | 0 | 13.304 | 14.7889 | 14.6669 | 0 | 0 | 0 | 0 | 0 | 0 | 13.304 | 14.7889 | 14.6669 | 77 | 20 | 20 | 20 | 6.6667 | 0.5 | 83.1239 | 52.8158 | 52.8158 | 7.0958 | 11.0981 | 11.0981 | 0 | 0 | 0 | 1 | 1 | 10.8928 | 0.15939 | [7 empty] | None | None | None | None
M-032 | HVAC - AFUE Rated Boiler (High) | SDGE | COM | Gas | COMHVAC - AFUE Rated Boiler (High) | High Efficiency AF-Rated Steam or Hot Water Boiler, All Sizes (<300 kBtuh to >2500 kBtuh) - Average Efficiency = 94% | High Efficiency AF-Rated Steam or Hot Water Boiler, All Sizes (<300 kBtuh to >2500 kBtuh) - Average Efficiency = 80% | High Efficiency AF-Rated Steam or Hot Water Boiler, All Sizes (<300 kBtuh to >2500 kBtuh) - Average Efficiency = 81% | HVAC | SpaceHeat | SteamHtg_eq | Boiler_AF | High | 1 | 0 | 0 | 0.8 |  | NA | 1 | Gas Space Heating | Cap-kBTUh | OFS | OFFICE - SMALL | Existing | CZ14 | China Lake Area (CZ14) |  |  |  | 1000 sf | 19.3828 | 0.53841 | 21.5364 | Cap-kBTUh/1000 sf | 0 | 0 | 0 | 0 | 0 | 0 | 3.7746 | 4.8684 | 4.7752 | 0 | 0 | 0 | 0 | 0 | 0 | 3.7746 | 4.8684 | 4.7752 | 77 | 20 | 20 | 20 | 6.6667 | 0.5 | 83.1239 | 52.8158 | 52.8158 | 7.0958 | 11.0981 | 11.0981 | 0 | 0 | 0 | 1 | 1 | 10.8928 | 0.15939 | [7 empty] | None | None | None | None
M-032 | HVAC - AFUE Rated Boiler (High) | SDGE | COM | Gas | COMHVAC - AFUE Rated Boiler (High) | High Efficiency AF-Rated Steam or Hot Water Boiler, All Sizes (<300 kBtuh to >2500 kBtuh) - Average Efficiency = 94% | High Efficiency AF-Rated Steam or Hot Water Boiler, All Sizes (<300 kBtuh to >2500 kBtuh) - Average Efficiency = 80% | High Efficiency AF-Rated Steam or Hot Water Boiler, All Sizes (<300 kBtuh to >2500 kBtuh) - Average Efficiency = 81% | HVAC | SpaceHeat | SteamHtg_eq | Boiler_AF | High | 1 | 0 | 0 | 0.8 |  | NA | 1 | Gas Space Heating | Cap-kBTUh | EUN | EDUCATION - UNIVERSITY | Existing | CZ14 | China Lake Area (CZ14) |  |  |  | 1000 sf | 5.5878 | 0.15522 | 6.2086 | Cap-kBTUh/1000 sf | 0 | 0 | 0 | 0 | 0 | 0 | 7.3388 | 9.3005 | 9.1644 | 0 | 0 | 0 | 0 | 0 | 0 | 7.3388 | 9.3005 | 9.1644 | 77 | 20 | 20 | 20 | 6.6667 | 0.5 | 83.1239 | 52.8158 | 52.8158 | 7.0958 | 11.0981 | 11.0981 | 0 | 0 | 0 | 1 | 1 | 10.8928 | 0.15939 | [7 empty] | None | None | None | None
M-032 | HVAC - AFUE Rated Boiler (High) | SDGE | COM | Gas | COMHVAC - AFUE Rated Boiler (High) | High Efficiency AF-Rated Steam or Hot Water Boiler, All Sizes (<300 kBtuh to >2500 kBtuh) - Average Efficiency = 94% | High Efficiency AF-Rated Steam or Hot Water Boiler, All Sizes (<300 kBtuh to >2500 kBtuh) - Average Efficiency = 80% | High Efficiency AF-Rated Steam or Hot Water Boiler, All Sizes (<300 kBtuh to >2500 kBtuh) - Average Efficiency = 81% | HVAC | SpaceHeat | SteamHtg_eq | Boiler_AF | High | 1 | 0 | 0 | 0.8 |  | NA | 1 | Gas Space Heating | Cap-kBTUh | NRS | HEALTH/MEDICAL - NURSING HOME | Existing | CZ14 | China Lake Area (CZ14) |  |  |  | 1000 sf | 15.2903 | 0.42473 | 16.9892 | Cap-kBTUh/1000 sf | 0 | 0 | 0 | 0 | 0 | 0 | 17.4332 | 20.8197 | 20.4785 | 0 | 0 | 0 | 0 | 0 | 0 | 17.4332 | 20.8197 | 20.4785 | 77 | 20 | 20 | 20 | 6.6667 | 0.5 | 83.1239 | 52.8158 | 52.8158 | 7.0958 | 11.0981 | 11.0981 | 0 | 0 | 0 | 1 | 1 | 10.8928 | 0.15939 | [7 empty] | None | None | None | None
M-032 | HVAC - AFUE Rated Boiler (High) | SDGE | COM | Gas | COMHVAC - AFUE Rated Boiler (High) | High Efficiency AF-Rated Steam or Hot Water Boiler, All Sizes (<300 kBtuh to >2500 kBtuh) - Average Efficiency = 94% | High Efficiency AF-Rated Steam or Hot Water Boiler, All Sizes (<300 kBtuh to >2500 kBtuh) - Average Efficiency = 80% | High Efficiency AF-Rated Steam or Hot Water Boiler, All Sizes (<300 kBtuh to >2500 kBtuh) - Average Efficiency = 81% | HVAC | SpaceHeat | SteamHtg_eq | Boiler_AF | High | 1 | 0 | 0 | 0.8 |  | NA | 1 | Gas Space Heating | Cap-kBTUh | HSP | HEALTH/MEDICAL - HOSPITAL | Existing | CZ14 | China Lake Area (CZ14) |  |  |  | 1000 sf | 7.0273 | 0.1952 | 7.8081 | Cap-kBTUh/1000 sf | 0 | 0 | 0 | 0 | 0 | 0 | 45.9936 | 53.0896 | 52.2472 | 0 | 0 | 0 | 0 | 0 | 0 | 45.9936 | 53.0896 | 52.2472 | 77 | 20 | 20 | 20 | 6.6667 | 0.5 | 83.1239 | 52.8158 | 52.8158 | 7.0958 | 11.0981 | 11.0981 | 0 | 0 | 0 | 1 | 1 | 10.8928 | 0.15939 | [7 empty] | None | None | None | None
M-032 | HVAC - AFUE Rated Boiler (High) | SDGE | COM | Gas | COMHVAC - AFUE Rated Boiler (High) | High Efficiency AF-Rated Steam or Hot Water Boiler, All Sizes (<300 kBtuh to >2500 kBtuh) - Average Efficiency = 94% | High Efficiency AF-Rated Steam or Hot Water Boiler, All Sizes (<300 kBtuh to >2500 kBtuh) - Average Efficiency = 80% | High Efficiency AF-Rated Steam or Hot Water Boiler, All Sizes (<300 kBtuh to >2500 kBtuh) - Average Efficiency = 81% | HVAC | SpaceHeat | SteamHtg_eq | Boiler_AF | High | 1 | 0 | 0 | 0.8 |  | NA | 1 | Gas Space Heating | Cap-kBTUh | RT3 | RETAIL - MULTISTORY LARGE | Existing | CZ14 | China Lake Area (CZ14) |  |  |  | 1000 sf | 6.4531 | 0.17925 | 7.1702 | Cap-kBTUh/1000 sf | 0 | 0 | 0 | 0 | 0 | 0 | 3.6822 | 4.9125 | 4.8163 | 0 | 0 | 0 | 0 | 0 | 0 | 3.6822 | 4.9125 | 4.8163 | 77 | 20 | 20 | 20 | 6.6667 | 0.5 | 83.1239 | 52.8158 | 52.8158 | 7.0958 | 11.0981 | 11.0981 | 0 | 0 | 0 | 1 | 1 | 10.8928 | 0.15939 | [7 empty] | None | None | None | None
M-032 | HVAC - AFUE Rated Boiler (High) | SDGE | COM | Gas | COMHVAC - AFUE Rated Boiler (High) | High Efficiency AF-Rated Steam or Hot Water Boiler, All Sizes (<300 kBtuh to >2500 kBtuh) - Average Efficiency = 94% | High Efficiency AF-Rated Steam or Hot Water Boiler, All Sizes (<300 kBtuh to >2500 kBtuh) - Average Efficiency = 80% | High Efficiency AF-Rated Steam or Hot Water Boiler, All Sizes (<300 kBtuh to >2500 kBtuh) - Average Efficiency = 81% | HVAC | SpaceHeat | SteamHtg_eq | Boiler_AF | High | 1 | 0 | 0 | 0.8 |  | NA | 1 | Gas Space Heating | Cap-kBTUh | ECC | EDUCATION - COMMUNITY COLLEGE | Existing | CZ14 | China Lake Area (CZ14) |  |  |  | 1000 sf | 7.2432 | 0.2012 | 8.048 | Cap-kBTUh/1000 sf | 0 | 0 | 0 | 0 | 0 | 0 | 6.7645 | 8.3582 | 8.2463 | 0 | 0 | 0 | 0 | 0 | 0 | 6.7645 | 8.3582 | 8.2463 | 77 | 20 | 20 | 20 | 6.6667 | 0.5 | 83.1239 | 52.8158 | 52.8158 | 7.0958 | 11.0981 | 11.0981 | 0 | 0 | 0 | 1 | 1 | 10.8928 | 0.15939 | [7 empty] | None | None | None | None
M-032 | HVAC - AFUE Rated Boiler (High) | SDGE | COM | Gas | COMHVAC - AFUE Rated Boiler (High) | High Efficiency AF-Rated Steam or Hot Water Boiler, All Sizes (<300 kBtuh to >2500 kBtuh) - Average Efficiency = 94% | High Efficiency AF-Rated Steam or Hot Water Boiler, All Sizes (<300 kBtuh to >2500 kBtuh) - Average Efficiency = 80% | High Efficiency AF-Rated Steam or Hot Water Boiler, All Sizes (<300 kBtuh to >2500 kBtuh) - Average Efficiency = 81% | HVAC | SpaceHeat | SteamHtg_eq | Boiler_AF | High | 1 | 0 | 0 | 0.8 |  | NA | 1 | Gas Space Heating | Cap-kBTUh | HTL | LODGING - HOTEL | New | CZ14 | China Lake Area (CZ14) |  |  |  | 1000 sf | 5.6931 | 0.15814 | 6.3257 | Cap-kBTUh/1000 sf | 0 | 0 | 0 | 0 | 0 | 0 | 20.4281 | 24.0856 | 23.7391 | 0 | 0 | 0 | 0 | 0 | 0 | 20.4281 | 24.0856 | 23.7391 | 77 | 20 | 20 | 20 | 6.6667 | 0.5 | 83.1239 | 52.8158 | 52.8158 | 7.0958 | 11.0981 | 11.0981 | 0 | 0 | 0 | 1 | 1 | 10.8928 | 0.15939 | [7 empty] | None | None | None | None
M-032 | HVAC - AFUE Rated Boiler (High) | SDGE | COM | Gas | COMHVAC - AFUE Rated Boiler (High) | High Efficiency AF-Rated Steam or Hot Water Boiler, All Sizes (<300 kBtuh to >2500 kBtuh) - Average Efficiency = 94% | High Efficiency AF-Rated Steam or Hot Water Boiler, All Sizes (<300 kBtuh to >2500 kBtuh) - Average Efficiency = 80% | High Efficiency AF-Rated Steam or Hot Water Boiler, All Sizes (<300 kBtuh to >2500 kBtuh) - Average Efficiency = 81% | HVAC | SpaceHeat | SteamHtg_eq | Boiler_AF | High | 1 | 0 | 0 | 0.8 |  | NA | 1 | Gas Space Heating | Cap-kBTUh | OFL | OFFICE - LARGE | New | CZ14 | China Lake Area (CZ14) |  |  |  | 1000 sf | 7.9716 | 0.22143 | 8.8573 | Cap-kBTUh/1000 sf | 0 | 0 | 0 | 0 | 0 | 0 | 2.9374 | 3.6807 | 3.6276 | 0 | 0 | 0 | 0 | 0 | 0 | 2.9374 | 3.6807 | 3.6276 | 77 | 20 | 20 | 20 | 6.6667 | 0.5 | 83.1239 | 52.8158 | 52.8158 | 7.0958 | 11.0981 | 11.0981 | 0 | 0 | 0 | 1 | 1 | 10.8928 | 0.15939 | [7 empty] | None | None | None | None
M-032 | HVAC - AFUE Rated Boiler (High) | SDGE | COM | Gas | COMHVAC - AFUE Rated Boiler (High) | High Efficiency AF-Rated Steam or Hot Water Boiler, All Sizes (<300 kBtuh to >2500 kBtuh) - Average Efficiency = 94% | High Efficiency AF-Rated Steam or Hot Water Boiler, All Sizes (<300 kBtuh to >2500 kBtuh) - Average Efficiency = 80% | High Efficiency AF-Rated Steam or Hot Water Boiler, All Sizes (<300 kBtuh to >2500 kBtuh) - Average Efficiency = 81% | HVAC | SpaceHeat | SteamHtg_eq | Boiler_AF | High | 1 | 0 | 0 | 0.8 |  | NA | 1 | Gas Space Heating | Cap-kBTUh | ESE | EDUCATION - SECONDARY SCHOOL | New | CZ14 | China Lake Area (CZ14) |  |  |  | 1000 sf | 14.3882 | 0.39967 | 15.9869 | Cap-kBTUh/1000 sf | 0 | 0 | 0 | 0 | 0 | 0 | 12.2917 | 13.2252 | 13.1573 | 0 | 0 | 0 | 0 | 0 | 0 | 12.2917 | 13.2252 | 13.1573 | 77 | 20 | 20 | 20 | 6.6667 | 0.5 | 83.1239 | 52.8158 | 52.8158 | 7.0958 | 11.0981 | 11.0981 | 0 | 0 | 0 | 1 | 1 | 10.8928 | 0.15939 | [7 empty] | None | None | None | None
M-032 | HVAC - AFUE Rated Boiler (High) | SDGE | COM | Gas | COMHVAC - AFUE Rated Boiler (High) | High Efficiency AF-Rated Steam or Hot Water Boiler, All Sizes (<300 kBtuh to >2500 kBtuh) - Average Efficiency = 94% | High Efficiency AF-Rated Steam or Hot Water Boiler, All Sizes (<300 kBtuh to >2500 kBtuh) - Average Efficiency = 80% | High Efficiency AF-Rated Steam or Hot Water Boiler, All Sizes (<300 kBtuh to >2500 kBtuh) - Average Efficiency = 81% | HVAC | SpaceHeat | SteamHtg_eq | Boiler_AF | High | 1 | 0 | 0 | 0.8 |  | NA | 1 | Gas Space Heating | Cap-kBTUh | OFS | OFFICE - SMALL | New | CZ14 | China Lake Area (CZ14) |  |  |  | 1000 sf | 19.3828 | 0.53841 | 21.5364 | Cap-kBTUh/1000 sf | 0 | 0 | 0 | 0 | 0 | 0 | 1.3246 | 1.7013 | 1.6772 | 0 | 0 | 0 | 0 | 0 | 0 | 1.3246 | 1.7013 | 1.6772 | 77 | 20 | 20 | 20 | 6.6667 | 0.5 | 83.1239 | 52.8158 | 52.8158 | 7.0958 | 11.0981 | 11.0981 | 0 | 0 | 0 | 1 | 1 | 10.8928 | 0.15939 | [7 empty] | None | None | None | None
M-032 | HVAC - AFUE Rated Boiler (High) | SDGE | COM | Gas | COMHVAC - AFUE Rated Boiler (High) | High Efficiency AF-Rated Steam or Hot Water Boiler, All Sizes (<300 kBtuh to >2500 kBtuh) - Average Efficiency = 94% | High Efficiency AF-Rated Steam or Hot Water Boiler, All Sizes (<300 kBtuh to >2500 kBtuh) - Average Efficiency = 80% | High Efficiency AF-Rated Steam or Hot Water Boiler, All Sizes (<300 kBtuh to >2500 kBtuh) - Average Efficiency = 81% | HVAC | SpaceHeat | SteamHtg_eq | Boiler_AF | High | 1 | 0 | 0 | 0.8 |  | NA | 1 | Gas Space Heating | Cap-kBTUh | RT3 | RETAIL - MULTISTORY LARGE | Existing | CZ15 | Blythe Area (CZ15) |  |  |  | 1000 sf | 6.4531 | 0.17925 | 7.1702 | Cap-kBTUh/1000 sf | 0 | 0 | 0 | 0 | 0 | 0 | 2.0805 | 2.6663 | 2.6202 | 0 | 0 | 0 | 0 | 0 | 0 | 2.0805 | 2.6663 | 2.6202 | 77 | 20 | 20 | 20 | 6.6667 | 0.5 | 83.1239 | 52.8158 | 52.8158 | 7.0958 | 11.0981 | 11.0981 | 0 | 0 | 0 | 1 | 1 | 10.8928 | 0.15939 | [7 empty] | None | None | None | None
M-032 | HVAC - AFUE Rated Boiler (High) | SDGE | COM | Gas | COMHVAC - AFUE Rated Boiler (High) | High Efficiency AF-Rated Steam or Hot Water Boiler, All Sizes (<300 kBtuh to >2500 kBtuh) - Average Efficiency = 94% | High Efficiency AF-Rated Steam or Hot Water Boiler, All Sizes (<300 kBtuh to >2500 kBtuh) - Average Efficiency = 80% | High Efficiency AF-Rated Steam or Hot Water Boiler, All Sizes (<300 kBtuh to >2500 kBtuh) - Average Efficiency = 81% | HVAC | SpaceHeat | SteamHtg_eq | Boiler_AF | High | 1 | 0 | 0 | 0.8 |  | NA | 1 | Gas Space Heating | Cap-kBTUh | ECC | EDUCATION - COMMUNITY COLLEGE | Existing | CZ15 | Blythe Area (CZ15) |  |  |  | 1000 sf | 7.2432 | 0.2012 | 8.048 | Cap-kBTUh/1000 sf | 0 | 0 | 0 | 0 | 0 | 0 | 7.986 | 8.5106 | 8.4662 | 0 | 0 | 0 | 0 | 0 | 0 | 7.986 | 8.5106 | 8.4662 | 77 | 20 | 20 | 20 | 6.6667 | 0.5 | 83.1239 | 52.8158 | 52.8158 | 7.0958 | 11.0981 | 11.0981 | 0 | 0 | 0 | 1 | 1 | 10.8928 | 0.15939 | [7 empty] | None | None | None | None
M-032 | HVAC - AFUE Rated Boiler (High) | SDGE | COM | Gas | COMHVAC - AFUE Rated Boiler (High) | High Efficiency AF-Rated Steam or Hot Water Boiler, All Sizes (<300 kBtuh to >2500 kBtuh) - Average Efficiency = 94% | High Efficiency AF-Rated Steam or Hot Water Boiler, All Sizes (<300 kBtuh to >2500 kBtuh) - Average Efficiency = 80% | High Efficiency AF-Rated Steam or Hot Water Boiler, All Sizes (<300 kBtuh to >2500 kBtuh) - Average Efficiency = 81% | HVAC | SpaceHeat | SteamHtg_eq | Boiler_AF | High | 1 | 0 | 0 | 0.8 |  | NA | 1 | Gas Space Heating | Cap-kBTUh | HTL | LODGING - HOTEL | New | CZ15 | Blythe Area (CZ15) |  |  |  | 1000 sf | 5.6931 | 0.15814 | 6.3257 | Cap-kBTUh/1000 sf | 0 | 0 | 0 | 0 | 0 | 0 | 19.8576 | 22.4417 | 22.1823 | 0 | 0 | 0 | 0 | 0 | 0 | 19.8576 | 22.4417 | 22.1823 | 77 | 20 | 20 | 20 | 6.6667 | 0.5 | 83.1239 | 52.8158 | 52.8158 | 7.0958 | 11.0981 | 11.0981 | 0 | 0 | 0 | 1 | 1 | 10.8928 | 0.15939 | [7 empty] | None | None | None | None
M-032 | HVAC - AFUE Rated Boiler (High) | SDGE | COM | Gas | COMHVAC - AFUE Rated Boiler (High) | High Efficiency AF-Rated Steam or Hot Water Boiler, All Sizes (<300 kBtuh to >2500 kBtuh) - Average Efficiency = 94% | High Efficiency AF-Rated Steam or Hot Water Boiler, All Sizes (<300 kBtuh to >2500 kBtuh) - Average Efficiency = 80% | High Efficiency AF-Rated Steam or Hot Water Boiler, All Sizes (<300 kBtuh to >2500 kBtuh) - Average Efficiency = 81% | HVAC | SpaceHeat | SteamHtg_eq | Boiler_AF | High | 1 | 0 | 0 | 0.8 |  | NA | 1 | Gas Space Heating | Cap-kBTUh | OFL | OFFICE - LARGE | New | CZ15 | Blythe Area (CZ15) |  |  |  | 1000 sf | 7.9716 | 0.22143 | 8.8573 | Cap-kBTUh/1000 sf | 0 | 0 | 0 | 0 | 0 | 0 | 3.4376 | 3.8458 | 3.804 | 0 | 0 | 0 | 0 | 0 | 0 | 3.4376 | 3.8458 | 3.804 | 77 | 20 | 20 | 20 | 6.6667 | 0.5 | 83.1239 | 52.8158 | 52.8158 | 7.0958 | 11.0981 | 11.0981 | 0 | 0 | 0 | 1 | 1 | 10.8928 | 0.15939 | [7 empty] | None | None | None | None
M-032 | HVAC - AFUE Rated Boiler (High) | SDGE | COM | Gas | COMHVAC - AFUE Rated Boiler (High) | High Efficiency AF-Rated Steam or Hot Water Boiler, All Sizes (<300 kBtuh to >2500 kBtuh) - Average Efficiency = 94% | High Efficiency AF-Rated Steam or Hot Water Boiler, All Sizes (<300 kBtuh to >2500 kBtuh) - Average Efficiency = 80% | High Efficiency AF-Rated Steam or Hot Water Boiler, All Sizes (<300 kBtuh to >2500 kBtuh) - Average Efficiency = 81% | HVAC | SpaceHeat | SteamHtg_eq | Boiler_AF | High | 1 | 0 | 0 | 0.8 |  | NA | 1 | Gas Space Heating | Cap-kBTUh | ESE | EDUCATION - SECONDARY SCHOOL | New | CZ15 | Blythe Area (CZ15) |  |  |  | 1000 sf | 14.3882 | 0.39967 | 15.9869 | Cap-kBTUh/1000 sf | 0 | 0 | 0 | 0 | 0 | 0 | 7.497 | 7.7512 | 7.7349 | 0 | 0 | 0 | 0 | 0 | 0 | 7.497 | 7.7512 | 7.7349 | 77 | 20 | 20 | 20 | 6.6667 | 0.5 | 83.1239 | 52.8158 | 52.8158 | 7.0958 | 11.0981 | 11.0981 | 0 | 0 | 0 | 1 | 1 | 10.8928 | 0.15939 | [7 empty] | None | None | None | None
M-032 | HVAC - AFUE Rated Boiler (High) | SDGE | COM | Gas | COMHVAC - AFUE Rated Boiler (High) | High Efficiency AF-Rated Steam or Hot Water Boiler, All Sizes (<300 kBtuh to >2500 kBtuh) - Average Efficiency = 94% | High Efficiency AF-Rated Steam or Hot Water Boiler, All Sizes (<300 kBtuh to >2500 kBtuh) - Average Efficiency = 80% | High Efficiency AF-Rated Steam or Hot Water Boiler, All Sizes (<300 kBtuh to >2500 kBtuh) - Average Efficiency = 81% | HVAC | SpaceHeat | SteamHtg_eq | Boiler_AF | High | 1 | 0 | 0 | 0.8 |  | NA | 1 | Gas Space Heating | Cap-kBTUh | OFS | OFFICE - SMALL | New | CZ15 | Blythe Area (CZ15) |  |  |  | 1000 sf | 19.3828 | 0.53841 | 21.5364 | Cap-kBTUh/1000 sf | 0 | 0 | 0 | 0 | 0 | 0 | 1.5904 | 1.6995 | 1.6923 | 0 | 0 | 0 | 0 | 0 | 0 | 1.5904 | 1.6995 | 1.6923 | 77 | 20 | 20 | 20 | 6.6667 | 0.5 | 83.1239 | 52.8158 | 52.8158 | 7.0958 | 11.0981 | 11.0981 | 0 | 0 | 0 | 1 | 1 | 10.8928 | 0.15939 | [7 empty] | None | None | None | None
M-032 | HVAC - AFUE Rated Boiler (High) | SDGE | COM | Gas | COMHVAC - AFUE Rated Boiler (High) | High Efficiency AF-Rated Steam or Hot Water Boiler, All Sizes (<300 kBtuh to >2500 kBtuh) - Average Efficiency = 94% | High Efficiency AF-Rated Steam or Hot Water Boiler, All Sizes (<300 kBtuh to >2500 kBtuh) - Average Efficiency = 80% | High Efficiency AF-Rated Steam or Hot Water Boiler, All Sizes (<300 kBtuh to >2500 kBtuh) - Average Efficiency = 81% | HVAC | SpaceHeat | SteamHtg_eq | Boiler_AF | High | 1 | 0 | 0 | 0.8 |  | NA | 1 | Gas Space Heating | Cap-kBTUh | EUN | EDUCATION - UNIVERSITY | New | CZ15 | Blythe Area (CZ15) |  |  |  | 1000 sf | 5.5878 | 0.15522 | 6.2086 | Cap-kBTUh/1000 sf | 0 | 0 | 0 | 0 | 0 | 0 | 7.2827 | 7.7736 | 7.7329 | 0 | 0 | 0 | 0 | 0 | 0 | 7.2827 | 7.7736 | 7.7329 | 77 | 20 | 20 | 20 | 6.6667 | 0.5 | 83.1239 | 52.8158 | 52.8158 | 7.0958 | 11.0981 | 11.0981 | 0 | 0 | 0 | 1 | 1 | 10.8928 | 0.15939 | [7 empty] | None | None | None | None
M-032 | HVAC - AFUE Rated Boiler (High) | SDGE | COM | Gas | COMHVAC - AFUE Rated Boiler (High) | High Efficiency AF-Rated Steam or Hot Water Boiler, All Sizes (<300 kBtuh to >2500 kBtuh) - Average Efficiency = 94% | High Efficiency AF-Rated Steam or Hot Water Boiler, All Sizes (<300 kBtuh to >2500 kBtuh) - Average Efficiency = 80% | High Efficiency AF-Rated Steam or Hot Water Boiler, All Sizes (<300 kBtuh to >2500 kBtuh) - Average Efficiency = 81% | HVAC | SpaceHeat | SteamHtg_eq | Boiler_AF | High | 1 | 0 | 0 | 0.8 |  | NA | 1 | Gas Space Heating | Cap-kBTUh | NRS | HEALTH/MEDICAL - NURSING HOME | New | CZ15 | Blythe Area (CZ15) |  |  |  | 1000 sf | 15.2903 | 0.42473 | 16.9892 | Cap-kBTUh/1000 sf | 0 | 0 | 0 | 0 | 0 | 0 | 14.2543 | 16.286 | 16.0888 | 0 | 0 | 0 | 0 | 0 | 0 | 14.2543 | 16.286 | 16.0888 | 77 | 20 | 20 | 20 | 6.6667 | 0.5 | 83.1239 | 52.8158 | 52.8158 | 7.0958 | 11.0981 | 11.0981 | 0 | 0 | 0 | 1 | 1 | 10.8928 | 0.15939 | [7 empty] | None | None | None | None
M-032 | HVAC - AFUE Rated Boiler (High) | SDGE | COM | Gas | COMHVAC - AFUE Rated Boiler (High) | High Efficiency AF-Rated Steam or Hot Water Boiler, All Sizes (<300 kBtuh to >2500 kBtuh) - Average Efficiency = 94% | High Efficiency AF-Rated Steam or Hot Water Boiler, All Sizes (<300 kBtuh to >2500 kBtuh) - Average Efficiency = 80% | High Efficiency AF-Rated Steam or Hot Water Boiler, All Sizes (<300 kBtuh to >2500 kBtuh) - Average Efficiency = 81% | HVAC | SpaceHeat | SteamHtg_eq | Boiler_AF | High | 1 | 0 | 0 | 0.8 |  | NA | 1 | Gas Space Heating | Cap-kBTUh | HSP | HEALTH/MEDICAL - HOSPITAL | New | CZ15 | Blythe Area (CZ15) |  |  |  | 1000 sf | 7.0273 | 0.1952 | 7.8081 | Cap-kBTUh/1000 sf | 0 | 0 | 0 | 0 | 0 | 0 | 62.5874 | 71.6784 | 70.479 | 0 | 0 | 0 | 0 | 0 | 0 | 62.5874 | 71.6784 | 70.479 | 77 | 20 | 20 | 20 | 6.6667 | 0.5 | 83.1239 | 52.8158 | 52.8158 | 7.0958 | 11.0981 | 11.0981 | 0 | 0 | 0 | 1 | 1 | 10.8928 | 0.15939 | [7 empty] | None | None | None | None
M-032 | HVAC - AFUE Rated Boiler (High) | SDGE | COM | Gas | COMHVAC - AFUE Rated Boiler (High) | High Efficiency AF-Rated Steam or Hot Water Boiler, All Sizes (<300 kBtuh to >2500 kBtuh) - Average Efficiency = 94% | High Efficiency AF-Rated Steam or Hot Water Boiler, All Sizes (<300 kBtuh to >2500 kBtuh) - Average Efficiency = 80% | High Efficiency AF-Rated Steam or Hot Water Boiler, All Sizes (<300 kBtuh to >2500 kBtuh) - Average Efficiency = 81% | HVAC | SpaceHeat | SteamHtg_eq | Boiler_AF | High | 1 | 0 | 0 | 0.8 |  | NA | 1 | Gas Space Heating | Cap-kBTUh | RT3 | RETAIL - MULTISTORY LARGE | New | CZ15 | Blythe Area (CZ15) |  |  |  | 1000 sf | 6.4531 | 0.17925 | 7.1702 | Cap-kBTUh/1000 sf | 0 | 0 | 0 | 0 | 0 | 0 | 0.93335 | 1.0401 | 1.0313 | 0 | 0 | 0 | 0 | 0 | 0 | 0.93335 | 1.0401 | 1.0313 | 77 | 20 | 20 | 20 | 6.6667 | 0.5 | 83.1239 | 52.8158 | 52.8158 | 7.0958 | 11.0981 | 11.0981 | 0 | 0 | 0 | 1 | 1 | 10.8928 | 0.15939 | [7 empty] | None | None | None | None
M-032 | HVAC - AFUE Rated Boiler (High) | SDGE | COM | Gas | COMHVAC - AFUE Rated Boiler (High) | High Efficiency AF-Rated Steam or Hot Water Boiler, All Sizes (<300 kBtuh to >2500 kBtuh) - Average Efficiency = 94% | High Efficiency AF-Rated Steam or Hot Water Boiler, All Sizes (<300 kBtuh to >2500 kBtuh) - Average Efficiency = 80% | High Efficiency AF-Rated Steam or Hot Water Boiler, All Sizes (<300 kBtuh to >2500 kBtuh) - Average Efficiency = 81% | HVAC | SpaceHeat | SteamHtg_eq | Boiler_AF | High | 1 | 0 | 0 | 0.8 |  | NA | 1 | Gas Space Heating | Cap-kBTUh | ECC | EDUCATION - COMMUNITY COLLEGE | New | CZ15 | Blythe Area (CZ15) |  |  |  | 1000 sf | 7.2432 | 0.2012 | 8.048 | Cap-kBTUh/1000 sf | 0 | 0 | 0 | 0 | 0 | 0 | 8.4359 | 8.746 | 8.7173 | 0 | 0 | 0 | 0 | 0 | 0 | 8.4359 | 8.746 | 8.7173 | 77 | 20 | 20 | 20 | 6.6667 | 0.5 | 83.1239 | 52.8158 | 52.8158 | 7.0958 | 11.0981 | 11.0981 | 0 | 0 | 0 | 1 | 1 | 10.8928 | 0.15939 | [7 empty] | None | None | None | None
M-032 | HVAC - AFUE Rated Boiler (High) | PGE | COM | Gas | COMHVAC - AFUE Rated Boiler (High) | High Efficiency AF-Rated Steam or Hot Water Boiler, All Sizes (<300 kBtuh to >2500 kBtuh) - Average Efficiency = 94% | High Efficiency AF-Rated Steam or Hot Water Boiler, All Sizes (<300 kBtuh to >2500 kBtuh) - Average Efficiency = 80% | High Efficiency AF-Rated Steam or Hot Water Boiler, All Sizes (<300 kBtuh to >2500 kBtuh) - Average Efficiency = 81% | HVAC | SpaceHeat | SteamHtg_eq | Boiler_AF | High | 1 | 0 | 0 | 0.8 |  | NA | 1 | Gas Space Heating | Cap-kBTUh | EPR | EDUCATION - PRIMARY SCHOOL | Existing | CZ01 | Arcata Area (CZ01) |  |  |  | 1000 sf | 16.7643 | 0.46568 | 18.6271 | Cap-kBTUh/1000 sf | 0 | 0 | 0 | 0 | 0 | 0 | 21.6991 | 23.7864 | 23.6031 | 0 | 0 | 0 | 0 | 0 | 0 | 21.6991 | 23.7864 | 23.6031 | 77 | 20 | 20 | 20 | 6.6667 | 0.5 | 83.1239 | 52.8158 | 52.8158 | 7.0958 | 11.0981 | 11.0981 | 0 | 0 | 0 | 1 | 1 | 10.9114 | 0.15474 | [7 empty] | None | None | None | None
M-032 | HVAC - AFUE Rated Boiler (High) | PGE | COM | Gas | COMHVAC - AFUE Rated Boiler (High) | High Efficiency AF-Rated Steam or Hot Water Boiler, All Sizes (<300 kBtuh to >2500 kBtuh) - Average Efficiency = 94% | High Efficiency AF-Rated Steam or Hot Water Boiler, All Sizes (<300 kBtuh to >2500 kBtuh) - Average Efficiency = 80% | High Efficiency AF-Rated Steam or Hot Water Boiler, All Sizes (<300 kBtuh to >2500 kBtuh) - Average Efficiency = 81% | HVAC | SpaceHeat | SteamHtg_eq | Boiler_AF | High | 1 | 0 | 0 | 0.8 |  | NA | 1 | Gas Space Heating | Cap-kBTUh | EPR | EDUCATION - PRIMARY SCHOOL | New | CZ01 | Arcata Area (CZ01) |  |  |  | 1000 sf | 16.7643 | 0.46568 | 18.6271 | Cap-kBTUh/1000 sf | 0 | 0 | 0 | 0 | 0 | 0 | 20.7438 | 22.2933 | 22.1751 | 0 | 0 | 0 | 0 | 0 | 0 | 20.7438 | 22.2933 | 22.1751 | 77 | 20 | 20 | 20 | 6.6667 | 0.5 | 83.1239 | 52.8158 | 52.8158 | 7.0958 | 11.0981 | 11.0981 | 0 | 0 | 0 | 1 | 1 | 10.9114 | 0.15474 | [7 empty] | None | None | None | None
M-032 | HVAC - AFUE Rated Boiler (High) | PGE | COM | Gas | COMHVAC - AFUE Rated Boiler (High) | High Efficiency AF-Rated Steam or Hot Water Boiler, All Sizes (<300 kBtuh to >2500 kBtuh) - Average Efficiency = 94% | High Efficiency AF-Rated Steam or Hot Water Boiler, All Sizes (<300 kBtuh to >2500 kBtuh) - Average Efficiency = 80% | High Efficiency AF-Rated Steam or Hot Water Boiler, All Sizes (<300 kBtuh to >2500 kBtuh) - Average Efficiency = 81% | HVAC | SpaceHeat | SteamHtg_eq | Boiler_AF | High | 1 | 0 | 0 | 0.8 |  | NA | 1 | Gas Space Heating | Cap-kBTUh | EPR | EDUCATION - PRIMARY SCHOOL | Existing | CZ02 | Santa Rosa Area (CZ02) |  |  |  | 1000 sf | 16.7643 | 0.46568 | 18.6271 | Cap-kBTUh/1000 sf | 0 | 0 | 0 | 0 | 0 | 0 | 16.1431 | 17.9089 | 17.7576 | 0 | 0 | 0 | 0 | 0 | 0 | 16.1431 | 17.9089 | 17.7576 | 77 | 20 | 20 | 20 | 6.6667 | 0.5 | 83.1239 | 52.8158 | 52.8158 | 7.0958 | 11.0981 | 11.0981 | 0 | 0 | 0 | 1 | 1 | 10.9114 | 0.15474 | [7 empty] | None | None | None | None
M-032 | HVAC - AFUE Rated Boiler (High) | PGE | COM | Gas | COMHVAC - AFUE Rated Boiler (High) | High Efficiency AF-Rated Steam or Hot Water Boiler, All Sizes (<300 kBtuh to >2500 kBtuh) - Average Efficiency = 94% | High Efficiency AF-Rated Steam or Hot Water Boiler, All Sizes (<300 kBtuh to >2500 kBtuh) - Average Efficiency = 80% | High Efficiency AF-Rated Steam or Hot Water Boiler, All Sizes (<300 kBtuh to >2500 kBtuh) - Average Efficiency = 81% | HVAC | SpaceHeat | SteamHtg_eq | Boiler_AF | High | 1 | 0 | 0 | 0.8 |  | NA | 1 | Gas Space Heating | Cap-kBTUh | EPR | EDUCATION - PRIMARY SCHOOL | New | CZ02 | Santa Rosa Area (CZ02) |  |  |  | 1000 sf | 16.7643 | 0.46568 | 18.6271 | Cap-kBTUh/1000 sf | 0 | 0 | 0 | 0 | 0 | 0 | 15.3447 | 16.4316 | 16.3533 | 0 | 0 | 0 | 0 | 0 | 0 | 15.3447 | 16.4316 | 16.3533 | 77 | 20 | 20 | 20 | 6.6667 | 0.5 | 83.1239 | 52.8158 | 52.8158 | 7.0958 | 11.0981 | 11.0981 | 0 | 0 | 0 | 1 | 1 | 10.9114 | 0.15474 | [7 empty] | None | None | None | None
M-032 | HVAC - AFUE Rated Boiler (High) | PGE | COM | Gas | COMHVAC - AFUE Rated Boiler (High) | High Efficiency AF-Rated Steam or Hot Water Boiler, All Sizes (<300 kBtuh to >2500 kBtuh) - Average Efficiency = 94% | High Efficiency AF-Rated Steam or Hot Water Boiler, All Sizes (<300 kBtuh to >2500 kBtuh) - Average Efficiency = 80% | High Efficiency AF-Rated Steam or Hot Water Boiler, All Sizes (<300 kBtuh to >2500 kBtuh) - Average Efficiency = 81% | HVAC | SpaceHeat | SteamHtg_eq | Boiler_AF | High | 1 | 0 | 0 | 0.8 |  | NA | 1 | Gas Space Heating | Cap-kBTUh | EPR | EDUCATION - PRIMARY SCHOOL | Existing | CZ03 | Oakland Area (CZ03) |  |  |  | 1000 sf | 16.7643 | 0.46568 | 18.6271 | Cap-kBTUh/1000 sf | 0 | 0 | 0 | 0 | 0 | 0 | 16.0569 | 17.8733 | 17.7212 | 0 | 0 | 0 | 0 | 0 | 0 | 16.0569 | 17.8733 | 17.7212 | 77 | 20 | 20 | 20 | 6.6667 | 0.5 | 83.1239 | 52.8158 | 52.8158 | 7.0958 | 11.0981 | 11.0981 | 0 | 0 | 0 | 1 | 1 | 10.9114 | 0.15474 | [7 empty] | None | None | None | None
M-032 | HVAC - AFUE Rated Boiler (High) | PGE | COM | Gas | COMHVAC - AFUE Rated Boiler (High) | High Efficiency AF-Rated Steam or Hot Water Boiler, All Sizes (<300 kBtuh to >2500 kBtuh) - Average Efficiency = 94% | High Efficiency AF-Rated Steam or Hot Water Boiler, All Sizes (<300 kBtuh to >2500 kBtuh) - Average Efficiency = 80% | High Efficiency AF-Rated Steam or Hot Water Boiler, All Sizes (<300 kBtuh to >2500 kBtuh) - Average Efficiency = 81% | HVAC | SpaceHeat | SteamHtg_eq | Boiler_AF | High | 1 | 0 | 0 | 0.8 |  | NA | 1 | Gas Space Heating | Cap-kBTUh | EPR | EDUCATION - PRIMARY SCHOOL | New | CZ03 | Oakland Area (CZ03) |  |  |  | 1000 sf | 16.7643 | 0.46568 | 18.6271 | Cap-kBTUh/1000 sf | 0 | 0 | 0 | 0 | 0 | 0 | 15.9744 | 17.1089 | 17.0287 | 0 | 0 | 0 | 0 | 0 | 0 | 15.9744 | 17.1089 | 17.0287 | 77 | 20 | 20 | 20 | 6.6667 | 0.5 | 83.1239 | 52.8158 | 52.8158 | 7.0958 | 11.0981 | 11.0981 | 0 | 0 | 0 | 1 | 1 | 10.9114 | 0.15474 | [7 empty] | None | None | None | None
M-032 | HVAC - AFUE Rated Boiler (High) | PGE | COM | Gas | COMHVAC - AFUE Rated Boiler (High) | High Efficiency AF-Rated Steam or Hot Water Boiler, All Sizes (<300 kBtuh to >2500 kBtuh) - Average Efficiency = 94% | High Efficiency AF-Rated Steam or Hot Water Boiler, All Sizes (<300 kBtuh to >2500 kBtuh) - Average Efficiency = 80% | High Efficiency AF-Rated Steam or Hot Water Boiler, All Sizes (<300 kBtuh to >2500 kBtuh) - Average Efficiency = 81% | HVAC | SpaceHeat | SteamHtg_eq | Boiler_AF | High | 1 | 0 | 0 | 0.8 |  | NA | 1 | Gas Space Heating | Cap-kBTUh | EPR | EDUCATION - PRIMARY SCHOOL | Existing | CZ04 | Sunnyvale Area (CZ04) |  |  |  | 1000 sf | 16.7643 | 0.46568 | 18.6271 | Cap-kBTUh/1000 sf | 0 | 0 | 0 | 0 | 0 | 0 | 14.3733 | 15.9745 | 15.8404 | 0 | 0 | 0 | 0 | 0 | 0 | 14.3733 | 15.9745 | 15.8404 | 77 | 20 | 20 | 20 | 6.6667 | 0.5 | 83.1239 | 52.8158 | 52.8158 | 7.0958 | 11.0981 | 11.0981 | 0 | 0 | 0 | 1 | 1 | 10.9114 | 0.15474 | [7 empty] | None | None | None | None
M-032 | HVAC - AFUE Rated Boiler (High) | PGE | COM | Gas | COMHVAC - AFUE Rated Boiler (High) | High Efficiency AF-Rated Steam or Hot Water Boiler, All Sizes (<300 kBtuh to >2500 kBtuh) - Average Efficiency = 94% | High Efficiency AF-Rated Steam or Hot Water Boiler, All Sizes (<300 kBtuh to >2500 kBtuh) - Average Efficiency = 80% | High Efficiency AF-Rated Steam or Hot Water Boiler, All Sizes (<300 kBtuh to >2500 kBtuh) - Average Efficiency = 81% | HVAC | SpaceHeat | SteamHtg_eq | Boiler_AF | High | 1 | 0 | 0 | 0.8 |  | NA | 1 | Gas Space Heating | Cap-kBTUh | EPR | EDUCATION - PRIMARY SCHOOL | New | CZ04 | Sunnyvale Area (CZ04) |  |  |  | 1000 sf | 16.7643 | 0.46568 | 18.6271 | Cap-kBTUh/1000 sf | 0 | 0 | 0 | 0 | 0 | 0 | 13.369 | 14.3435 | 14.2741 | 0 | 0 | 0 | 0 | 0 | 0 | 13.369 | 14.3435 | 14.2741 | 77 | 20 | 20 | 20 | 6.6667 | 0.5 | 83.1239 | 52.8158 | 52.8158 | 7.0958 | 11.0981 | 11.0981 | 0 | 0 | 0 | 1 | 1 | 10.9114 | 0.15474 | [7 empty] | None | None | None | None
M-032 | HVAC - AFUE Rated Boiler (High) | PGE | COM | Gas | COMHVAC - AFUE Rated Boiler (High) | High Efficiency AF-Rated Steam or Hot Water Boiler, All Sizes (<300 kBtuh to >2500 kBtuh) - Average Efficiency = 94% | High Efficiency AF-Rated Steam or Hot Water Boiler, All Sizes (<300 kBtuh to >2500 kBtuh) - Average Efficiency = 80% | High Efficiency AF-Rated Steam or Hot Water Boiler, All Sizes (<300 kBtuh to >2500 kBtuh) - Average Efficiency = 81% | HVAC | SpaceHeat | SteamHtg_eq | Boiler_AF | High | 1 | 0 | 0 | 0.8 |  | NA | 1 | Gas Space Heating | Cap-kBTUh | EPR | EDUCATION - PRIMARY SCHOOL | Existing | CZ05 | Santa Maria Area (CZ05) |  |  |  | 1000 sf | 16.7643 | 0.46568 | 18.6271 | Cap-kBTUh/1000 sf | 0 | 0 | 0 | 0 | 0 | 0 | 15.5391 | 17.2369 | 17.0991 | 0 | 0 | 0 | 0 | 0 | 0 | 15.5391 | 17.2369 | 17.0991 | 77 | 20 | 20 | 20 | 6.6667 | 0.5 | 83.1239 | 52.8158 | 52.8158 | 7.0958 | 11.0981 | 11.0981 | 0 | 0 | 0 | 1 | 1 | 10.9114 | 0.15474 | [7 empty] | None | None | None | None
M-032 | HVAC - AFUE Rated Boiler (High) | PGE | COM | Gas | COMHVAC - AFUE Rated Boiler (High) | High Efficiency AF-Rated Steam or Hot Water Boiler, All Sizes (<300 kBtuh to >2500 kBtuh) - Average Efficiency = 94% | High Efficiency AF-Rated Steam or Hot Water Boiler, All Sizes (<300 kBtuh to >2500 kBtuh) - Average Efficiency = 80% | High Efficiency AF-Rated Steam or Hot Water Boiler, All Sizes (<300 kBtuh to >2500 kBtuh) - Average Efficiency = 81% | HVAC | SpaceHeat | SteamHtg_eq | Boiler_AF | High | 1 | 0 | 0 | 0.8 |  | NA | 1 | Gas Space Heating | Cap-kBTUh | EPR | EDUCATION - PRIMARY SCHOOL | New | CZ05 | Santa Maria Area (CZ05) |  |  |  | 1000 sf | 16.7643 | 0.46568 | 18.6271 | Cap-kBTUh/1000 sf | 0 | 0 | 0 | 0 | 0 | 0 | 14.2775 | 15.4032 | 15.3255 | 0 | 0 | 0 | 0 | 0 | 0 | 14.2775 | 15.4032 | 15.3255 | 77 | 20 | 20 | 20 | 6.6667 | 0.5 | 83.1239 | 52.8158 | 52.8158 | 7.0958 | 11.0981 | 11.0981 | 0 | 0 | 0 | 1 | 1 | 10.9114 | 0.15474 | [7 empty] | None | None | None | None
M-032 | HVAC - AFUE Rated Boiler (High) | PGE | COM | Gas | COMHVAC - AFUE Rated Boiler (High) | High Efficiency AF-Rated Steam or Hot Water Boiler, All Sizes (<300 kBtuh to >2500 kBtuh) - Average Efficiency = 94% | High Efficiency AF-Rated Steam or Hot Water Boiler, All Sizes (<300 kBtuh to >2500 kBtuh) - Average Efficiency = 80% | High Efficiency AF-Rated Steam or Hot Water Boiler, All Sizes (<300 kBtuh to >2500 kBtuh) - Average Efficiency = 81% | HVAC | SpaceHeat | SteamHtg_eq | Boiler_AF | High | 1 | 0 | 0 | 0.8 |  | NA | 1 | Gas Space Heating | Cap-kBTUh | EPR | EDUCATION - PRIMARY SCHOOL | Existing | CZ11 | Red Bluff Area (CZ11) |  |  |  | 1000 sf | 16.7643 | 0.46568 | 18.6271 | Cap-kBTUh/1000 sf | 0 | 0 | 0 | 0 | 0 | 0 | 15.4362 | 17.0633 | 16.92 | 0 | 0 | 0 | 0 | 0 | 0 | 15.4362 | 17.0633 | 16.92 | 77 | 20 | 20 | 20 | 6.6667 | 0.5 | 83.1239 | 52.8158 | 52.8158 | 7.0958 | 11.0981 | 11.0981 | 0 | 0 | 0 | 1 | 1 | 10.9114 | 0.15474 | [7 empty] | None | None | None | None
M-032 | HVAC - AFUE Rated Boiler (High) | PGE | COM | Gas | COMHVAC - AFUE Rated Boiler (High) | High Efficiency AF-Rated Steam or Hot Water Boiler, All Sizes (<300 kBtuh to >2500 kBtuh) - Average Efficiency = 94% | High Efficiency AF-Rated Steam or Hot Water Boiler, All Sizes (<300 kBtuh to >2500 kBtuh) - Average Efficiency = 80% | High Efficiency AF-Rated Steam or Hot Water Boiler, All Sizes (<300 kBtuh to >2500 kBtuh) - Average Efficiency = 81% | HVAC | SpaceHeat | SteamHtg_eq | Boiler_AF | High | 1 | 0 | 0 | 0.8 |  | NA | 1 | Gas Space Heating | Cap-kBTUh | EPR | EDUCATION - PRIMARY SCHOOL | New | CZ11 | Red Bluff Area (CZ11) |  |  |  | 1000 sf | 16.7643 | 0.46568 | 18.6271 | Cap-kBTUh/1000 sf | 0 | 0 | 0 | 0 | 0 | 0 | 13.3685 | 14.3283 | 14.2564 | 0 | 0 | 0 | 0 | 0 | 0 | 13.3685 | 14.3283 | 14.2564 | 77 | 20 | 20 | 20 | 6.6667 | 0.5 | 83.1239 | 52.8158 | 52.8158 | 7.0958 | 11.0981 | 11.0981 | 0 | 0 | 0 | 1 | 1 | 10.9114 | 0.15474 | [7 empty] | None | None | None | None
M-032 | HVAC - AFUE Rated Boiler (High) | PGE | COM | Gas | COMHVAC - AFUE Rated Boiler (High) | High Efficiency AF-Rated Steam or Hot Water Boiler, All Sizes (<300 kBtuh to >2500 kBtuh) - Average Efficiency = 94% | High Efficiency AF-Rated Steam or Hot Water Boiler, All Sizes (<300 kBtuh to >2500 kBtuh) - Average Efficiency = 80% | High Efficiency AF-Rated Steam or Hot Water Boiler, All Sizes (<300 kBtuh to >2500 kBtuh) - Average Efficiency = 81% | HVAC | SpaceHeat | SteamHtg_eq | Boiler_AF | High | 1 | 0 | 0 | 0.8 |  | NA | 1 | Gas Space Heating | Cap-kBTUh | EPR | EDUCATION - PRIMARY SCHOOL | Existing | CZ12 | Sacramento Area (CZ12) |  |  |  | 1000 sf | 16.7643 | 0.46568 | 18.6271 | Cap-kBTUh/1000 sf | 0 | 0 | 0 | 0 | 0 | 0 | 14.9493 | 16.5371 | 16.4016 | 0 | 0 | 0 | 0 | 0 | 0 | 14.9493 | 16.5371 | 16.4016 | 77 | 20 | 20 | 20 | 6.6667 | 0.5 | 83.1239 | 52.8158 | 52.8158 | 7.0958 | 11.0981 | 11.0981 | 0 | 0 | 0 | 1 | 1 | 10.9114 | 0.15474 | [7 empty] | None | None | None | None
M-032 | HVAC - AFUE Rated Boiler (High) | PGE | COM | Gas | COMHVAC - AFUE Rated Boiler (High) | High Efficiency AF-Rated Steam or Hot Water Boiler, All Sizes (<300 kBtuh to >2500 kBtuh) - Average Efficiency = 94% | High Efficiency AF-Rated Steam or Hot Water Boiler, All Sizes (<300 kBtuh to >2500 kBtuh) - Average Efficiency = 80% | High Efficiency AF-Rated Steam or Hot Water Boiler, All Sizes (<300 kBtuh to >2500 kBtuh) - Average Efficiency = 81% | HVAC | SpaceHeat | SteamHtg_eq | Boiler_AF | High | 1 | 0 | 0 | 0.8 |  | NA | 1 | Gas Space Heating | Cap-kBTUh | EPR | EDUCATION - PRIMARY SCHOOL | New | CZ12 | Sacramento Area (CZ12) |  |  |  | 1000 sf | 16.7643 | 0.46568 | 18.6271 | Cap-kBTUh/1000 sf | 0 | 0 | 0 | 0 | 0 | 0 | 14.3357 | 15.3366 | 15.2627 | 0 | 0 | 0 | 0 | 0 | 0 | 14.3357 | 15.3366 | 15.2627 | 77 | 20 | 20 | 20 | 6.6667 | 0.5 | 83.1239 | 52.8158 | 52.8158 | 7.0958 | 11.0981 | 11.0981 | 0 | 0 | 0 | 1 | 1 | 10.9114 | 0.15474 | [7 empty] | None | None | None | None
M-032 | HVAC - AFUE Rated Boiler (High) | PGE | COM | Gas | COMHVAC - AFUE Rated Boiler (High) | High Efficiency AF-Rated Steam or Hot Water Boiler, All Sizes (<300 kBtuh to >2500 kBtuh) - Average Efficiency = 94% | High Efficiency AF-Rated Steam or Hot Water Boiler, All Sizes (<300 kBtuh to >2500 kBtuh) - Average Efficiency = 80% | High Efficiency AF-Rated Steam or Hot Water Boiler, All Sizes (<300 kBtuh to >2500 kBtuh) - Average Efficiency = 81% | HVAC | SpaceHeat | SteamHtg_eq | Boiler_AF | High | 1 | 0 | 0 | 0.8 |  | NA | 1 | Gas Space Heating | Cap-kBTUh | EPR | EDUCATION - PRIMARY SCHOOL | Existing | CZ13 | Fresno Area (CZ13) |  |  |  | 1000 sf | 16.7643 | 0.46568 | 18.6271 | Cap-kBTUh/1000 sf | 0 | 0 | 0 | 0 | 0 | 0 | 13.8796 | 15.36 | 15.2332 | 0 | 0 | 0 | 0 | 0 | 0 | 13.8796 | 15.36 | 15.2332 | 77 | 20 | 20 | 20 | 6.6667 | 0.5 | 83.1239 | 52.8158 | 52.8158 | 7.0958 | 11.0981 | 11.0981 | 0 | 0 | 0 | 1 | 1 | 10.9114 | 0.15474 | [7 empty] | None | None | None | None
M-032 | HVAC - AFUE Rated Boiler (High) | PGE | COM | Gas | COMHVAC - AFUE Rated Boiler (High) | High Efficiency AF-Rated Steam or Hot Water Boiler, All Sizes (<300 kBtuh to >2500 kBtuh) - Average Efficiency = 94% | High Efficiency AF-Rated Steam or Hot Water Boiler, All Sizes (<300 kBtuh to >2500 kBtuh) - Average Efficiency = 80% | High Efficiency AF-Rated Steam or Hot Water Boiler, All Sizes (<300 kBtuh to >2500 kBtuh) - Average Efficiency = 81% | HVAC | SpaceHeat | SteamHtg_eq | Boiler_AF | High | 1 | 0 | 0 | 0.8 |  | NA | 1 | Gas Space Heating | Cap-kBTUh | EPR | EDUCATION - PRIMARY SCHOOL | New | CZ13 | Fresno Area (CZ13) |  |  |  | 1000 sf | 16.7643 | 0.46568 | 18.6271 | Cap-kBTUh/1000 sf | 0 | 0 | 0 | 0 | 0 | 0 | 13.4466 | 14.3585 | 14.29 | 0 | 0 | 0 | 0 | 0 | 0 | 13.4466 | 14.3585 | 14.29 | 77 | 20 | 20 | 20 | 6.6667 | 0.5 | 83.1239 | 52.8158 | 52.8158 | 7.0958 | 11.0981 | 11.0981 | 0 | 0 | 0 | 1 | 1 | 10.9114 | 0.15474 | [7 empty] | None | None | None | None
M-032 | HVAC - AFUE Rated Boiler (High) | PGE | COM | Gas | COMHVAC - AFUE Rated Boiler (High) | High Efficiency AF-Rated Steam or Hot Water Boiler, All Sizes (<300 kBtuh to >2500 kBtuh) - Average Efficiency = 94% | High Efficiency AF-Rated Steam or Hot Water Boiler, All Sizes (<300 kBtuh to >2500 kBtuh) - Average Efficiency = 80% | High Efficiency AF-Rated Steam or Hot Water Boiler, All Sizes (<300 kBtuh to >2500 kBtuh) - Average Efficiency = 81% | HVAC | SpaceHeat | SteamHtg_eq | Boiler_AF | High | 1 | 0 | 0 | 0.8 |  | NA | 1 | Gas Space Heating | Cap-kBTUh | EPR | EDUCATION - PRIMARY SCHOOL | Existing | CZ16 | Mount Shasta Area (CZ16) |  |  |  | 1000 sf | 16.7643 | 0.46568 | 18.6271 | Cap-kBTUh/1000 sf | 0 | 0 | 0 | 0 | 0 | 0 | 23.9955 | 26.2812 | 26.0759 | 0 | 0 | 0 | 0 | 0 | 0 | 23.9955 | 26.2812 | 26.0759 | 77 | 20 | 20 | 20 | 6.6667 | 0.5 | 83.1239 | 52.8158 | 52.8158 | 7.0958 | 11.0981 | 11.0981 | 0 | 0 | 0 | 1 | 1 | 10.9114 | 0.15474 | [7 empty] | None | None | None | None
M-032 | HVAC - AFUE Rated Boiler (High) | PGE | COM | Gas | COMHVAC - AFUE Rated Boiler (High) | High Efficiency AF-Rated Steam or Hot Water Boiler, All Sizes (<300 kBtuh to >2500 kBtuh) - Average Efficiency = 94% | High Efficiency AF-Rated Steam or Hot Water Boiler, All Sizes (<300 kBtuh to >2500 kBtuh) - Average Efficiency = 80% | High Efficiency AF-Rated Steam or Hot Water Boiler, All Sizes (<300 kBtuh to >2500 kBtuh) - Average Efficiency = 81% | HVAC | SpaceHeat | SteamHtg_eq | Boiler_AF | High | 1 | 0 | 0 | 0.8 |  | NA | 1 | Gas Space Heating | Cap-kBTUh | EPR | EDUCATION - PRIMARY SCHOOL | New | CZ16 | Mount Shasta Area (CZ16) |  |  |  | 1000 sf | 16.7643 | 0.46568 | 18.6271 | Cap-kBTUh/1000 sf | 0 | 0 | 0 | 0 | 0 | 0 | 24.3044 | 26.0539 | 25.8967 | 0 | 0 | 0 | 0 | 0 | 0 | 24.3044 | 26.0539 | 25.8967 | 77 | 20 | 20 | 20 | 6.6667 | 0.5 | 83.1239 | 52.8158 | 52.8158 | 7.0958 | 11.0981 | 11.0981 | 0 | 0 | 0 | 1 | 1 | 10.9114 | 0.15474 | [7 empty] | None | None | None | None
M-032 | HVAC - AFUE Rated Boiler (High) | SCG | COM | Gas | COMHVAC - AFUE Rated Boiler (High) | High Efficiency AF-Rated Steam or Hot Water Boiler, All Sizes (<300 kBtuh to >2500 kBtuh) - Average Efficiency = 94% | High Efficiency AF-Rated Steam or Hot Water Boiler, All Sizes (<300 kBtuh to >2500 kBtuh) - Average Efficiency = 80% | High Efficiency AF-Rated Steam or Hot Water Boiler, All Sizes (<300 kBtuh to >2500 kBtuh) - Average Efficiency = 81% | HVAC | SpaceHeat | SteamHtg_eq | Boiler_AF | High | 1 | 0 | 0 | 0.8 |  | NA | 1 | Gas Space Heating | Cap-kBTUh | EPR | EDUCATION - PRIMARY SCHOOL | Existing | CZ05 | Santa Maria Area (CZ05) |  |  |  | 1000 sf | 17.0558 | 0.47377 | 18.9509 | Cap-kBTUh/1000 sf | 0 | 0 | 0 | 0 | 0 | 0 | 15.5461 | 17.2945 | 17.1513 | 0 | 0 | 0 | 0 | 0 | 0 | 15.5461 | 17.2945 | 17.1513 | 77 | 20 | 20 | 20 | 6.6667 | 0.5 | 83.1239 | 52.8158 | 52.8158 | 7.0958 | 11.0981 | 11.0981 | 0 | 0 | 0 | 1 | 1 | 10.9532 | 0.14428 | [7 empty] | None | None | None | None
M-032 | HVAC - AFUE Rated Boiler (High) | SCG | COM | Gas | COMHVAC - AFUE Rated Boiler (High) | High Efficiency AF-Rated Steam or Hot Water Boiler, All Sizes (<300 kBtuh to >2500 kBtuh) - Average Efficiency = 94% | High Efficiency AF-Rated Steam or Hot Water Boiler, All Sizes (<300 kBtuh to >2500 kBtuh) - Average Efficiency = 80% | High Efficiency AF-Rated Steam or Hot Water Boiler, All Sizes (<300 kBtuh to >2500 kBtuh) - Average Efficiency = 81% | HVAC | SpaceHeat | SteamHtg_eq | Boiler_AF | High | 1 | 0 | 0 | 0.8 |  | NA | 1 | Gas Space Heating | Cap-kBTUh | EPR | EDUCATION - PRIMARY SCHOOL | New | CZ05 | Santa Maria Area (CZ05) |  |  |  | 1000 sf | 17.0558 | 0.47377 | 18.9509 | Cap-kBTUh/1000 sf | 0 | 0 | 0 | 0 | 0 | 0 | 14.2775 | 15.4032 | 15.3255 | 0 | 0 | 0 | 0 | 0 | 0 | 14.2775 | 15.4032 | 15.3255 | 77 | 20 | 20 | 20 | 6.6667 | 0.5 | 83.1239 | 52.8158 | 52.8158 | 7.0958 | 11.0981 | 11.0981 | 0 | 0 | 0 | 1 | 1 | 10.9532 | 0.14428 | [7 empty] | None | None | None | None
M-032 | HVAC - AFUE Rated Boiler (High) | SCG | COM | Gas | COMHVAC - AFUE Rated Boiler (High) | High Efficiency AF-Rated Steam or Hot Water Boiler, All Sizes (<300 kBtuh to >2500 kBtuh) - Average Efficiency = 94% | High Efficiency AF-Rated Steam or Hot Water Boiler, All Sizes (<300 kBtuh to >2500 kBtuh) - Average Efficiency = 80% | High Efficiency AF-Rated Steam or Hot Water Boiler, All Sizes (<300 kBtuh to >2500 kBtuh) - Average Efficiency = 81% | HVAC | SpaceHeat | SteamHtg_eq | Boiler_AF | High | 1 | 0 | 0 | 0.8 |  | NA | 1 | Gas Space Heating | Cap-kBTUh | EPR | EDUCATION - PRIMARY SCHOOL | Existing | CZ06 | Los Angeles Area (CZ06) |  |  |  | 1000 sf | 17.0558 | 0.47377 | 18.9509 | Cap-kBTUh/1000 sf | 0 | 0 | 0 | 0 | 0 | 0 | 11.4643 | 12.8467 | 12.7379 | 0 | 0 | 0 | 0 | 0 | 0 | 11.4643 | 12.8467 | 12.7379 | 77 | 20 | 20 | 20 | 6.6667 | 0.5 | 83.1239 | 52.8158 | 52.8158 | 7.0958 | 11.0981 | 11.0981 | 0 | 0 | 0 | 1 | 1 | 10.9532 | 0.14428 | [7 empty] | None | None | None | None
M-032 | HVAC - AFUE Rated Boiler (High) | SCG | COM | Gas | COMHVAC - AFUE Rated Boiler (High) | High Efficiency AF-Rated Steam or Hot Water Boiler, All Sizes (<300 kBtuh to >2500 kBtuh) - Average Efficiency = 94% | High Efficiency AF-Rated Steam or Hot Water Boiler, All Sizes (<300 kBtuh to >2500 kBtuh) - Average Efficiency = 80% | High Efficiency AF-Rated Steam or Hot Water Boiler, All Sizes (<300 kBtuh to >2500 kBtuh) - Average Efficiency = 81% | HVAC | SpaceHeat | SteamHtg_eq | Boiler_AF | High | 1 | 0 | 0 | 0.8 |  | NA | 1 | Gas Space Heating | Cap-kBTUh | EPR | EDUCATION - PRIMARY SCHOOL | New | CZ06 | Los Angeles Area (CZ06) |  |  |  | 1000 sf | 17.0558 | 0.47377 | 18.9509 | Cap-kBTUh/1000 sf | 0 | 0 | 0 | 0 | 0 | 0 | 10.3551 | 10.9741 | 10.934 | 0 | 0 | 0 | 0 | 0 | 0 | 10.3551 | 10.9741 | 10.934 | 77 | 20 | 20 | 20 | 6.6667 | 0.5 | 83.1239 | 52.8158 | 52.8158 | 7.0958 | 11.0981 | 11.0981 | 0 | 0 | 0 | 1 | 1 | 10.9532 | 0.14428 | [7 empty] | None | None | None | None
M-032 | HVAC - AFUE Rated Boiler (High) | SCG | COM | Gas | COMHVAC - AFUE Rated Boiler (High) | High Efficiency AF-Rated Steam or Hot Water Boiler, All Sizes (<300 kBtuh to >2500 kBtuh) - Average Efficiency = 94% | High Efficiency AF-Rated Steam or Hot Water Boiler, All Sizes (<300 kBtuh to >2500 kBtuh) - Average Efficiency = 80% | High Efficiency AF-Rated Steam or Hot Water Boiler, All Sizes (<300 kBtuh to >2500 kBtuh) - Average Efficiency = 81% | HVAC | SpaceHeat | SteamHtg_eq | Boiler_AF | High | 1 | 0 | 0 | 0.8 |  | NA | 1 | Gas Space Heating | Cap-kBTUh | EPR | EDUCATION - PRIMARY SCHOOL | Existing | CZ08 | El Toro Area (CZ08) |  |  |  | 1000 sf | 17.0558 | 0.47377 | 18.9509 | Cap-kBTUh/1000 sf | 0 | 0 | 0 | 0 | 0 | 0 | 10.8219 | 12.1293 | 12.0249 | 0 | 0 | 0 | 0 | 0 | 0 | 10.8219 | 12.1293 | 12.0249 | 77 | 20 | 20 | 20 | 6.6667 | 0.5 | 83.1239 | 52.8158 | 52.8158 | 7.0958 | 11.0981 | 11.0981 | 0 | 0 | 0 | 1 | 1 | 10.9532 | 0.14428 | [7 empty] | None | None | None | None
M-032 | HVAC - AFUE Rated Boiler (High) | SCG | COM | Gas | COMHVAC - AFUE Rated Boiler (High) | High Efficiency AF-Rated Steam or Hot Water Boiler, All Sizes (<300 kBtuh to >2500 kBtuh) - Average Efficiency = 94% | High Efficiency AF-Rated Steam or Hot Water Boiler, All Sizes (<300 kBtuh to >2500 kBtuh) - Average Efficiency = 80% | High Efficiency AF-Rated Steam or Hot Water Boiler, All Sizes (<300 kBtuh to >2500 kBtuh) - Average Efficiency = 81% | HVAC | SpaceHeat | SteamHtg_eq | Boiler_AF | High | 1 | 0 | 0 | 0.8 |  | NA | 1 | Gas Space Heating | Cap-kBTUh | EPR | EDUCATION - PRIMARY SCHOOL | New | CZ08 | El Toro Area (CZ08) |  |  |  | 1000 sf | 17.0558 | 0.47377 | 18.9509 | Cap-kBTUh/1000 sf | 0 | 0 | 0 | 0 | 0 | 0 | 10.3989 | 10.9639 | 10.9257 | 0 | 0 | 0 | 0 | 0 | 0 | 10.3989 | 10.9639 | 10.9257 | 77 | 20 | 20 | 20 | 6.6667 | 0.5 | 83.1239 | 52.8158 | 52.8158 | 7.0958 | 11.0981 | 11.0981 | 0 | 0 | 0 | 1 | 1 | 10.9532 | 0.14428 | [7 empty] | None | None | None | None
M-032 | HVAC - AFUE Rated Boiler (High) | SCG | COM | Gas | COMHVAC - AFUE Rated Boiler (High) | High Efficiency AF-Rated Steam or Hot Water Boiler, All Sizes (<300 kBtuh to >2500 kBtuh) - Average Efficiency = 94% | High Efficiency AF-Rated Steam or Hot Water Boiler, All Sizes (<300 kBtuh to >2500 kBtuh) - Average Efficiency = 80% | High Efficiency AF-Rated Steam or Hot Water Boiler, All Sizes (<300 kBtuh to >2500 kBtuh) - Average Efficiency = 81% | HVAC | SpaceHeat | SteamHtg_eq | Boiler_AF | High | 1 | 0 | 0 | 0.8 |  | NA | 1 | Gas Space Heating | Cap-kBTUh | EPR | EDUCATION - PRIMARY SCHOOL | Existing | CZ09 | Pasadena Area (CZ09) |  |  |  | 1000 sf | 17.0558 | 0.47377 | 18.9509 | Cap-kBTUh/1000 sf | 0 | 0 | 0 | 0 | 0 | 0 | 11.6222 | 13.0616 | 12.9435 | 0 | 0 | 0 | 0 | 0 | 0 | 11.6222 | 13.0616 | 12.9435 | 77 | 20 | 20 | 20 | 6.6667 | 0.5 | 83.1239 | 52.8158 | 52.8158 | 7.0958 | 11.0981 | 11.0981 | 0 | 0 | 0 | 1 | 1 | 10.9532 | 0.14428 | [7 empty] | None | None | None | None
M-032 | HVAC - AFUE Rated Boiler (High) | SCG | COM | Gas | COMHVAC - AFUE Rated Boiler (High) | High Efficiency AF-Rated Steam or Hot Water Boiler, All Sizes (<300 kBtuh to >2500 kBtuh) - Average Efficiency = 94% | High Efficiency AF-Rated Steam or Hot Water Boiler, All Sizes (<300 kBtuh to >2500 kBtuh) - Average Efficiency = 80% | High Efficiency AF-Rated Steam or Hot Water Boiler, All Sizes (<300 kBtuh to >2500 kBtuh) - Average Efficiency = 81% | HVAC | SpaceHeat | SteamHtg_eq | Boiler_AF | High | 1 | 0 | 0 | 0.8 |  | NA | 1 | Gas Space Heating | Cap-kBTUh | EPR | EDUCATION - PRIMARY SCHOOL | New | CZ09 | Pasadena Area (CZ09) |  |  |  | 1000 sf | 17.0558 | 0.47377 | 18.9509 | Cap-kBTUh/1000 sf | 0 | 0 | 0 | 0 | 0 | 0 | 10.5371 | 11.2243 | 11.1783 | 0 | 0 | 0 | 0 | 0 | 0 | 10.5371 | 11.2243 | 11.1783 | 77 | 20 | 20 | 20 | 6.6667 | 0.5 | 83.1239 | 52.8158 | 52.8158 | 7.0958 | 11.0981 | 11.0981 | 0 | 0 | 0 | 1 | 1 | 10.9532 | 0.14428 | [7 empty] | None | None | None | None
M-032 | HVAC - AFUE Rated Boiler (High) | SCG | COM | Gas | COMHVAC - AFUE Rated Boiler (High) | High Efficiency AF-Rated Steam or Hot Water Boiler, All Sizes (<300 kBtuh to >2500 kBtuh) - Average Efficiency = 94% | High Efficiency AF-Rated Steam or Hot Water Boiler, All Sizes (<300 kBtuh to >2500 kBtuh) - Average Efficiency = 80% | High Efficiency AF-Rated Steam or Hot Water Boiler, All Sizes (<300 kBtuh to >2500 kBtuh) - Average Efficiency = 81% | HVAC | SpaceHeat | SteamHtg_eq | Boiler_AF | High | 1 | 0 | 0 | 0.8 |  | NA | 1 | Gas Space Heating | Cap-kBTUh | EPR | EDUCATION - PRIMARY SCHOOL | Existing | CZ10 | San Bernardino Area (CZ10) |  |  |  | 1000 sf | 17.0558 | 0.47377 | 18.9509 | Cap-kBTUh/1000 sf | 0 | 0 | 0 | 0 | 0 | 0 | 10.466 | 11.518 | 11.4369 | 0 | 0 | 0 | 0 | 0 | 0 | 10.466 | 11.518 | 11.4369 | 77 | 20 | 20 | 20 | 6.6667 | 0.5 | 83.1239 | 52.8158 | 52.8158 | 7.0958 | 11.0981 | 11.0981 | 0 | 0 | 0 | 1 | 1 | 10.9532 | 0.14428 | [7 empty] | None | None | None | None
M-032 | HVAC - AFUE Rated Boiler (High) | SCG | COM | Gas | COMHVAC - AFUE Rated Boiler (High) | High Efficiency AF-Rated Steam or Hot Water Boiler, All Sizes (<300 kBtuh to >2500 kBtuh) - Average Efficiency = 94% | High Efficiency AF-Rated Steam or Hot Water Boiler, All Sizes (<300 kBtuh to >2500 kBtuh) - Average Efficiency = 80% | High Efficiency AF-Rated Steam or Hot Water Boiler, All Sizes (<300 kBtuh to >2500 kBtuh) - Average Efficiency = 81% | HVAC | SpaceHeat | SteamHtg_eq | Boiler_AF | High | 1 | 0 | 0 | 0.8 |  | NA | 1 | Gas Space Heating | Cap-kBTUh | EPR | EDUCATION - PRIMARY SCHOOL | New | CZ10 | San Bernardino Area (CZ10) |  |  |  | 1000 sf | 17.0558 | 0.47377 | 18.9509 | Cap-kBTUh/1000 sf | 0 | 0 | 0 | 0 | 0 | 0 | 9.7667 | 10.3485 | 10.3109 | 0 | 0 | 0 | 0 | 0 | 0 | 9.7667 | 10.3485 | 10.3109 | 77 | 20 | 20 | 20 | 6.6667 | 0.5 | 83.1239 | 52.8158 | 52.8158 | 7.0958 | 11.0981 | 11.0981 | 0 | 0 | 0 | 1 | 1 | 10.9532 | 0.14428 | [7 empty] | None | None | None | None
M-032 | HVAC - AFUE Rated Boiler (High) | SCG | COM | Gas | COMHVAC - AFUE Rated Boiler (High) | High Efficiency AF-Rated Steam or Hot Water Boiler, All Sizes (<300 kBtuh to >2500 kBtuh) - Average Efficiency = 94% | High Efficiency AF-Rated Steam or Hot Water Boiler, All Sizes (<300 kBtuh to >2500 kBtuh) - Average Efficiency = 80% | High Efficiency AF-Rated Steam or Hot Water Boiler, All Sizes (<300 kBtuh to >2500 kBtuh) - Average Efficiency = 81% | HVAC | SpaceHeat | SteamHtg_eq | Boiler_AF | High | 1 | 0 | 0 | 0.8 |  | NA | 1 | Gas Space Heating | Cap-kBTUh | EPR | EDUCATION - PRIMARY SCHOOL | Existing | CZ13 | Fresno Area (CZ13) |  |  |  | 1000 sf | 17.0558 | 0.47377 | 18.9509 | Cap-kBTUh/1000 sf | 0 | 0 | 0 | 0 | 0 | 0 | 13.8701 | 15.312 | 15.1894 | 0 | 0 | 0 | 0 | 0 | 0 | 13.8701 | 15.312 | 15.1894 | 77 | 20 | 20 | 20 | 6.6667 | 0.5 | 83.1239 | 52.8158 | 52.8158 | 7.0958 | 11.0981 | 11.0981 | 0 | 0 | 0 | 1 | 1 | 10.9532 | 0.14428 | [7 empty] | None | None | None | None
M-032 | HVAC - AFUE Rated Boiler (High) | SCG | COM | Gas | COMHVAC - AFUE Rated Boiler (High) | High Efficiency AF-Rated Steam or Hot Water Boiler, All Sizes (<300 kBtuh to >2500 kBtuh) - Average Efficiency = 94% | High Efficiency AF-Rated Steam or Hot Water Boiler, All Sizes (<300 kBtuh to >2500 kBtuh) - Average Efficiency = 80% | High Efficiency AF-Rated Steam or Hot Water Boiler, All Sizes (<300 kBtuh to >2500 kBtuh) - Average Efficiency = 81% | HVAC | SpaceHeat | SteamHtg_eq | Boiler_AF | High | 1 | 0 | 0 | 0.8 |  | NA | 1 | Gas Space Heating | Cap-kBTUh | EPR | EDUCATION - PRIMARY SCHOOL | New | CZ13 | Fresno Area (CZ13) |  |  |  | 1000 sf | 17.0558 | 0.47377 | 18.9509 | Cap-kBTUh/1000 sf | 0 | 0 | 0 | 0 | 0 | 0 | 13.4466 | 14.3585 | 14.29 | 0 | 0 | 0 | 0 | 0 | 0 | 13.4466 | 14.3585 | 14.29 | 77 | 20 | 20 | 20 | 6.6667 | 0.5 | 83.1239 | 52.8158 | 52.8158 | 7.0958 | 11.0981 | 11.0981 | 0 | 0 | 0 | 1 | 1 | 10.9532 | 0.14428 | [7 empty] | None | None | None | None
M-032 | HVAC - AFUE Rated Boiler (High) | SCG | COM | Gas | COMHVAC - AFUE Rated Boiler (High) | High Efficiency AF-Rated Steam or Hot Water Boiler, All Sizes (<300 kBtuh to >2500 kBtuh) - Average Efficiency = 94% | High Efficiency AF-Rated Steam or Hot Water Boiler, All Sizes (<300 kBtuh to >2500 kBtuh) - Average Efficiency = 80% | High Efficiency AF-Rated Steam or Hot Water Boiler, All Sizes (<300 kBtuh to >2500 kBtuh) - Average Efficiency = 81% | HVAC | SpaceHeat | SteamHtg_eq | Boiler_AF | High | 1 | 0 | 0 | 0.8 |  | NA | 1 | Gas Space Heating | Cap-kBTUh | EPR | EDUCATION - PRIMARY SCHOOL | Existing | CZ14 | China Lake Area (CZ14) |  |  |  | 1000 sf | 17.0558 | 0.47377 | 18.9509 | Cap-kBTUh/1000 sf | 0 | 0 | 0 | 0 | 0 | 0 | 13.2413 | 14.6771 | 14.5604 | 0 | 0 | 0 | 0 | 0 | 0 | 13.2413 | 14.6771 | 14.5604 | 77 | 20 | 20 | 20 | 6.6667 | 0.5 | 83.1239 | 52.8158 | 52.8158 | 7.0958 | 11.0981 | 11.0981 | 0 | 0 | 0 | 1 | 1 | 10.9532 | 0.14428 | [7 empty] | None | None | None | None
M-032 | HVAC - AFUE Rated Boiler (High) | SCG | COM | Gas | COMHVAC - AFUE Rated Boiler (High) | High Efficiency AF-Rated Steam or Hot Water Boiler, All Sizes (<300 kBtuh to >2500 kBtuh) - Average Efficiency = 94% | High Efficiency AF-Rated Steam or Hot Water Boiler, All Sizes (<300 kBtuh to >2500 kBtuh) - Average Efficiency = 80% | High Efficiency AF-Rated Steam or Hot Water Boiler, All Sizes (<300 kBtuh to >2500 kBtuh) - Average Efficiency = 81% | HVAC | SpaceHeat | SteamHtg_eq | Boiler_AF | High | 1 | 0 | 0 | 0.8 |  | NA | 1 | Gas Space Heating | Cap-kBTUh | EPR | EDUCATION - PRIMARY SCHOOL | New | CZ14 | China Lake Area (CZ14) |  |  |  | 1000 sf | 17.0558 | 0.47377 | 18.9509 | Cap-kBTUh/1000 sf | 0 | 0 | 0 | 0 | 0 | 0 | 12.2917 | 13.2252 | 13.1573 | 0 | 0 | 0 | 0 | 0 | 0 | 12.2917 | 13.2252 | 13.1573 | 77 | 20 | 20 | 20 | 6.6667 | 0.5 | 83.1239 | 52.8158 | 52.8158 | 7.0958 | 11.0981 | 11.0981 | 0 | 0 | 0 | 1 | 1 | 10.9532 | 0.14428 | [7 empty] | None | None | None | None
M-032 | HVAC - AFUE Rated Boiler (High) | SCG | COM | Gas | COMHVAC - AFUE Rated Boiler (High) | High Efficiency AF-Rated Steam or Hot Water Boiler, All Sizes (<300 kBtuh to >2500 kBtuh) - Average Efficiency = 94% | High Efficiency AF-Rated Steam or Hot Water Boiler, All Sizes (<300 kBtuh to >2500 kBtuh) - Average Efficiency = 80% | High Efficiency AF-Rated Steam or Hot Water Boiler, All Sizes (<300 kBtuh to >2500 kBtuh) - Average Efficiency = 81% | HVAC | SpaceHeat | SteamHtg_eq | Boiler_AF | High | 1 | 0 | 0 | 0.8 |  | NA | 1 | Gas Space Heating | Cap-kBTUh | EPR | EDUCATION - PRIMARY SCHOOL | Existing | CZ15 | Blythe Area (CZ15) |  |  |  | 1000 sf | 17.0558 | 0.47377 | 18.9509 | Cap-kBTUh/1000 sf | 0 | 0 | 0 | 0 | 0 | 0 | 8.2626 | 8.9387 | 8.8853 | 0 | 0 | 0 | 0 | 0 | 0 | 8.2626 | 8.9387 | 8.8853 | 77 | 20 | 20 | 20 | 6.6667 | 0.5 | 83.1239 | 52.8158 | 52.8158 | 7.0958 | 11.0981 | 11.0981 | 0 | 0 | 0 | 1 | 1 | 10.9532 | 0.14428 | [7 empty] | None | None | None | None
M-032 | HVAC - AFUE Rated Boiler (High) | SCG | COM | Gas | COMHVAC - AFUE Rated Boiler (High) | High Efficiency AF-Rated Steam or Hot Water Boiler, All Sizes (<300 kBtuh to >2500 kBtuh) - Average Efficiency = 94% | High Efficiency AF-Rated Steam or Hot Water Boiler, All Sizes (<300 kBtuh to >2500 kBtuh) - Average Efficiency = 80% | High Efficiency AF-Rated Steam or Hot Water Boiler, All Sizes (<300 kBtuh to >2500 kBtuh) - Average Efficiency = 81% | HVAC | SpaceHeat | SteamHtg_eq | Boiler_AF | High | 1 | 0 | 0 | 0.8 |  | NA | 1 | Gas Space Heating | Cap-kBTUh | EPR | EDUCATION - PRIMARY SCHOOL | New | CZ15 | Blythe Area (CZ15) |  |  |  | 1000 sf | 17.0558 | 0.47377 | 18.9509 | Cap-kBTUh/1000 sf | 0 | 0 | 0 | 0 | 0 | 0 | 7.497 | 7.7512 | 7.7349 | 0 | 0 | 0 | 0 | 0 | 0 | 7.497 | 7.7512 | 7.7349 | 77 | 20 | 20 | 20 | 6.6667 | 0.5 | 83.1239 | 52.8158 | 52.8158 | 7.0958 | 11.0981 | 11.0981 | 0 | 0 | 0 | 1 | 1 | 10.9532 | 0.14428 | [7 empty] | None | None | None | None
M-032 | HVAC - AFUE Rated Boiler (High) | SCG | COM | Gas | COMHVAC - AFUE Rated Boiler (High) | High Efficiency AF-Rated Steam or Hot Water Boiler, All Sizes (<300 kBtuh to >2500 kBtuh) - Average Efficiency = 94% | High Efficiency AF-Rated Steam or Hot Water Boiler, All Sizes (<300 kBtuh to >2500 kBtuh) - Average Efficiency = 80% | High Efficiency AF-Rated Steam or Hot Water Boiler, All Sizes (<300 kBtuh to >2500 kBtuh) - Average Efficiency = 81% | HVAC | SpaceHeat | SteamHtg_eq | Boiler_AF | High | 1 | 0 | 0 | 0.8 |  | NA | 1 | Gas Space Heating | Cap-kBTUh | EPR | EDUCATION - PRIMARY SCHOOL | Existing | CZ16 | Mount Shasta Area (CZ16) |  |  |  | 1000 sf | 17.0558 | 0.47377 | 18.9509 | Cap-kBTUh/1000 sf | 0 | 0 | 0 | 0 | 0 | 0 | 24.295 | 26.5159 | 26.3169 | 0 | 0 | 0 | 0 | 0 | 0 | 24.295 | 26.5159 | 26.3169 | 77 | 20 | 20 | 20 | 6.6667 | 0.5 | 83.1239 | 52.8158 | 52.8158 | 7.0958 | 11.0981 | 11.0981 | 0 | 0 | 0 | 1 | 1 | 10.9532 | 0.14428 | [7 empty] | None | None | None | None
M-032 | HVAC - AFUE Rated Boiler (High) | SCG | COM | Gas | COMHVAC - AFUE Rated Boiler (High) | High Efficiency AF-Rated Steam or Hot Water Boiler, All Sizes (<300 kBtuh to >2500 kBtuh) - Average Efficiency = 94% | High Efficiency AF-Rated Steam or Hot Water Boiler, All Sizes (<300 kBtuh to >2500 kBtuh) - Average Efficiency = 80% | High Efficiency AF-Rated Steam or Hot Water Boiler, All Sizes (<300 kBtuh to >2500 kBtuh) - Average Efficiency = 81% | HVAC | SpaceHeat | SteamHtg_eq | Boiler_AF | High | 1 | 0 | 0 | 0.8 |  | NA | 1 | Gas Space Heating | Cap-kBTUh | EPR | EDUCATION - PRIMARY SCHOOL | New | CZ16 | Mount Shasta Area (CZ16) |  |  |  | 1000 sf | 17.0558 | 0.47377 | 18.9509 | Cap-kBTUh/1000 sf | 0 | 0 | 0 | 0 | 0 | 0 | 24.3044 | 26.0539 | 25.8967 | 0 | 0 | 0 | 0 | 0 | 0 | 24.3044 | 26.0539 | 25.8967 | 77 | 20 | 20 | 20 | 6.6667 | 0.5 | 83.1239 | 52.8158 | 52.8158 | 7.0958 | 11.0981 | 11.0981 | 0 | 0 | 0 | 1 | 1 | 10.9532 | 0.14428 | [7 empty] | None | None | None | None
M-032 | HVAC - AFUE Rated Boiler (High) | SDGE | COM | Gas | COMHVAC - AFUE Rated Boiler (High) | High Efficiency AF-Rated Steam or Hot Water Boiler, All Sizes (<300 kBtuh to >2500 kBtuh) - Average Efficiency = 94% | High Efficiency AF-Rated Steam or Hot Water Boiler, All Sizes (<300 kBtuh to >2500 kBtuh) - Average Efficiency = 80% | High Efficiency AF-Rated Steam or Hot Water Boiler, All Sizes (<300 kBtuh to >2500 kBtuh) - Average Efficiency = 81% | HVAC | SpaceHeat | SteamHtg_eq | Boiler_AF | High | 1 | 0 | 0 | 0.8 |  | NA | 1 | Gas Space Heating | Cap-kBTUh | EPR | EDUCATION - PRIMARY SCHOOL | Existing | CZ06 | Los Angeles Area (CZ06) |  |  |  | 1000 sf | 14.3882 | 0.39967 | 15.9869 | Cap-kBTUh/1000 sf | 0 | 0 | 0 | 0 | 0 | 0 | 11.188 | 12.371 | 12.28 | 0 | 0 | 0 | 0 | 0 | 0 | 11.188 | 12.371 | 12.28 | 77 | 20 | 20 | 20 | 6.6667 | 0.5 | 83.1239 | 52.8158 | 52.8158 | 7.0958 | 11.0981 | 11.0981 | 0 | 0 | 0 | 1 | 1 | 10.8928 | 0.15939 | [7 empty] | None | None | None | None
M-032 | HVAC - AFUE Rated Boiler (High) | SDGE | COM | Gas | COMHVAC - AFUE Rated Boiler (High) | High Efficiency AF-Rated Steam or Hot Water Boiler, All Sizes (<300 kBtuh to >2500 kBtuh) - Average Efficiency = 94% | High Efficiency AF-Rated Steam or Hot Water Boiler, All Sizes (<300 kBtuh to >2500 kBtuh) - Average Efficiency = 80% | High Efficiency AF-Rated Steam or Hot Water Boiler, All Sizes (<300 kBtuh to >2500 kBtuh) - Average Efficiency = 81% | HVAC | SpaceHeat | SteamHtg_eq | Boiler_AF | High | 1 | 0 | 0 | 0.8 |  | NA | 1 | Gas Space Heating | Cap-kBTUh | EPR | EDUCATION - PRIMARY SCHOOL | New | CZ06 | Los Angeles Area (CZ06) |  |  |  | 1000 sf | 14.3882 | 0.39967 | 15.9869 | Cap-kBTUh/1000 sf | 0 | 0 | 0 | 0 | 0 | 0 | 10.3551 | 10.9741 | 10.934 | 0 | 0 | 0 | 0 | 0 | 0 | 10.3551 | 10.9741 | 10.934 | 77 | 20 | 20 | 20 | 6.6667 | 0.5 | 83.1239 | 52.8158 | 52.8158 | 7.0958 | 11.0981 | 11.0981 | 0 | 0 | 0 | 1 | 1 | 10.8928 | 0.15939 | [7 empty] | None | None | None | None
M-032 | HVAC - AFUE Rated Boiler (High) | SDGE | COM | Gas | COMHVAC - AFUE Rated Boiler (High) | High Efficiency AF-Rated Steam or Hot Water Boiler, All Sizes (<300 kBtuh to >2500 kBtuh) - Average Efficiency = 94% | High Efficiency AF-Rated Steam or Hot Water Boiler, All Sizes (<300 kBtuh to >2500 kBtuh) - Average Efficiency = 80% | High Efficiency AF-Rated Steam or Hot Water Boiler, All Sizes (<300 kBtuh to >2500 kBtuh) - Average Efficiency = 81% | HVAC | SpaceHeat | SteamHtg_eq | Boiler_AF | High | 1 | 0 | 0 | 0.8 |  | NA | 1 | Gas Space Heating | Cap-kBTUh | EPR | EDUCATION - PRIMARY SCHOOL | Existing | CZ07 | San Diego Area (CZ07) |  |  |  | 1000 sf | 14.3882 | 0.39967 | 15.9869 | Cap-kBTUh/1000 sf | 0 | 0 | 0 | 0 | 0 | 0 | 13.0718 | 14.1905 | 14.1015 | 0 | 0 | 0 | 0 | 0 | 0 | 13.0718 | 14.1905 | 14.1015 | 77 | 20 | 20 | 20 | 6.6667 | 0.5 | 83.1239 | 52.8158 | 52.8158 | 7.0958 | 11.0981 | 11.0981 | 0 | 0 | 0 | 1 | 1 | 10.8928 | 0.15939 | [7 empty] | None | None | None | None
M-032 | HVAC - AFUE Rated Boiler (High) | SDGE | COM | Gas | COMHVAC - AFUE Rated Boiler (High) | High Efficiency AF-Rated Steam or Hot Water Boiler, All Sizes (<300 kBtuh to >2500 kBtuh) - Average Efficiency = 94% | High Efficiency AF-Rated Steam or Hot Water Boiler, All Sizes (<300 kBtuh to >2500 kBtuh) - Average Efficiency = 80% | High Efficiency AF-Rated Steam or Hot Water Boiler, All Sizes (<300 kBtuh to >2500 kBtuh) - Average Efficiency = 81% | HVAC | SpaceHeat | SteamHtg_eq | Boiler_AF | High | 1 | 0 | 0 | 0.8 |  | NA | 1 | Gas Space Heating | Cap-kBTUh | EPR | EDUCATION - PRIMARY SCHOOL | New | CZ07 | San Diego Area (CZ07) |  |  |  | 1000 sf | 14.3882 | 0.39967 | 15.9869 | Cap-kBTUh/1000 sf | 0 | 0 | 0 | 0 | 0 | 0 | 13.734 | 14.2285 | 14.1947 | 0 | 0 | 0 | 0 | 0 | 0 | 13.734 | 14.2285 | 14.1947 | 77 | 20 | 20 | 20 | 6.6667 | 0.5 | 83.1239 | 52.8158 | 52.8158 | 7.0958 | 11.0981 | 11.0981 | 0 | 0 | 0 | 1 | 1 | 10.8928 | 0.15939 | [7 empty] | None | None | None | None
M-032 | HVAC - AFUE Rated Boiler (High) | SDGE | COM | Gas | COMHVAC - AFUE Rated Boiler (High) | High Efficiency AF-Rated Steam or Hot Water Boiler, All Sizes (<300 kBtuh to >2500 kBtuh) - Average Efficiency = 94% | High Efficiency AF-Rated Steam or Hot Water Boiler, All Sizes (<300 kBtuh to >2500 kBtuh) - Average Efficiency = 80% | High Efficiency AF-Rated Steam or Hot Water Boiler, All Sizes (<300 kBtuh to >2500 kBtuh) - Average Efficiency = 81% | HVAC | SpaceHeat | SteamHtg_eq | Boiler_AF | High | 1 | 0 | 0 | 0.8 |  | NA | 1 | Gas Space Heating | Cap-kBTUh | EPR | EDUCATION - PRIMARY SCHOOL | Existing | CZ08 | El Toro Area (CZ08) |  |  |  | 1000 sf | 14.3882 | 0.39967 | 15.9869 | Cap-kBTUh/1000 sf | 0 | 0 | 0 | 0 | 0 | 0 | 10.5204 | 11.6268 | 11.5401 | 0 | 0 | 0 | 0 | 0 | 0 | 10.5204 | 11.6268 | 11.5401 | 77 | 20 | 20 | 20 | 6.6667 | 0.5 | 83.1239 | 52.8158 | 52.8158 | 7.0958 | 11.0981 | 11.0981 | 0 | 0 | 0 | 1 | 1 | 10.8928 | 0.15939 | [7 empty] | None | None | None | None
M-032 | HVAC - AFUE Rated Boiler (High) | SDGE | COM | Gas | COMHVAC - AFUE Rated Boiler (High) | High Efficiency AF-Rated Steam or Hot Water Boiler, All Sizes (<300 kBtuh to >2500 kBtuh) - Average Efficiency = 94% | High Efficiency AF-Rated Steam or Hot Water Boiler, All Sizes (<300 kBtuh to >2500 kBtuh) - Average Efficiency = 80% | High Efficiency AF-Rated Steam or Hot Water Boiler, All Sizes (<300 kBtuh to >2500 kBtuh) - Average Efficiency = 81% | HVAC | SpaceHeat | SteamHtg_eq | Boiler_AF | High | 1 | 0 | 0 | 0.8 |  | NA | 1 | Gas Space Heating | Cap-kBTUh | EPR | EDUCATION - PRIMARY SCHOOL | New | CZ08 | El Toro Area (CZ08) |  |  |  | 1000 sf | 14.3882 | 0.39967 | 15.9869 | Cap-kBTUh/1000 sf | 0 | 0 | 0 | 0 | 0 | 0 | 10.3989 | 10.9639 | 10.9257 | 0 | 0 | 0 | 0 | 0 | 0 | 10.3989 | 10.9639 | 10.9257 | 77 | 20 | 20 | 20 | 6.6667 | 0.5 | 83.1239 | 52.8158 | 52.8158 | 7.0958 | 11.0981 | 11.0981 | 0 | 0 | 0 | 1 | 1 | 10.8928 | 0.15939 | [7 empty] | None | None | None | None
M-032 | HVAC - AFUE Rated Boiler (High) | SDGE | COM | Gas | COMHVAC - AFUE Rated Boiler (High) | High Efficiency AF-Rated Steam or Hot Water Boiler, All Sizes (<300 kBtuh to >2500 kBtuh) - Average Efficiency = 94% | High Efficiency AF-Rated Steam or Hot Water Boiler, All Sizes (<300 kBtuh to >2500 kBtuh) - Average Efficiency = 80% | High Efficiency AF-Rated Steam or Hot Water Boiler, All Sizes (<300 kBtuh to >2500 kBtuh) - Average Efficiency = 81% | HVAC | SpaceHeat | SteamHtg_eq | Boiler_AF | High | 1 | 0 | 0 | 0.8 |  | NA | 1 | Gas Space Heating | Cap-kBTUh | EPR | EDUCATION - PRIMARY SCHOOL | Existing | CZ10 | San Bernardino Area (CZ10) |  |  |  | 1000 sf | 14.3882 | 0.39967 | 15.9869 | Cap-kBTUh/1000 sf | 0 | 0 | 0 | 0 | 0 | 0 | 10.7313 | 11.9271 | 11.8325 | 0 | 0 | 0 | 0 | 0 | 0 | 10.7313 | 11.9271 | 11.8325 | 77 | 20 | 20 | 20 | 6.6667 | 0.5 | 83.1239 | 52.8158 | 52.8158 | 7.0958 | 11.0981 | 11.0981 | 0 | 0 | 0 | 1 | 1 | 10.8928 | 0.15939 | [7 empty] | None | None | None | None
M-032 | HVAC - AFUE Rated Boiler (High) | SDGE | COM | Gas | COMHVAC - AFUE Rated Boiler (High) | High Efficiency AF-Rated Steam or Hot Water Boiler, All Sizes (<300 kBtuh to >2500 kBtuh) - Average Efficiency = 94% | High Efficiency AF-Rated Steam or Hot Water Boiler, All Sizes (<300 kBtuh to >2500 kBtuh) - Average Efficiency = 80% | High Efficiency AF-Rated Steam or Hot Water Boiler, All Sizes (<300 kBtuh to >2500 kBtuh) - Average Efficiency = 81% | HVAC | SpaceHeat | SteamHtg_eq | Boiler_AF | High | 1 | 0 | 0 | 0.8 |  | NA | 1 | Gas Space Heating | Cap-kBTUh | EPR | EDUCATION - PRIMARY SCHOOL | New | CZ10 | San Bernardino Area (CZ10) |  |  |  | 1000 sf | 14.3882 | 0.39967 | 15.9869 | Cap-kBTUh/1000 sf | 0 | 0 | 0 | 0 | 0 | 0 | 9.7667 | 10.3485 | 10.3109 | 0 | 0 | 0 | 0 | 0 | 0 | 9.7667 | 10.3485 | 10.3109 | 77 | 20 | 20 | 20 | 6.6667 | 0.5 | 83.1239 | 52.8158 | 52.8158 | 7.0958 | 11.0981 | 11.0981 | 0 | 0 | 0 | 1 | 1 | 10.8928 | 0.15939 | [7 empty] | None | None | None | None
M-032 | HVAC - AFUE Rated Boiler (High) | SDGE | COM | Gas | COMHVAC - AFUE Rated Boiler (High) | High Efficiency AF-Rated Steam or Hot Water Boiler, All Sizes (<300 kBtuh to >2500 kBtuh) - Average Efficiency = 94% | High Efficiency AF-Rated Steam or Hot Water Boiler, All Sizes (<300 kBtuh to >2500 kBtuh) - Average Efficiency = 80% | High Efficiency AF-Rated Steam or Hot Water Boiler, All Sizes (<300 kBtuh to >2500 kBtuh) - Average Efficiency = 81% | HVAC | SpaceHeat | SteamHtg_eq | Boiler_AF | High | 1 | 0 | 0 | 0.8 |  | NA | 1 | Gas Space Heating | Cap-kBTUh | EPR | EDUCATION - PRIMARY SCHOOL | Existing | CZ14 | China Lake Area (CZ14) |  |  |  | 1000 sf | 14.3882 | 0.39967 | 15.9869 | Cap-kBTUh/1000 sf | 0 | 0 | 0 | 0 | 0 | 0 | 13.304 | 14.7889 | 14.6669 | 0 | 0 | 0 | 0 | 0 | 0 | 13.304 | 14.7889 | 14.6669 | 77 | 20 | 20 | 20 | 6.6667 | 0.5 | 83.1239 | 52.8158 | 52.8158 | 7.0958 | 11.0981 | 11.0981 | 0 | 0 | 0 | 1 | 1 | 10.8928 | 0.15939 | [7 empty] | None | None | None | None
M-032 | HVAC - AFUE Rated Boiler (High) | SDGE | COM | Gas | COMHVAC - AFUE Rated Boiler (High) | High Efficiency AF-Rated Steam or Hot Water Boiler, All Sizes (<300 kBtuh to >2500 kBtuh) - Average Efficiency = 94% | High Efficiency AF-Rated Steam or Hot Water Boiler, All Sizes (<300 kBtuh to >2500 kBtuh) - Average Efficiency = 80% | High Efficiency AF-Rated Steam or Hot Water Boiler, All Sizes (<300 kBtuh to >2500 kBtuh) - Average Efficiency = 81% | HVAC | SpaceHeat | SteamHtg_eq | Boiler_AF | High | 1 | 0 | 0 | 0.8 |  | NA | 1 | Gas Space Heating | Cap-kBTUh | EPR | EDUCATION - PRIMARY SCHOOL | New | CZ14 | China Lake Area (CZ14) |  |  |  | 1000 sf | 14.3882 | 0.39967 | 15.9869 | Cap-kBTUh/1000 sf | 0 | 0 | 0 | 0 | 0 | 0 | 12.2917 | 13.2252 | 13.1573 | 0 | 0 | 0 | 0 | 0 | 0 | 12.2917 | 13.2252 | 13.1573 | 77 | 20 | 20 | 20 | 6.6667 | 0.5 | 83.1239 | 52.8158 | 52.8158 | 7.0958 | 11.0981 | 11.0981 | 0 | 0 | 0 | 1 | 1 | 10.8928 | 0.15939 | [7 empty] | None | None | None | None
M-032 | HVAC - AFUE Rated Boiler (High) | SDGE | COM | Gas | COMHVAC - AFUE Rated Boiler (High) | High Efficiency AF-Rated Steam or Hot Water Boiler, All Sizes (<300 kBtuh to >2500 kBtuh) - Average Efficiency = 94% | High Efficiency AF-Rated Steam or Hot Water Boiler, All Sizes (<300 kBtuh to >2500 kBtuh) - Average Efficiency = 80% | High Efficiency AF-Rated Steam or Hot Water Boiler, All Sizes (<300 kBtuh to >2500 kBtuh) - Average Efficiency = 81% | HVAC | SpaceHeat | SteamHtg_eq | Boiler_AF | High | 1 | 0 | 0 | 0.8 |  | NA | 1 | Gas Space Heating | Cap-kBTUh | EPR | EDUCATION - PRIMARY SCHOOL | Existing | CZ15 | Blythe Area (CZ15) |  |  |  | 1000 sf | 14.3882 | 0.39967 | 15.9869 | Cap-kBTUh/1000 sf | 0 | 0 | 0 | 0 | 0 | 0 | 8.426 | 9.2348 | 9.1696 | 0 | 0 | 0 | 0 | 0 | 0 | 8.426 | 9.2348 | 9.1696 | 77 | 20 | 20 | 20 | 6.6667 | 0.5 | 83.1239 | 52.8158 | 52.8158 | 7.0958 | 11.0981 | 11.0981 | 0 | 0 | 0 | 1 | 1 | 10.8928 | 0.15939 | [7 empty] | None | None | None | None
M-032 | HVAC - AFUE Rated Boiler (High) | SDGE | COM | Gas | COMHVAC - AFUE Rated Boiler (High) | High Efficiency AF-Rated Steam or Hot Water Boiler, All Sizes (<300 kBtuh to >2500 kBtuh) - Average Efficiency = 94% | High Efficiency AF-Rated Steam or Hot Water Boiler, All Sizes (<300 kBtuh to >2500 kBtuh) - Average Efficiency = 80% | High Efficiency AF-Rated Steam or Hot Water Boiler, All Sizes (<300 kBtuh to >2500 kBtuh) - Average Efficiency = 81% | HVAC | SpaceHeat | SteamHtg_eq | Boiler_AF | High | 1 | 0 | 0 | 0.8 |  | NA | 1 | Gas Space Heating | Cap-kBTUh | EPR | EDUCATION - PRIMARY SCHOOL | New | CZ15 | Blythe Area (CZ15) |  |  |  | 1000 sf | 14.3882 | 0.39967 | 15.9869 | Cap-kBTUh/1000 sf | 0 | 0 | 0 | 0 | 0 | 0 | 7.497 | 7.7512 | 7.7349 | 0 | 0 | 0 | 0 | 0 | 0 | 7.497 | 7.7512 | 7.7349 | 77 | 20 | 20 | 20 | 6.6667 | 0.5 | 83.1239 | 52.8158 | 52.8158 | 7.0958 | 11.0981 | 11.0981 | 0 | 0 | 0 | 1 | 1 | 10.8928 | 0.15939 | [7 empty] | None | None | None | None
M-032 | HVAC - AFUE Rated Boiler (High) | SDGE | COM | Gas | COMHVAC - AFUE Rated Boiler (High) | High Efficiency AF-Rated Steam or Hot Water Boiler, All Sizes (<300 kBtuh to >2500 kBtuh) - Average Efficiency = 94% | High Efficiency AF-Rated Steam or Hot Water Boiler, All Sizes (<300 kBtuh to >2500 kBtuh) - Average Efficiency = 80% | High Efficiency AF-Rated Steam or Hot Water Boiler, All Sizes (<300 kBtuh to >2500 kBtuh) - Average Efficiency = 81% | HVAC | SpaceHeat | SteamHtg_eq | Boiler_AF | High | 1 | 0 | 0 | 0.8 |  | NA | 1 | Gas Space Heating | Cap-kBTUh | MTL | LODGING - MOTEL | Existing | CZ06 | Los Angeles Area (CZ06) |  |  |  | 1000 sf | 5.6931 | 0.15814 | 6.3257 | Cap-kBTUh/1000 sf | 0 | 0 | 0 | 0 | 0 | 0 | 22.9177 | 26.9176 | 26.5412 | 0 | 0 | 0 | 0 | 0 | 0 | 22.9177 | 26.9176 | 26.5412 | 77 | 20 | 20 | 20 | 6.6667 | 0.5 | 83.1239 | 52.8158 | 52.8158 | 7.0958 | 11.0981 | 11.0981 | 0 | 0 | 0 | 1 | 1 | 10.8928 | 0.15939 | [7 empty] | None | None | None | None
M-032 | HVAC - AFUE Rated Boiler (High) | SDGE | COM | Gas | COMHVAC - AFUE Rated Boiler (High) | High Efficiency AF-Rated Steam or Hot Water Boiler, All Sizes (<300 kBtuh to >2500 kBtuh) - Average Efficiency = 94% | High Efficiency AF-Rated Steam or Hot Water Boiler, All Sizes (<300 kBtuh to >2500 kBtuh) - Average Efficiency = 80% | High Efficiency AF-Rated Steam or Hot Water Boiler, All Sizes (<300 kBtuh to >2500 kBtuh) - Average Efficiency = 81% | HVAC | SpaceHeat | SteamHtg_eq | Boiler_AF | High | 1 | 0 | 0 | 0.8 |  | NA | 1 | Gas Space Heating | Cap-kBTUh | MTL | LODGING - MOTEL | New | CZ06 | Los Angeles Area (CZ06) |  |  |  | 1000 sf | 5.6931 | 0.15814 | 6.3257 | Cap-kBTUh/1000 sf | 0 | 0 | 0 | 0 | 0 | 0 | 21.3297 | 25.0484 | 24.7253 | 0 | 0 | 0 | 0 | 0 | 0 | 21.3297 | 25.0484 | 24.7253 | 77 | 20 | 20 | 20 | 6.6667 | 0.5 | 83.1239 | 52.8158 | 52.8158 | 7.0958 | 11.0981 | 11.0981 | 0 | 0 | 0 | 1 | 1 | 10.8928 | 0.15939 | [7 empty] | None | None | None | None
M-032 | HVAC - AFUE Rated Boiler (High) | SDGE | COM | Gas | COMHVAC - AFUE Rated Boiler (High) | High Efficiency AF-Rated Steam or Hot Water Boiler, All Sizes (<300 kBtuh to >2500 kBtuh) - Average Efficiency = 94% | High Efficiency AF-Rated Steam or Hot Water Boiler, All Sizes (<300 kBtuh to >2500 kBtuh) - Average Efficiency = 80% | High Efficiency AF-Rated Steam or Hot Water Boiler, All Sizes (<300 kBtuh to >2500 kBtuh) - Average Efficiency = 81% | HVAC | SpaceHeat | SteamHtg_eq | Boiler_AF | High | 1 | 0 | 0 | 0.8 |  | NA | 1 | Gas Space Heating | Cap-kBTUh | MTL | LODGING - MOTEL | Existing | CZ07 | San Diego Area (CZ07) |  |  |  | 1000 sf | 5.6931 | 0.15814 | 6.3257 | Cap-kBTUh/1000 sf | 0 | 0 | 0 | 0 | 0 | 0 | 33.8493 | 38.5551 | 38.0509 | 0 | 0 | 0 | 0 | 0 | 0 | 33.8493 | 38.5551 | 38.0509 | 77 | 20 | 20 | 20 | 6.6667 | 0.5 | 83.1239 | 52.8158 | 52.8158 | 7.0958 | 11.0981 | 11.0981 | 0 | 0 | 0 | 1 | 1 | 10.8928 | 0.15939 | [7 empty] | None | None | None | None
M-032 | HVAC - AFUE Rated Boiler (High) | SDGE | COM | Gas | COMHVAC - AFUE Rated Boiler (High) | High Efficiency AF-Rated Steam or Hot Water Boiler, All Sizes (<300 kBtuh to >2500 kBtuh) - Average Efficiency = 94% | High Efficiency AF-Rated Steam or Hot Water Boiler, All Sizes (<300 kBtuh to >2500 kBtuh) - Average Efficiency = 80% | High Efficiency AF-Rated Steam or Hot Water Boiler, All Sizes (<300 kBtuh to >2500 kBtuh) - Average Efficiency = 81% | HVAC | SpaceHeat | SteamHtg_eq | Boiler_AF | High | 1 | 0 | 0 | 0.8 |  | NA | 1 | Gas Space Heating | Cap-kBTUh | MTL | LODGING - MOTEL | New | CZ07 | San Diego Area (CZ07) |  |  |  | 1000 sf | 5.6931 | 0.15814 | 6.3257 | Cap-kBTUh/1000 sf | 0 | 0 | 0 | 0 | 0 | 0 | 33.8351 | 38.2903 | 37.8436 | 0 | 0 | 0 | 0 | 0 | 0 | 33.8351 | 38.2903 | 37.8436 | 77 | 20 | 20 | 20 | 6.6667 | 0.5 | 83.1239 | 52.8158 | 52.8158 | 7.0958 | 11.0981 | 11.0981 | 0 | 0 | 0 | 1 | 1 | 10.8928 | 0.15939 | [7 empty] | None | None | None | None
M-032 | HVAC - AFUE Rated Boiler (High) | SDGE | COM | Gas | COMHVAC - AFUE Rated Boiler (High) | High Efficiency AF-Rated Steam or Hot Water Boiler, All Sizes (<300 kBtuh to >2500 kBtuh) - Average Efficiency = 94% | High Efficiency AF-Rated Steam or Hot Water Boiler, All Sizes (<300 kBtuh to >2500 kBtuh) - Average Efficiency = 80% | High Efficiency AF-Rated Steam or Hot Water Boiler, All Sizes (<300 kBtuh to >2500 kBtuh) - Average Efficiency = 81% | HVAC | SpaceHeat | SteamHtg_eq | Boiler_AF | High | 1 | 0 | 0 | 0.8 |  | NA | 1 | Gas Space Heating | Cap-kBTUh | MTL | LODGING - MOTEL | Existing | CZ08 | El Toro Area (CZ08) |  |  |  | 1000 sf | 5.6931 | 0.15814 | 6.3257 | Cap-kBTUh/1000 sf | 0 | 0 | 0 | 0 | 0 | 0 | 26.8687 | 31.1041 | 30.6769 | 0 | 0 | 0 | 0 | 0 | 0 | 26.8687 | 31.1041 | 30.6769 | 77 | 20 | 20 | 20 | 6.6667 | 0.5 | 83.1239 | 52.8158 | 52.8158 | 7.0958 | 11.0981 | 11.0981 | 0 | 0 | 0 | 1 | 1 | 10.8928 | 0.15939 | [7 empty] | None | None | None | None
M-032 | HVAC - AFUE Rated Boiler (High) | SDGE | COM | Gas | COMHVAC - AFUE Rated Boiler (High) | High Efficiency AF-Rated Steam or Hot Water Boiler, All Sizes (<300 kBtuh to >2500 kBtuh) - Average Efficiency = 94% | High Efficiency AF-Rated Steam or Hot Water Boiler, All Sizes (<300 kBtuh to >2500 kBtuh) - Average Efficiency = 80% | High Efficiency AF-Rated Steam or Hot Water Boiler, All Sizes (<300 kBtuh to >2500 kBtuh) - Average Efficiency = 81% | HVAC | SpaceHeat | SteamHtg_eq | Boiler_AF | High | 1 | 0 | 0 | 0.8 |  | NA | 1 | Gas Space Heating | Cap-kBTUh | MTL | LODGING - MOTEL | New | CZ08 | El Toro Area (CZ08) |  |  |  | 1000 sf | 5.6931 | 0.15814 | 6.3257 | Cap-kBTUh/1000 sf | 0 | 0 | 0 | 0 | 0 | 0 | 25.0999 | 28.966 | 28.6044 | 0 | 0 | 0 | 0 | 0 | 0 | 25.0999 | 28.966 | 28.6044 | 77 | 20 | 20 | 20 | 6.6667 | 0.5 | 83.1239 | 52.8158 | 52.8158 | 7.0958 | 11.0981 | 11.0981 | 0 | 0 | 0 | 1 | 1 | 10.8928 | 0.15939 | [7 empty] | None | None | None | None
M-032 | HVAC - AFUE Rated Boiler (High) | SDGE | COM | Gas | COMHVAC - AFUE Rated Boiler (High) | High Efficiency AF-Rated Steam or Hot Water Boiler, All Sizes (<300 kBtuh to >2500 kBtuh) - Average Efficiency = 94% | High Efficiency AF-Rated Steam or Hot Water Boiler, All Sizes (<300 kBtuh to >2500 kBtuh) - Average Efficiency = 80% | High Efficiency AF-Rated Steam or Hot Water Boiler, All Sizes (<300 kBtuh to >2500 kBtuh) - Average Efficiency = 81% | HVAC | SpaceHeat | SteamHtg_eq | Boiler_AF | High | 1 | 0 | 0 | 0.8 |  | NA | 1 | Gas Space Heating | Cap-kBTUh | MTL | LODGING - MOTEL | Existing | CZ10 | San Bernardino Area (CZ10) |  |  |  | 1000 sf | 5.6931 | 0.15814 | 6.3257 | Cap-kBTUh/1000 sf | 0 | 0 | 0 | 0 | 0 | 0 | 24.7103 | 28.7653 | 28.3551 | 0 | 0 | 0 | 0 | 0 | 0 | 24.7103 | 28.7653 | 28.3551 | 77 | 20 | 20 | 20 | 6.6667 | 0.5 | 83.1239 | 52.8158 | 52.8158 | 7.0958 | 11.0981 | 11.0981 | 0 | 0 | 0 | 1 | 1 | 10.8928 | 0.15939 | [7 empty] | None | None | None | None
M-032 | HVAC - AFUE Rated Boiler (High) | SDGE | COM | Gas | COMHVAC - AFUE Rated Boiler (High) | High Efficiency AF-Rated Steam or Hot Water Boiler, All Sizes (<300 kBtuh to >2500 kBtuh) - Average Efficiency = 94% | High Efficiency AF-Rated Steam or Hot Water Boiler, All Sizes (<300 kBtuh to >2500 kBtuh) - Average Efficiency = 80% | High Efficiency AF-Rated Steam or Hot Water Boiler, All Sizes (<300 kBtuh to >2500 kBtuh) - Average Efficiency = 81% | HVAC | SpaceHeat | SteamHtg_eq | Boiler_AF | High | 1 | 0 | 0 | 0.8 |  | NA | 1 | Gas Space Heating | Cap-kBTUh | MTL | LODGING - MOTEL | New | CZ10 | San Bernardino Area (CZ10) |  |  |  | 1000 sf | 5.6931 | 0.15814 | 6.3257 | Cap-kBTUh/1000 sf | 0 | 0 | 0 | 0 | 0 | 0 | 22.6865 | 26.4304 | 26.0828 | 0 | 0 | 0 | 0 | 0 | 0 | 22.6865 | 26.4304 | 26.0828 | 77 | 20 | 20 | 20 | 6.6667 | 0.5 | 83.1239 | 52.8158 | 52.8158 | 7.0958 | 11.0981 | 11.0981 | 0 | 0 | 0 | 1 | 1 | 10.8928 | 0.15939 | [7 empty] | None | None | None | None
M-032 | HVAC - AFUE Rated Boiler (High) | SDGE | COM | Gas | COMHVAC - AFUE Rated Boiler (High) | High Efficiency AF-Rated Steam or Hot Water Boiler, All Sizes (<300 kBtuh to >2500 kBtuh) - Average Efficiency = 94% | High Efficiency AF-Rated Steam or Hot Water Boiler, All Sizes (<300 kBtuh to >2500 kBtuh) - Average Efficiency = 80% | High Efficiency AF-Rated Steam or Hot Water Boiler, All Sizes (<300 kBtuh to >2500 kBtuh) - Average Efficiency = 81% | HVAC | SpaceHeat | SteamHtg_eq | Boiler_AF | High | 1 | 0 | 0 | 0.8 |  | NA | 1 | Gas Space Heating | Cap-kBTUh | MTL | LODGING - MOTEL | Existing | CZ14 | China Lake Area (CZ14) |  |  |  | 1000 sf | 5.6931 | 0.15814 | 6.3257 | Cap-kBTUh/1000 sf | 0 | 0 | 0 | 0 | 0 | 0 | 21.9843 | 25.8193 | 25.4366 | 0 | 0 | 0 | 0 | 0 | 0 | 21.9843 | 25.8193 | 25.4366 | 77 | 20 | 20 | 20 | 6.6667 | 0.5 | 83.1239 | 52.8158 | 52.8158 | 7.0958 | 11.0981 | 11.0981 | 0 | 0 | 0 | 1 | 1 | 10.8928 | 0.15939 | [7 empty] | None | None | None | None
M-032 | HVAC - AFUE Rated Boiler (High) | SDGE | COM | Gas | COMHVAC - AFUE Rated Boiler (High) | High Efficiency AF-Rated Steam or Hot Water Boiler, All Sizes (<300 kBtuh to >2500 kBtuh) - Average Efficiency = 94% | High Efficiency AF-Rated Steam or Hot Water Boiler, All Sizes (<300 kBtuh to >2500 kBtuh) - Average Efficiency = 80% | High Efficiency AF-Rated Steam or Hot Water Boiler, All Sizes (<300 kBtuh to >2500 kBtuh) - Average Efficiency = 81% | HVAC | SpaceHeat | SteamHtg_eq | Boiler_AF | High | 1 | 0 | 0 | 0.8 |  | NA | 1 | Gas Space Heating | Cap-kBTUh | MTL | LODGING - MOTEL | New | CZ14 | China Lake Area (CZ14) |  |  |  | 1000 sf | 5.6931 | 0.15814 | 6.3257 | Cap-kBTUh/1000 sf | 0 | 0 | 0 | 0 | 0 | 0 | 20.4281 | 24.0856 | 23.7391 | 0 | 0 | 0 | 0 | 0 | 0 | 20.4281 | 24.0856 | 23.7391 | 77 | 20 | 20 | 20 | 6.6667 | 0.5 | 83.1239 | 52.8158 | 52.8158 | 7.0958 | 11.0981 | 11.0981 | 0 | 0 | 0 | 1 | 1 | 10.8928 | 0.15939 | [7 empty] | None | None | None | None
M-032 | HVAC - AFUE Rated Boiler (High) | SDGE | COM | Gas | COMHVAC - AFUE Rated Boiler (High) | High Efficiency AF-Rated Steam or Hot Water Boiler, All Sizes (<300 kBtuh to >2500 kBtuh) - Average Efficiency = 94% | High Efficiency AF-Rated Steam or Hot Water Boiler, All Sizes (<300 kBtuh to >2500 kBtuh) - Average Efficiency = 80% | High Efficiency AF-Rated Steam or Hot Water Boiler, All Sizes (<300 kBtuh to >2500 kBtuh) - Average Efficiency = 81% | HVAC | SpaceHeat | SteamHtg_eq | Boiler_AF | High | 1 | 0 | 0 | 0.8 |  | NA | 1 | Gas Space Heating | Cap-kBTUh | MTL | LODGING - MOTEL | Existing | CZ15 | Blythe Area (CZ15) |  |  |  | 1000 sf | 5.6931 | 0.15814 | 6.3257 | Cap-kBTUh/1000 sf | 0 | 0 | 0 | 0 | 0 | 0 | 21.2112 | 24.0999 | 23.7858 | 0 | 0 | 0 | 0 | 0 | 0 | 21.2112 | 24.0999 | 23.7858 | 77 | 20 | 20 | 20 | 6.6667 | 0.5 | 83.1239 | 52.8158 | 52.8158 | 7.0958 | 11.0981 | 11.0981 | 0 | 0 | 0 | 1 | 1 | 10.8928 | 0.15939 | [7 empty] | None | None | None | None
M-032 | HVAC - AFUE Rated Boiler (High) | SDGE | COM | Gas | COMHVAC - AFUE Rated Boiler (High) | High Efficiency AF-Rated Steam or Hot Water Boiler, All Sizes (<300 kBtuh to >2500 kBtuh) - Average Efficiency = 94% | High Efficiency AF-Rated Steam or Hot Water Boiler, All Sizes (<300 kBtuh to >2500 kBtuh) - Average Efficiency = 80% | High Efficiency AF-Rated Steam or Hot Water Boiler, All Sizes (<300 kBtuh to >2500 kBtuh) - Average Efficiency = 81% | HVAC | SpaceHeat | SteamHtg_eq | Boiler_AF | High | 1 | 0 | 0 | 0.8 |  | NA | 1 | Gas Space Heating | Cap-kBTUh | MTL | LODGING - MOTEL | New | CZ15 | Blythe Area (CZ15) |  |  |  | 1000 sf | 5.6931 | 0.15814 | 6.3257 | Cap-kBTUh/1000 sf | 0 | 0 | 0 | 0 | 0 | 0 | 19.8576 | 22.4417 | 22.1823 | 0 | 0 | 0 | 0 | 0 | 0 | 19.8576 | 22.4417 | 22.1823 | 77 | 20 | 20 | 20 | 6.6667 | 0.5 | 83.1239 | 52.8158 | 52.8158 | 7.0958 | 11.0981 | 11.0981 | 0 | 0 | 0 | 1 | 1 | 10.8928 | 0.15939 | [7 empty] | None | None | None | None
M-032 | HVAC - AFUE Rated Boiler (High) | PGE | COM | Gas | COMHVAC - AFUE Rated Boiler (High) | High Efficiency AF-Rated Steam or Hot Water Boiler, All Sizes (<300 kBtuh to >2500 kBtuh) - Average Efficiency = 94% | High Efficiency AF-Rated Steam or Hot Water Boiler, All Sizes (<300 kBtuh to >2500 kBtuh) - Average Efficiency = 80% | High Efficiency AF-Rated Steam or Hot Water Boiler, All Sizes (<300 kBtuh to >2500 kBtuh) - Average Efficiency = 81% | HVAC | SpaceHeat | SteamHtg_eq | Boiler_AF | High | 1 | 0 | 0 | 0.8 |  | NA | 1 | Gas Space Heating | Cap-kBTUh | MTL | LODGING - MOTEL | Existing | CZ01 | Arcata Area (CZ01) |  |  |  | 1000 sf | 5.6181 | 0.15606 | 6.2423 | Cap-kBTUh/1000 sf | 0 | 0 | 0 | 0 | 0 | 0 | 33.207 | 39.0627 | 38.4664 | 0 | 0 | 0 | 0 | 0 | 0 | 33.207 | 39.0627 | 38.4664 | 77 | 20 | 20 | 20 | 6.6667 | 0.5 | 83.1239 | 52.8158 | 52.8158 | 7.0958 | 11.0981 | 11.0981 | 0 | 0 | 0 | 1 | 1 | 10.9114 | 0.15474 | [7 empty] | None | None | None | None
M-032 | HVAC - AFUE Rated Boiler (High) | PGE | COM | Gas | COMHVAC - AFUE Rated Boiler (High) | High Efficiency AF-Rated Steam or Hot Water Boiler, All Sizes (<300 kBtuh to >2500 kBtuh) - Average Efficiency = 94% | High Efficiency AF-Rated Steam or Hot Water Boiler, All Sizes (<300 kBtuh to >2500 kBtuh) - Average Efficiency = 80% | High Efficiency AF-Rated Steam or Hot Water Boiler, All Sizes (<300 kBtuh to >2500 kBtuh) - Average Efficiency = 81% | HVAC | SpaceHeat | SteamHtg_eq | Boiler_AF | High | 1 | 0 | 0 | 0.8 |  | NA | 1 | Gas Space Heating | Cap-kBTUh | MTL | LODGING - MOTEL | New | CZ01 | Arcata Area (CZ01) |  |  |  | 1000 sf | 5.6181 | 0.15606 | 6.2423 | Cap-kBTUh/1000 sf | 0 | 0 | 0 | 0 | 0 | 0 | 31.3564 | 36.9556 | 36.4134 | 0 | 0 | 0 | 0 | 0 | 0 | 31.3564 | 36.9556 | 36.4134 | 77 | 20 | 20 | 20 | 6.6667 | 0.5 | 83.1239 | 52.8158 | 52.8158 | 7.0958 | 11.0981 | 11.0981 | 0 | 0 | 0 | 1 | 1 | 10.9114 | 0.15474 | [7 empty] | None | None | None | None
M-032 | HVAC - AFUE Rated Boiler (High) | PGE | COM | Gas | COMHVAC - AFUE Rated Boiler (High) | High Efficiency AF-Rated Steam or Hot Water Boiler, All Sizes (<300 kBtuh to >2500 kBtuh) - Average Efficiency = 94% | High Efficiency AF-Rated Steam or Hot Water Boiler, All Sizes (<300 kBtuh to >2500 kBtuh) - Average Efficiency = 80% | High Efficiency AF-Rated Steam or Hot Water Boiler, All Sizes (<300 kBtuh to >2500 kBtuh) - Average Efficiency = 81% | HVAC | SpaceHeat | SteamHtg_eq | Boiler_AF | High | 1 | 0 | 0 | 0.8 |  | NA | 1 | Gas Space Heating | Cap-kBTUh | MTL | LODGING - MOTEL | Existing | CZ02 | Santa Rosa Area (CZ02) |  |  |  | 1000 sf | 5.6181 | 0.15606 | 6.2423 | Cap-kBTUh/1000 sf | 0 | 0 | 0 | 0 | 0 | 0 | 28.3158 | 33.2643 | 32.7546 | 0 | 0 | 0 | 0 | 0 | 0 | 28.3158 | 33.2643 | 32.7546 | 77 | 20 | 20 | 20 | 6.6667 | 0.5 | 83.1239 | 52.8158 | 52.8158 | 7.0958 | 11.0981 | 11.0981 | 0 | 0 | 0 | 1 | 1 | 10.9114 | 0.15474 | [7 empty] | None | None | None | None
M-032 | HVAC - AFUE Rated Boiler (High) | PGE | COM | Gas | COMHVAC - AFUE Rated Boiler (High) | High Efficiency AF-Rated Steam or Hot Water Boiler, All Sizes (<300 kBtuh to >2500 kBtuh) - Average Efficiency = 94% | High Efficiency AF-Rated Steam or Hot Water Boiler, All Sizes (<300 kBtuh to >2500 kBtuh) - Average Efficiency = 80% | High Efficiency AF-Rated Steam or Hot Water Boiler, All Sizes (<300 kBtuh to >2500 kBtuh) - Average Efficiency = 81% | HVAC | SpaceHeat | SteamHtg_eq | Boiler_AF | High | 1 | 0 | 0 | 0.8 |  | NA | 1 | Gas Space Heating | Cap-kBTUh | MTL | LODGING - MOTEL | New | CZ02 | Santa Rosa Area (CZ02) |  |  |  | 1000 sf | 5.6181 | 0.15606 | 6.2423 | Cap-kBTUh/1000 sf | 0 | 0 | 0 | 0 | 0 | 0 | 26.4999 | 31.1255 | 30.6833 | 0 | 0 | 0 | 0 | 0 | 0 | 26.4999 | 31.1255 | 30.6833 | 77 | 20 | 20 | 20 | 6.6667 | 0.5 | 83.1239 | 52.8158 | 52.8158 | 7.0958 | 11.0981 | 11.0981 | 0 | 0 | 0 | 1 | 1 | 10.9114 | 0.15474 | [7 empty] | None | None | None | None
M-032 | HVAC - AFUE Rated Boiler (High) | PGE | COM | Gas | COMHVAC - AFUE Rated Boiler (High) | High Efficiency AF-Rated Steam or Hot Water Boiler, All Sizes (<300 kBtuh to >2500 kBtuh) - Average Efficiency = 94% | High Efficiency AF-Rated Steam or Hot Water Boiler, All Sizes (<300 kBtuh to >2500 kBtuh) - Average Efficiency = 80% | High Efficiency AF-Rated Steam or Hot Water Boiler, All Sizes (<300 kBtuh to >2500 kBtuh) - Average Efficiency = 81% | HVAC | SpaceHeat | SteamHtg_eq | Boiler_AF | High | 1 | 0 | 0 | 0.8 |  | NA | 1 | Gas Space Heating | Cap-kBTUh | MTL | LODGING - MOTEL | Existing | CZ03 | Oakland Area (CZ03) |  |  |  | 1000 sf | 5.6181 | 0.15606 | 6.2423 | Cap-kBTUh/1000 sf | 0 | 0 | 0 | 0 | 0 | 0 | 31.1081 | 36.4989 | 35.9418 | 0 | 0 | 0 | 0 | 0 | 0 | 31.1081 | 36.4989 | 35.9418 | 77 | 20 | 20 | 20 | 6.6667 | 0.5 | 83.1239 | 52.8158 | 52.8158 | 7.0958 | 11.0981 | 11.0981 | 0 | 0 | 0 | 1 | 1 | 10.9114 | 0.15474 | [7 empty] | None | None | None | None
M-032 | HVAC - AFUE Rated Boiler (High) | PGE | COM | Gas | COMHVAC - AFUE Rated Boiler (High) | High Efficiency AF-Rated Steam or Hot Water Boiler, All Sizes (<300 kBtuh to >2500 kBtuh) - Average Efficiency = 94% | High Efficiency AF-Rated Steam or Hot Water Boiler, All Sizes (<300 kBtuh to >2500 kBtuh) - Average Efficiency = 80% | High Efficiency AF-Rated Steam or Hot Water Boiler, All Sizes (<300 kBtuh to >2500 kBtuh) - Average Efficiency = 81% | HVAC | SpaceHeat | SteamHtg_eq | Boiler_AF | High | 1 | 0 | 0 | 0.8 |  | NA | 1 | Gas Space Heating | Cap-kBTUh | MTL | LODGING - MOTEL | New | CZ03 | Oakland Area (CZ03) |  |  |  | 1000 sf | 5.6181 | 0.15606 | 6.2423 | Cap-kBTUh/1000 sf | 0 | 0 | 0 | 0 | 0 | 0 | 27.9675 | 32.7763 | 32.328 | 0 | 0 | 0 | 0 | 0 | 0 | 27.9675 | 32.7763 | 32.328 | 77 | 20 | 20 | 20 | 6.6667 | 0.5 | 83.1239 | 52.8158 | 52.8158 | 7.0958 | 11.0981 | 11.0981 | 0 | 0 | 0 | 1 | 1 | 10.9114 | 0.15474 | [7 empty] | None | None | None | None
M-032 | HVAC - AFUE Rated Boiler (High) | PGE | COM | Gas | COMHVAC - AFUE Rated Boiler (High) | High Efficiency AF-Rated Steam or Hot Water Boiler, All Sizes (<300 kBtuh to >2500 kBtuh) - Average Efficiency = 94% | High Efficiency AF-Rated Steam or Hot Water Boiler, All Sizes (<300 kBtuh to >2500 kBtuh) - Average Efficiency = 80% | High Efficiency AF-Rated Steam or Hot Water Boiler, All Sizes (<300 kBtuh to >2500 kBtuh) - Average Efficiency = 81% | HVAC | SpaceHeat | SteamHtg_eq | Boiler_AF | High | 1 | 0 | 0 | 0.8 |  | NA | 1 | Gas Space Heating | Cap-kBTUh | MTL | LODGING - MOTEL | Existing | CZ04 | Sunnyvale Area (CZ04) |  |  |  | 1000 sf | 5.6181 | 0.15606 | 6.2423 | Cap-kBTUh/1000 sf | 0 | 0 | 0 | 0 | 0 | 0 | 20.76 | 24.9251 | 24.5472 | 0 | 0 | 0 | 0 | 0 | 0 | 20.76 | 24.9251 | 24.5472 | 77 | 20 | 20 | 20 | 6.6667 | 0.5 | 83.1239 | 52.8158 | 52.8158 | 7.0958 | 11.0981 | 11.0981 | 0 | 0 | 0 | 1 | 1 | 10.9114 | 0.15474 | [7 empty] | None | None | None | None
M-032 | HVAC - AFUE Rated Boiler (High) | PGE | COM | Gas | COMHVAC - AFUE Rated Boiler (High) | High Efficiency AF-Rated Steam or Hot Water Boiler, All Sizes (<300 kBtuh to >2500 kBtuh) - Average Efficiency = 94% | High Efficiency AF-Rated Steam or Hot Water Boiler, All Sizes (<300 kBtuh to >2500 kBtuh) - Average Efficiency = 80% | High Efficiency AF-Rated Steam or Hot Water Boiler, All Sizes (<300 kBtuh to >2500 kBtuh) - Average Efficiency = 81% | HVAC | SpaceHeat | SteamHtg_eq | Boiler_AF | High | 1 | 0 | 0 | 0.8 |  | NA | 1 | Gas Space Heating | Cap-kBTUh | MTL | LODGING - MOTEL | New | CZ04 | Sunnyvale Area (CZ04) |  |  |  | 1000 sf | 5.6181 | 0.15606 | 6.2423 | Cap-kBTUh/1000 sf | 0 | 0 | 0 | 0 | 0 | 0 | 19.5163 | 23.3413 | 23.0158 | 0 | 0 | 0 | 0 | 0 | 0 | 19.5163 | 23.3413 | 23.0158 | 77 | 20 | 20 | 20 | 6.6667 | 0.5 | 83.1239 | 52.8158 | 52.8158 | 7.0958 | 11.0981 | 11.0981 | 0 | 0 | 0 | 1 | 1 | 10.9114 | 0.15474 | [7 empty] | None | None | None | None
M-032 | HVAC - AFUE Rated Boiler (High) | PGE | COM | Gas | COMHVAC - AFUE Rated Boiler (High) | High Efficiency AF-Rated Steam or Hot Water Boiler, All Sizes (<300 kBtuh to >2500 kBtuh) - Average Efficiency = 94% | High Efficiency AF-Rated Steam or Hot Water Boiler, All Sizes (<300 kBtuh to >2500 kBtuh) - Average Efficiency = 80% | High Efficiency AF-Rated Steam or Hot Water Boiler, All Sizes (<300 kBtuh to >2500 kBtuh) - Average Efficiency = 81% | HVAC | SpaceHeat | SteamHtg_eq | Boiler_AF | High | 1 | 0 | 0 | 0.8 |  | NA | 1 | Gas Space Heating | Cap-kBTUh | MTL | LODGING - MOTEL | Existing | CZ05 | Santa Maria Area (CZ05) |  |  |  | 1000 sf | 5.6181 | 0.15606 | 6.2423 | Cap-kBTUh/1000 sf | 0 | 0 | 0 | 0 | 0 | 0 | 30.1718 | 35.4211 | 34.8864 | 0 | 0 | 0 | 0 | 0 | 0 | 30.1718 | 35.4211 | 34.8864 | 77 | 20 | 20 | 20 | 6.6667 | 0.5 | 83.1239 | 52.8158 | 52.8158 | 7.0958 | 11.0981 | 11.0981 | 0 | 0 | 0 | 1 | 1 | 10.9114 | 0.15474 | [7 empty] | None | None | None | None
M-032 | HVAC - AFUE Rated Boiler (High) | PGE | COM | Gas | COMHVAC - AFUE Rated Boiler (High) | High Efficiency AF-Rated Steam or Hot Water Boiler, All Sizes (<300 kBtuh to >2500 kBtuh) - Average Efficiency = 94% | High Efficiency AF-Rated Steam or Hot Water Boiler, All Sizes (<300 kBtuh to >2500 kBtuh) - Average Efficiency = 80% | High Efficiency AF-Rated Steam or Hot Water Boiler, All Sizes (<300 kBtuh to >2500 kBtuh) - Average Efficiency = 81% | HVAC | SpaceHeat | SteamHtg_eq | Boiler_AF | High | 1 | 0 | 0 | 0.8 |  | NA | 1 | Gas Space Heating | Cap-kBTUh | MTL | LODGING - MOTEL | New | CZ05 | Santa Maria Area (CZ05) |  |  |  | 1000 sf | 5.6181 | 0.15606 | 6.2423 | Cap-kBTUh/1000 sf | 0 | 0 | 0 | 0 | 0 | 0 | 28.1661 | 33.0635 | 32.6027 | 0 | 0 | 0 | 0 | 0 | 0 | 28.1661 | 33.0635 | 32.6027 | 77 | 20 | 20 | 20 | 6.6667 | 0.5 | 83.1239 | 52.8158 | 52.8158 | 7.0958 | 11.0981 | 11.0981 | 0 | 0 | 0 | 1 | 1 | 10.9114 | 0.15474 | [7 empty] | None | None | None | None
M-032 | HVAC - AFUE Rated Boiler (High) | PGE | COM | Gas | COMHVAC - AFUE Rated Boiler (High) | High Efficiency AF-Rated Steam or Hot Water Boiler, All Sizes (<300 kBtuh to >2500 kBtuh) - Average Efficiency = 94% | High Efficiency AF-Rated Steam or Hot Water Boiler, All Sizes (<300 kBtuh to >2500 kBtuh) - Average Efficiency = 80% | High Efficiency AF-Rated Steam or Hot Water Boiler, All Sizes (<300 kBtuh to >2500 kBtuh) - Average Efficiency = 81% | HVAC | SpaceHeat | SteamHtg_eq | Boiler_AF | High | 1 | 0 | 0 | 0.8 |  | NA | 1 | Gas Space Heating | Cap-kBTUh | MTL | LODGING - MOTEL | Existing | CZ11 | Red Bluff Area (CZ11) |  |  |  | 1000 sf | 5.6181 | 0.15606 | 6.2423 | Cap-kBTUh/1000 sf | 0 | 0 | 0 | 0 | 0 | 0 | 24.9626 | 29.3458 | 28.8915 | 0 | 0 | 0 | 0 | 0 | 0 | 24.9626 | 29.3458 | 28.8915 | 77 | 20 | 20 | 20 | 6.6667 | 0.5 | 83.1239 | 52.8158 | 52.8158 | 7.0958 | 11.0981 | 11.0981 | 0 | 0 | 0 | 1 | 1 | 10.9114 | 0.15474 | [7 empty] | None | None | None | None
M-032 | HVAC - AFUE Rated Boiler (High) | PGE | COM | Gas | COMHVAC - AFUE Rated Boiler (High) | High Efficiency AF-Rated Steam or Hot Water Boiler, All Sizes (<300 kBtuh to >2500 kBtuh) - Average Efficiency = 94% | High Efficiency AF-Rated Steam or Hot Water Boiler, All Sizes (<300 kBtuh to >2500 kBtuh) - Average Efficiency = 80% | High Efficiency AF-Rated Steam or Hot Water Boiler, All Sizes (<300 kBtuh to >2500 kBtuh) - Average Efficiency = 81% | HVAC | SpaceHeat | SteamHtg_eq | Boiler_AF | High | 1 | 0 | 0 | 0.8 |  | NA | 1 | Gas Space Heating | Cap-kBTUh | MTL | LODGING - MOTEL | New | CZ11 | Red Bluff Area (CZ11) |  |  |  | 1000 sf | 5.6181 | 0.15606 | 6.2423 | Cap-kBTUh/1000 sf | 0 | 0 | 0 | 0 | 0 | 0 | 22.9617 | 26.8408 | 26.4587 | 0 | 0 | 0 | 0 | 0 | 0 | 22.9617 | 26.8408 | 26.4587 | 77 | 20 | 20 | 20 | 6.6667 | 0.5 | 83.1239 | 52.8158 | 52.8158 | 7.0958 | 11.0981 | 11.0981 | 0 | 0 | 0 | 1 | 1 | 10.9114 | 0.15474 | [7 empty] | None | None | None | None
M-032 | HVAC - AFUE Rated Boiler (High) | PGE | COM | Gas | COMHVAC - AFUE Rated Boiler (High) | High Efficiency AF-Rated Steam or Hot Water Boiler, All Sizes (<300 kBtuh to >2500 kBtuh) - Average Efficiency = 94% | High Efficiency AF-Rated Steam or Hot Water Boiler, All Sizes (<300 kBtuh to >2500 kBtuh) - Average Efficiency = 80% | High Efficiency AF-Rated Steam or Hot Water Boiler, All Sizes (<300 kBtuh to >2500 kBtuh) - Average Efficiency = 81% | HVAC | SpaceHeat | SteamHtg_eq | Boiler_AF | High | 1 | 0 | 0 | 0.8 |  | NA | 1 | Gas Space Heating | Cap-kBTUh | MTL | LODGING - MOTEL | Existing | CZ12 | Sacramento Area (CZ12) |  |  |  | 1000 sf | 5.6181 | 0.15606 | 6.2423 | Cap-kBTUh/1000 sf | 0 | 0 | 0 | 0 | 0 | 0 | 28.0172 | 32.7499 | 32.2555 | 0 | 0 | 0 | 0 | 0 | 0 | 28.0172 | 32.7499 | 32.2555 | 77 | 20 | 20 | 20 | 6.6667 | 0.5 | 83.1239 | 52.8158 | 52.8158 | 7.0958 | 11.0981 | 11.0981 | 0 | 0 | 0 | 1 | 1 | 10.9114 | 0.15474 | [7 empty] | None | None | None | None
M-032 | HVAC - AFUE Rated Boiler (High) | PGE | COM | Gas | COMHVAC - AFUE Rated Boiler (High) | High Efficiency AF-Rated Steam or Hot Water Boiler, All Sizes (<300 kBtuh to >2500 kBtuh) - Average Efficiency = 94% | High Efficiency AF-Rated Steam or Hot Water Boiler, All Sizes (<300 kBtuh to >2500 kBtuh) - Average Efficiency = 80% | High Efficiency AF-Rated Steam or Hot Water Boiler, All Sizes (<300 kBtuh to >2500 kBtuh) - Average Efficiency = 81% | HVAC | SpaceHeat | SteamHtg_eq | Boiler_AF | High | 1 | 0 | 0 | 0.8 |  | NA | 1 | Gas Space Heating | Cap-kBTUh | MTL | LODGING - MOTEL | New | CZ12 | Sacramento Area (CZ12) |  |  |  | 1000 sf | 5.6181 | 0.15606 | 6.2423 | Cap-kBTUh/1000 sf | 0 | 0 | 0 | 0 | 0 | 0 | 25.5776 | 29.8209 | 29.4025 | 0 | 0 | 0 | 0 | 0 | 0 | 25.5776 | 29.8209 | 29.4025 | 77 | 20 | 20 | 20 | 6.6667 | 0.5 | 83.1239 | 52.8158 | 52.8158 | 7.0958 | 11.0981 | 11.0981 | 0 | 0 | 0 | 1 | 1 | 10.9114 | 0.15474 | [7 empty] | None | None | None | None
M-032 | HVAC - AFUE Rated Boiler (High) | PGE | COM | Gas | COMHVAC - AFUE Rated Boiler (High) | High Efficiency AF-Rated Steam or Hot Water Boiler, All Sizes (<300 kBtuh to >2500 kBtuh) - Average Efficiency = 94% | High Efficiency AF-Rated Steam or Hot Water Boiler, All Sizes (<300 kBtuh to >2500 kBtuh) - Average Efficiency = 80% | High Efficiency AF-Rated Steam or Hot Water Boiler, All Sizes (<300 kBtuh to >2500 kBtuh) - Average Efficiency = 81% | HVAC | SpaceHeat | SteamHtg_eq | Boiler_AF | High | 1 | 0 | 0 | 0.8 |  | NA | 1 | Gas Space Heating | Cap-kBTUh | MTL | LODGING - MOTEL | Existing | CZ13 | Fresno Area (CZ13) |  |  |  | 1000 sf | 5.6181 | 0.15606 | 6.2423 | Cap-kBTUh/1000 sf | 0 | 0 | 0 | 0 | 0 | 0 | 26.2211 | 30.4847 | 30.0258 | 0 | 0 | 0 | 0 | 0 | 0 | 26.2211 | 30.4847 | 30.0258 | 77 | 20 | 20 | 20 | 6.6667 | 0.5 | 83.1239 | 52.8158 | 52.8158 | 7.0958 | 11.0981 | 11.0981 | 0 | 0 | 0 | 1 | 1 | 10.9114 | 0.15474 | [7 empty] | None | None | None | None
M-032 | HVAC - AFUE Rated Boiler (High) | PGE | COM | Gas | COMHVAC - AFUE Rated Boiler (High) | High Efficiency AF-Rated Steam or Hot Water Boiler, All Sizes (<300 kBtuh to >2500 kBtuh) - Average Efficiency = 94% | High Efficiency AF-Rated Steam or Hot Water Boiler, All Sizes (<300 kBtuh to >2500 kBtuh) - Average Efficiency = 80% | High Efficiency AF-Rated Steam or Hot Water Boiler, All Sizes (<300 kBtuh to >2500 kBtuh) - Average Efficiency = 81% | HVAC | SpaceHeat | SteamHtg_eq | Boiler_AF | High | 1 | 0 | 0 | 0.8 |  | NA | 1 | Gas Space Heating | Cap-kBTUh | MTL | LODGING - MOTEL | New | CZ13 | Fresno Area (CZ13) |  |  |  | 1000 sf | 5.6181 | 0.15606 | 6.2423 | Cap-kBTUh/1000 sf | 0 | 0 | 0 | 0 | 0 | 0 | 23.8951 | 27.6482 | 27.2713 | 0 | 0 | 0 | 0 | 0 | 0 | 23.8951 | 27.6482 | 27.2713 | 77 | 20 | 20 | 20 | 6.6667 | 0.5 | 83.1239 | 52.8158 | 52.8158 | 7.0958 | 11.0981 | 11.0981 | 0 | 0 | 0 | 1 | 1 | 10.9114 | 0.15474 | [7 empty] | None | None | None | None
M-032 | HVAC - AFUE Rated Boiler (High) | PGE | COM | Gas | COMHVAC - AFUE Rated Boiler (High) | High Efficiency AF-Rated Steam or Hot Water Boiler, All Sizes (<300 kBtuh to >2500 kBtuh) - Average Efficiency = 94% | High Efficiency AF-Rated Steam or Hot Water Boiler, All Sizes (<300 kBtuh to >2500 kBtuh) - Average Efficiency = 80% | High Efficiency AF-Rated Steam or Hot Water Boiler, All Sizes (<300 kBtuh to >2500 kBtuh) - Average Efficiency = 81% | HVAC | SpaceHeat | SteamHtg_eq | Boiler_AF | High | 1 | 0 | 0 | 0.8 |  | NA | 1 | Gas Space Heating | Cap-kBTUh | MTL | LODGING - MOTEL | Existing | CZ16 | Mount Shasta Area (CZ16) |  |  |  | 1000 sf | 5.6181 | 0.15606 | 6.2423 | Cap-kBTUh/1000 sf | 0 | 0 | 0 | 0 | 0 | 0 | 28.0075 | 33.0958 | 32.5687 | 0 | 0 | 0 | 0 | 0 | 0 | 28.0075 | 33.0958 | 32.5687 | 77 | 20 | 20 | 20 | 6.6667 | 0.5 | 83.1239 | 52.8158 | 52.8158 | 7.0958 | 11.0981 | 11.0981 | 0 | 0 | 0 | 1 | 1 | 10.9114 | 0.15474 | [7 empty] | None | None | None | None
M-032 | HVAC - AFUE Rated Boiler (High) | PGE | COM | Gas | COMHVAC - AFUE Rated Boiler (High) | High Efficiency AF-Rated Steam or Hot Water Boiler, All Sizes (<300 kBtuh to >2500 kBtuh) - Average Efficiency = 94% | High Efficiency AF-Rated Steam or Hot Water Boiler, All Sizes (<300 kBtuh to >2500 kBtuh) - Average Efficiency = 80% | High Efficiency AF-Rated Steam or Hot Water Boiler, All Sizes (<300 kBtuh to >2500 kBtuh) - Average Efficiency = 81% | HVAC | SpaceHeat | SteamHtg_eq | Boiler_AF | High | 1 | 0 | 0 | 0.8 |  | NA | 1 | Gas Space Heating | Cap-kBTUh | MTL | LODGING - MOTEL | New | CZ16 | Mount Shasta Area (CZ16) |  |  |  | 1000 sf | 5.6181 | 0.15606 | 6.2423 | Cap-kBTUh/1000 sf | 0 | 0 | 0 | 0 | 0 | 0 | 27.0795 | 31.9918 | 31.4943 | 0 | 0 | 0 | 0 | 0 | 0 | 27.0795 | 31.9918 | 31.4943 | 77 | 20 | 20 | 20 | 6.6667 | 0.5 | 83.1239 | 52.8158 | 52.8158 | 7.0958 | 11.0981 | 11.0981 | 0 | 0 | 0 | 1 | 1 | 10.9114 | 0.15474 | [7 empty] | None | None | None | None
M-032 | HVAC - AFUE Rated Boiler (High) | SCG | COM | Gas | COMHVAC - AFUE Rated Boiler (High) | High Efficiency AF-Rated Steam or Hot Water Boiler, All Sizes (<300 kBtuh to >2500 kBtuh) - Average Efficiency = 94% | High Efficiency AF-Rated Steam or Hot Water Boiler, All Sizes (<300 kBtuh to >2500 kBtuh) - Average Efficiency = 80% | High Efficiency AF-Rated Steam or Hot Water Boiler, All Sizes (<300 kBtuh to >2500 kBtuh) - Average Efficiency = 81% | HVAC | SpaceHeat | SteamHtg_eq | Boiler_AF | High | 1 | 0 | 0 | 0.8 |  | NA | 1 | Gas Space Heating | Cap-kBTUh | MTL | LODGING - MOTEL | Existing | CZ05 | Santa Maria Area (CZ05) |  |  |  | 1000 sf | 5.6445 | 0.15679 | 6.2717 | Cap-kBTUh/1000 sf | 0 | 0 | 0 | 0 | 0 | 0 | 30.2816 | 35.5422 | 34.9981 | 0 | 0 | 0 | 0 | 0 | 0 | 30.2816 | 35.5422 | 34.9981 | 77 | 20 | 20 | 20 | 6.6667 | 0.5 | 83.1239 | 52.8158 | 52.8158 | 7.0958 | 11.0981 | 11.0981 | 0 | 0 | 0 | 1 | 1 | 10.9532 | 0.14428 | [7 empty] | None | None | None | None
M-032 | HVAC - AFUE Rated Boiler (High) | SCG | COM | Gas | COMHVAC - AFUE Rated Boiler (High) | High Efficiency AF-Rated Steam or Hot Water Boiler, All Sizes (<300 kBtuh to >2500 kBtuh) - Average Efficiency = 94% | High Efficiency AF-Rated Steam or Hot Water Boiler, All Sizes (<300 kBtuh to >2500 kBtuh) - Average Efficiency = 80% | High Efficiency AF-Rated Steam or Hot Water Boiler, All Sizes (<300 kBtuh to >2500 kBtuh) - Average Efficiency = 81% | HVAC | SpaceHeat | SteamHtg_eq | Boiler_AF | High | 1 | 0 | 0 | 0.8 |  | NA | 1 | Gas Space Heating | Cap-kBTUh | MTL | LODGING - MOTEL | New | CZ05 | Santa Maria Area (CZ05) |  |  |  | 1000 sf | 5.6445 | 0.15679 | 6.2717 | Cap-kBTUh/1000 sf | 0 | 0 | 0 | 0 | 0 | 0 | 28.1661 | 33.0635 | 32.6027 | 0 | 0 | 0 | 0 | 0 | 0 | 28.1661 | 33.0635 | 32.6027 | 77 | 20 | 20 | 20 | 6.6667 | 0.5 | 83.1239 | 52.8158 | 52.8158 | 7.0958 | 11.0981 | 11.0981 | 0 | 0 | 0 | 1 | 1 | 10.9532 | 0.14428 | [7 empty] | None | None | None | None
M-032 | HVAC - AFUE Rated Boiler (High) | SCG | COM | Gas | COMHVAC - AFUE Rated Boiler (High) | High Efficiency AF-Rated Steam or Hot Water Boiler, All Sizes (<300 kBtuh to >2500 kBtuh) - Average Efficiency = 94% | High Efficiency AF-Rated Steam or Hot Water Boiler, All Sizes (<300 kBtuh to >2500 kBtuh) - Average Efficiency = 80% | High Efficiency AF-Rated Steam or Hot Water Boiler, All Sizes (<300 kBtuh to >2500 kBtuh) - Average Efficiency = 81% | HVAC | SpaceHeat | SteamHtg_eq | Boiler_AF | High | 1 | 0 | 0 | 0.8 |  | NA | 1 | Gas Space Heating | Cap-kBTUh | MTL | LODGING - MOTEL | Existing | CZ06 | Los Angeles Area (CZ06) |  |  |  | 1000 sf | 5.6445 | 0.15679 | 6.2717 | Cap-kBTUh/1000 sf | 0 | 0 | 0 | 0 | 0 | 0 | 23.4539 | 27.6174 | 27.2129 | 0 | 0 | 0 | 0 | 0 | 0 | 23.4539 | 27.6174 | 27.2129 | 77 | 20 | 20 | 20 | 6.6667 | 0.5 | 83.1239 | 52.8158 | 52.8158 | 7.0958 | 11.0981 | 11.0981 | 0 | 0 | 0 | 1 | 1 | 10.9532 | 0.14428 | [7 empty] | None | None | None | None
M-032 | HVAC - AFUE Rated Boiler (High) | SCG | COM | Gas | COMHVAC - AFUE Rated Boiler (High) | High Efficiency AF-Rated Steam or Hot Water Boiler, All Sizes (<300 kBtuh to >2500 kBtuh) - Average Efficiency = 94% | High Efficiency AF-Rated Steam or Hot Water Boiler, All Sizes (<300 kBtuh to >2500 kBtuh) - Average Efficiency = 80% | High Efficiency AF-Rated Steam or Hot Water Boiler, All Sizes (<300 kBtuh to >2500 kBtuh) - Average Efficiency = 81% | HVAC | SpaceHeat | SteamHtg_eq | Boiler_AF | High | 1 | 0 | 0 | 0.8 |  | NA | 1 | Gas Space Heating | Cap-kBTUh | MTL | LODGING - MOTEL | New | CZ06 | Los Angeles Area (CZ06) |  |  |  | 1000 sf | 5.6445 | 0.15679 | 6.2717 | Cap-kBTUh/1000 sf | 0 | 0 | 0 | 0 | 0 | 0 | 21.3297 | 25.0484 | 24.7253 | 0 | 0 | 0 | 0 | 0 | 0 | 21.3297 | 25.0484 | 24.7253 | 77 | 20 | 20 | 20 | 6.6667 | 0.5 | 83.1239 | 52.8158 | 52.8158 | 7.0958 | 11.0981 | 11.0981 | 0 | 0 | 0 | 1 | 1 | 10.9532 | 0.14428 | [7 empty] | None | None | None | None
M-032 | HVAC - AFUE Rated Boiler (High) | SCG | COM | Gas | COMHVAC - AFUE Rated Boiler (High) | High Efficiency AF-Rated Steam or Hot Water Boiler, All Sizes (<300 kBtuh to >2500 kBtuh) - Average Efficiency = 94% | High Efficiency AF-Rated Steam or Hot Water Boiler, All Sizes (<300 kBtuh to >2500 kBtuh) - Average Efficiency = 80% | High Efficiency AF-Rated Steam or Hot Water Boiler, All Sizes (<300 kBtuh to >2500 kBtuh) - Average Efficiency = 81% | HVAC | SpaceHeat | SteamHtg_eq | Boiler_AF | High | 1 | 0 | 0 | 0.8 |  | NA | 1 | Gas Space Heating | Cap-kBTUh | MTL | LODGING - MOTEL | Existing | CZ08 | El Toro Area (CZ08) |  |  |  | 1000 sf | 5.6445 | 0.15679 | 6.2717 | Cap-kBTUh/1000 sf | 0 | 0 | 0 | 0 | 0 | 0 | 27.4883 | 31.9169 | 31.4564 | 0 | 0 | 0 | 0 | 0 | 0 | 27.4883 | 31.9169 | 31.4564 | 77 | 20 | 20 | 20 | 6.6667 | 0.5 | 83.1239 | 52.8158 | 52.8158 | 7.0958 | 11.0981 | 11.0981 | 0 | 0 | 0 | 1 | 1 | 10.9532 | 0.14428 | [7 empty] | None | None | None | None
M-032 | HVAC - AFUE Rated Boiler (High) | SCG | COM | Gas | COMHVAC - AFUE Rated Boiler (High) | High Efficiency AF-Rated Steam or Hot Water Boiler, All Sizes (<300 kBtuh to >2500 kBtuh) - Average Efficiency = 94% | High Efficiency AF-Rated Steam or Hot Water Boiler, All Sizes (<300 kBtuh to >2500 kBtuh) - Average Efficiency = 80% | High Efficiency AF-Rated Steam or Hot Water Boiler, All Sizes (<300 kBtuh to >2500 kBtuh) - Average Efficiency = 81% | HVAC | SpaceHeat | SteamHtg_eq | Boiler_AF | High | 1 | 0 | 0 | 0.8 |  | NA | 1 | Gas Space Heating | Cap-kBTUh | MTL | LODGING - MOTEL | New | CZ08 | El Toro Area (CZ08) |  |  |  | 1000 sf | 5.6445 | 0.15679 | 6.2717 | Cap-kBTUh/1000 sf | 0 | 0 | 0 | 0 | 0 | 0 | 25.0999 | 28.966 | 28.6044 | 0 | 0 | 0 | 0 | 0 | 0 | 25.0999 | 28.966 | 28.6044 | 77 | 20 | 20 | 20 | 6.6667 | 0.5 | 83.1239 | 52.8158 | 52.8158 | 7.0958 | 11.0981 | 11.0981 | 0 | 0 | 0 | 1 | 1 | 10.9532 | 0.14428 | [7 empty] | None | None | None | None
M-032 | HVAC - AFUE Rated Boiler (High) | SCG | COM | Gas | COMHVAC - AFUE Rated Boiler (High) | High Efficiency AF-Rated Steam or Hot Water Boiler, All Sizes (<300 kBtuh to >2500 kBtuh) - Average Efficiency = 94% | High Efficiency AF-Rated Steam or Hot Water Boiler, All Sizes (<300 kBtuh to >2500 kBtuh) - Average Efficiency = 80% | High Efficiency AF-Rated Steam or Hot Water Boiler, All Sizes (<300 kBtuh to >2500 kBtuh) - Average Efficiency = 81% | HVAC | SpaceHeat | SteamHtg_eq | Boiler_AF | High | 1 | 0 | 0 | 0.8 |  | NA | 1 | Gas Space Heating | Cap-kBTUh | MTL | LODGING - MOTEL | Existing | CZ09 | Pasadena Area (CZ09) |  |  |  | 1000 sf | 5.6445 | 0.15679 | 6.2717 | Cap-kBTUh/1000 sf | 0 | 0 | 0 | 0 | 0 | 0 | 27.8553 | 32.3481 | 31.8751 | 0 | 0 | 0 | 0 | 0 | 0 | 27.8553 | 32.3481 | 31.8751 | 77 | 20 | 20 | 20 | 6.6667 | 0.5 | 83.1239 | 52.8158 | 52.8158 | 7.0958 | 11.0981 | 11.0981 | 0 | 0 | 0 | 1 | 1 | 10.9532 | 0.14428 | [7 empty] | None | None | None | None
M-032 | HVAC - AFUE Rated Boiler (High) | SCG | COM | Gas | COMHVAC - AFUE Rated Boiler (High) | High Efficiency AF-Rated Steam or Hot Water Boiler, All Sizes (<300 kBtuh to >2500 kBtuh) - Average Efficiency = 94% | High Efficiency AF-Rated Steam or Hot Water Boiler, All Sizes (<300 kBtuh to >2500 kBtuh) - Average Efficiency = 80% | High Efficiency AF-Rated Steam or Hot Water Boiler, All Sizes (<300 kBtuh to >2500 kBtuh) - Average Efficiency = 81% | HVAC | SpaceHeat | SteamHtg_eq | Boiler_AF | High | 1 | 0 | 0 | 0.8 |  | NA | 1 | Gas Space Heating | Cap-kBTUh | MTL | LODGING - MOTEL | New | CZ09 | Pasadena Area (CZ09) |  |  |  | 1000 sf | 5.6445 | 0.15679 | 6.2717 | Cap-kBTUh/1000 sf | 0 | 0 | 0 | 0 | 0 | 0 | 25.4594 | 29.3835 | 29.007 | 0 | 0 | 0 | 0 | 0 | 0 | 25.4594 | 29.3835 | 29.007 | 77 | 20 | 20 | 20 | 6.6667 | 0.5 | 83.1239 | 52.8158 | 52.8158 | 7.0958 | 11.0981 | 11.0981 | 0 | 0 | 0 | 1 | 1 | 10.9532 | 0.14428 | [7 empty] | None | None | None | None
M-032 | HVAC - AFUE Rated Boiler (High) | SCG | COM | Gas | COMHVAC - AFUE Rated Boiler (High) | High Efficiency AF-Rated Steam or Hot Water Boiler, All Sizes (<300 kBtuh to >2500 kBtuh) - Average Efficiency = 94% | High Efficiency AF-Rated Steam or Hot Water Boiler, All Sizes (<300 kBtuh to >2500 kBtuh) - Average Efficiency = 80% | High Efficiency AF-Rated Steam or Hot Water Boiler, All Sizes (<300 kBtuh to >2500 kBtuh) - Average Efficiency = 81% | HVAC | SpaceHeat | SteamHtg_eq | Boiler_AF | High | 1 | 0 | 0 | 0.8 |  | NA | 1 | Gas Space Heating | Cap-kBTUh | MTL | LODGING - MOTEL | Existing | CZ10 | San Bernardino Area (CZ10) |  |  |  | 1000 sf | 5.6445 | 0.15679 | 6.2717 | Cap-kBTUh/1000 sf | 0 | 0 | 0 | 0 | 0 | 0 | 24.4981 | 28.4907 | 28.087 | 0 | 0 | 0 | 0 | 0 | 0 | 24.4981 | 28.4907 | 28.087 | 77 | 20 | 20 | 20 | 6.6667 | 0.5 | 83.1239 | 52.8158 | 52.8158 | 7.0958 | 11.0981 | 11.0981 | 0 | 0 | 0 | 1 | 1 | 10.9532 | 0.14428 | [7 empty] | None | None | None | None
M-032 | HVAC - AFUE Rated Boiler (High) | SCG | COM | Gas | COMHVAC - AFUE Rated Boiler (High) | High Efficiency AF-Rated Steam or Hot Water Boiler, All Sizes (<300 kBtuh to >2500 kBtuh) - Average Efficiency = 94% | High Efficiency AF-Rated Steam or Hot Water Boiler, All Sizes (<300 kBtuh to >2500 kBtuh) - Average Efficiency = 80% | High Efficiency AF-Rated Steam or Hot Water Boiler, All Sizes (<300 kBtuh to >2500 kBtuh) - Average Efficiency = 81% | HVAC | SpaceHeat | SteamHtg_eq | Boiler_AF | High | 1 | 0 | 0 | 0.8 |  | NA | 1 | Gas Space Heating | Cap-kBTUh | MTL | LODGING - MOTEL | New | CZ10 | San Bernardino Area (CZ10) |  |  |  | 1000 sf | 5.6445 | 0.15679 | 6.2717 | Cap-kBTUh/1000 sf | 0 | 0 | 0 | 0 | 0 | 0 | 22.6865 | 26.4304 | 26.0828 | 0 | 0 | 0 | 0 | 0 | 0 | 22.6865 | 26.4304 | 26.0828 | 77 | 20 | 20 | 20 | 6.6667 | 0.5 | 83.1239 | 52.8158 | 52.8158 | 7.0958 | 11.0981 | 11.0981 | 0 | 0 | 0 | 1 | 1 | 10.9532 | 0.14428 | [7 empty] | None | None | None | None
M-032 | HVAC - AFUE Rated Boiler (High) | SCG | COM | Gas | COMHVAC - AFUE Rated Boiler (High) | High Efficiency AF-Rated Steam or Hot Water Boiler, All Sizes (<300 kBtuh to >2500 kBtuh) - Average Efficiency = 94% | High Efficiency AF-Rated Steam or Hot Water Boiler, All Sizes (<300 kBtuh to >2500 kBtuh) - Average Efficiency = 80% | High Efficiency AF-Rated Steam or Hot Water Boiler, All Sizes (<300 kBtuh to >2500 kBtuh) - Average Efficiency = 81% | HVAC | SpaceHeat | SteamHtg_eq | Boiler_AF | High | 1 | 0 | 0 | 0.8 |  | NA | 1 | Gas Space Heating | Cap-kBTUh | MTL | LODGING - MOTEL | Existing | CZ13 | Fresno Area (CZ13) |  |  |  | 1000 sf | 5.6445 | 0.15679 | 6.2717 | Cap-kBTUh/1000 sf | 0 | 0 | 0 | 0 | 0 | 0 | 25.5575 | 29.6522 | 29.2154 | 0 | 0 | 0 | 0 | 0 | 0 | 25.5575 | 29.6522 | 29.2154 | 77 | 20 | 20 | 20 | 6.6667 | 0.5 | 83.1239 | 52.8158 | 52.8158 | 7.0958 | 11.0981 | 11.0981 | 0 | 0 | 0 | 1 | 1 | 10.9532 | 0.14428 | [7 empty] | None | None | None | None
M-032 | HVAC - AFUE Rated Boiler (High) | SCG | COM | Gas | COMHVAC - AFUE Rated Boiler (High) | High Efficiency AF-Rated Steam or Hot Water Boiler, All Sizes (<300 kBtuh to >2500 kBtuh) - Average Efficiency = 94% | High Efficiency AF-Rated Steam or Hot Water Boiler, All Sizes (<300 kBtuh to >2500 kBtuh) - Average Efficiency = 80% | High Efficiency AF-Rated Steam or Hot Water Boiler, All Sizes (<300 kBtuh to >2500 kBtuh) - Average Efficiency = 81% | HVAC | SpaceHeat | SteamHtg_eq | Boiler_AF | High | 1 | 0 | 0 | 0.8 |  | NA | 1 | Gas Space Heating | Cap-kBTUh | MTL | LODGING - MOTEL | New | CZ13 | Fresno Area (CZ13) |  |  |  | 1000 sf | 5.6445 | 0.15679 | 6.2717 | Cap-kBTUh/1000 sf | 0 | 0 | 0 | 0 | 0 | 0 | 23.8951 | 27.6482 | 27.2713 | 0 | 0 | 0 | 0 | 0 | 0 | 23.8951 | 27.6482 | 27.2713 | 77 | 20 | 20 | 20 | 6.6667 | 0.5 | 83.1239 | 52.8158 | 52.8158 | 7.0958 | 11.0981 | 11.0981 | 0 | 0 | 0 | 1 | 1 | 10.9532 | 0.14428 | [7 empty] | None | None | None | None
M-032 | HVAC - AFUE Rated Boiler (High) | SCG | COM | Gas | COMHVAC - AFUE Rated Boiler (High) | High Efficiency AF-Rated Steam or Hot Water Boiler, All Sizes (<300 kBtuh to >2500 kBtuh) - Average Efficiency = 94% | High Efficiency AF-Rated Steam or Hot Water Boiler, All Sizes (<300 kBtuh to >2500 kBtuh) - Average Efficiency = 80% | High Efficiency AF-Rated Steam or Hot Water Boiler, All Sizes (<300 kBtuh to >2500 kBtuh) - Average Efficiency = 81% | HVAC | SpaceHeat | SteamHtg_eq | Boiler_AF | High | 1 | 0 | 0 | 0.8 |  | NA | 1 | Gas Space Heating | Cap-kBTUh | MTL | LODGING - MOTEL | Existing | CZ14 | China Lake Area (CZ14) |  |  |  | 1000 sf | 5.6445 | 0.15679 | 6.2717 | Cap-kBTUh/1000 sf | 0 | 0 | 0 | 0 | 0 | 0 | 22.0346 | 25.864 | 25.479 | 0 | 0 | 0 | 0 | 0 | 0 | 22.0346 | 25.864 | 25.479 | 77 | 20 | 20 | 20 | 6.6667 | 0.5 | 83.1239 | 52.8158 | 52.8158 | 7.0958 | 11.0981 | 11.0981 | 0 | 0 | 0 | 1 | 1 | 10.9532 | 0.14428 | [7 empty] | None | None | None | None
M-032 | HVAC - AFUE Rated Boiler (High) | SCG | COM | Gas | COMHVAC - AFUE Rated Boiler (High) | High Efficiency AF-Rated Steam or Hot Water Boiler, All Sizes (<300 kBtuh to >2500 kBtuh) - Average Efficiency = 94% | High Efficiency AF-Rated Steam or Hot Water Boiler, All Sizes (<300 kBtuh to >2500 kBtuh) - Average Efficiency = 80% | High Efficiency AF-Rated Steam or Hot Water Boiler, All Sizes (<300 kBtuh to >2500 kBtuh) - Average Efficiency = 81% | HVAC | SpaceHeat | SteamHtg_eq | Boiler_AF | High | 1 | 0 | 0 | 0.8 |  | NA | 1 | Gas Space Heating | Cap-kBTUh | MTL | LODGING - MOTEL | New | CZ14 | China Lake Area (CZ14) |  |  |  | 1000 sf | 5.6445 | 0.15679 | 6.2717 | Cap-kBTUh/1000 sf | 0 | 0 | 0 | 0 | 0 | 0 | 20.4281 | 24.0856 | 23.7391 | 0 | 0 | 0 | 0 | 0 | 0 | 20.4281 | 24.0856 | 23.7391 | 77 | 20 | 20 | 20 | 6.6667 | 0.5 | 83.1239 | 52.8158 | 52.8158 | 7.0958 | 11.0981 | 11.0981 | 0 | 0 | 0 | 1 | 1 | 10.9532 | 0.14428 | [7 empty] | None | None | None | None
M-032 | HVAC - AFUE Rated Boiler (High) | SCG | COM | Gas | COMHVAC - AFUE Rated Boiler (High) | High Efficiency AF-Rated Steam or Hot Water Boiler, All Sizes (<300 kBtuh to >2500 kBtuh) - Average Efficiency = 94% | High Efficiency AF-Rated Steam or Hot Water Boiler, All Sizes (<300 kBtuh to >2500 kBtuh) - Average Efficiency = 80% | High Efficiency AF-Rated Steam or Hot Water Boiler, All Sizes (<300 kBtuh to >2500 kBtuh) - Average Efficiency = 81% | HVAC | SpaceHeat | SteamHtg_eq | Boiler_AF | High | 1 | 0 | 0 | 0.8 |  | NA | 1 | Gas Space Heating | Cap-kBTUh | MTL | LODGING - MOTEL | Existing | CZ15 | Blythe Area (CZ15) |  |  |  | 1000 sf | 5.6445 | 0.15679 | 6.2717 | Cap-kBTUh/1000 sf | 0 | 0 | 0 | 0 | 0 | 0 | 20.9809 | 23.783 | 23.4774 | 0 | 0 | 0 | 0 | 0 | 0 | 20.9809 | 23.783 | 23.4774 | 77 | 20 | 20 | 20 | 6.6667 | 0.5 | 83.1239 | 52.8158 | 52.8158 | 7.0958 | 11.0981 | 11.0981 | 0 | 0 | 0 | 1 | 1 | 10.9532 | 0.14428 | [7 empty] | None | None | None | None
M-032 | HVAC - AFUE Rated Boiler (High) | SCG | COM | Gas | COMHVAC - AFUE Rated Boiler (High) | High Efficiency AF-Rated Steam or Hot Water Boiler, All Sizes (<300 kBtuh to >2500 kBtuh) - Average Efficiency = 94% | High Efficiency AF-Rated Steam or Hot Water Boiler, All Sizes (<300 kBtuh to >2500 kBtuh) - Average Efficiency = 80% | High Efficiency AF-Rated Steam or Hot Water Boiler, All Sizes (<300 kBtuh to >2500 kBtuh) - Average Efficiency = 81% | HVAC | SpaceHeat | SteamHtg_eq | Boiler_AF | High | 1 | 0 | 0 | 0.8 |  | NA | 1 | Gas Space Heating | Cap-kBTUh | MTL | LODGING - MOTEL | New | CZ15 | Blythe Area (CZ15) |  |  |  | 1000 sf | 5.6445 | 0.15679 | 6.2717 | Cap-kBTUh/1000 sf | 0 | 0 | 0 | 0 | 0 | 0 | 19.8576 | 22.4417 | 22.1823 | 0 | 0 | 0 | 0 | 0 | 0 | 19.8576 | 22.4417 | 22.1823 | 77 | 20 | 20 | 20 | 6.6667 | 0.5 | 83.1239 | 52.8158 | 52.8158 | 7.0958 | 11.0981 | 11.0981 | 0 | 0 | 0 | 1 | 1 | 10.9532 | 0.14428 | [7 empty] | None | None | None | None
M-032 | HVAC - AFUE Rated Boiler (High) | SCG | COM | Gas | COMHVAC - AFUE Rated Boiler (High) | High Efficiency AF-Rated Steam or Hot Water Boiler, All Sizes (<300 kBtuh to >2500 kBtuh) - Average Efficiency = 94% | High Efficiency AF-Rated Steam or Hot Water Boiler, All Sizes (<300 kBtuh to >2500 kBtuh) - Average Efficiency = 80% | High Efficiency AF-Rated Steam or Hot Water Boiler, All Sizes (<300 kBtuh to >2500 kBtuh) - Average Efficiency = 81% | HVAC | SpaceHeat | SteamHtg_eq | Boiler_AF | High | 1 | 0 | 0 | 0.8 |  | NA | 1 | Gas Space Heating | Cap-kBTUh | MTL | LODGING - MOTEL | Existing | CZ16 | Mount Shasta Area (CZ16) |  |  |  | 1000 sf | 5.6445 | 0.15679 | 6.2717 | Cap-kBTUh/1000 sf | 0 | 0 | 0 | 0 | 0 | 0 | 27.8982 | 32.9321 | 32.4137 | 0 | 0 | 0 | 0 | 0 | 0 | 27.8982 | 32.9321 | 32.4137 | 77 | 20 | 20 | 20 | 6.6667 | 0.5 | 83.1239 | 52.8158 | 52.8158 | 7.0958 | 11.0981 | 11.0981 | 0 | 0 | 0 | 1 | 1 | 10.9532 | 0.14428 | [7 empty] | None | None | None | None
M-032 | HVAC - AFUE Rated Boiler (High) | SCG | COM | Gas | COMHVAC - AFUE Rated Boiler (High) | High Efficiency AF-Rated Steam or Hot Water Boiler, All Sizes (<300 kBtuh to >2500 kBtuh) - Average Efficiency = 94% | High Efficiency AF-Rated Steam or Hot Water Boiler, All Sizes (<300 kBtuh to >2500 kBtuh) - Average Efficiency = 80% | High Efficiency AF-Rated Steam or Hot Water Boiler, All Sizes (<300 kBtuh to >2500 kBtuh) - Average Efficiency = 81% | HVAC | SpaceHeat | SteamHtg_eq | Boiler_AF | High | 1 | 0 | 0 | 0.8 |  | NA | 1 | Gas Space Heating | Cap-kBTUh | MTL | LODGING - MOTEL | New | CZ16 | Mount Shasta Area (CZ16) |  |  |  | 1000 sf | 5.6445 | 0.15679 | 6.2717 | Cap-kBTUh/1000 sf | 0 | 0 | 0 | 0 | 0 | 0 | 27.0795 | 31.9918 | 31.4943 | 0 | 0 | 0 | 0 | 0 | 0 | 27.0795 | 31.9918 | 31.4943 | 77 | 20 | 20 | 20 | 6.6667 | 0.5 | 83.1239 | 52.8158 | 52.8158 | 7.0958 | 11.0981 | 11.0981 | 0 | 0 | 0 | 1 | 1 | 10.9532 | 0.14428 | [7 empty] | None | None | None | None
M-031 | HVAC - AFUE Rated Boiler (Standard) | PGE | COM | Gas | COMHVAC - AFUE Rated Boiler (Standard) | Standard Efficiency AF-Rated Steam or Hot Water Boiler, All Sizes (<300 kBtuh to >2500 kBtuh) - Average Efficiency = 83% | Standard Efficiency AF-Rated Steam or Hot Water Boiler, All Sizes (<300 kBtuh to >2500 kBtuh) - Average Efficiency = 78% | Standard Efficiency AF-Rated Steam or Hot Water Boiler, All Sizes (<300 kBtuh to >2500 kBtuh) - Average Efficiency = 81% | HVAC | SpaceHeat | SteamHtg_eq | Boiler_AF | Standard | 1 | 0 | 0 | 0.8 |  | NA | 1 | Gas Space Heating | Cap-kBTUh | ESE | EDUCATION - SECONDARY SCHOOL | Existing | CZ04 | Sunnyvale Area (CZ04) |  |  |  | 1000 sf | 16.7643 | 0.46568 | 18.6271 | Cap-kBTUh/1000 sf | 0 | 0 | 0 | 0 | 0 | 0 | 15.4802 | 15.7713 | 15.6389 | 0 | 0 | 0 | 0 | 0 | 0 | 15.4802 | 15.7713 | 15.6389 | 77 | 20 | 20 | 20 | 6.6667 | 0.5 | 67.449 | 52.8158 | 52.8158 | 11.0981 | 11.0981 | 11.0981 | 0 | 0 | 0 | 1 | 1 | 10.9114 | 0.15474 | [7 empty] | None | None | None | None
M-031 | HVAC - AFUE Rated Boiler (Standard) | PGE | COM | Gas | COMHVAC - AFUE Rated Boiler (Standard) | Standard Efficiency AF-Rated Steam or Hot Water Boiler, All Sizes (<300 kBtuh to >2500 kBtuh) - Average Efficiency = 83% | Standard Efficiency AF-Rated Steam or Hot Water Boiler, All Sizes (<300 kBtuh to >2500 kBtuh) - Average Efficiency = 78% | Standard Efficiency AF-Rated Steam or Hot Water Boiler, All Sizes (<300 kBtuh to >2500 kBtuh) - Average Efficiency = 81% | HVAC | SpaceHeat | SteamHtg_eq | Boiler_AF | Standard | 1 | 0 | 0 | 0.8 |  | NA | 1 | Gas Space Heating | Cap-kBTUh | OFS | OFFICE - SMALL | Existing | CZ04 | Sunnyvale Area (CZ04) |  |  |  | 1000 sf | 23.2416 | 0.6456 | 25.824 | Cap-kBTUh/1000 sf | 0 | 0 | 0 | 0 | 0 | 0 | 4.1767 | 4.3556 | 4.2743 | 0 | 0 | 0 | 0 | 0 | 0 | 4.1767 | 4.3556 | 4.2743 | 77 | 20 | 20 | 20 | 6.6667 | 0.5 | 67.449 | 52.8158 | 52.8158 | 11.0981 | 11.0981 | 11.0981 | 0 | 0 | 0 | 1 | 1 | 10.9114 | 0.15474 | [7 empty] | None | None | None | None
M-031 | HVAC - AFUE Rated Boiler (Standard) | PGE | COM | Gas | COMHVAC - AFUE Rated Boiler (Standard) | Standard Efficiency AF-Rated Steam or Hot Water Boiler, All Sizes (<300 kBtuh to >2500 kBtuh) - Average Efficiency = 83% | Standard Efficiency AF-Rated Steam or Hot Water Boiler, All Sizes (<300 kBtuh to >2500 kBtuh) - Average Efficiency = 78% | Standard Efficiency AF-Rated Steam or Hot Water Boiler, All Sizes (<300 kBtuh to >2500 kBtuh) - Average Efficiency = 81% | HVAC | SpaceHeat | SteamHtg_eq | Boiler_AF | Standard | 1 | 0 | 0 | 0.8 |  | NA | 1 | Gas Space Heating | Cap-kBTUh | EUN | EDUCATION - UNIVERSITY | Existing | CZ04 | Sunnyvale Area (CZ04) |  |  |  | 1000 sf | 7.8769 | 0.2188 | 8.7521 | Cap-kBTUh/1000 sf | 0 | 0 | 0 | 0 | 0 | 0 | 16.5574 | 17.121 | 16.8651 | 0 | 0 | 0 | 0 | 0 | 0 | 16.5574 | 17.121 | 16.8651 | 77 | 20 | 20 | 20 | 6.6667 | 0.5 | 67.449 | 52.8158 | 52.8158 | 11.0981 | 11.0981 | 11.0981 | 0 | 0 | 0 | 1 | 1 | 10.9114 | 0.15474 | [7 empty] | None | None | None | None
M-031 | HVAC - AFUE Rated Boiler (Standard) | PGE | COM | Gas | COMHVAC - AFUE Rated Boiler (Standard) | Standard Efficiency AF-Rated Steam or Hot Water Boiler, All Sizes (<300 kBtuh to >2500 kBtuh) - Average Efficiency = 83% | Standard Efficiency AF-Rated Steam or Hot Water Boiler, All Sizes (<300 kBtuh to >2500 kBtuh) - Average Efficiency = 78% | Standard Efficiency AF-Rated Steam or Hot Water Boiler, All Sizes (<300 kBtuh to >2500 kBtuh) - Average Efficiency = 81% | HVAC | SpaceHeat | SteamHtg_eq | Boiler_AF | Standard | 1 | 0 | 0 | 0.8 |  | NA | 1 | Gas Space Heating | Cap-kBTUh | NRS | HEALTH/MEDICAL - NURSING HOME | Existing | CZ04 | Sunnyvale Area (CZ04) |  |  |  | 1000 sf | 14.3555 | 0.39876 | 15.9505 | Cap-kBTUh/1000 sf | 0 | 0 | 0 | 0 | 0 | 0 | 18.182 | 18.8578 | 18.5525 | 0 | 0 | 0 | 0 | 0 | 0 | 18.182 | 18.8578 | 18.5525 | 77 | 20 | 20 | 20 | 6.6667 | 0.5 | 67.449 | 52.8158 | 52.8158 | 11.0981 | 11.0981 | 11.0981 | 0 | 0 | 0 | 1 | 1 | 10.9114 | 0.15474 | [7 empty] | None | None | None | None
M-031 | HVAC - AFUE Rated Boiler (Standard) | PGE | COM | Gas | COMHVAC - AFUE Rated Boiler (Standard) | Standard Efficiency AF-Rated Steam or Hot Water Boiler, All Sizes (<300 kBtuh to >2500 kBtuh) - Average Efficiency = 83% | Standard Efficiency AF-Rated Steam or Hot Water Boiler, All Sizes (<300 kBtuh to >2500 kBtuh) - Average Efficiency = 78% | Standard Efficiency AF-Rated Steam or Hot Water Boiler, All Sizes (<300 kBtuh to >2500 kBtuh) - Average Efficiency = 81% | HVAC | SpaceHeat | SteamHtg_eq | Boiler_AF | Standard | 1 | 0 | 0 | 0.8 |  | NA | 1 | Gas Space Heating | Cap-kBTUh | NRS | HEALTH/MEDICAL - NURSING HOME | Existing | CZ01 | Arcata Area (CZ01) |  |  |  | 1000 sf | 14.3555 | 0.39876 | 15.9505 | Cap-kBTUh/1000 sf | 0 | 0 | 0 | 0 | 0 | 0 | 33.1997 | 34.5064 | 33.9153 | 0 | 0 | 0 | 0 | 0 | 0 | 33.1997 | 34.5064 | 33.9153 | 77 | 20 | 20 | 20 | 6.6667 | 0.5 | 67.449 | 52.8158 | 52.8158 | 11.0981 | 11.0981 | 11.0981 | 0 | 0 | 0 | 1 | 1 | 10.9114 | 0.15474 | [7 empty] | None | None | None | None
M-031 | HVAC - AFUE Rated Boiler (Standard) | PGE | COM | Gas | COMHVAC - AFUE Rated Boiler (Standard) | Standard Efficiency AF-Rated Steam or Hot Water Boiler, All Sizes (<300 kBtuh to >2500 kBtuh) - Average Efficiency = 83% | Standard Efficiency AF-Rated Steam or Hot Water Boiler, All Sizes (<300 kBtuh to >2500 kBtuh) - Average Efficiency = 78% | Standard Efficiency AF-Rated Steam or Hot Water Boiler, All Sizes (<300 kBtuh to >2500 kBtuh) - Average Efficiency = 81% | HVAC | SpaceHeat | SteamHtg_eq | Boiler_AF | Standard | 1 | 0 | 0 | 0.8 |  | NA | 1 | Gas Space Heating | Cap-kBTUh | HSP | HEALTH/MEDICAL - HOSPITAL | Existing | CZ01 | Arcata Area (CZ01) |  |  |  | 1000 sf | 7.7377 | 0.21494 | 8.5975 | Cap-kBTUh/1000 sf | 0 | 0 | 0 | 0 | 0 | 0 | 63.1834 | 65.457 | 64.4284 | 0 | 0 | 0 | 0 | 0 | 0 | 63.1834 | 65.457 | 64.4284 | 77 | 20 | 20 | 20 | 6.6667 | 0.5 | 67.449 | 52.8158 | 52.8158 | 11.0981 | 11.0981 | 11.0981 | 0 | 0 | 0 | 1 | 1 | 10.9114 | 0.15474 | [7 empty] | None | None | None | None
M-031 | HVAC - AFUE Rated Boiler (Standard) | PGE | COM | Gas | COMHVAC - AFUE Rated Boiler (Standard) | Standard Efficiency AF-Rated Steam or Hot Water Boiler, All Sizes (<300 kBtuh to >2500 kBtuh) - Average Efficiency = 83% | Standard Efficiency AF-Rated Steam or Hot Water Boiler, All Sizes (<300 kBtuh to >2500 kBtuh) - Average Efficiency = 78% | Standard Efficiency AF-Rated Steam or Hot Water Boiler, All Sizes (<300 kBtuh to >2500 kBtuh) - Average Efficiency = 81% | HVAC | SpaceHeat | SteamHtg_eq | Boiler_AF | Standard | 1 | 0 | 0 | 0.8 |  | NA | 1 | Gas Space Heating | Cap-kBTUh | RT3 | RETAIL - MULTISTORY LARGE | Existing | CZ01 | Arcata Area (CZ01) |  |  |  | 1000 sf | 10.2951 | 0.28597 | 11.439 | Cap-kBTUh/1000 sf | 0 | 0 | 0 | 0 | 0 | 0 | 8.0369 | 8.4079 | 8.2396 | 0 | 0 | 0 | 0 | 0 | 0 | 8.0369 | 8.4079 | 8.2396 | 77 | 20 | 20 | 20 | 6.6667 | 0.5 | 67.449 | 52.8158 | 52.8158 | 11.0981 | 11.0981 | 11.0981 | 0 | 0 | 0 | 1 | 1 | 10.9114 | 0.15474 | [7 empty] | None | None | None | None
M-031 | HVAC - AFUE Rated Boiler (Standard) | PGE | COM | Gas | COMHVAC - AFUE Rated Boiler (Standard) | Standard Efficiency AF-Rated Steam or Hot Water Boiler, All Sizes (<300 kBtuh to >2500 kBtuh) - Average Efficiency = 83% | Standard Efficiency AF-Rated Steam or Hot Water Boiler, All Sizes (<300 kBtuh to >2500 kBtuh) - Average Efficiency = 78% | Standard Efficiency AF-Rated Steam or Hot Water Boiler, All Sizes (<300 kBtuh to >2500 kBtuh) - Average Efficiency = 81% | HVAC | SpaceHeat | SteamHtg_eq | Boiler_AF | Standard | 1 | 0 | 0 | 0.8 |  | NA | 1 | Gas Space Heating | Cap-kBTUh | ECC | EDUCATION - COMMUNITY COLLEGE | Existing | CZ01 | Arcata Area (CZ01) |  |  |  | 1000 sf | 10.8211 | 0.30059 | 12.0235 | Cap-kBTUh/1000 sf | 0 | 0 | 0 | 0 | 0 | 0 | 15.4308 | 15.9981 | 15.74 | 0 | 0 | 0 | 0 | 0 | 0 | 15.4308 | 15.9981 | 15.74 | 77 | 20 | 20 | 20 | 6.6667 | 0.5 | 67.449 | 52.8158 | 52.8158 | 11.0981 | 11.0981 | 11.0981 | 0 | 0 | 0 | 1 | 1 | 10.9114 | 0.15474 | [7 empty] | None | None | None | None
M-031 | HVAC - AFUE Rated Boiler (Standard) | PGE | COM | Gas | COMHVAC - AFUE Rated Boiler (Standard) | Standard Efficiency AF-Rated Steam or Hot Water Boiler, All Sizes (<300 kBtuh to >2500 kBtuh) - Average Efficiency = 83% | Standard Efficiency AF-Rated Steam or Hot Water Boiler, All Sizes (<300 kBtuh to >2500 kBtuh) - Average Efficiency = 78% | Standard Efficiency AF-Rated Steam or Hot Water Boiler, All Sizes (<300 kBtuh to >2500 kBtuh) - Average Efficiency = 81% | HVAC | SpaceHeat | SteamHtg_eq | Boiler_AF | Standard | 1 | 0 | 0 | 0.8 |  | NA | 1 | Gas Space Heating | Cap-kBTUh | HTL | LODGING - HOTEL | New | CZ01 | Arcata Area (CZ01) |  |  |  | 1000 sf | 5.6181 | 0.15606 | 6.2423 | Cap-kBTUh/1000 sf | 0 | 0 | 0 | 0 | 0 | 0 | 35.7085 | 36.894 | 36.3531 | 0 | 0 | 0 | 0 | 0 | 0 | 35.7085 | 36.894 | 36.3531 | 77 | 20 | 20 | 20 | 6.6667 | 0.5 | 67.449 | 52.8158 | 52.8158 | 11.0981 | 11.0981 | 11.0981 | 0 | 0 | 0 | 1 | 1 | 10.9114 | 0.15474 | [7 empty] | None | None | None | None
M-031 | HVAC - AFUE Rated Boiler (Standard) | PGE | COM | Gas | COMHVAC - AFUE Rated Boiler (Standard) | Standard Efficiency AF-Rated Steam or Hot Water Boiler, All Sizes (<300 kBtuh to >2500 kBtuh) - Average Efficiency = 83% | Standard Efficiency AF-Rated Steam or Hot Water Boiler, All Sizes (<300 kBtuh to >2500 kBtuh) - Average Efficiency = 78% | Standard Efficiency AF-Rated Steam or Hot Water Boiler, All Sizes (<300 kBtuh to >2500 kBtuh) - Average Efficiency = 81% | HVAC | SpaceHeat | SteamHtg_eq | Boiler_AF | Standard | 1 | 0 | 0 | 0.8 |  | NA | 1 | Gas Space Heating | Cap-kBTUh | OFL | OFFICE - LARGE | New | CZ01 | Arcata Area (CZ01) |  |  |  | 1000 sf | 12.6278 | 0.35077 | 14.0309 | Cap-kBTUh/1000 sf | 0 | 0 | 0 | 0 | 0 | 0 | 4.5892 | 4.7593 | 4.6817 | 0 | 0 | 0 | 0 | 0 | 0 | 4.5892 | 4.7593 | 4.6817 | 77 | 20 | 20 | 20 | 6.6667 | 0.5 | 67.449 | 52.8158 | 52.8158 | 11.0981 | 11.0981 | 11.0981 | 0 | 0 | 0 | 1 | 1 | 10.9114 | 0.15474 | [7 empty] | None | None | None | None
M-031 | HVAC - AFUE Rated Boiler (Standard) | PGE | COM | Gas | COMHVAC - AFUE Rated Boiler (Standard) | Standard Efficiency AF-Rated Steam or Hot Water Boiler, All Sizes (<300 kBtuh to >2500 kBtuh) - Average Efficiency = 83% | Standard Efficiency AF-Rated Steam or Hot Water Boiler, All Sizes (<300 kBtuh to >2500 kBtuh) - Average Efficiency = 78% | Standard Efficiency AF-Rated Steam or Hot Water Boiler, All Sizes (<300 kBtuh to >2500 kBtuh) - Average Efficiency = 81% | HVAC | SpaceHeat | SteamHtg_eq | Boiler_AF | Standard | 1 | 0 | 0 | 0.8 |  | NA | 1 | Gas Space Heating | Cap-kBTUh | ESE | EDUCATION - SECONDARY SCHOOL | New | CZ01 | Arcata Area (CZ01) |  |  |  | 1000 sf | 16.7643 | 0.46568 | 18.6271 | Cap-kBTUh/1000 sf | 0 | 0 | 0 | 0 | 0 | 0 | 21.6321 | 21.8892 | 21.7719 | 0 | 0 | 0 | 0 | 0 | 0 | 21.6321 | 21.8892 | 21.7719 | 77 | 20 | 20 | 20 | 6.6667 | 0.5 | 67.449 | 52.8158 | 52.8158 | 11.0981 | 11.0981 | 11.0981 | 0 | 0 | 0 | 1 | 1 | 10.9114 | 0.15474 | [7 empty] | None | None | None | None
M-031 | HVAC - AFUE Rated Boiler (Standard) | PGE | COM | Gas | COMHVAC - AFUE Rated Boiler (Standard) | Standard Efficiency AF-Rated Steam or Hot Water Boiler, All Sizes (<300 kBtuh to >2500 kBtuh) - Average Efficiency = 83% | Standard Efficiency AF-Rated Steam or Hot Water Boiler, All Sizes (<300 kBtuh to >2500 kBtuh) - Average Efficiency = 78% | Standard Efficiency AF-Rated Steam or Hot Water Boiler, All Sizes (<300 kBtuh to >2500 kBtuh) - Average Efficiency = 81% | HVAC | SpaceHeat | SteamHtg_eq | Boiler_AF | Standard | 1 | 0 | 0 | 0.8 |  | NA | 1 | Gas Space Heating | Cap-kBTUh | OFS | OFFICE - SMALL | New | CZ01 | Arcata Area (CZ01) |  |  |  | 1000 sf | 23.2416 | 0.6456 | 25.824 | Cap-kBTUh/1000 sf | 0 | 0 | 0 | 0 | 0 | 0 | 2.9379 | 3.0477 | 2.9976 | 0 | 0 | 0 | 0 | 0 | 0 | 2.9379 | 3.0477 | 2.9976 | 77 | 20 | 20 | 20 | 6.6667 | 0.5 | 67.449 | 52.8158 | 52.8158 | 11.0981 | 11.0981 | 11.0981 | 0 | 0 | 0 | 1 | 1 | 10.9114 | 0.15474 | [7 empty] | None | None | None | None
M-031 | HVAC - AFUE Rated Boiler (Standard) | PGE | COM | Gas | COMHVAC - AFUE Rated Boiler (Standard) | Standard Efficiency AF-Rated Steam or Hot Water Boiler, All Sizes (<300 kBtuh to >2500 kBtuh) - Average Efficiency = 83% | Standard Efficiency AF-Rated Steam or Hot Water Boiler, All Sizes (<300 kBtuh to >2500 kBtuh) - Average Efficiency = 78% | Standard Efficiency AF-Rated Steam or Hot Water Boiler, All Sizes (<300 kBtuh to >2500 kBtuh) - Average Efficiency = 81% | HVAC | SpaceHeat | SteamHtg_eq | Boiler_AF | Standard | 1 | 0 | 0 | 0.8 |  | NA | 1 | Gas Space Heating | Cap-kBTUh | ECC | EDUCATION - COMMUNITY COLLEGE | New | CZ05 | Santa Maria Area (CZ05) |  |  |  | 1000 sf | 10.8211 | 0.30059 | 12.0235 | Cap-kBTUh/1000 sf | 0 | 0 | 0 | 0 | 0 | 0 | 8.4304 | 8.6623 | 8.5565 | 0 | 0 | 0 | 0 | 0 | 0 | 8.4304 | 8.6623 | 8.5565 | 77 | 20 | 20 | 20 | 6.6667 | 0.5 | 67.449 | 52.8158 | 52.8158 | 11.0981 | 11.0981 | 11.0981 | 0 | 0 | 0 | 1 | 1 | 10.9114 | 0.15474 | [7 empty] | None | None | None | None
M-031 | HVAC - AFUE Rated Boiler (Standard) | PGE | COM | Gas | COMHVAC - AFUE Rated Boiler (Standard) | Standard Efficiency AF-Rated Steam or Hot Water Boiler, All Sizes (<300 kBtuh to >2500 kBtuh) - Average Efficiency = 83% | Standard Efficiency AF-Rated Steam or Hot Water Boiler, All Sizes (<300 kBtuh to >2500 kBtuh) - Average Efficiency = 78% | Standard Efficiency AF-Rated Steam or Hot Water Boiler, All Sizes (<300 kBtuh to >2500 kBtuh) - Average Efficiency = 81% | HVAC | SpaceHeat | SteamHtg_eq | Boiler_AF | Standard | 1 | 0 | 0 | 0.8 |  | NA | 1 | Gas Space Heating | Cap-kBTUh | HTL | LODGING - HOTEL | Existing | CZ11 | Red Bluff Area (CZ11) |  |  |  | 1000 sf | 5.6181 | 0.15606 | 6.2423 | Cap-kBTUh/1000 sf | 0 | 0 | 0 | 0 | 0 | 0 | 28.5184 | 29.5327 | 29.0746 | 0 | 0 | 0 | 0 | 0 | 0 | 28.5184 | 29.5327 | 29.0746 | 77 | 20 | 20 | 20 | 6.6667 | 0.5 | 67.449 | 52.8158 | 52.8158 | 11.0981 | 11.0981 | 11.0981 | 0 | 0 | 0 | 1 | 1 | 10.9114 | 0.15474 | [7 empty] | None | None | None | None
M-031 | HVAC - AFUE Rated Boiler (Standard) | PGE | COM | Gas | COMHVAC - AFUE Rated Boiler (Standard) | Standard Efficiency AF-Rated Steam or Hot Water Boiler, All Sizes (<300 kBtuh to >2500 kBtuh) - Average Efficiency = 83% | Standard Efficiency AF-Rated Steam or Hot Water Boiler, All Sizes (<300 kBtuh to >2500 kBtuh) - Average Efficiency = 78% | Standard Efficiency AF-Rated Steam or Hot Water Boiler, All Sizes (<300 kBtuh to >2500 kBtuh) - Average Efficiency = 81% | HVAC | SpaceHeat | SteamHtg_eq | Boiler_AF | Standard | 1 | 0 | 0 | 0.8 |  | NA | 1 | Gas Space Heating | Cap-kBTUh | OFL | OFFICE - LARGE | Existing | CZ11 | Red Bluff Area (CZ11) |  |  |  | 1000 sf | 12.6278 | 0.35077 | 14.0309 | Cap-kBTUh/1000 sf | 0 | 0 | 0 | 0 | 0 | 0 | 6.7876 | 7.0817 | 6.9482 | 0 | 0 | 0 | 0 | 0 | 0 | 6.7876 | 7.0817 | 6.9482 | 77 | 20 | 20 | 20 | 6.6667 | 0.5 | 67.449 | 52.8158 | 52.8158 | 11.0981 | 11.0981 | 11.0981 | 0 | 0 | 0 | 1 | 1 | 10.9114 | 0.15474 | [7 empty] | None | None | None | None
M-031 | HVAC - AFUE Rated Boiler (Standard) | PGE | COM | Gas | COMHVAC - AFUE Rated Boiler (Standard) | Standard Efficiency AF-Rated Steam or Hot Water Boiler, All Sizes (<300 kBtuh to >2500 kBtuh) - Average Efficiency = 83% | Standard Efficiency AF-Rated Steam or Hot Water Boiler, All Sizes (<300 kBtuh to >2500 kBtuh) - Average Efficiency = 78% | Standard Efficiency AF-Rated Steam or Hot Water Boiler, All Sizes (<300 kBtuh to >2500 kBtuh) - Average Efficiency = 81% | HVAC | SpaceHeat | SteamHtg_eq | Boiler_AF | Standard | 1 | 0 | 0 | 0.8 |  | NA | 1 | Gas Space Heating | Cap-kBTUh | ESE | EDUCATION - SECONDARY SCHOOL | Existing | CZ11 | Red Bluff Area (CZ11) |  |  |  | 1000 sf | 16.7643 | 0.46568 | 18.6271 | Cap-kBTUh/1000 sf | 0 | 0 | 0 | 0 | 0 | 0 | 16.4775 | 16.788 | 16.6472 | 0 | 0 | 0 | 0 | 0 | 0 | 16.4775 | 16.788 | 16.6472 | 77 | 20 | 20 | 20 | 6.6667 | 0.5 | 67.449 | 52.8158 | 52.8158 | 11.0981 | 11.0981 | 11.0981 | 0 | 0 | 0 | 1 | 1 | 10.9114 | 0.15474 | [7 empty] | None | None | None | None
M-031 | HVAC - AFUE Rated Boiler (Standard) | PGE | COM | Gas | COMHVAC - AFUE Rated Boiler (Standard) | Standard Efficiency AF-Rated Steam or Hot Water Boiler, All Sizes (<300 kBtuh to >2500 kBtuh) - Average Efficiency = 83% | Standard Efficiency AF-Rated Steam or Hot Water Boiler, All Sizes (<300 kBtuh to >2500 kBtuh) - Average Efficiency = 78% | Standard Efficiency AF-Rated Steam or Hot Water Boiler, All Sizes (<300 kBtuh to >2500 kBtuh) - Average Efficiency = 81% | HVAC | SpaceHeat | SteamHtg_eq | Boiler_AF | Standard | 1 | 0 | 0 | 0.8 |  | NA | 1 | Gas Space Heating | Cap-kBTUh | OFS | OFFICE - SMALL | Existing | CZ11 | Red Bluff Area (CZ11) |  |  |  | 1000 sf | 23.2416 | 0.6456 | 25.824 | Cap-kBTUh/1000 sf | 0 | 0 | 0 | 0 | 0 | 0 | 4.9863 | 5.2058 | 5.106 | 0 | 0 | 0 | 0 | 0 | 0 | 4.9863 | 5.2058 | 5.106 | 77 | 20 | 20 | 20 | 6.6667 | 0.5 | 67.449 | 52.8158 | 52.8158 | 11.0981 | 11.0981 | 11.0981 | 0 | 0 | 0 | 1 | 1 | 10.9114 | 0.15474 | [7 empty] | None | None | None | None
M-031 | HVAC - AFUE Rated Boiler (Standard) | PGE | COM | Gas | COMHVAC - AFUE Rated Boiler (Standard) | Standard Efficiency AF-Rated Steam or Hot Water Boiler, All Sizes (<300 kBtuh to >2500 kBtuh) - Average Efficiency = 83% | Standard Efficiency AF-Rated Steam or Hot Water Boiler, All Sizes (<300 kBtuh to >2500 kBtuh) - Average Efficiency = 78% | Standard Efficiency AF-Rated Steam or Hot Water Boiler, All Sizes (<300 kBtuh to >2500 kBtuh) - Average Efficiency = 81% | HVAC | SpaceHeat | SteamHtg_eq | Boiler_AF | Standard | 1 | 0 | 0 | 0.8 |  | NA | 1 | Gas Space Heating | Cap-kBTUh | EUN | EDUCATION - UNIVERSITY | Existing | CZ11 | Red Bluff Area (CZ11) |  |  |  | 1000 sf | 7.8769 | 0.2188 | 8.7521 | Cap-kBTUh/1000 sf | 0 | 0 | 0 | 0 | 0 | 0 | 11.0366 | 11.442 | 11.2582 | 0 | 0 | 0 | 0 | 0 | 0 | 11.0366 | 11.442 | 11.2582 | 77 | 20 | 20 | 20 | 6.6667 | 0.5 | 67.449 | 52.8158 | 52.8158 | 11.0981 | 11.0981 | 11.0981 | 0 | 0 | 0 | 1 | 1 | 10.9114 | 0.15474 | [7 empty] | None | None | None | None
M-031 | HVAC - AFUE Rated Boiler (Standard) | PGE | COM | Gas | COMHVAC - AFUE Rated Boiler (Standard) | Standard Efficiency AF-Rated Steam or Hot Water Boiler, All Sizes (<300 kBtuh to >2500 kBtuh) - Average Efficiency = 83% | Standard Efficiency AF-Rated Steam or Hot Water Boiler, All Sizes (<300 kBtuh to >2500 kBtuh) - Average Efficiency = 78% | Standard Efficiency AF-Rated Steam or Hot Water Boiler, All Sizes (<300 kBtuh to >2500 kBtuh) - Average Efficiency = 81% | HVAC | SpaceHeat | SteamHtg_eq | Boiler_AF | Standard | 1 | 0 | 0 | 0.8 |  | NA | 1 | Gas Space Heating | Cap-kBTUh | NRS | HEALTH/MEDICAL - NURSING HOME | Existing | CZ11 | Red Bluff Area (CZ11) |  |  |  | 1000 sf | 14.3555 | 0.39876 | 15.9505 | Cap-kBTUh/1000 sf | 0 | 0 | 0 | 0 | 0 | 0 | 22.5929 | 23.4313 | 23.0532 | 0 | 0 | 0 | 0 | 0 | 0 | 22.5929 | 23.4313 | 23.0532 | 77 | 20 | 20 | 20 | 6.6667 | 0.5 | 67.449 | 52.8158 | 52.8158 | 11.0981 | 11.0981 | 11.0981 | 0 | 0 | 0 | 1 | 1 | 10.9114 | 0.15474 | [7 empty] | None | None | None | None
M-031 | HVAC - AFUE Rated Boiler (Standard) | PGE | COM | Gas | COMHVAC - AFUE Rated Boiler (Standard) | Standard Efficiency AF-Rated Steam or Hot Water Boiler, All Sizes (<300 kBtuh to >2500 kBtuh) - Average Efficiency = 83% | Standard Efficiency AF-Rated Steam or Hot Water Boiler, All Sizes (<300 kBtuh to >2500 kBtuh) - Average Efficiency = 78% | Standard Efficiency AF-Rated Steam or Hot Water Boiler, All Sizes (<300 kBtuh to >2500 kBtuh) - Average Efficiency = 81% | HVAC | SpaceHeat | SteamHtg_eq | Boiler_AF | Standard | 1 | 0 | 0 | 0.8 |  | NA | 1 | Gas Space Heating | Cap-kBTUh | HSP | HEALTH/MEDICAL - HOSPITAL | Existing | CZ11 | Red Bluff Area (CZ11) |  |  |  | 1000 sf | 7.7377 | 0.21494 | 8.5975 | Cap-kBTUh/1000 sf | 0 | 0 | 0 | 0 | 0 | 0 | 56.2004 | 58.2513 | 57.3275 | 0 | 0 | 0 | 0 | 0 | 0 | 56.2004 | 58.2513 | 57.3275 | 77 | 20 | 20 | 20 | 6.6667 | 0.5 | 67.449 | 52.8158 | 52.8158 | 11.0981 | 11.0981 | 11.0981 | 0 | 0 | 0 | 1 | 1 | 10.9114 | 0.15474 | [7 empty] | None | None | None | None
M-031 | HVAC - AFUE Rated Boiler (Standard) | SCG | COM | Gas | COMHVAC - AFUE Rated Boiler (Standard) | Standard Efficiency AF-Rated Steam or Hot Water Boiler, All Sizes (<300 kBtuh to >2500 kBtuh) - Average Efficiency = 83% | Standard Efficiency AF-Rated Steam or Hot Water Boiler, All Sizes (<300 kBtuh to >2500 kBtuh) - Average Efficiency = 78% | Standard Efficiency AF-Rated Steam or Hot Water Boiler, All Sizes (<300 kBtuh to >2500 kBtuh) - Average Efficiency = 81% | HVAC | SpaceHeat | SteamHtg_eq | Boiler_AF | Standard | 1 | 0 | 0 | 0.8 |  | NA | 1 | Gas Space Heating | Cap-kBTUh | NRS | HEALTH/MEDICAL - NURSING HOME | Existing | CZ15 | Blythe Area (CZ15) |  |  |  | 1000 sf | 14.322 | 0.39783 | 15.9133 | Cap-kBTUh/1000 sf | 0 | 0 | 0 | 0 | 0 | 0 | 15.9506 | 16.4029 | 16.1995 | 0 | 0 | 0 | 0 | 0 | 0 | 15.9506 | 16.4029 | 16.1995 | 77 | 20 | 20 | 20 | 6.6667 | 0.5 | 67.449 | 52.8158 | 52.8158 | 11.0981 | 11.0981 | 11.0981 | 0 | 0 | 0 | 1 | 1 | 10.9532 | 0.14428 | [7 empty] | None | None | None | None
M-031 | HVAC - AFUE Rated Boiler (Standard) | SCG | COM | Gas | COMHVAC - AFUE Rated Boiler (Standard) | Standard Efficiency AF-Rated Steam or Hot Water Boiler, All Sizes (<300 kBtuh to >2500 kBtuh) - Average Efficiency = 83% | Standard Efficiency AF-Rated Steam or Hot Water Boiler, All Sizes (<300 kBtuh to >2500 kBtuh) - Average Efficiency = 78% | Standard Efficiency AF-Rated Steam or Hot Water Boiler, All Sizes (<300 kBtuh to >2500 kBtuh) - Average Efficiency = 81% | HVAC | SpaceHeat | SteamHtg_eq | Boiler_AF | Standard | 1 | 0 | 0 | 0.8 |  | NA | 1 | Gas Space Heating | Cap-kBTUh | HSP | HEALTH/MEDICAL - HOSPITAL | Existing | CZ15 | Blythe Area (CZ15) |  |  |  | 1000 sf | 7.532 | 0.20922 | 8.3689 | Cap-kBTUh/1000 sf | 0 | 0 | 0 | 0 | 0 | 0 | 56.5009 | 58.5783 | 57.6479 | 0 | 0 | 0 | 0 | 0 | 0 | 56.5009 | 58.5783 | 57.6479 | 77 | 20 | 20 | 20 | 6.6667 | 0.5 | 67.449 | 52.8158 | 52.8158 | 11.0981 | 11.0981 | 11.0981 | 0 | 0 | 0 | 1 | 1 | 10.9532 | 0.14428 | [7 empty] | None | None | None | None
M-031 | HVAC - AFUE Rated Boiler (Standard) | SCG | COM | Gas | COMHVAC - AFUE Rated Boiler (Standard) | Standard Efficiency AF-Rated Steam or Hot Water Boiler, All Sizes (<300 kBtuh to >2500 kBtuh) - Average Efficiency = 83% | Standard Efficiency AF-Rated Steam or Hot Water Boiler, All Sizes (<300 kBtuh to >2500 kBtuh) - Average Efficiency = 78% | Standard Efficiency AF-Rated Steam or Hot Water Boiler, All Sizes (<300 kBtuh to >2500 kBtuh) - Average Efficiency = 81% | HVAC | SpaceHeat | SteamHtg_eq | Boiler_AF | Standard | 1 | 0 | 0 | 0.8 |  | NA | 1 | Gas Space Heating | Cap-kBTUh | RT3 | RETAIL - MULTISTORY LARGE | Existing | CZ15 | Blythe Area (CZ15) |  |  |  | 1000 sf | 8.0979 | 0.22494 | 8.9977 | Cap-kBTUh/1000 sf | 0 | 0 | 0 | 0 | 0 | 0 | 2.0025 | 2.075 | 2.0421 | 0 | 0 | 0 | 0 | 0 | 0 | 2.0025 | 2.075 | 2.0421 | 77 | 20 | 20 | 20 | 6.6667 | 0.5 | 67.449 | 52.8158 | 52.8158 | 11.0981 | 11.0981 | 11.0981 | 0 | 0 | 0 | 1 | 1 | 10.9532 | 0.14428 | [7 empty] | None | None | None | None
M-031 | HVAC - AFUE Rated Boiler (Standard) | PGE | COM | Gas | COMHVAC - AFUE Rated Boiler (Standard) | Standard Efficiency AF-Rated Steam or Hot Water Boiler, All Sizes (<300 kBtuh to >2500 kBtuh) - Average Efficiency = 83% | Standard Efficiency AF-Rated Steam or Hot Water Boiler, All Sizes (<300 kBtuh to >2500 kBtuh) - Average Efficiency = 78% | Standard Efficiency AF-Rated Steam or Hot Water Boiler, All Sizes (<300 kBtuh to >2500 kBtuh) - Average Efficiency = 81% | HVAC | SpaceHeat | SteamHtg_eq | Boiler_AF | Standard | 1 | 0 | 0 | 0.8 |  | NA | 1 | Gas Space Heating | Cap-kBTUh | NRS | HEALTH/MEDICAL - NURSING HOME | New | CZ13 | Fresno Area (CZ13) |  |  |  | 1000 sf | 14.3555 | 0.39876 | 15.9505 | Cap-kBTUh/1000 sf | 0 | 0 | 0 | 0 | 0 | 0 | 22.8761 | 23.6979 | 23.323 | 0 | 0 | 0 | 0 | 0 | 0 | 22.8761 | 23.6979 | 23.323 | 77 | 20 | 20 | 20 | 6.6667 | 0.5 | 67.449 | 52.8158 | 52.8158 | 11.0981 | 11.0981 | 11.0981 | 0 | 0 | 0 | 1 | 1 | 10.9114 | 0.15474 | [7 empty] | None | None | None | None
M-031 | HVAC - AFUE Rated Boiler (Standard) | PGE | COM | Gas | COMHVAC - AFUE Rated Boiler (Standard) | Standard Efficiency AF-Rated Steam or Hot Water Boiler, All Sizes (<300 kBtuh to >2500 kBtuh) - Average Efficiency = 83% | Standard Efficiency AF-Rated Steam or Hot Water Boiler, All Sizes (<300 kBtuh to >2500 kBtuh) - Average Efficiency = 78% | Standard Efficiency AF-Rated Steam or Hot Water Boiler, All Sizes (<300 kBtuh to >2500 kBtuh) - Average Efficiency = 81% | HVAC | SpaceHeat | SteamHtg_eq | Boiler_AF | Standard | 1 | 0 | 0 | 0.8 |  | NA | 1 | Gas Space Heating | Cap-kBTUh | HTL | LODGING - HOTEL | New | CZ16 | Mount Shasta Area (CZ16) |  |  |  | 1000 sf | 5.6181 | 0.15606 | 6.2423 | Cap-kBTUh/1000 sf | 0 | 0 | 0 | 0 | 0 | 0 | 30.9186 | 32.0097 | 31.5118 | 0 | 0 | 0 | 0 | 0 | 0 | 30.9186 | 32.0097 | 31.5118 | 77 | 20 | 20 | 20 | 6.6667 | 0.5 | 67.449 | 52.8158 | 52.8158 | 11.0981 | 11.0981 | 11.0981 | 0 | 0 | 0 | 1 | 1 | 10.9114 | 0.15474 | [7 empty] | None | None | None | None
M-031 | HVAC - AFUE Rated Boiler (Standard) | PGE | COM | Gas | COMHVAC - AFUE Rated Boiler (Standard) | Standard Efficiency AF-Rated Steam or Hot Water Boiler, All Sizes (<300 kBtuh to >2500 kBtuh) - Average Efficiency = 83% | Standard Efficiency AF-Rated Steam or Hot Water Boiler, All Sizes (<300 kBtuh to >2500 kBtuh) - Average Efficiency = 78% | Standard Efficiency AF-Rated Steam or Hot Water Boiler, All Sizes (<300 kBtuh to >2500 kBtuh) - Average Efficiency = 81% | HVAC | SpaceHeat | SteamHtg_eq | Boiler_AF | Standard | 1 | 0 | 0 | 0.8 |  | NA | 1 | Gas Space Heating | Cap-kBTUh | OFL | OFFICE - LARGE | New | CZ16 | Mount Shasta Area (CZ16) |  |  |  | 1000 sf | 12.6278 | 0.35077 | 14.0309 | Cap-kBTUh/1000 sf | 0 | 0 | 0 | 0 | 0 | 0 | 4.1801 | 4.342 | 4.2682 | 0 | 0 | 0 | 0 | 0 | 0 | 4.1801 | 4.342 | 4.2682 | 77 | 20 | 20 | 20 | 6.6667 | 0.5 | 67.449 | 52.8158 | 52.8158 | 11.0981 | 11.0981 | 11.0981 | 0 | 0 | 0 | 1 | 1 | 10.9114 | 0.15474 | [7 empty] | None | None | None | None
M-031 | HVAC - AFUE Rated Boiler (Standard) | PGE | COM | Gas | COMHVAC - AFUE Rated Boiler (Standard) | Standard Efficiency AF-Rated Steam or Hot Water Boiler, All Sizes (<300 kBtuh to >2500 kBtuh) - Average Efficiency = 83% | Standard Efficiency AF-Rated Steam or Hot Water Boiler, All Sizes (<300 kBtuh to >2500 kBtuh) - Average Efficiency = 78% | Standard Efficiency AF-Rated Steam or Hot Water Boiler, All Sizes (<300 kBtuh to >2500 kBtuh) - Average Efficiency = 81% | HVAC | SpaceHeat | SteamHtg_eq | Boiler_AF | Standard | 1 | 0 | 0 | 0.8 |  | NA | 1 | Gas Space Heating | Cap-kBTUh | ESE | EDUCATION - SECONDARY SCHOOL | New | CZ16 | Mount Shasta Area (CZ16) |  |  |  | 1000 sf | 16.7643 | 0.46568 | 18.6271 | Cap-kBTUh/1000 sf | 0 | 0 | 0 | 0 | 0 | 0 | 25.2075 | 25.5479 | 25.3926 | 0 | 0 | 0 | 0 | 0 | 0 | 25.2075 | 25.5479 | 25.3926 | 77 | 20 | 20 | 20 | 6.6667 | 0.5 | 67.449 | 52.8158 | 52.8158 | 11.0981 | 11.0981 | 11.0981 | 0 | 0 | 0 | 1 | 1 | 10.9114 | 0.15474 | [7 empty] | None | None | None | None
M-031 | HVAC - AFUE Rated Boiler (Standard) | PGE | COM | Gas | COMHVAC - AFUE Rated Boiler (Standard) | Standard Efficiency AF-Rated Steam or Hot Water Boiler, All Sizes (<300 kBtuh to >2500 kBtuh) - Average Efficiency = 83% | Standard Efficiency AF-Rated Steam or Hot Water Boiler, All Sizes (<300 kBtuh to >2500 kBtuh) - Average Efficiency = 78% | Standard Efficiency AF-Rated Steam or Hot Water Boiler, All Sizes (<300 kBtuh to >2500 kBtuh) - Average Efficiency = 81% | HVAC | SpaceHeat | SteamHtg_eq | Boiler_AF | Standard | 1 | 0 | 0 | 0.8 |  | NA | 1 | Gas Space Heating | Cap-kBTUh | OFS | OFFICE - SMALL | New | CZ16 | Mount Shasta Area (CZ16) |  |  |  | 1000 sf | 23.2416 | 0.6456 | 25.824 | Cap-kBTUh/1000 sf | 0 | 0 | 0 | 0 | 0 | 0 | 3.3236 | 3.456 | 3.3956 | 0 | 0 | 0 | 0 | 0 | 0 | 3.3236 | 3.456 | 3.3956 | 77 | 20 | 20 | 20 | 6.6667 | 0.5 | 67.449 | 52.8158 | 52.8158 | 11.0981 | 11.0981 | 11.0981 | 0 | 0 | 0 | 1 | 1 | 10.9114 | 0.15474 | [7 empty] | None | None | None | None
M-031 | HVAC - AFUE Rated Boiler (Standard) | SCG | COM | Gas | COMHVAC - AFUE Rated Boiler (Standard) | Standard Efficiency AF-Rated Steam or Hot Water Boiler, All Sizes (<300 kBtuh to >2500 kBtuh) - Average Efficiency = 83% | Standard Efficiency AF-Rated Steam or Hot Water Boiler, All Sizes (<300 kBtuh to >2500 kBtuh) - Average Efficiency = 78% | Standard Efficiency AF-Rated Steam or Hot Water Boiler, All Sizes (<300 kBtuh to >2500 kBtuh) - Average Efficiency = 81% | HVAC | SpaceHeat | SteamHtg_eq | Boiler_AF | Standard | 1 | 0 | 0 | 0.8 |  | NA | 1 | Gas Space Heating | Cap-kBTUh | OFS | OFFICE - SMALL | Existing | CZ10 | San Bernardino Area (CZ10) |  |  |  | 1000 sf | 23.6843 | 0.6579 | 26.3159 | Cap-kBTUh/1000 sf | 0 | 0 | 0 | 0 | 0 | 0 | 3.0665 | 3.1919 | 3.1349 | 0 | 0 | 0 | 0 | 0 | 0 | 3.0665 | 3.1919 | 3.1349 | 77 | 20 | 20 | 20 | 6.6667 | 0.5 | 67.449 | 52.8158 | 52.8158 | 11.0981 | 11.0981 | 11.0981 | 0 | 0 | 0 | 1 | 1 | 10.9532 | 0.14428 | [7 empty] | None | None | None | None
M-031 | HVAC - AFUE Rated Boiler (Standard) | SCG | COM | Gas | COMHVAC - AFUE Rated Boiler (Standard) | Standard Efficiency AF-Rated Steam or Hot Water Boiler, All Sizes (<300 kBtuh to >2500 kBtuh) - Average Efficiency = 83% | Standard Efficiency AF-Rated Steam or Hot Water Boiler, All Sizes (<300 kBtuh to >2500 kBtuh) - Average Efficiency = 78% | Standard Efficiency AF-Rated Steam or Hot Water Boiler, All Sizes (<300 kBtuh to >2500 kBtuh) - Average Efficiency = 81% | HVAC | SpaceHeat | SteamHtg_eq | Boiler_AF | Standard | 1 | 0 | 0 | 0.8 |  | NA | 1 | Gas Space Heating | Cap-kBTUh | EUN | EDUCATION - UNIVERSITY | Existing | CZ10 | San Bernardino Area (CZ10) |  |  |  | 1000 sf | 8.558 | 0.23772 | 9.5089 | Cap-kBTUh/1000 sf | 0 | 0 | 0 | 0 | 0 | 0 | 13.2774 | 13.6593 | 13.4868 | 0 | 0 | 0 | 0 | 0 | 0 | 13.2774 | 13.6593 | 13.4868 | 77 | 20 | 20 | 20 | 6.6667 | 0.5 | 67.449 | 52.8158 | 52.8158 | 11.0981 | 11.0981 | 11.0981 | 0 | 0 | 0 | 1 | 1 | 10.9532 | 0.14428 | [7 empty] | None | None | None | None
M-031 | HVAC - AFUE Rated Boiler (Standard) | SCG | COM | Gas | COMHVAC - AFUE Rated Boiler (Standard) | Standard Efficiency AF-Rated Steam or Hot Water Boiler, All Sizes (<300 kBtuh to >2500 kBtuh) - Average Efficiency = 83% | Standard Efficiency AF-Rated Steam or Hot Water Boiler, All Sizes (<300 kBtuh to >2500 kBtuh) - Average Efficiency = 78% | Standard Efficiency AF-Rated Steam or Hot Water Boiler, All Sizes (<300 kBtuh to >2500 kBtuh) - Average Efficiency = 81% | HVAC | SpaceHeat | SteamHtg_eq | Boiler_AF | Standard | 1 | 0 | 0 | 0.8 |  | NA | 1 | Gas Space Heating | Cap-kBTUh | NRS | HEALTH/MEDICAL - NURSING HOME | Existing | CZ10 | San Bernardino Area (CZ10) |  |  |  | 1000 sf | 14.322 | 0.39783 | 15.9133 | Cap-kBTUh/1000 sf | 0 | 0 | 0 | 0 | 0 | 0 | 19.9221 | 20.6129 | 20.3025 | 0 | 0 | 0 | 0 | 0 | 0 | 19.9221 | 20.6129 | 20.3025 | 77 | 20 | 20 | 20 | 6.6667 | 0.5 | 67.449 | 52.8158 | 52.8158 | 11.0981 | 11.0981 | 11.0981 | 0 | 0 | 0 | 1 | 1 | 10.9532 | 0.14428 | [7 empty] | None | None | None | None
M-031 | HVAC - AFUE Rated Boiler (Standard) | SCG | COM | Gas | COMHVAC - AFUE Rated Boiler (Standard) | Standard Efficiency AF-Rated Steam or Hot Water Boiler, All Sizes (<300 kBtuh to >2500 kBtuh) - Average Efficiency = 83% | Standard Efficiency AF-Rated Steam or Hot Water Boiler, All Sizes (<300 kBtuh to >2500 kBtuh) - Average Efficiency = 78% | Standard Efficiency AF-Rated Steam or Hot Water Boiler, All Sizes (<300 kBtuh to >2500 kBtuh) - Average Efficiency = 81% | HVAC | SpaceHeat | SteamHtg_eq | Boiler_AF | Standard | 1 | 0 | 0 | 0.8 |  | NA | 1 | Gas Space Heating | Cap-kBTUh | HSP | HEALTH/MEDICAL - HOSPITAL | Existing | CZ10 | San Bernardino Area (CZ10) |  |  |  | 1000 sf | 7.532 | 0.20922 | 8.3689 | Cap-kBTUh/1000 sf | 0 | 0 | 0 | 0 | 0 | 0 | 57.1178 | 59.1805 | 58.2558 | 0 | 0 | 0 | 0 | 0 | 0 | 57.1178 | 59.1805 | 58.2558 | 77 | 20 | 20 | 20 | 6.6667 | 0.5 | 67.449 | 52.8158 | 52.8158 | 11.0981 | 11.0981 | 11.0981 | 0 | 0 | 0 | 1 | 1 | 10.9532 | 0.14428 | [7 empty] | None | None | None | None
M-031 | HVAC - AFUE Rated Boiler (Standard) | PGE | COM | Gas | COMHVAC - AFUE Rated Boiler (Standard) | Standard Efficiency AF-Rated Steam or Hot Water Boiler, All Sizes (<300 kBtuh to >2500 kBtuh) - Average Efficiency = 83% | Standard Efficiency AF-Rated Steam or Hot Water Boiler, All Sizes (<300 kBtuh to >2500 kBtuh) - Average Efficiency = 78% | Standard Efficiency AF-Rated Steam or Hot Water Boiler, All Sizes (<300 kBtuh to >2500 kBtuh) - Average Efficiency = 81% | HVAC | SpaceHeat | SteamHtg_eq | Boiler_AF | Standard | 1 | 0 | 0 | 0.8 |  | NA | 1 | Gas Space Heating | Cap-kBTUh | EUN | EDUCATION - UNIVERSITY | New | CZ01 | Arcata Area (CZ01) |  |  |  | 1000 sf | 7.8769 | 0.2188 | 8.7521 | Cap-kBTUh/1000 sf | 0 | 0 | 0 | 0 | 0 | 0 | 17.3793 | 17.8979 | 17.6613 | 0 | 0 | 0 | 0 | 0 | 0 | 17.3793 | 17.8979 | 17.6613 | 77 | 20 | 20 | 20 | 6.6667 | 0.5 | 67.449 | 52.8158 | 52.8158 | 11.0981 | 11.0981 | 11.0981 | 0 | 0 | 0 | 1 | 1 | 10.9114 | 0.15474 | [7 empty] | None | None | None | None
M-031 | HVAC - AFUE Rated Boiler (Standard) | PGE | COM | Gas | COMHVAC - AFUE Rated Boiler (Standard) | Standard Efficiency AF-Rated Steam or Hot Water Boiler, All Sizes (<300 kBtuh to >2500 kBtuh) - Average Efficiency = 83% | Standard Efficiency AF-Rated Steam or Hot Water Boiler, All Sizes (<300 kBtuh to >2500 kBtuh) - Average Efficiency = 78% | Standard Efficiency AF-Rated Steam or Hot Water Boiler, All Sizes (<300 kBtuh to >2500 kBtuh) - Average Efficiency = 81% | HVAC | SpaceHeat | SteamHtg_eq | Boiler_AF | Standard | 1 | 0 | 0 | 0.8 |  | NA | 1 | Gas Space Heating | Cap-kBTUh | NRS | HEALTH/MEDICAL - NURSING HOME | New | CZ01 | Arcata Area (CZ01) |  |  |  | 1000 sf | 14.3555 | 0.39876 | 15.9505 | Cap-kBTUh/1000 sf | 0 | 0 | 0 | 0 | 0 | 0 | 33.5573 | 34.8806 | 34.2769 | 0 | 0 | 0 | 0 | 0 | 0 | 33.5573 | 34.8806 | 34.2769 | 77 | 20 | 20 | 20 | 6.6667 | 0.5 | 67.449 | 52.8158 | 52.8158 | 11.0981 | 11.0981 | 11.0981 | 0 | 0 | 0 | 1 | 1 | 10.9114 | 0.15474 | [7 empty] | None | None | None | None
M-031 | HVAC - AFUE Rated Boiler (Standard) | PGE | COM | Gas | COMHVAC - AFUE Rated Boiler (Standard) | Standard Efficiency AF-Rated Steam or Hot Water Boiler, All Sizes (<300 kBtuh to >2500 kBtuh) - Average Efficiency = 83% | Standard Efficiency AF-Rated Steam or Hot Water Boiler, All Sizes (<300 kBtuh to >2500 kBtuh) - Average Efficiency = 78% | Standard Efficiency AF-Rated Steam or Hot Water Boiler, All Sizes (<300 kBtuh to >2500 kBtuh) - Average Efficiency = 81% | HVAC | SpaceHeat | SteamHtg_eq | Boiler_AF | Standard | 1 | 0 | 0 | 0.8 |  | NA | 1 | Gas Space Heating | Cap-kBTUh | HSP | HEALTH/MEDICAL - HOSPITAL | New | CZ01 | Arcata Area (CZ01) |  |  |  | 1000 sf | 7.7377 | 0.21494 | 8.5975 | Cap-kBTUh/1000 sf | 0 | 0 | 0 | 0 | 0 | 0 | 65.1044 | 67.4954 | 66.4045 | 0 | 0 | 0 | 0 | 0 | 0 | 65.1044 | 67.4954 | 66.4045 | 77 | 20 | 20 | 20 | 6.6667 | 0.5 | 67.449 | 52.8158 | 52.8158 | 11.0981 | 11.0981 | 11.0981 | 0 | 0 | 0 | 1 | 1 | 10.9114 | 0.15474 | [7 empty] | None | None | None | None
M-031 | HVAC - AFUE Rated Boiler (Standard) | PGE | COM | Gas | COMHVAC - AFUE Rated Boiler (Standard) | Standard Efficiency AF-Rated Steam or Hot Water Boiler, All Sizes (<300 kBtuh to >2500 kBtuh) - Average Efficiency = 83% | Standard Efficiency AF-Rated Steam or Hot Water Boiler, All Sizes (<300 kBtuh to >2500 kBtuh) - Average Efficiency = 78% | Standard Efficiency AF-Rated Steam or Hot Water Boiler, All Sizes (<300 kBtuh to >2500 kBtuh) - Average Efficiency = 81% | HVAC | SpaceHeat | SteamHtg_eq | Boiler_AF | Standard | 1 | 0 | 0 | 0.8 |  | NA | 1 | Gas Space Heating | Cap-kBTUh | RT3 | RETAIL - MULTISTORY LARGE | New | CZ01 | Arcata Area (CZ01) |  |  |  | 1000 sf | 10.2951 | 0.28597 | 11.439 | Cap-kBTUh/1000 sf | 0 | 0 | 0 | 0 | 0 | 0 | 5.1186 | 5.3456 | 5.242 | 0 | 0 | 0 | 0 | 0 | 0 | 5.1186 | 5.3456 | 5.242 | 77 | 20 | 20 | 20 | 6.6667 | 0.5 | 67.449 | 52.8158 | 52.8158 | 11.0981 | 11.0981 | 11.0981 | 0 | 0 | 0 | 1 | 1 | 10.9114 | 0.15474 | [7 empty] | None | None | None | None
M-031 | HVAC - AFUE Rated Boiler (Standard) | PGE | COM | Gas | COMHVAC - AFUE Rated Boiler (Standard) | Standard Efficiency AF-Rated Steam or Hot Water Boiler, All Sizes (<300 kBtuh to >2500 kBtuh) - Average Efficiency = 83% | Standard Efficiency AF-Rated Steam or Hot Water Boiler, All Sizes (<300 kBtuh to >2500 kBtuh) - Average Efficiency = 78% | Standard Efficiency AF-Rated Steam or Hot Water Boiler, All Sizes (<300 kBtuh to >2500 kBtuh) - Average Efficiency = 81% | HVAC | SpaceHeat | SteamHtg_eq | Boiler_AF | Standard | 1 | 0 | 0 | 0.8 |  | NA | 1 | Gas Space Heating | Cap-kBTUh | ECC | EDUCATION - COMMUNITY COLLEGE | New | CZ01 | Arcata Area (CZ01) |  |  |  | 1000 sf | 10.8211 | 0.30059 | 12.0235 | Cap-kBTUh/1000 sf | 0 | 0 | 0 | 0 | 0 | 0 | 12.2435 | 12.6212 | 12.4489 | 0 | 0 | 0 | 0 | 0 | 0 | 12.2435 | 12.6212 | 12.4489 | 77 | 20 | 20 | 20 | 6.6667 | 0.5 | 67.449 | 52.8158 | 52.8158 | 11.0981 | 11.0981 | 11.0981 | 0 | 0 | 0 | 1 | 1 | 10.9114 | 0.15474 | [7 empty] | None | None | None | None
M-031 | HVAC - AFUE Rated Boiler (Standard) | PGE | COM | Gas | COMHVAC - AFUE Rated Boiler (Standard) | Standard Efficiency AF-Rated Steam or Hot Water Boiler, All Sizes (<300 kBtuh to >2500 kBtuh) - Average Efficiency = 83% | Standard Efficiency AF-Rated Steam or Hot Water Boiler, All Sizes (<300 kBtuh to >2500 kBtuh) - Average Efficiency = 78% | Standard Efficiency AF-Rated Steam or Hot Water Boiler, All Sizes (<300 kBtuh to >2500 kBtuh) - Average Efficiency = 81% | HVAC | SpaceHeat | SteamHtg_eq | Boiler_AF | Standard | 1 | 0 | 0 | 0.8 |  | NA | 1 | Gas Space Heating | Cap-kBTUh | HTL | LODGING - HOTEL | Existing | CZ02 | Santa Rosa Area (CZ02) |  |  |  | 1000 sf | 5.6181 | 0.15606 | 6.2423 | Cap-kBTUh/1000 sf | 0 | 0 | 0 | 0 | 0 | 0 | 32.2833 | 33.4171 | 32.9046 | 0 | 0 | 0 | 0 | 0 | 0 | 32.2833 | 33.4171 | 32.9046 | 77 | 20 | 20 | 20 | 6.6667 | 0.5 | 67.449 | 52.8158 | 52.8158 | 11.0981 | 11.0981 | 11.0981 | 0 | 0 | 0 | 1 | 1 | 10.9114 | 0.15474 | [7 empty] | None | None | None | None
M-031 | HVAC - AFUE Rated Boiler (Standard) | PGE | COM | Gas | COMHVAC - AFUE Rated Boiler (Standard) | Standard Efficiency AF-Rated Steam or Hot Water Boiler, All Sizes (<300 kBtuh to >2500 kBtuh) - Average Efficiency = 83% | Standard Efficiency AF-Rated Steam or Hot Water Boiler, All Sizes (<300 kBtuh to >2500 kBtuh) - Average Efficiency = 78% | Standard Efficiency AF-Rated Steam or Hot Water Boiler, All Sizes (<300 kBtuh to >2500 kBtuh) - Average Efficiency = 81% | HVAC | SpaceHeat | SteamHtg_eq | Boiler_AF | Standard | 1 | 0 | 0 | 0.8 |  | NA | 1 | Gas Space Heating | Cap-kBTUh | OFL | OFFICE - LARGE | Existing | CZ02 | Santa Rosa Area (CZ02) |  |  |  | 1000 sf | 12.6278 | 0.35077 | 14.0309 | Cap-kBTUh/1000 sf | 0 | 0 | 0 | 0 | 0 | 0 | 7.2939 | 7.6104 | 7.4665 | 0 | 0 | 0 | 0 | 0 | 0 | 7.2939 | 7.6104 | 7.4665 | 77 | 20 | 20 | 20 | 6.6667 | 0.5 | 67.449 | 52.8158 | 52.8158 | 11.0981 | 11.0981 | 11.0981 | 0 | 0 | 0 | 1 | 1 | 10.9114 | 0.15474 | [7 empty] | None | None | None | None
M-031 | HVAC - AFUE Rated Boiler (Standard) | PGE | COM | Gas | COMHVAC - AFUE Rated Boiler (Standard) | Standard Efficiency AF-Rated Steam or Hot Water Boiler, All Sizes (<300 kBtuh to >2500 kBtuh) - Average Efficiency = 83% | Standard Efficiency AF-Rated Steam or Hot Water Boiler, All Sizes (<300 kBtuh to >2500 kBtuh) - Average Efficiency = 78% | Standard Efficiency AF-Rated Steam or Hot Water Boiler, All Sizes (<300 kBtuh to >2500 kBtuh) - Average Efficiency = 81% | HVAC | SpaceHeat | SteamHtg_eq | Boiler_AF | Standard | 1 | 0 | 0 | 0.8 |  | NA | 1 | Gas Space Heating | Cap-kBTUh | ESE | EDUCATION - SECONDARY SCHOOL | Existing | CZ02 | Santa Rosa Area (CZ02) |  |  |  | 1000 sf | 16.7643 | 0.46568 | 18.6271 | Cap-kBTUh/1000 sf | 0 | 0 | 0 | 0 | 0 | 0 | 17.3313 | 17.6599 | 17.5105 | 0 | 0 | 0 | 0 | 0 | 0 | 17.3313 | 17.6599 | 17.5105 | 77 | 20 | 20 | 20 | 6.6667 | 0.5 | 67.449 | 52.8158 | 52.8158 | 11.0981 | 11.0981 | 11.0981 | 0 | 0 | 0 | 1 | 1 | 10.9114 | 0.15474 | [7 empty] | None | None | None | None
M-031 | HVAC - AFUE Rated Boiler (Standard) | PGE | COM | Gas | COMHVAC - AFUE Rated Boiler (Standard) | Standard Efficiency AF-Rated Steam or Hot Water Boiler, All Sizes (<300 kBtuh to >2500 kBtuh) - Average Efficiency = 83% | Standard Efficiency AF-Rated Steam or Hot Water Boiler, All Sizes (<300 kBtuh to >2500 kBtuh) - Average Efficiency = 78% | Standard Efficiency AF-Rated Steam or Hot Water Boiler, All Sizes (<300 kBtuh to >2500 kBtuh) - Average Efficiency = 81% | HVAC | SpaceHeat | SteamHtg_eq | Boiler_AF | Standard | 1 | 0 | 0 | 0.8 |  | NA | 1 | Gas Space Heating | Cap-kBTUh | OFS | OFFICE - SMALL | Existing | CZ02 | Santa Rosa Area (CZ02) |  |  |  | 1000 sf | 23.2416 | 0.6456 | 25.824 | Cap-kBTUh/1000 sf | 0 | 0 | 0 | 0 | 0 | 0 | 4.9123 | 5.1279 | 5.0299 | 0 | 0 | 0 | 0 | 0 | 0 | 4.9123 | 5.1279 | 5.0299 | 77 | 20 | 20 | 20 | 6.6667 | 0.5 | 67.449 | 52.8158 | 52.8158 | 11.0981 | 11.0981 | 11.0981 | 0 | 0 | 0 | 1 | 1 | 10.9114 | 0.15474 | [7 empty] | None | None | None | None
M-031 | HVAC - AFUE Rated Boiler (Standard) | PGE | COM | Gas | COMHVAC - AFUE Rated Boiler (Standard) | Standard Efficiency AF-Rated Steam or Hot Water Boiler, All Sizes (<300 kBtuh to >2500 kBtuh) - Average Efficiency = 83% | Standard Efficiency AF-Rated Steam or Hot Water Boiler, All Sizes (<300 kBtuh to >2500 kBtuh) - Average Efficiency = 78% | Standard Efficiency AF-Rated Steam or Hot Water Boiler, All Sizes (<300 kBtuh to >2500 kBtuh) - Average Efficiency = 81% | HVAC | SpaceHeat | SteamHtg_eq | Boiler_AF | Standard | 1 | 0 | 0 | 0.8 |  | NA | 1 | Gas Space Heating | Cap-kBTUh | EUN | EDUCATION - UNIVERSITY | Existing | CZ02 | Santa Rosa Area (CZ02) |  |  |  | 1000 sf | 7.8769 | 0.2188 | 8.7521 | Cap-kBTUh/1000 sf | 0 | 0 | 0 | 0 | 0 | 0 | 14.0785 | 14.5885 | 14.3572 | 0 | 0 | 0 | 0 | 0 | 0 | 14.0785 | 14.5885 | 14.3572 | 77 | 20 | 20 | 20 | 6.6667 | 0.5 | 67.449 | 52.8158 | 52.8158 | 11.0981 | 11.0981 | 11.0981 | 0 | 0 | 0 | 1 | 1 | 10.9114 | 0.15474 | [7 empty] | None | None | None | None
M-031 | HVAC - AFUE Rated Boiler (Standard) | PGE | COM | Gas | COMHVAC - AFUE Rated Boiler (Standard) | Standard Efficiency AF-Rated Steam or Hot Water Boiler, All Sizes (<300 kBtuh to >2500 kBtuh) - Average Efficiency = 83% | Standard Efficiency AF-Rated Steam or Hot Water Boiler, All Sizes (<300 kBtuh to >2500 kBtuh) - Average Efficiency = 78% | Standard Efficiency AF-Rated Steam or Hot Water Boiler, All Sizes (<300 kBtuh to >2500 kBtuh) - Average Efficiency = 81% | HVAC | SpaceHeat | SteamHtg_eq | Boiler_AF | Standard | 1 | 0 | 0 | 0.8 |  | NA | 1 | Gas Space Heating | Cap-kBTUh | NRS | HEALTH/MEDICAL - NURSING HOME | Existing | CZ02 | Santa Rosa Area (CZ02) |  |  |  | 1000 sf | 14.3555 | 0.39876 | 15.9505 | Cap-kBTUh/1000 sf | 0 | 0 | 0 | 0 | 0 | 0 | 26.4266 | 27.4356 | 26.9797 | 0 | 0 | 0 | 0 | 0 | 0 | 26.4266 | 27.4356 | 26.9797 | 77 | 20 | 20 | 20 | 6.6667 | 0.5 | 67.449 | 52.8158 | 52.8158 | 11.0981 | 11.0981 | 11.0981 | 0 | 0 | 0 | 1 | 1 | 10.9114 | 0.15474 | [7 empty] | None | None | None | None
M-031 | HVAC - AFUE Rated Boiler (Standard) | PGE | COM | Gas | COMHVAC - AFUE Rated Boiler (Standard) | Standard Efficiency AF-Rated Steam or Hot Water Boiler, All Sizes (<300 kBtuh to >2500 kBtuh) - Average Efficiency = 83% | Standard Efficiency AF-Rated Steam or Hot Water Boiler, All Sizes (<300 kBtuh to >2500 kBtuh) - Average Efficiency = 78% | Standard Efficiency AF-Rated Steam or Hot Water Boiler, All Sizes (<300 kBtuh to >2500 kBtuh) - Average Efficiency = 81% | HVAC | SpaceHeat | SteamHtg_eq | Boiler_AF | Standard | 1 | 0 | 0 | 0.8 |  | NA | 1 | Gas Space Heating | Cap-kBTUh | HSP | HEALTH/MEDICAL - HOSPITAL | Existing | CZ02 | Santa Rosa Area (CZ02) |  |  |  | 1000 sf | 7.7377 | 0.21494 | 8.5975 | Cap-kBTUh/1000 sf | 0 | 0 | 0 | 0 | 0 | 0 | 58.3388 | 60.4409 | 59.4917 | 0 | 0 | 0 | 0 | 0 | 0 | 58.3388 | 60.4409 | 59.4917 | 77 | 20 | 20 | 20 | 6.6667 | 0.5 | 67.449 | 52.8158 | 52.8158 | 11.0981 | 11.0981 | 11.0981 | 0 | 0 | 0 | 1 | 1 | 10.9114 | 0.15474 | [7 empty] | None | None | None | None
M-031 | HVAC - AFUE Rated Boiler (Standard) | PGE | COM | Gas | COMHVAC - AFUE Rated Boiler (Standard) | Standard Efficiency AF-Rated Steam or Hot Water Boiler, All Sizes (<300 kBtuh to >2500 kBtuh) - Average Efficiency = 83% | Standard Efficiency AF-Rated Steam or Hot Water Boiler, All Sizes (<300 kBtuh to >2500 kBtuh) - Average Efficiency = 78% | Standard Efficiency AF-Rated Steam or Hot Water Boiler, All Sizes (<300 kBtuh to >2500 kBtuh) - Average Efficiency = 81% | HVAC | SpaceHeat | SteamHtg_eq | Boiler_AF | Standard | 1 | 0 | 0 | 0.8 |  | NA | 1 | Gas Space Heating | Cap-kBTUh | RT3 | RETAIL - MULTISTORY LARGE | Existing | CZ02 | Santa Rosa Area (CZ02) |  |  |  | 1000 sf | 10.2951 | 0.28597 | 11.439 | Cap-kBTUh/1000 sf | 0 | 0 | 0 | 0 | 0 | 0 | 6.0346 | 6.3109 | 6.1856 | 0 | 0 | 0 | 0 | 0 | 0 | 6.0346 | 6.3109 | 6.1856 | 77 | 20 | 20 | 20 | 6.6667 | 0.5 | 67.449 | 52.8158 | 52.8158 | 11.0981 | 11.0981 | 11.0981 | 0 | 0 | 0 | 1 | 1 | 10.9114 | 0.15474 | [7 empty] | None | None | None | None
M-031 | HVAC - AFUE Rated Boiler (Standard) | PGE | COM | Gas | COMHVAC - AFUE Rated Boiler (Standard) | Standard Efficiency AF-Rated Steam or Hot Water Boiler, All Sizes (<300 kBtuh to >2500 kBtuh) - Average Efficiency = 83% | Standard Efficiency AF-Rated Steam or Hot Water Boiler, All Sizes (<300 kBtuh to >2500 kBtuh) - Average Efficiency = 78% | Standard Efficiency AF-Rated Steam or Hot Water Boiler, All Sizes (<300 kBtuh to >2500 kBtuh) - Average Efficiency = 81% | HVAC | SpaceHeat | SteamHtg_eq | Boiler_AF | Standard | 1 | 0 | 0 | 0.8 |  | NA | 1 | Gas Space Heating | Cap-kBTUh | ECC | EDUCATION - COMMUNITY COLLEGE | Existing | CZ02 | Santa Rosa Area (CZ02) |  |  |  | 1000 sf | 10.8211 | 0.30059 | 12.0235 | Cap-kBTUh/1000 sf | 0 | 0 | 0 | 0 | 0 | 0 | 10.8909 | 11.2629 | 11.0941 | 0 | 0 | 0 | 0 | 0 | 0 | 10.8909 | 11.2629 | 11.0941 | 77 | 20 | 20 | 20 | 6.6667 | 0.5 | 67.449 | 52.8158 | 52.8158 | 11.0981 | 11.0981 | 11.0981 | 0 | 0 | 0 | 1 | 1 | 10.9114 | 0.15474 | [7 empty] | None | None | None | None
M-031 | HVAC - AFUE Rated Boiler (Standard) | PGE | COM | Gas | COMHVAC - AFUE Rated Boiler (Standard) | Standard Efficiency AF-Rated Steam or Hot Water Boiler, All Sizes (<300 kBtuh to >2500 kBtuh) - Average Efficiency = 83% | Standard Efficiency AF-Rated Steam or Hot Water Boiler, All Sizes (<300 kBtuh to >2500 kBtuh) - Average Efficiency = 78% | Standard Efficiency AF-Rated Steam or Hot Water Boiler, All Sizes (<300 kBtuh to >2500 kBtuh) - Average Efficiency = 81% | HVAC | SpaceHeat | SteamHtg_eq | Boiler_AF | Standard | 1 | 0 | 0 | 0.8 |  | NA | 1 | Gas Space Heating | Cap-kBTUh | HTL | LODGING - HOTEL | New | CZ02 | Santa Rosa Area (CZ02) |  |  |  | 1000 sf | 5.6181 | 0.15606 | 6.2423 | Cap-kBTUh/1000 sf | 0 | 0 | 0 | 0 | 0 | 0 | 30.1983 | 31.1699 | 30.7266 | 0 | 0 | 0 | 0 | 0 | 0 | 30.1983 | 31.1699 | 30.7266 | 77 | 20 | 20 | 20 | 6.6667 | 0.5 | 67.449 | 52.8158 | 52.8158 | 11.0981 | 11.0981 | 11.0981 | 0 | 0 | 0 | 1 | 1 | 10.9114 | 0.15474 | [7 empty] | None | None | None | None
M-031 | HVAC - AFUE Rated Boiler (Standard) | PGE | COM | Gas | COMHVAC - AFUE Rated Boiler (Standard) | Standard Efficiency AF-Rated Steam or Hot Water Boiler, All Sizes (<300 kBtuh to >2500 kBtuh) - Average Efficiency = 83% | Standard Efficiency AF-Rated Steam or Hot Water Boiler, All Sizes (<300 kBtuh to >2500 kBtuh) - Average Efficiency = 78% | Standard Efficiency AF-Rated Steam or Hot Water Boiler, All Sizes (<300 kBtuh to >2500 kBtuh) - Average Efficiency = 81% | HVAC | SpaceHeat | SteamHtg_eq | Boiler_AF | Standard | 1 | 0 | 0 | 0.8 |  | NA | 1 | Gas Space Heating | Cap-kBTUh | OFL | OFFICE - LARGE | New | CZ02 | Santa Rosa Area (CZ02) |  |  |  | 1000 sf | 12.6278 | 0.35077 | 14.0309 | Cap-kBTUh/1000 sf | 0 | 0 | 0 | 0 | 0 | 0 | 3.9234 | 4.0584 | 3.9968 | 0 | 0 | 0 | 0 | 0 | 0 | 3.9234 | 4.0584 | 3.9968 | 77 | 20 | 20 | 20 | 6.6667 | 0.5 | 67.449 | 52.8158 | 52.8158 | 11.0981 | 11.0981 | 11.0981 | 0 | 0 | 0 | 1 | 1 | 10.9114 | 0.15474 | [7 empty] | None | None | None | None
M-031 | HVAC - AFUE Rated Boiler (Standard) | PGE | COM | Gas | COMHVAC - AFUE Rated Boiler (Standard) | Standard Efficiency AF-Rated Steam or Hot Water Boiler, All Sizes (<300 kBtuh to >2500 kBtuh) - Average Efficiency = 83% | Standard Efficiency AF-Rated Steam or Hot Water Boiler, All Sizes (<300 kBtuh to >2500 kBtuh) - Average Efficiency = 78% | Standard Efficiency AF-Rated Steam or Hot Water Boiler, All Sizes (<300 kBtuh to >2500 kBtuh) - Average Efficiency = 81% | HVAC | SpaceHeat | SteamHtg_eq | Boiler_AF | Standard | 1 | 0 | 0 | 0.8 |  | NA | 1 | Gas Space Heating | Cap-kBTUh | HTL | LODGING - HOTEL | Existing | CZ01 | Arcata Area (CZ01) |  |  |  | 1000 sf | 5.6181 | 0.15606 | 6.2423 | Cap-kBTUh/1000 sf | 0 | 0 | 0 | 0 | 0 | 0 | 37.5168 | 38.8258 | 38.2346 | 0 | 0 | 0 | 0 | 0 | 0 | 37.5168 | 38.8258 | 38.2346 | 77 | 20 | 20 | 20 | 6.6667 | 0.5 | 67.449 | 52.8158 | 52.8158 | 11.0981 | 11.0981 | 11.0981 | 0 | 0 | 0 | 1 | 1 | 10.9114 | 0.15474 | [7 empty] | None | None | None | None
M-031 | HVAC - AFUE Rated Boiler (Standard) | PGE | COM | Gas | COMHVAC - AFUE Rated Boiler (Standard) | Standard Efficiency AF-Rated Steam or Hot Water Boiler, All Sizes (<300 kBtuh to >2500 kBtuh) - Average Efficiency = 83% | Standard Efficiency AF-Rated Steam or Hot Water Boiler, All Sizes (<300 kBtuh to >2500 kBtuh) - Average Efficiency = 78% | Standard Efficiency AF-Rated Steam or Hot Water Boiler, All Sizes (<300 kBtuh to >2500 kBtuh) - Average Efficiency = 81% | HVAC | SpaceHeat | SteamHtg_eq | Boiler_AF | Standard | 1 | 0 | 0 | 0.8 |  | NA | 1 | Gas Space Heating | Cap-kBTUh | OFL | OFFICE - LARGE | Existing | CZ01 | Arcata Area (CZ01) |  |  |  | 1000 sf | 12.6278 | 0.35077 | 14.0309 | Cap-kBTUh/1000 sf | 0 | 0 | 0 | 0 | 0 | 0 | 9.6815 | 10.11 | 9.9151 | 0 | 0 | 0 | 0 | 0 | 0 | 9.6815 | 10.11 | 9.9151 | 77 | 20 | 20 | 20 | 6.6667 | 0.5 | 67.449 | 52.8158 | 52.8158 | 11.0981 | 11.0981 | 11.0981 | 0 | 0 | 0 | 1 | 1 | 10.9114 | 0.15474 | [7 empty] | None | None | None | None
M-031 | HVAC - AFUE Rated Boiler (Standard) | PGE | COM | Gas | COMHVAC - AFUE Rated Boiler (Standard) | Standard Efficiency AF-Rated Steam or Hot Water Boiler, All Sizes (<300 kBtuh to >2500 kBtuh) - Average Efficiency = 83% | Standard Efficiency AF-Rated Steam or Hot Water Boiler, All Sizes (<300 kBtuh to >2500 kBtuh) - Average Efficiency = 78% | Standard Efficiency AF-Rated Steam or Hot Water Boiler, All Sizes (<300 kBtuh to >2500 kBtuh) - Average Efficiency = 81% | HVAC | SpaceHeat | SteamHtg_eq | Boiler_AF | Standard | 1 | 0 | 0 | 0.8 |  | NA | 1 | Gas Space Heating | Cap-kBTUh | ESE | EDUCATION - SECONDARY SCHOOL | Existing | CZ01 | Arcata Area (CZ01) |  |  |  | 1000 sf | 16.7643 | 0.46568 | 18.6271 | Cap-kBTUh/1000 sf | 0 | 0 | 0 | 0 | 0 | 0 | 23.0849 | 23.484 | 23.3028 | 0 | 0 | 0 | 0 | 0 | 0 | 23.0849 | 23.484 | 23.3028 | 77 | 20 | 20 | 20 | 6.6667 | 0.5 | 67.449 | 52.8158 | 52.8158 | 11.0981 | 11.0981 | 11.0981 | 0 | 0 | 0 | 1 | 1 | 10.9114 | 0.15474 | [7 empty] | None | None | None | None
M-031 | HVAC - AFUE Rated Boiler (Standard) | PGE | COM | Gas | COMHVAC - AFUE Rated Boiler (Standard) | Standard Efficiency AF-Rated Steam or Hot Water Boiler, All Sizes (<300 kBtuh to >2500 kBtuh) - Average Efficiency = 83% | Standard Efficiency AF-Rated Steam or Hot Water Boiler, All Sizes (<300 kBtuh to >2500 kBtuh) - Average Efficiency = 78% | Standard Efficiency AF-Rated Steam or Hot Water Boiler, All Sizes (<300 kBtuh to >2500 kBtuh) - Average Efficiency = 81% | HVAC | SpaceHeat | SteamHtg_eq | Boiler_AF | Standard | 1 | 0 | 0 | 0.8 |  | NA | 1 | Gas Space Heating | Cap-kBTUh | OFS | OFFICE - SMALL | Existing | CZ01 | Arcata Area (CZ01) |  |  |  | 1000 sf | 23.2416 | 0.6456 | 25.824 | Cap-kBTUh/1000 sf | 0 | 0 | 0 | 0 | 0 | 0 | 6.8895 | 7.1964 | 7.057 | 0 | 0 | 0 | 0 | 0 | 0 | 6.8895 | 7.1964 | 7.057 | 77 | 20 | 20 | 20 | 6.6667 | 0.5 | 67.449 | 52.8158 | 52.8158 | 11.0981 | 11.0981 | 11.0981 | 0 | 0 | 0 | 1 | 1 | 10.9114 | 0.15474 | [7 empty] | None | None | None | None
M-031 | HVAC - AFUE Rated Boiler (Standard) | PGE | COM | Gas | COMHVAC - AFUE Rated Boiler (Standard) | Standard Efficiency AF-Rated Steam or Hot Water Boiler, All Sizes (<300 kBtuh to >2500 kBtuh) - Average Efficiency = 83% | Standard Efficiency AF-Rated Steam or Hot Water Boiler, All Sizes (<300 kBtuh to >2500 kBtuh) - Average Efficiency = 78% | Standard Efficiency AF-Rated Steam or Hot Water Boiler, All Sizes (<300 kBtuh to >2500 kBtuh) - Average Efficiency = 81% | HVAC | SpaceHeat | SteamHtg_eq | Boiler_AF | Standard | 1 | 0 | 0 | 0.8 |  | NA | 1 | Gas Space Heating | Cap-kBTUh | EUN | EDUCATION - UNIVERSITY | Existing | CZ01 | Arcata Area (CZ01) |  |  |  | 1000 sf | 7.8769 | 0.2188 | 8.7521 | Cap-kBTUh/1000 sf | 0 | 0 | 0 | 0 | 0 | 0 | 21.0665 | 21.867 | 21.5029 | 0 | 0 | 0 | 0 | 0 | 0 | 21.0665 | 21.867 | 21.5029 | 77 | 20 | 20 | 20 | 6.6667 | 0.5 | 67.449 | 52.8158 | 52.8158 | 11.0981 | 11.0981 | 11.0981 | 0 | 0 | 0 | 1 | 1 | 10.9114 | 0.15474 | [7 empty] | None | None | None | None
M-031 | HVAC - AFUE Rated Boiler (Standard) | PGE | COM | Gas | COMHVAC - AFUE Rated Boiler (Standard) | Standard Efficiency AF-Rated Steam or Hot Water Boiler, All Sizes (<300 kBtuh to >2500 kBtuh) - Average Efficiency = 83% | Standard Efficiency AF-Rated Steam or Hot Water Boiler, All Sizes (<300 kBtuh to >2500 kBtuh) - Average Efficiency = 78% | Standard Efficiency AF-Rated Steam or Hot Water Boiler, All Sizes (<300 kBtuh to >2500 kBtuh) - Average Efficiency = 81% | HVAC | SpaceHeat | SteamHtg_eq | Boiler_AF | Standard | 1 | 0 | 0 | 0.8 |  | NA | 1 | Gas Space Heating | Cap-kBTUh | ESE | EDUCATION - SECONDARY SCHOOL | New | CZ02 | Santa Rosa Area (CZ02) |  |  |  | 1000 sf | 16.7643 | 0.46568 | 18.6271 | Cap-kBTUh/1000 sf | 0 | 0 | 0 | 0 | 0 | 0 | 15.9731 | 16.1441 | 16.0661 | 0 | 0 | 0 | 0 | 0 | 0 | 15.9731 | 16.1441 | 16.0661 | 77 | 20 | 20 | 20 | 6.6667 | 0.5 | 67.449 | 52.8158 | 52.8158 | 11.0981 | 11.0981 | 11.0981 | 0 | 0 | 0 | 1 | 1 | 10.9114 | 0.15474 | [7 empty] | None | None | None | None
M-031 | HVAC - AFUE Rated Boiler (Standard) | PGE | COM | Gas | COMHVAC - AFUE Rated Boiler (Standard) | Standard Efficiency AF-Rated Steam or Hot Water Boiler, All Sizes (<300 kBtuh to >2500 kBtuh) - Average Efficiency = 83% | Standard Efficiency AF-Rated Steam or Hot Water Boiler, All Sizes (<300 kBtuh to >2500 kBtuh) - Average Efficiency = 78% | Standard Efficiency AF-Rated Steam or Hot Water Boiler, All Sizes (<300 kBtuh to >2500 kBtuh) - Average Efficiency = 81% | HVAC | SpaceHeat | SteamHtg_eq | Boiler_AF | Standard | 1 | 0 | 0 | 0.8 |  | NA | 1 | Gas Space Heating | Cap-kBTUh | OFS | OFFICE - SMALL | New | CZ02 | Santa Rosa Area (CZ02) |  |  |  | 1000 sf | 23.2416 | 0.6456 | 25.824 | Cap-kBTUh/1000 sf | 0 | 0 | 0 | 0 | 0 | 0 | 1.9639 | 2.0299 | 1.9998 | 0 | 0 | 0 | 0 | 0 | 0 | 1.9639 | 2.0299 | 1.9998 | 77 | 20 | 20 | 20 | 6.6667 | 0.5 | 67.449 | 52.8158 | 52.8158 | 11.0981 | 11.0981 | 11.0981 | 0 | 0 | 0 | 1 | 1 | 10.9114 | 0.15474 | [7 empty] | None | None | None | None
M-031 | HVAC - AFUE Rated Boiler (Standard) | PGE | COM | Gas | COMHVAC - AFUE Rated Boiler (Standard) | Standard Efficiency AF-Rated Steam or Hot Water Boiler, All Sizes (<300 kBtuh to >2500 kBtuh) - Average Efficiency = 83% | Standard Efficiency AF-Rated Steam or Hot Water Boiler, All Sizes (<300 kBtuh to >2500 kBtuh) - Average Efficiency = 78% | Standard Efficiency AF-Rated Steam or Hot Water Boiler, All Sizes (<300 kBtuh to >2500 kBtuh) - Average Efficiency = 81% | HVAC | SpaceHeat | SteamHtg_eq | Boiler_AF | Standard | 1 | 0 | 0 | 0.8 |  | NA | 1 | Gas Space Heating | Cap-kBTUh | EUN | EDUCATION - UNIVERSITY | New | CZ02 | Santa Rosa Area (CZ02) |  |  |  | 1000 sf | 7.8769 | 0.2188 | 8.7521 | Cap-kBTUh/1000 sf | 0 | 0 | 0 | 0 | 0 | 0 | 11.7932 | 12.1167 | 11.9691 | 0 | 0 | 0 | 0 | 0 | 0 | 11.7932 | 12.1167 | 11.9691 | 77 | 20 | 20 | 20 | 6.6667 | 0.5 | 67.449 | 52.8158 | 52.8158 | 11.0981 | 11.0981 | 11.0981 | 0 | 0 | 0 | 1 | 1 | 10.9114 | 0.15474 | [7 empty] | None | None | None | None
M-031 | HVAC - AFUE Rated Boiler (Standard) | PGE | COM | Gas | COMHVAC - AFUE Rated Boiler (Standard) | Standard Efficiency AF-Rated Steam or Hot Water Boiler, All Sizes (<300 kBtuh to >2500 kBtuh) - Average Efficiency = 83% | Standard Efficiency AF-Rated Steam or Hot Water Boiler, All Sizes (<300 kBtuh to >2500 kBtuh) - Average Efficiency = 78% | Standard Efficiency AF-Rated Steam or Hot Water Boiler, All Sizes (<300 kBtuh to >2500 kBtuh) - Average Efficiency = 81% | HVAC | SpaceHeat | SteamHtg_eq | Boiler_AF | Standard | 1 | 0 | 0 | 0.8 |  | NA | 1 | Gas Space Heating | Cap-kBTUh | NRS | HEALTH/MEDICAL - NURSING HOME | New | CZ02 | Santa Rosa Area (CZ02) |  |  |  | 1000 sf | 14.3555 | 0.39876 | 15.9505 | Cap-kBTUh/1000 sf | 0 | 0 | 0 | 0 | 0 | 0 | 26.8989 | 27.9189 | 27.4535 | 0 | 0 | 0 | 0 | 0 | 0 | 26.8989 | 27.9189 | 27.4535 | 77 | 20 | 20 | 20 | 6.6667 | 0.5 | 67.449 | 52.8158 | 52.8158 | 11.0981 | 11.0981 | 11.0981 | 0 | 0 | 0 | 1 | 1 | 10.9114 | 0.15474 | [7 empty] | None | None | None | None
M-031 | HVAC - AFUE Rated Boiler (Standard) | PGE | COM | Gas | COMHVAC - AFUE Rated Boiler (Standard) | Standard Efficiency AF-Rated Steam or Hot Water Boiler, All Sizes (<300 kBtuh to >2500 kBtuh) - Average Efficiency = 83% | Standard Efficiency AF-Rated Steam or Hot Water Boiler, All Sizes (<300 kBtuh to >2500 kBtuh) - Average Efficiency = 78% | Standard Efficiency AF-Rated Steam or Hot Water Boiler, All Sizes (<300 kBtuh to >2500 kBtuh) - Average Efficiency = 81% | HVAC | SpaceHeat | SteamHtg_eq | Boiler_AF | Standard | 1 | 0 | 0 | 0.8 |  | NA | 1 | Gas Space Heating | Cap-kBTUh | HSP | HEALTH/MEDICAL - HOSPITAL | New | CZ02 | Santa Rosa Area (CZ02) |  |  |  | 1000 sf | 7.7377 | 0.21494 | 8.5975 | Cap-kBTUh/1000 sf | 0 | 0 | 0 | 0 | 0 | 0 | 62.3905 | 64.713 | 63.6533 | 0 | 0 | 0 | 0 | 0 | 0 | 62.3905 | 64.713 | 63.6533 | 77 | 20 | 20 | 20 | 6.6667 | 0.5 | 67.449 | 52.8158 | 52.8158 | 11.0981 | 11.0981 | 11.0981 | 0 | 0 | 0 | 1 | 1 | 10.9114 | 0.15474 | [7 empty] | None | None | None | None
M-031 | HVAC - AFUE Rated Boiler (Standard) | PGE | COM | Gas | COMHVAC - AFUE Rated Boiler (Standard) | Standard Efficiency AF-Rated Steam or Hot Water Boiler, All Sizes (<300 kBtuh to >2500 kBtuh) - Average Efficiency = 83% | Standard Efficiency AF-Rated Steam or Hot Water Boiler, All Sizes (<300 kBtuh to >2500 kBtuh) - Average Efficiency = 78% | Standard Efficiency AF-Rated Steam or Hot Water Boiler, All Sizes (<300 kBtuh to >2500 kBtuh) - Average Efficiency = 81% | HVAC | SpaceHeat | SteamHtg_eq | Boiler_AF | Standard | 1 | 0 | 0 | 0.8 |  | NA | 1 | Gas Space Heating | Cap-kBTUh | RT3 | RETAIL - MULTISTORY LARGE | New | CZ02 | Santa Rosa Area (CZ02) |  |  |  | 1000 sf | 10.2951 | 0.28597 | 11.439 | Cap-kBTUh/1000 sf | 0 | 0 | 0 | 0 | 0 | 0 | 3.5143 | 3.6675 | 3.5976 | 0 | 0 | 0 | 0 | 0 | 0 | 3.5143 | 3.6675 | 3.5976 | 77 | 20 | 20 | 20 | 6.6667 | 0.5 | 67.449 | 52.8158 | 52.8158 | 11.0981 | 11.0981 | 11.0981 | 0 | 0 | 0 | 1 | 1 | 10.9114 | 0.15474 | [7 empty] | None | None | None | None
M-031 | HVAC - AFUE Rated Boiler (Standard) | PGE | COM | Gas | COMHVAC - AFUE Rated Boiler (Standard) | Standard Efficiency AF-Rated Steam or Hot Water Boiler, All Sizes (<300 kBtuh to >2500 kBtuh) - Average Efficiency = 83% | Standard Efficiency AF-Rated Steam or Hot Water Boiler, All Sizes (<300 kBtuh to >2500 kBtuh) - Average Efficiency = 78% | Standard Efficiency AF-Rated Steam or Hot Water Boiler, All Sizes (<300 kBtuh to >2500 kBtuh) - Average Efficiency = 81% | HVAC | SpaceHeat | SteamHtg_eq | Boiler_AF | Standard | 1 | 0 | 0 | 0.8 |  | NA | 1 | Gas Space Heating | Cap-kBTUh | ECC | EDUCATION - COMMUNITY COLLEGE | New | CZ02 | Santa Rosa Area (CZ02) |  |  |  | 1000 sf | 10.8211 | 0.30059 | 12.0235 | Cap-kBTUh/1000 sf | 0 | 0 | 0 | 0 | 0 | 0 | 7.7208 | 7.9364 | 7.838 | 0 | 0 | 0 | 0 | 0 | 0 | 7.7208 | 7.9364 | 7.838 | 77 | 20 | 20 | 20 | 6.6667 | 0.5 | 67.449 | 52.8158 | 52.8158 | 11.0981 | 11.0981 | 11.0981 | 0 | 0 | 0 | 1 | 1 | 10.9114 | 0.15474 | [7 empty] | None | None | None | None
M-031 | HVAC - AFUE Rated Boiler (Standard) | PGE | COM | Gas | COMHVAC - AFUE Rated Boiler (Standard) | Standard Efficiency AF-Rated Steam or Hot Water Boiler, All Sizes (<300 kBtuh to >2500 kBtuh) - Average Efficiency = 83% | Standard Efficiency AF-Rated Steam or Hot Water Boiler, All Sizes (<300 kBtuh to >2500 kBtuh) - Average Efficiency = 78% | Standard Efficiency AF-Rated Steam or Hot Water Boiler, All Sizes (<300 kBtuh to >2500 kBtuh) - Average Efficiency = 81% | HVAC | SpaceHeat | SteamHtg_eq | Boiler_AF | Standard | 1 | 0 | 0 | 0.8 |  | NA | 1 | Gas Space Heating | Cap-kBTUh | HTL | LODGING - HOTEL | Existing | CZ03 | Oakland Area (CZ03) |  |  |  | 1000 sf | 5.6181 | 0.15606 | 6.2423 | Cap-kBTUh/1000 sf | 0 | 0 | 0 | 0 | 0 | 0 | 35.2357 | 36.4595 | 35.9034 | 0 | 0 | 0 | 0 | 0 | 0 | 35.2357 | 36.4595 | 35.9034 | 77 | 20 | 20 | 20 | 6.6667 | 0.5 | 67.449 | 52.8158 | 52.8158 | 11.0981 | 11.0981 | 11.0981 | 0 | 0 | 0 | 1 | 1 | 10.9114 | 0.15474 | [7 empty] | None | None | None | None
M-031 | HVAC - AFUE Rated Boiler (Standard) | PGE | COM | Gas | COMHVAC - AFUE Rated Boiler (Standard) | Standard Efficiency AF-Rated Steam or Hot Water Boiler, All Sizes (<300 kBtuh to >2500 kBtuh) - Average Efficiency = 83% | Standard Efficiency AF-Rated Steam or Hot Water Boiler, All Sizes (<300 kBtuh to >2500 kBtuh) - Average Efficiency = 78% | Standard Efficiency AF-Rated Steam or Hot Water Boiler, All Sizes (<300 kBtuh to >2500 kBtuh) - Average Efficiency = 81% | HVAC | SpaceHeat | SteamHtg_eq | Boiler_AF | Standard | 1 | 0 | 0 | 0.8 |  | NA | 1 | Gas Space Heating | Cap-kBTUh | OFL | OFFICE - LARGE | Existing | CZ03 | Oakland Area (CZ03) |  |  |  | 1000 sf | 12.6278 | 0.35077 | 14.0309 | Cap-kBTUh/1000 sf | 0 | 0 | 0 | 0 | 0 | 0 | 7.5992 | 7.9274 | 7.778 | 0 | 0 | 0 | 0 | 0 | 0 | 7.5992 | 7.9274 | 7.778 | 77 | 20 | 20 | 20 | 6.6667 | 0.5 | 67.449 | 52.8158 | 52.8158 | 11.0981 | 11.0981 | 11.0981 | 0 | 0 | 0 | 1 | 1 | 10.9114 | 0.15474 | [7 empty] | None | None | None | None
M-031 | HVAC - AFUE Rated Boiler (Standard) | PGE | COM | Gas | COMHVAC - AFUE Rated Boiler (Standard) | Standard Efficiency AF-Rated Steam or Hot Water Boiler, All Sizes (<300 kBtuh to >2500 kBtuh) - Average Efficiency = 83% | Standard Efficiency AF-Rated Steam or Hot Water Boiler, All Sizes (<300 kBtuh to >2500 kBtuh) - Average Efficiency = 78% | Standard Efficiency AF-Rated Steam or Hot Water Boiler, All Sizes (<300 kBtuh to >2500 kBtuh) - Average Efficiency = 81% | HVAC | SpaceHeat | SteamHtg_eq | Boiler_AF | Standard | 1 | 0 | 0 | 0.8 |  | NA | 1 | Gas Space Heating | Cap-kBTUh | ESE | EDUCATION - SECONDARY SCHOOL | Existing | CZ03 | Oakland Area (CZ03) |  |  |  | 1000 sf | 16.7643 | 0.46568 | 18.6271 | Cap-kBTUh/1000 sf | 0 | 0 | 0 | 0 | 0 | 0 | 17.5168 | 17.8507 | 17.6987 | 0 | 0 | 0 | 0 | 0 | 0 | 17.5168 | 17.8507 | 17.6987 | 77 | 20 | 20 | 20 | 6.6667 | 0.5 | 67.449 | 52.8158 | 52.8158 | 11.0981 | 11.0981 | 11.0981 | 0 | 0 | 0 | 1 | 1 | 10.9114 | 0.15474 | [7 empty] | None | None | None | None
M-031 | HVAC - AFUE Rated Boiler (Standard) | PGE | COM | Gas | COMHVAC - AFUE Rated Boiler (Standard) | Standard Efficiency AF-Rated Steam or Hot Water Boiler, All Sizes (<300 kBtuh to >2500 kBtuh) - Average Efficiency = 83% | Standard Efficiency AF-Rated Steam or Hot Water Boiler, All Sizes (<300 kBtuh to >2500 kBtuh) - Average Efficiency = 78% | Standard Efficiency AF-Rated Steam or Hot Water Boiler, All Sizes (<300 kBtuh to >2500 kBtuh) - Average Efficiency = 81% | HVAC | SpaceHeat | SteamHtg_eq | Boiler_AF | Standard | 1 | 0 | 0 | 0.8 |  | NA | 1 | Gas Space Heating | Cap-kBTUh | OFS | OFFICE - SMALL | Existing | CZ03 | Oakland Area (CZ03) |  |  |  | 1000 sf | 23.2416 | 0.6456 | 25.824 | Cap-kBTUh/1000 sf | 0 | 0 | 0 | 0 | 0 | 0 | 4.7758 | 4.9827 | 4.8886 | 0 | 0 | 0 | 0 | 0 | 0 | 4.7758 | 4.9827 | 4.8886 | 77 | 20 | 20 | 20 | 6.6667 | 0.5 | 67.449 | 52.8158 | 52.8158 | 11.0981 | 11.0981 | 11.0981 | 0 | 0 | 0 | 1 | 1 | 10.9114 | 0.15474 | [7 empty] | None | None | None | None
M-031 | HVAC - AFUE Rated Boiler (Standard) | PGE | COM | Gas | COMHVAC - AFUE Rated Boiler (Standard) | Standard Efficiency AF-Rated Steam or Hot Water Boiler, All Sizes (<300 kBtuh to >2500 kBtuh) - Average Efficiency = 83% | Standard Efficiency AF-Rated Steam or Hot Water Boiler, All Sizes (<300 kBtuh to >2500 kBtuh) - Average Efficiency = 78% | Standard Efficiency AF-Rated Steam or Hot Water Boiler, All Sizes (<300 kBtuh to >2500 kBtuh) - Average Efficiency = 81% | HVAC | SpaceHeat | SteamHtg_eq | Boiler_AF | Standard | 1 | 0 | 0 | 0.8 |  | NA | 1 | Gas Space Heating | Cap-kBTUh | EUN | EDUCATION - UNIVERSITY | Existing | CZ03 | Oakland Area (CZ03) |  |  |  | 1000 sf | 7.8769 | 0.2188 | 8.7521 | Cap-kBTUh/1000 sf | 0 | 0 | 0 | 0 | 0 | 0 | 17.4583 | 18.0989 | 17.8076 | 0 | 0 | 0 | 0 | 0 | 0 | 17.4583 | 18.0989 | 17.8076 | 77 | 20 | 20 | 20 | 6.6667 | 0.5 | 67.449 | 52.8158 | 52.8158 | 11.0981 | 11.0981 | 11.0981 | 0 | 0 | 0 | 1 | 1 | 10.9114 | 0.15474 | [7 empty] | None | None | None | None
M-031 | HVAC - AFUE Rated Boiler (Standard) | PGE | COM | Gas | COMHVAC - AFUE Rated Boiler (Standard) | Standard Efficiency AF-Rated Steam or Hot Water Boiler, All Sizes (<300 kBtuh to >2500 kBtuh) - Average Efficiency = 83% | Standard Efficiency AF-Rated Steam or Hot Water Boiler, All Sizes (<300 kBtuh to >2500 kBtuh) - Average Efficiency = 78% | Standard Efficiency AF-Rated Steam or Hot Water Boiler, All Sizes (<300 kBtuh to >2500 kBtuh) - Average Efficiency = 81% | HVAC | SpaceHeat | SteamHtg_eq | Boiler_AF | Standard | 1 | 0 | 0 | 0.8 |  | NA | 1 | Gas Space Heating | Cap-kBTUh | NRS | HEALTH/MEDICAL - NURSING HOME | Existing | CZ03 | Oakland Area (CZ03) |  |  |  | 1000 sf | 14.3555 | 0.39876 | 15.9505 | Cap-kBTUh/1000 sf | 0 | 0 | 0 | 0 | 0 | 0 | 25.4413 | 26.3808 | 25.956 | 0 | 0 | 0 | 0 | 0 | 0 | 25.4413 | 26.3808 | 25.956 | 77 | 20 | 20 | 20 | 6.6667 | 0.5 | 67.449 | 52.8158 | 52.8158 | 11.0981 | 11.0981 | 11.0981 | 0 | 0 | 0 | 1 | 1 | 10.9114 | 0.15474 | [7 empty] | None | None | None | None
M-031 | HVAC - AFUE Rated Boiler (Standard) | PGE | COM | Gas | COMHVAC - AFUE Rated Boiler (Standard) | Standard Efficiency AF-Rated Steam or Hot Water Boiler, All Sizes (<300 kBtuh to >2500 kBtuh) - Average Efficiency = 83% | Standard Efficiency AF-Rated Steam or Hot Water Boiler, All Sizes (<300 kBtuh to >2500 kBtuh) - Average Efficiency = 78% | Standard Efficiency AF-Rated Steam or Hot Water Boiler, All Sizes (<300 kBtuh to >2500 kBtuh) - Average Efficiency = 81% | HVAC | SpaceHeat | SteamHtg_eq | Boiler_AF | Standard | 1 | 0 | 0 | 0.8 |  | NA | 1 | Gas Space Heating | Cap-kBTUh | HSP | HEALTH/MEDICAL - HOSPITAL | Existing | CZ03 | Oakland Area (CZ03) |  |  |  | 1000 sf | 7.7377 | 0.21494 | 8.5975 | Cap-kBTUh/1000 sf | 0 | 0 | 0 | 0 | 0 | 0 | 60.1048 | 62.2569 | 61.2843 | 0 | 0 | 0 | 0 | 0 | 0 | 60.1048 | 62.2569 | 61.2843 | 77 | 20 | 20 | 20 | 6.6667 | 0.5 | 67.449 | 52.8158 | 52.8158 | 11.0981 | 11.0981 | 11.0981 | 0 | 0 | 0 | 1 | 1 | 10.9114 | 0.15474 | [7 empty] | None | None | None | None
M-031 | HVAC - AFUE Rated Boiler (Standard) | PGE | COM | Gas | COMHVAC - AFUE Rated Boiler (Standard) | Standard Efficiency AF-Rated Steam or Hot Water Boiler, All Sizes (<300 kBtuh to >2500 kBtuh) - Average Efficiency = 83% | Standard Efficiency AF-Rated Steam or Hot Water Boiler, All Sizes (<300 kBtuh to >2500 kBtuh) - Average Efficiency = 78% | Standard Efficiency AF-Rated Steam or Hot Water Boiler, All Sizes (<300 kBtuh to >2500 kBtuh) - Average Efficiency = 81% | HVAC | SpaceHeat | SteamHtg_eq | Boiler_AF | Standard | 1 | 0 | 0 | 0.8 |  | NA | 1 | Gas Space Heating | Cap-kBTUh | RT3 | RETAIL - MULTISTORY LARGE | Existing | CZ03 | Oakland Area (CZ03) |  |  |  | 1000 sf | 10.2951 | 0.28597 | 11.439 | Cap-kBTUh/1000 sf | 0 | 0 | 0 | 0 | 0 | 0 | 6.7127 | 7.0203 | 6.8805 | 0 | 0 | 0 | 0 | 0 | 0 | 6.7127 | 7.0203 | 6.8805 | 77 | 20 | 20 | 20 | 6.6667 | 0.5 | 67.449 | 52.8158 | 52.8158 | 11.0981 | 11.0981 | 11.0981 | 0 | 0 | 0 | 1 | 1 | 10.9114 | 0.15474 | [7 empty] | None | None | None | None
M-031 | HVAC - AFUE Rated Boiler (Standard) | PGE | COM | Gas | COMHVAC - AFUE Rated Boiler (Standard) | Standard Efficiency AF-Rated Steam or Hot Water Boiler, All Sizes (<300 kBtuh to >2500 kBtuh) - Average Efficiency = 83% | Standard Efficiency AF-Rated Steam or Hot Water Boiler, All Sizes (<300 kBtuh to >2500 kBtuh) - Average Efficiency = 78% | Standard Efficiency AF-Rated Steam or Hot Water Boiler, All Sizes (<300 kBtuh to >2500 kBtuh) - Average Efficiency = 81% | HVAC | SpaceHeat | SteamHtg_eq | Boiler_AF | Standard | 1 | 0 | 0 | 0.8 |  | NA | 1 | Gas Space Heating | Cap-kBTUh | ECC | EDUCATION - COMMUNITY COLLEGE | Existing | CZ03 | Oakland Area (CZ03) |  |  |  | 1000 sf | 10.8211 | 0.30059 | 12.0235 | Cap-kBTUh/1000 sf | 0 | 0 | 0 | 0 | 0 | 0 | 11.1105 | 11.4873 | 11.316 | 0 | 0 | 0 | 0 | 0 | 0 | 11.1105 | 11.4873 | 11.316 | 77 | 20 | 20 | 20 | 6.6667 | 0.5 | 67.449 | 52.8158 | 52.8158 | 11.0981 | 11.0981 | 11.0981 | 0 | 0 | 0 | 1 | 1 | 10.9114 | 0.15474 | [7 empty] | None | None | None | None
M-031 | HVAC - AFUE Rated Boiler (Standard) | PGE | COM | Gas | COMHVAC - AFUE Rated Boiler (Standard) | Standard Efficiency AF-Rated Steam or Hot Water Boiler, All Sizes (<300 kBtuh to >2500 kBtuh) - Average Efficiency = 83% | Standard Efficiency AF-Rated Steam or Hot Water Boiler, All Sizes (<300 kBtuh to >2500 kBtuh) - Average Efficiency = 78% | Standard Efficiency AF-Rated Steam or Hot Water Boiler, All Sizes (<300 kBtuh to >2500 kBtuh) - Average Efficiency = 81% | HVAC | SpaceHeat | SteamHtg_eq | Boiler_AF | Standard | 1 | 0 | 0 | 0.8 |  | NA | 1 | Gas Space Heating | Cap-kBTUh | HTL | LODGING - HOTEL | New | CZ03 | Oakland Area (CZ03) |  |  |  | 1000 sf | 5.6181 | 0.15606 | 6.2423 | Cap-kBTUh/1000 sf | 0 | 0 | 0 | 0 | 0 | 0 | 31.8146 | 32.7984 | 32.3496 | 0 | 0 | 0 | 0 | 0 | 0 | 31.8146 | 32.7984 | 32.3496 | 77 | 20 | 20 | 20 | 6.6667 | 0.5 | 67.449 | 52.8158 | 52.8158 | 11.0981 | 11.0981 | 11.0981 | 0 | 0 | 0 | 1 | 1 | 10.9114 | 0.15474 | [7 empty] | None | None | None | None
M-031 | HVAC - AFUE Rated Boiler (Standard) | PGE | COM | Gas | COMHVAC - AFUE Rated Boiler (Standard) | Standard Efficiency AF-Rated Steam or Hot Water Boiler, All Sizes (<300 kBtuh to >2500 kBtuh) - Average Efficiency = 83% | Standard Efficiency AF-Rated Steam or Hot Water Boiler, All Sizes (<300 kBtuh to >2500 kBtuh) - Average Efficiency = 78% | Standard Efficiency AF-Rated Steam or Hot Water Boiler, All Sizes (<300 kBtuh to >2500 kBtuh) - Average Efficiency = 81% | HVAC | SpaceHeat | SteamHtg_eq | Boiler_AF | Standard | 1 | 0 | 0 | 0.8 |  | NA | 1 | Gas Space Heating | Cap-kBTUh | OFL | OFFICE - LARGE | New | CZ03 | Oakland Area (CZ03) |  |  |  | 1000 sf | 12.6278 | 0.35077 | 14.0309 | Cap-kBTUh/1000 sf | 0 | 0 | 0 | 0 | 0 | 0 | 4.4298 | 4.5951 | 4.5197 | 0 | 0 | 0 | 0 | 0 | 0 | 4.4298 | 4.5951 | 4.5197 | 77 | 20 | 20 | 20 | 6.6667 | 0.5 | 67.449 | 52.8158 | 52.8158 | 11.0981 | 11.0981 | 11.0981 | 0 | 0 | 0 | 1 | 1 | 10.9114 | 0.15474 | [7 empty] | None | None | None | None
M-031 | HVAC - AFUE Rated Boiler (Standard) | PGE | COM | Gas | COMHVAC - AFUE Rated Boiler (Standard) | Standard Efficiency AF-Rated Steam or Hot Water Boiler, All Sizes (<300 kBtuh to >2500 kBtuh) - Average Efficiency = 83% | Standard Efficiency AF-Rated Steam or Hot Water Boiler, All Sizes (<300 kBtuh to >2500 kBtuh) - Average Efficiency = 78% | Standard Efficiency AF-Rated Steam or Hot Water Boiler, All Sizes (<300 kBtuh to >2500 kBtuh) - Average Efficiency = 81% | HVAC | SpaceHeat | SteamHtg_eq | Boiler_AF | Standard | 1 | 0 | 0 | 0.8 |  | NA | 1 | Gas Space Heating | Cap-kBTUh | ESE | EDUCATION - SECONDARY SCHOOL | New | CZ03 | Oakland Area (CZ03) |  |  |  | 1000 sf | 16.7643 | 0.46568 | 18.6271 | Cap-kBTUh/1000 sf | 0 | 0 | 0 | 0 | 0 | 0 | 16.9546 | 17.1329 | 17.0515 | 0 | 0 | 0 | 0 | 0 | 0 | 16.9546 | 17.1329 | 17.0515 | 77 | 20 | 20 | 20 | 6.6667 | 0.5 | 67.449 | 52.8158 | 52.8158 | 11.0981 | 11.0981 | 11.0981 | 0 | 0 | 0 | 1 | 1 | 10.9114 | 0.15474 | [7 empty] | None | None | None | None
M-031 | HVAC - AFUE Rated Boiler (Standard) | PGE | COM | Gas | COMHVAC - AFUE Rated Boiler (Standard) | Standard Efficiency AF-Rated Steam or Hot Water Boiler, All Sizes (<300 kBtuh to >2500 kBtuh) - Average Efficiency = 83% | Standard Efficiency AF-Rated Steam or Hot Water Boiler, All Sizes (<300 kBtuh to >2500 kBtuh) - Average Efficiency = 78% | Standard Efficiency AF-Rated Steam or Hot Water Boiler, All Sizes (<300 kBtuh to >2500 kBtuh) - Average Efficiency = 81% | HVAC | SpaceHeat | SteamHtg_eq | Boiler_AF | Standard | 1 | 0 | 0 | 0.8 |  | NA | 1 | Gas Space Heating | Cap-kBTUh | OFS | OFFICE - SMALL | New | CZ03 | Oakland Area (CZ03) |  |  |  | 1000 sf | 23.2416 | 0.6456 | 25.824 | Cap-kBTUh/1000 sf | 0 | 0 | 0 | 0 | 0 | 0 | 2.5297 | 2.6229 | 2.5804 | 0 | 0 | 0 | 0 | 0 | 0 | 2.5297 | 2.6229 | 2.5804 | 77 | 20 | 20 | 20 | 6.6667 | 0.5 | 67.449 | 52.8158 | 52.8158 | 11.0981 | 11.0981 | 11.0981 | 0 | 0 | 0 | 1 | 1 | 10.9114 | 0.15474 | [7 empty] | None | None | None | None
M-031 | HVAC - AFUE Rated Boiler (Standard) | PGE | COM | Gas | COMHVAC - AFUE Rated Boiler (Standard) | Standard Efficiency AF-Rated Steam or Hot Water Boiler, All Sizes (<300 kBtuh to >2500 kBtuh) - Average Efficiency = 83% | Standard Efficiency AF-Rated Steam or Hot Water Boiler, All Sizes (<300 kBtuh to >2500 kBtuh) - Average Efficiency = 78% | Standard Efficiency AF-Rated Steam or Hot Water Boiler, All Sizes (<300 kBtuh to >2500 kBtuh) - Average Efficiency = 81% | HVAC | SpaceHeat | SteamHtg_eq | Boiler_AF | Standard | 1 | 0 | 0 | 0.8 |  | NA | 1 | Gas Space Heating | Cap-kBTUh | EUN | EDUCATION - UNIVERSITY | New | CZ03 | Oakland Area (CZ03) |  |  |  | 1000 sf | 7.8769 | 0.2188 | 8.7521 | Cap-kBTUh/1000 sf | 0 | 0 | 0 | 0 | 0 | 0 | 11.2688 | 11.5702 | 11.4327 | 0 | 0 | 0 | 0 | 0 | 0 | 11.2688 | 11.5702 | 11.4327 | 77 | 20 | 20 | 20 | 6.6667 | 0.5 | 67.449 | 52.8158 | 52.8158 | 11.0981 | 11.0981 | 11.0981 | 0 | 0 | 0 | 1 | 1 | 10.9114 | 0.15474 | [7 empty] | None | None | None | None
M-031 | HVAC - AFUE Rated Boiler (Standard) | PGE | COM | Gas | COMHVAC - AFUE Rated Boiler (Standard) | Standard Efficiency AF-Rated Steam or Hot Water Boiler, All Sizes (<300 kBtuh to >2500 kBtuh) - Average Efficiency = 83% | Standard Efficiency AF-Rated Steam or Hot Water Boiler, All Sizes (<300 kBtuh to >2500 kBtuh) - Average Efficiency = 78% | Standard Efficiency AF-Rated Steam or Hot Water Boiler, All Sizes (<300 kBtuh to >2500 kBtuh) - Average Efficiency = 81% | HVAC | SpaceHeat | SteamHtg_eq | Boiler_AF | Standard | 1 | 0 | 0 | 0.8 |  | NA | 1 | Gas Space Heating | Cap-kBTUh | NRS | HEALTH/MEDICAL - NURSING HOME | New | CZ03 | Oakland Area (CZ03) |  |  |  | 1000 sf | 14.3555 | 0.39876 | 15.9505 | Cap-kBTUh/1000 sf | 0 | 0 | 0 | 0 | 0 | 0 | 25.7048 | 26.6589 | 26.2236 | 0 | 0 | 0 | 0 | 0 | 0 | 25.7048 | 26.6589 | 26.2236 | 77 | 20 | 20 | 20 | 6.6667 | 0.5 | 67.449 | 52.8158 | 52.8158 | 11.0981 | 11.0981 | 11.0981 | 0 | 0 | 0 | 1 | 1 | 10.9114 | 0.15474 | [7 empty] | None | None | None | None
M-031 | HVAC - AFUE Rated Boiler (Standard) | PGE | COM | Gas | COMHVAC - AFUE Rated Boiler (Standard) | Standard Efficiency AF-Rated Steam or Hot Water Boiler, All Sizes (<300 kBtuh to >2500 kBtuh) - Average Efficiency = 83% | Standard Efficiency AF-Rated Steam or Hot Water Boiler, All Sizes (<300 kBtuh to >2500 kBtuh) - Average Efficiency = 78% | Standard Efficiency AF-Rated Steam or Hot Water Boiler, All Sizes (<300 kBtuh to >2500 kBtuh) - Average Efficiency = 81% | HVAC | SpaceHeat | SteamHtg_eq | Boiler_AF | Standard | 1 | 0 | 0 | 0.8 |  | NA | 1 | Gas Space Heating | Cap-kBTUh | HSP | HEALTH/MEDICAL - HOSPITAL | New | CZ03 | Oakland Area (CZ03) |  |  |  | 1000 sf | 7.7377 | 0.21494 | 8.5975 | Cap-kBTUh/1000 sf | 0 | 0 | 0 | 0 | 0 | 0 | 64.1862 | 66.559 | 65.4764 | 0 | 0 | 0 | 0 | 0 | 0 | 64.1862 | 66.559 | 65.4764 | 77 | 20 | 20 | 20 | 6.6667 | 0.5 | 67.449 | 52.8158 | 52.8158 | 11.0981 | 11.0981 | 11.0981 | 0 | 0 | 0 | 1 | 1 | 10.9114 | 0.15474 | [7 empty] | None | None | None | None
M-031 | HVAC - AFUE Rated Boiler (Standard) | PGE | COM | Gas | COMHVAC - AFUE Rated Boiler (Standard) | Standard Efficiency AF-Rated Steam or Hot Water Boiler, All Sizes (<300 kBtuh to >2500 kBtuh) - Average Efficiency = 83% | Standard Efficiency AF-Rated Steam or Hot Water Boiler, All Sizes (<300 kBtuh to >2500 kBtuh) - Average Efficiency = 78% | Standard Efficiency AF-Rated Steam or Hot Water Boiler, All Sizes (<300 kBtuh to >2500 kBtuh) - Average Efficiency = 81% | HVAC | SpaceHeat | SteamHtg_eq | Boiler_AF | Standard | 1 | 0 | 0 | 0.8 |  | NA | 1 | Gas Space Heating | Cap-kBTUh | RT3 | RETAIL - MULTISTORY LARGE | New | CZ03 | Oakland Area (CZ03) |  |  |  | 1000 sf | 10.2951 | 0.28597 | 11.439 | Cap-kBTUh/1000 sf | 0 | 0 | 0 | 0 | 0 | 0 | 2.9913 | 3.1162 | 3.0592 | 0 | 0 | 0 | 0 | 0 | 0 | 2.9913 | 3.1162 | 3.0592 | 77 | 20 | 20 | 20 | 6.6667 | 0.5 | 67.449 | 52.8158 | 52.8158 | 11.0981 | 11.0981 | 11.0981 | 0 | 0 | 0 | 1 | 1 | 10.9114 | 0.15474 | [7 empty] | None | None | None | None
M-031 | HVAC - AFUE Rated Boiler (Standard) | PGE | COM | Gas | COMHVAC - AFUE Rated Boiler (Standard) | Standard Efficiency AF-Rated Steam or Hot Water Boiler, All Sizes (<300 kBtuh to >2500 kBtuh) - Average Efficiency = 83% | Standard Efficiency AF-Rated Steam or Hot Water Boiler, All Sizes (<300 kBtuh to >2500 kBtuh) - Average Efficiency = 78% | Standard Efficiency AF-Rated Steam or Hot Water Boiler, All Sizes (<300 kBtuh to >2500 kBtuh) - Average Efficiency = 81% | HVAC | SpaceHeat | SteamHtg_eq | Boiler_AF | Standard | 1 | 0 | 0 | 0.8 |  | NA | 1 | Gas Space Heating | Cap-kBTUh | ECC | EDUCATION - COMMUNITY COLLEGE | New | CZ03 | Oakland Area (CZ03) |  |  |  | 1000 sf | 10.8211 | 0.30059 | 12.0235 | Cap-kBTUh/1000 sf | 0 | 0 | 0 | 0 | 0 | 0 | 7.6103 | 7.8188 | 7.7237 | 0 | 0 | 0 | 0 | 0 | 0 | 7.6103 | 7.8188 | 7.7237 | 77 | 20 | 20 | 20 | 6.6667 | 0.5 | 67.449 | 52.8158 | 52.8158 | 11.0981 | 11.0981 | 11.0981 | 0 | 0 | 0 | 1 | 1 | 10.9114 | 0.15474 | [7 empty] | None | None | None | None
M-031 | HVAC - AFUE Rated Boiler (Standard) | PGE | COM | Gas | COMHVAC - AFUE Rated Boiler (Standard) | Standard Efficiency AF-Rated Steam or Hot Water Boiler, All Sizes (<300 kBtuh to >2500 kBtuh) - Average Efficiency = 83% | Standard Efficiency AF-Rated Steam or Hot Water Boiler, All Sizes (<300 kBtuh to >2500 kBtuh) - Average Efficiency = 78% | Standard Efficiency AF-Rated Steam or Hot Water Boiler, All Sizes (<300 kBtuh to >2500 kBtuh) - Average Efficiency = 81% | HVAC | SpaceHeat | SteamHtg_eq | Boiler_AF | Standard | 1 | 0 | 0 | 0.8 |  | NA | 1 | Gas Space Heating | Cap-kBTUh | HTL | LODGING - HOTEL | Existing | CZ04 | Sunnyvale Area (CZ04) |  |  |  | 1000 sf | 5.6181 | 0.15606 | 6.2423 | Cap-kBTUh/1000 sf | 0 | 0 | 0 | 0 | 0 | 0 | 24.0433 | 24.8771 | 24.5003 | 0 | 0 | 0 | 0 | 0 | 0 | 24.0433 | 24.8771 | 24.5003 | 77 | 20 | 20 | 20 | 6.6667 | 0.5 | 67.449 | 52.8158 | 52.8158 | 11.0981 | 11.0981 | 11.0981 | 0 | 0 | 0 | 1 | 1 | 10.9114 | 0.15474 | [7 empty] | None | None | None | None
M-031 | HVAC - AFUE Rated Boiler (Standard) | PGE | COM | Gas | COMHVAC - AFUE Rated Boiler (Standard) | Standard Efficiency AF-Rated Steam or Hot Water Boiler, All Sizes (<300 kBtuh to >2500 kBtuh) - Average Efficiency = 83% | Standard Efficiency AF-Rated Steam or Hot Water Boiler, All Sizes (<300 kBtuh to >2500 kBtuh) - Average Efficiency = 78% | Standard Efficiency AF-Rated Steam or Hot Water Boiler, All Sizes (<300 kBtuh to >2500 kBtuh) - Average Efficiency = 81% | HVAC | SpaceHeat | SteamHtg_eq | Boiler_AF | Standard | 1 | 0 | 0 | 0.8 |  | NA | 1 | Gas Space Heating | Cap-kBTUh | OFL | OFFICE - LARGE | Existing | CZ04 | Sunnyvale Area (CZ04) |  |  |  | 1000 sf | 12.6278 | 0.35077 | 14.0309 | Cap-kBTUh/1000 sf | 0 | 0 | 0 | 0 | 0 | 0 | 6.765 | 7.0528 | 6.9219 | 0 | 0 | 0 | 0 | 0 | 0 | 6.765 | 7.0528 | 6.9219 | 77 | 20 | 20 | 20 | 6.6667 | 0.5 | 67.449 | 52.8158 | 52.8158 | 11.0981 | 11.0981 | 11.0981 | 0 | 0 | 0 | 1 | 1 | 10.9114 | 0.15474 | [7 empty] | None | None | None | None
M-031 | HVAC - AFUE Rated Boiler (Standard) | PGE | COM | Gas | COMHVAC - AFUE Rated Boiler (Standard) | Standard Efficiency AF-Rated Steam or Hot Water Boiler, All Sizes (<300 kBtuh to >2500 kBtuh) - Average Efficiency = 83% | Standard Efficiency AF-Rated Steam or Hot Water Boiler, All Sizes (<300 kBtuh to >2500 kBtuh) - Average Efficiency = 78% | Standard Efficiency AF-Rated Steam or Hot Water Boiler, All Sizes (<300 kBtuh to >2500 kBtuh) - Average Efficiency = 81% | HVAC | SpaceHeat | SteamHtg_eq | Boiler_AF | Standard | 1 | 0 | 0 | 0.8 |  | NA | 1 | Gas Space Heating | Cap-kBTUh | HSP | HEALTH/MEDICAL - HOSPITAL | Existing | CZ04 | Sunnyvale Area (CZ04) |  |  |  | 1000 sf | 7.7377 | 0.21494 | 8.5975 | Cap-kBTUh/1000 sf | 0 | 0 | 0 | 0 | 0 | 0 | 50.0775 | 51.8803 | 51.0663 | 0 | 0 | 0 | 0 | 0 | 0 | 50.0775 | 51.8803 | 51.0663 | 77 | 20 | 20 | 20 | 6.6667 | 0.5 | 67.449 | 52.8158 | 52.8158 | 11.0981 | 11.0981 | 11.0981 | 0 | 0 | 0 | 1 | 1 | 10.9114 | 0.15474 | [7 empty] | None | None | None | None
M-031 | HVAC - AFUE Rated Boiler (Standard) | PGE | COM | Gas | COMHVAC - AFUE Rated Boiler (Standard) | Standard Efficiency AF-Rated Steam or Hot Water Boiler, All Sizes (<300 kBtuh to >2500 kBtuh) - Average Efficiency = 83% | Standard Efficiency AF-Rated Steam or Hot Water Boiler, All Sizes (<300 kBtuh to >2500 kBtuh) - Average Efficiency = 78% | Standard Efficiency AF-Rated Steam or Hot Water Boiler, All Sizes (<300 kBtuh to >2500 kBtuh) - Average Efficiency = 81% | HVAC | SpaceHeat | SteamHtg_eq | Boiler_AF | Standard | 1 | 0 | 0 | 0.8 |  | NA | 1 | Gas Space Heating | Cap-kBTUh | RT3 | RETAIL - MULTISTORY LARGE | Existing | CZ04 | Sunnyvale Area (CZ04) |  |  |  | 1000 sf | 10.2951 | 0.28597 | 11.439 | Cap-kBTUh/1000 sf | 0 | 0 | 0 | 0 | 0 | 0 | 5.478 | 5.7243 | 5.6125 | 0 | 0 | 0 | 0 | 0 | 0 | 5.478 | 5.7243 | 5.6125 | 77 | 20 | 20 | 20 | 6.6667 | 0.5 | 67.449 | 52.8158 | 52.8158 | 11.0981 | 11.0981 | 11.0981 | 0 | 0 | 0 | 1 | 1 | 10.9114 | 0.15474 | [7 empty] | None | None | None | None
M-031 | HVAC - AFUE Rated Boiler (Standard) | PGE | COM | Gas | COMHVAC - AFUE Rated Boiler (Standard) | Standard Efficiency AF-Rated Steam or Hot Water Boiler, All Sizes (<300 kBtuh to >2500 kBtuh) - Average Efficiency = 83% | Standard Efficiency AF-Rated Steam or Hot Water Boiler, All Sizes (<300 kBtuh to >2500 kBtuh) - Average Efficiency = 78% | Standard Efficiency AF-Rated Steam or Hot Water Boiler, All Sizes (<300 kBtuh to >2500 kBtuh) - Average Efficiency = 81% | HVAC | SpaceHeat | SteamHtg_eq | Boiler_AF | Standard | 1 | 0 | 0 | 0.8 |  | NA | 1 | Gas Space Heating | Cap-kBTUh | ECC | EDUCATION - COMMUNITY COLLEGE | Existing | CZ04 | Sunnyvale Area (CZ04) |  |  |  | 1000 sf | 10.8211 | 0.30059 | 12.0235 | Cap-kBTUh/1000 sf | 0 | 0 | 0 | 0 | 0 | 0 | 11.7491 | 12.1187 | 11.9509 | 0 | 0 | 0 | 0 | 0 | 0 | 11.7491 | 12.1187 | 11.9509 | 77 | 20 | 20 | 20 | 6.6667 | 0.5 | 67.449 | 52.8158 | 52.8158 | 11.0981 | 11.0981 | 11.0981 | 0 | 0 | 0 | 1 | 1 | 10.9114 | 0.15474 | [7 empty] | None | None | None | None
M-031 | HVAC - AFUE Rated Boiler (Standard) | PGE | COM | Gas | COMHVAC - AFUE Rated Boiler (Standard) | Standard Efficiency AF-Rated Steam or Hot Water Boiler, All Sizes (<300 kBtuh to >2500 kBtuh) - Average Efficiency = 83% | Standard Efficiency AF-Rated Steam or Hot Water Boiler, All Sizes (<300 kBtuh to >2500 kBtuh) - Average Efficiency = 78% | Standard Efficiency AF-Rated Steam or Hot Water Boiler, All Sizes (<300 kBtuh to >2500 kBtuh) - Average Efficiency = 81% | HVAC | SpaceHeat | SteamHtg_eq | Boiler_AF | Standard | 1 | 0 | 0 | 0.8 |  | NA | 1 | Gas Space Heating | Cap-kBTUh | HTL | LODGING - HOTEL | New | CZ04 | Sunnyvale Area (CZ04) |  |  |  | 1000 sf | 5.6181 | 0.15606 | 6.2423 | Cap-kBTUh/1000 sf | 0 | 0 | 0 | 0 | 0 | 0 | 22.6997 | 23.417 | 23.0897 | 0 | 0 | 0 | 0 | 0 | 0 | 22.6997 | 23.417 | 23.0897 | 77 | 20 | 20 | 20 | 6.6667 | 0.5 | 67.449 | 52.8158 | 52.8158 | 11.0981 | 11.0981 | 11.0981 | 0 | 0 | 0 | 1 | 1 | 10.9114 | 0.15474 | [7 empty] | None | None | None | None
M-031 | HVAC - AFUE Rated Boiler (Standard) | PGE | COM | Gas | COMHVAC - AFUE Rated Boiler (Standard) | Standard Efficiency AF-Rated Steam or Hot Water Boiler, All Sizes (<300 kBtuh to >2500 kBtuh) - Average Efficiency = 83% | Standard Efficiency AF-Rated Steam or Hot Water Boiler, All Sizes (<300 kBtuh to >2500 kBtuh) - Average Efficiency = 78% | Standard Efficiency AF-Rated Steam or Hot Water Boiler, All Sizes (<300 kBtuh to >2500 kBtuh) - Average Efficiency = 81% | HVAC | SpaceHeat | SteamHtg_eq | Boiler_AF | Standard | 1 | 0 | 0 | 0.8 |  | NA | 1 | Gas Space Heating | Cap-kBTUh | OFL | OFFICE - LARGE | New | CZ04 | Sunnyvale Area (CZ04) |  |  |  | 1000 sf | 12.6278 | 0.35077 | 14.0309 | Cap-kBTUh/1000 sf | 0 | 0 | 0 | 0 | 0 | 0 | 4.2612 | 4.4192 | 4.3471 | 0 | 0 | 0 | 0 | 0 | 0 | 4.2612 | 4.4192 | 4.3471 | 77 | 20 | 20 | 20 | 6.6667 | 0.5 | 67.449 | 52.8158 | 52.8158 | 11.0981 | 11.0981 | 11.0981 | 0 | 0 | 0 | 1 | 1 | 10.9114 | 0.15474 | [7 empty] | None | None | None | None
M-031 | HVAC - AFUE Rated Boiler (Standard) | PGE | COM | Gas | COMHVAC - AFUE Rated Boiler (Standard) | Standard Efficiency AF-Rated Steam or Hot Water Boiler, All Sizes (<300 kBtuh to >2500 kBtuh) - Average Efficiency = 83% | Standard Efficiency AF-Rated Steam or Hot Water Boiler, All Sizes (<300 kBtuh to >2500 kBtuh) - Average Efficiency = 78% | Standard Efficiency AF-Rated Steam or Hot Water Boiler, All Sizes (<300 kBtuh to >2500 kBtuh) - Average Efficiency = 81% | HVAC | SpaceHeat | SteamHtg_eq | Boiler_AF | Standard | 1 | 0 | 0 | 0.8 |  | NA | 1 | Gas Space Heating | Cap-kBTUh | ESE | EDUCATION - SECONDARY SCHOOL | New | CZ04 | Sunnyvale Area (CZ04) |  |  |  | 1000 sf | 16.7643 | 0.46568 | 18.6271 | Cap-kBTUh/1000 sf | 0 | 0 | 0 | 0 | 0 | 0 | 13.9426 | 14.0946 | 14.0252 | 0 | 0 | 0 | 0 | 0 | 0 | 13.9426 | 14.0946 | 14.0252 | 77 | 20 | 20 | 20 | 6.6667 | 0.5 | 67.449 | 52.8158 | 52.8158 | 11.0981 | 11.0981 | 11.0981 | 0 | 0 | 0 | 1 | 1 | 10.9114 | 0.15474 | [7 empty] | None | None | None | None
M-031 | HVAC - AFUE Rated Boiler (Standard) | PGE | COM | Gas | COMHVAC - AFUE Rated Boiler (Standard) | Standard Efficiency AF-Rated Steam or Hot Water Boiler, All Sizes (<300 kBtuh to >2500 kBtuh) - Average Efficiency = 83% | Standard Efficiency AF-Rated Steam or Hot Water Boiler, All Sizes (<300 kBtuh to >2500 kBtuh) - Average Efficiency = 78% | Standard Efficiency AF-Rated Steam or Hot Water Boiler, All Sizes (<300 kBtuh to >2500 kBtuh) - Average Efficiency = 81% | HVAC | SpaceHeat | SteamHtg_eq | Boiler_AF | Standard | 1 | 0 | 0 | 0.8 |  | NA | 1 | Gas Space Heating | Cap-kBTUh | OFS | OFFICE - SMALL | New | CZ04 | Sunnyvale Area (CZ04) |  |  |  | 1000 sf | 23.2416 | 0.6456 | 25.824 | Cap-kBTUh/1000 sf | 0 | 0 | 0 | 0 | 0 | 0 | 2.1662 | 2.2434 | 2.2082 | 0 | 0 | 0 | 0 | 0 | 0 | 2.1662 | 2.2434 | 2.2082 | 77 | 20 | 20 | 20 | 6.6667 | 0.5 | 67.449 | 52.8158 | 52.8158 | 11.0981 | 11.0981 | 11.0981 | 0 | 0 | 0 | 1 | 1 | 10.9114 | 0.15474 | [7 empty] | None | None | None | None
M-031 | HVAC - AFUE Rated Boiler (Standard) | PGE | COM | Gas | COMHVAC - AFUE Rated Boiler (Standard) | Standard Efficiency AF-Rated Steam or Hot Water Boiler, All Sizes (<300 kBtuh to >2500 kBtuh) - Average Efficiency = 83% | Standard Efficiency AF-Rated Steam or Hot Water Boiler, All Sizes (<300 kBtuh to >2500 kBtuh) - Average Efficiency = 78% | Standard Efficiency AF-Rated Steam or Hot Water Boiler, All Sizes (<300 kBtuh to >2500 kBtuh) - Average Efficiency = 81% | HVAC | SpaceHeat | SteamHtg_eq | Boiler_AF | Standard | 1 | 0 | 0 | 0.8 |  | NA | 1 | Gas Space Heating | Cap-kBTUh | EUN | EDUCATION - UNIVERSITY | New | CZ04 | Sunnyvale Area (CZ04) |  |  |  | 1000 sf | 7.8769 | 0.2188 | 8.7521 | Cap-kBTUh/1000 sf | 0 | 0 | 0 | 0 | 0 | 0 | 11.9071 | 12.19 | 12.0609 | 0 | 0 | 0 | 0 | 0 | 0 | 11.9071 | 12.19 | 12.0609 | 77 | 20 | 20 | 20 | 6.6667 | 0.5 | 67.449 | 52.8158 | 52.8158 | 11.0981 | 11.0981 | 11.0981 | 0 | 0 | 0 | 1 | 1 | 10.9114 | 0.15474 | [7 empty] | None | None | None | None
M-031 | HVAC - AFUE Rated Boiler (Standard) | PGE | COM | Gas | COMHVAC - AFUE Rated Boiler (Standard) | Standard Efficiency AF-Rated Steam or Hot Water Boiler, All Sizes (<300 kBtuh to >2500 kBtuh) - Average Efficiency = 83% | Standard Efficiency AF-Rated Steam or Hot Water Boiler, All Sizes (<300 kBtuh to >2500 kBtuh) - Average Efficiency = 78% | Standard Efficiency AF-Rated Steam or Hot Water Boiler, All Sizes (<300 kBtuh to >2500 kBtuh) - Average Efficiency = 81% | HVAC | SpaceHeat | SteamHtg_eq | Boiler_AF | Standard | 1 | 0 | 0 | 0.8 |  | NA | 1 | Gas Space Heating | Cap-kBTUh | NRS | HEALTH/MEDICAL - NURSING HOME | New | CZ04 | Sunnyvale Area (CZ04) |  |  |  | 1000 sf | 14.3555 | 0.39876 | 15.9505 | Cap-kBTUh/1000 sf | 0 | 0 | 0 | 0 | 0 | 0 | 18.3439 | 19.0257 | 18.7146 | 0 | 0 | 0 | 0 | 0 | 0 | 18.3439 | 19.0257 | 18.7146 | 77 | 20 | 20 | 20 | 6.6667 | 0.5 | 67.449 | 52.8158 | 52.8158 | 11.0981 | 11.0981 | 11.0981 | 0 | 0 | 0 | 1 | 1 | 10.9114 | 0.15474 | [7 empty] | None | None | None | None
M-031 | HVAC - AFUE Rated Boiler (Standard) | PGE | COM | Gas | COMHVAC - AFUE Rated Boiler (Standard) | Standard Efficiency AF-Rated Steam or Hot Water Boiler, All Sizes (<300 kBtuh to >2500 kBtuh) - Average Efficiency = 83% | Standard Efficiency AF-Rated Steam or Hot Water Boiler, All Sizes (<300 kBtuh to >2500 kBtuh) - Average Efficiency = 78% | Standard Efficiency AF-Rated Steam or Hot Water Boiler, All Sizes (<300 kBtuh to >2500 kBtuh) - Average Efficiency = 81% | HVAC | SpaceHeat | SteamHtg_eq | Boiler_AF | Standard | 1 | 0 | 0 | 0.8 |  | NA | 1 | Gas Space Heating | Cap-kBTUh | HSP | HEALTH/MEDICAL - HOSPITAL | New | CZ04 | Sunnyvale Area (CZ04) |  |  |  | 1000 sf | 7.7377 | 0.21494 | 8.5975 | Cap-kBTUh/1000 sf | 0 | 0 | 0 | 0 | 0 | 0 | 51.5607 | 53.488 | 52.6087 | 0 | 0 | 0 | 0 | 0 | 0 | 51.5607 | 53.488 | 52.6087 | 77 | 20 | 20 | 20 | 6.6667 | 0.5 | 67.449 | 52.8158 | 52.8158 | 11.0981 | 11.0981 | 11.0981 | 0 | 0 | 0 | 1 | 1 | 10.9114 | 0.15474 | [7 empty] | None | None | None | None
M-031 | HVAC - AFUE Rated Boiler (Standard) | PGE | COM | Gas | COMHVAC - AFUE Rated Boiler (Standard) | Standard Efficiency AF-Rated Steam or Hot Water Boiler, All Sizes (<300 kBtuh to >2500 kBtuh) - Average Efficiency = 83% | Standard Efficiency AF-Rated Steam or Hot Water Boiler, All Sizes (<300 kBtuh to >2500 kBtuh) - Average Efficiency = 78% | Standard Efficiency AF-Rated Steam or Hot Water Boiler, All Sizes (<300 kBtuh to >2500 kBtuh) - Average Efficiency = 81% | HVAC | SpaceHeat | SteamHtg_eq | Boiler_AF | Standard | 1 | 0 | 0 | 0.8 |  | NA | 1 | Gas Space Heating | Cap-kBTUh | RT3 | RETAIL - MULTISTORY LARGE | New | CZ04 | Sunnyvale Area (CZ04) |  |  |  | 1000 sf | 10.2951 | 0.28597 | 11.439 | Cap-kBTUh/1000 sf | 0 | 0 | 0 | 0 | 0 | 0 | 2.7887 | 2.9032 | 2.8509 | 0 | 0 | 0 | 0 | 0 | 0 | 2.7887 | 2.9032 | 2.8509 | 77 | 20 | 20 | 20 | 6.6667 | 0.5 | 67.449 | 52.8158 | 52.8158 | 11.0981 | 11.0981 | 11.0981 | 0 | 0 | 0 | 1 | 1 | 10.9114 | 0.15474 | [7 empty] | None | None | None | None
M-031 | HVAC - AFUE Rated Boiler (Standard) | PGE | COM | Gas | COMHVAC - AFUE Rated Boiler (Standard) | Standard Efficiency AF-Rated Steam or Hot Water Boiler, All Sizes (<300 kBtuh to >2500 kBtuh) - Average Efficiency = 83% | Standard Efficiency AF-Rated Steam or Hot Water Boiler, All Sizes (<300 kBtuh to >2500 kBtuh) - Average Efficiency = 78% | Standard Efficiency AF-Rated Steam or Hot Water Boiler, All Sizes (<300 kBtuh to >2500 kBtuh) - Average Efficiency = 81% | HVAC | SpaceHeat | SteamHtg_eq | Boiler_AF | Standard | 1 | 0 | 0 | 0.8 |  | NA | 1 | Gas Space Heating | Cap-kBTUh | ECC | EDUCATION - COMMUNITY COLLEGE | New | CZ04 | Sunnyvale Area (CZ04) |  |  |  | 1000 sf | 10.8211 | 0.30059 | 12.0235 | Cap-kBTUh/1000 sf | 0 | 0 | 0 | 0 | 0 | 0 | 7.7273 | 7.9173 | 7.8306 | 0 | 0 | 0 | 0 | 0 | 0 | 7.7273 | 7.9173 | 7.8306 | 77 | 20 | 20 | 20 | 6.6667 | 0.5 | 67.449 | 52.8158 | 52.8158 | 11.0981 | 11.0981 | 11.0981 | 0 | 0 | 0 | 1 | 1 | 10.9114 | 0.15474 | [7 empty] | None | None | None | None
M-031 | HVAC - AFUE Rated Boiler (Standard) | PGE | COM | Gas | COMHVAC - AFUE Rated Boiler (Standard) | Standard Efficiency AF-Rated Steam or Hot Water Boiler, All Sizes (<300 kBtuh to >2500 kBtuh) - Average Efficiency = 83% | Standard Efficiency AF-Rated Steam or Hot Water Boiler, All Sizes (<300 kBtuh to >2500 kBtuh) - Average Efficiency = 78% | Standard Efficiency AF-Rated Steam or Hot Water Boiler, All Sizes (<300 kBtuh to >2500 kBtuh) - Average Efficiency = 81% | HVAC | SpaceHeat | SteamHtg_eq | Boiler_AF | Standard | 1 | 0 | 0 | 0.8 |  | NA | 1 | Gas Space Heating | Cap-kBTUh | HTL | LODGING - HOTEL | Existing | CZ05 | Santa Maria Area (CZ05) |  |  |  | 1000 sf | 5.6181 | 0.15606 | 6.2423 | Cap-kBTUh/1000 sf | 0 | 0 | 0 | 0 | 0 | 0 | 34.2934 | 35.4787 | 34.9431 | 0 | 0 | 0 | 0 | 0 | 0 | 34.2934 | 35.4787 | 34.9431 | 77 | 20 | 20 | 20 | 6.6667 | 0.5 | 67.449 | 52.8158 | 52.8158 | 11.0981 | 11.0981 | 11.0981 | 0 | 0 | 0 | 1 | 1 | 10.9114 | 0.15474 | [7 empty] | None | None | None | None
M-031 | HVAC - AFUE Rated Boiler (Standard) | PGE | COM | Gas | COMHVAC - AFUE Rated Boiler (Standard) | Standard Efficiency AF-Rated Steam or Hot Water Boiler, All Sizes (<300 kBtuh to >2500 kBtuh) - Average Efficiency = 83% | Standard Efficiency AF-Rated Steam or Hot Water Boiler, All Sizes (<300 kBtuh to >2500 kBtuh) - Average Efficiency = 78% | Standard Efficiency AF-Rated Steam or Hot Water Boiler, All Sizes (<300 kBtuh to >2500 kBtuh) - Average Efficiency = 81% | HVAC | SpaceHeat | SteamHtg_eq | Boiler_AF | Standard | 1 | 0 | 0 | 0.8 |  | NA | 1 | Gas Space Heating | Cap-kBTUh | OFL | OFFICE - LARGE | Existing | CZ05 | Santa Maria Area (CZ05) |  |  |  | 1000 sf | 12.6278 | 0.35077 | 14.0309 | Cap-kBTUh/1000 sf | 0 | 0 | 0 | 0 | 0 | 0 | 7.5321 | 7.8535 | 7.7074 | 0 | 0 | 0 | 0 | 0 | 0 | 7.5321 | 7.8535 | 7.7074 | 77 | 20 | 20 | 20 | 6.6667 | 0.5 | 67.449 | 52.8158 | 52.8158 | 11.0981 | 11.0981 | 11.0981 | 0 | 0 | 0 | 1 | 1 | 10.9114 | 0.15474 | [7 empty] | None | None | None | None
M-031 | HVAC - AFUE Rated Boiler (Standard) | PGE | COM | Gas | COMHVAC - AFUE Rated Boiler (Standard) | Standard Efficiency AF-Rated Steam or Hot Water Boiler, All Sizes (<300 kBtuh to >2500 kBtuh) - Average Efficiency = 83% | Standard Efficiency AF-Rated Steam or Hot Water Boiler, All Sizes (<300 kBtuh to >2500 kBtuh) - Average Efficiency = 78% | Standard Efficiency AF-Rated Steam or Hot Water Boiler, All Sizes (<300 kBtuh to >2500 kBtuh) - Average Efficiency = 81% | HVAC | SpaceHeat | SteamHtg_eq | Boiler_AF | Standard | 1 | 0 | 0 | 0.8 |  | NA | 1 | Gas Space Heating | Cap-kBTUh | ESE | EDUCATION - SECONDARY SCHOOL | Existing | CZ05 | Santa Maria Area (CZ05) |  |  |  | 1000 sf | 16.7643 | 0.46568 | 18.6271 | Cap-kBTUh/1000 sf | 0 | 0 | 0 | 0 | 0 | 0 | 16.9248 | 17.2279 | 17.0901 | 0 | 0 | 0 | 0 | 0 | 0 | 16.9248 | 17.2279 | 17.0901 | 77 | 20 | 20 | 20 | 6.6667 | 0.5 | 67.449 | 52.8158 | 52.8158 | 11.0981 | 11.0981 | 11.0981 | 0 | 0 | 0 | 1 | 1 | 10.9114 | 0.15474 | [7 empty] | None | None | None | None
M-031 | HVAC - AFUE Rated Boiler (Standard) | PGE | COM | Gas | COMHVAC - AFUE Rated Boiler (Standard) | Standard Efficiency AF-Rated Steam or Hot Water Boiler, All Sizes (<300 kBtuh to >2500 kBtuh) - Average Efficiency = 83% | Standard Efficiency AF-Rated Steam or Hot Water Boiler, All Sizes (<300 kBtuh to >2500 kBtuh) - Average Efficiency = 78% | Standard Efficiency AF-Rated Steam or Hot Water Boiler, All Sizes (<300 kBtuh to >2500 kBtuh) - Average Efficiency = 81% | HVAC | SpaceHeat | SteamHtg_eq | Boiler_AF | Standard | 1 | 0 | 0 | 0.8 |  | NA | 1 | Gas Space Heating | Cap-kBTUh | OFS | OFFICE - SMALL | Existing | CZ05 | Santa Maria Area (CZ05) |  |  |  | 1000 sf | 23.2416 | 0.6456 | 25.824 | Cap-kBTUh/1000 sf | 0 | 0 | 0 | 0 | 0 | 0 | 4.7941 | 5 | 4.9064 | 0 | 0 | 0 | 0 | 0 | 0 | 4.7941 | 5 | 4.9064 | 77 | 20 | 20 | 20 | 6.6667 | 0.5 | 67.449 | 52.8158 | 52.8158 | 11.0981 | 11.0981 | 11.0981 | 0 | 0 | 0 | 1 | 1 | 10.9114 | 0.15474 | [7 empty] | None | None | None | None
M-031 | HVAC - AFUE Rated Boiler (Standard) | PGE | COM | Gas | COMHVAC - AFUE Rated Boiler (Standard) | Standard Efficiency AF-Rated Steam or Hot Water Boiler, All Sizes (<300 kBtuh to >2500 kBtuh) - Average Efficiency = 83% | Standard Efficiency AF-Rated Steam or Hot Water Boiler, All Sizes (<300 kBtuh to >2500 kBtuh) - Average Efficiency = 78% | Standard Efficiency AF-Rated Steam or Hot Water Boiler, All Sizes (<300 kBtuh to >2500 kBtuh) - Average Efficiency = 81% | HVAC | SpaceHeat | SteamHtg_eq | Boiler_AF | Standard | 1 | 0 | 0 | 0.8 |  | NA | 1 | Gas Space Heating | Cap-kBTUh | EUN | EDUCATION - UNIVERSITY | Existing | CZ05 | Santa Maria Area (CZ05) |  |  |  | 1000 sf | 7.8769 | 0.2188 | 8.7521 | Cap-kBTUh/1000 sf | 0 | 0 | 0 | 0 | 0 | 0 | 14.9312 | 15.4583 | 15.2194 | 0 | 0 | 0 | 0 | 0 | 0 | 14.9312 | 15.4583 | 15.2194 | 77 | 20 | 20 | 20 | 6.6667 | 0.5 | 67.449 | 52.8158 | 52.8158 | 11.0981 | 11.0981 | 11.0981 | 0 | 0 | 0 | 1 | 1 | 10.9114 | 0.15474 | [7 empty] | None | None | None | None
M-031 | HVAC - AFUE Rated Boiler (Standard) | PGE | COM | Gas | COMHVAC - AFUE Rated Boiler (Standard) | Standard Efficiency AF-Rated Steam or Hot Water Boiler, All Sizes (<300 kBtuh to >2500 kBtuh) - Average Efficiency = 83% | Standard Efficiency AF-Rated Steam or Hot Water Boiler, All Sizes (<300 kBtuh to >2500 kBtuh) - Average Efficiency = 78% | Standard Efficiency AF-Rated Steam or Hot Water Boiler, All Sizes (<300 kBtuh to >2500 kBtuh) - Average Efficiency = 81% | HVAC | SpaceHeat | SteamHtg_eq | Boiler_AF | Standard | 1 | 0 | 0 | 0.8 |  | NA | 1 | Gas Space Heating | Cap-kBTUh | NRS | HEALTH/MEDICAL - NURSING HOME | Existing | CZ05 | Santa Maria Area (CZ05) |  |  |  | 1000 sf | 14.3555 | 0.39876 | 15.9505 | Cap-kBTUh/1000 sf | 0 | 0 | 0 | 0 | 0 | 0 | 27.0243 | 28.0444 | 27.5836 | 0 | 0 | 0 | 0 | 0 | 0 | 27.0243 | 28.0444 | 27.5836 | 77 | 20 | 20 | 20 | 6.6667 | 0.5 | 67.449 | 52.8158 | 52.8158 | 11.0981 | 11.0981 | 11.0981 | 0 | 0 | 0 | 1 | 1 | 10.9114 | 0.15474 | [7 empty] | None | None | None | None
M-031 | HVAC - AFUE Rated Boiler (Standard) | PGE | COM | Gas | COMHVAC - AFUE Rated Boiler (Standard) | Standard Efficiency AF-Rated Steam or Hot Water Boiler, All Sizes (<300 kBtuh to >2500 kBtuh) - Average Efficiency = 83% | Standard Efficiency AF-Rated Steam or Hot Water Boiler, All Sizes (<300 kBtuh to >2500 kBtuh) - Average Efficiency = 78% | Standard Efficiency AF-Rated Steam or Hot Water Boiler, All Sizes (<300 kBtuh to >2500 kBtuh) - Average Efficiency = 81% | HVAC | SpaceHeat | SteamHtg_eq | Boiler_AF | Standard | 1 | 0 | 0 | 0.8 |  | NA | 1 | Gas Space Heating | Cap-kBTUh | HSP | HEALTH/MEDICAL - HOSPITAL | Existing | CZ05 | Santa Maria Area (CZ05) |  |  |  | 1000 sf | 7.7377 | 0.21494 | 8.5975 | Cap-kBTUh/1000 sf | 0 | 0 | 0 | 0 | 0 | 0 | 60.2037 | 62.3507 | 61.3822 | 0 | 0 | 0 | 0 | 0 | 0 | 60.2037 | 62.3507 | 61.3822 | 77 | 20 | 20 | 20 | 6.6667 | 0.5 | 67.449 | 52.8158 | 52.8158 | 11.0981 | 11.0981 | 11.0981 | 0 | 0 | 0 | 1 | 1 | 10.9114 | 0.15474 | [7 empty] | None | None | None | None
M-031 | HVAC - AFUE Rated Boiler (Standard) | PGE | COM | Gas | COMHVAC - AFUE Rated Boiler (Standard) | Standard Efficiency AF-Rated Steam or Hot Water Boiler, All Sizes (<300 kBtuh to >2500 kBtuh) - Average Efficiency = 83% | Standard Efficiency AF-Rated Steam or Hot Water Boiler, All Sizes (<300 kBtuh to >2500 kBtuh) - Average Efficiency = 78% | Standard Efficiency AF-Rated Steam or Hot Water Boiler, All Sizes (<300 kBtuh to >2500 kBtuh) - Average Efficiency = 81% | HVAC | SpaceHeat | SteamHtg_eq | Boiler_AF | Standard | 1 | 0 | 0 | 0.8 |  | NA | 1 | Gas Space Heating | Cap-kBTUh | RT3 | RETAIL - MULTISTORY LARGE | Existing | CZ05 | Santa Maria Area (CZ05) |  |  |  | 1000 sf | 10.2951 | 0.28597 | 11.439 | Cap-kBTUh/1000 sf | 0 | 0 | 0 | 0 | 0 | 0 | 6.1208 | 6.3948 | 6.2704 | 0 | 0 | 0 | 0 | 0 | 0 | 6.1208 | 6.3948 | 6.2704 | 77 | 20 | 20 | 20 | 6.6667 | 0.5 | 67.449 | 52.8158 | 52.8158 | 11.0981 | 11.0981 | 11.0981 | 0 | 0 | 0 | 1 | 1 | 10.9114 | 0.15474 | [7 empty] | None | None | None | None
M-031 | HVAC - AFUE Rated Boiler (Standard) | PGE | COM | Gas | COMHVAC - AFUE Rated Boiler (Standard) | Standard Efficiency AF-Rated Steam or Hot Water Boiler, All Sizes (<300 kBtuh to >2500 kBtuh) - Average Efficiency = 83% | Standard Efficiency AF-Rated Steam or Hot Water Boiler, All Sizes (<300 kBtuh to >2500 kBtuh) - Average Efficiency = 78% | Standard Efficiency AF-Rated Steam or Hot Water Boiler, All Sizes (<300 kBtuh to >2500 kBtuh) - Average Efficiency = 81% | HVAC | SpaceHeat | SteamHtg_eq | Boiler_AF | Standard | 1 | 0 | 0 | 0.8 |  | NA | 1 | Gas Space Heating | Cap-kBTUh | ECC | EDUCATION - COMMUNITY COLLEGE | Existing | CZ05 | Santa Maria Area (CZ05) |  |  |  | 1000 sf | 10.8211 | 0.30059 | 12.0235 | Cap-kBTUh/1000 sf | 0 | 0 | 0 | 0 | 0 | 0 | 12.7853 | 13.2057 | 13.0149 | 0 | 0 | 0 | 0 | 0 | 0 | 12.7853 | 13.2057 | 13.0149 | 77 | 20 | 20 | 20 | 6.6667 | 0.5 | 67.449 | 52.8158 | 52.8158 | 11.0981 | 11.0981 | 11.0981 | 0 | 0 | 0 | 1 | 1 | 10.9114 | 0.15474 | [7 empty] | None | None | None | None
M-031 | HVAC - AFUE Rated Boiler (Standard) | PGE | COM | Gas | COMHVAC - AFUE Rated Boiler (Standard) | Standard Efficiency AF-Rated Steam or Hot Water Boiler, All Sizes (<300 kBtuh to >2500 kBtuh) - Average Efficiency = 83% | Standard Efficiency AF-Rated Steam or Hot Water Boiler, All Sizes (<300 kBtuh to >2500 kBtuh) - Average Efficiency = 78% | Standard Efficiency AF-Rated Steam or Hot Water Boiler, All Sizes (<300 kBtuh to >2500 kBtuh) - Average Efficiency = 81% | HVAC | SpaceHeat | SteamHtg_eq | Boiler_AF | Standard | 1 | 0 | 0 | 0.8 |  | NA | 1 | Gas Space Heating | Cap-kBTUh | HTL | LODGING - HOTEL | New | CZ05 | Santa Maria Area (CZ05) |  |  |  | 1000 sf | 5.6181 | 0.15606 | 6.2423 | Cap-kBTUh/1000 sf | 0 | 0 | 0 | 0 | 0 | 0 | 32.0918 | 33.1036 | 32.642 | 0 | 0 | 0 | 0 | 0 | 0 | 32.0918 | 33.1036 | 32.642 | 77 | 20 | 20 | 20 | 6.6667 | 0.5 | 67.449 | 52.8158 | 52.8158 | 11.0981 | 11.0981 | 11.0981 | 0 | 0 | 0 | 1 | 1 | 10.9114 | 0.15474 | [7 empty] | None | None | None | None
M-031 | HVAC - AFUE Rated Boiler (Standard) | PGE | COM | Gas | COMHVAC - AFUE Rated Boiler (Standard) | Standard Efficiency AF-Rated Steam or Hot Water Boiler, All Sizes (<300 kBtuh to >2500 kBtuh) - Average Efficiency = 83% | Standard Efficiency AF-Rated Steam or Hot Water Boiler, All Sizes (<300 kBtuh to >2500 kBtuh) - Average Efficiency = 78% | Standard Efficiency AF-Rated Steam or Hot Water Boiler, All Sizes (<300 kBtuh to >2500 kBtuh) - Average Efficiency = 81% | HVAC | SpaceHeat | SteamHtg_eq | Boiler_AF | Standard | 1 | 0 | 0 | 0.8 |  | NA | 1 | Gas Space Heating | Cap-kBTUh | OFL | OFFICE - LARGE | New | CZ05 | Santa Maria Area (CZ05) |  |  |  | 1000 sf | 12.6278 | 0.35077 | 14.0309 | Cap-kBTUh/1000 sf | 0 | 0 | 0 | 0 | 0 | 0 | 5.0656 | 5.2573 | 5.1698 | 0 | 0 | 0 | 0 | 0 | 0 | 5.0656 | 5.2573 | 5.1698 | 77 | 20 | 20 | 20 | 6.6667 | 0.5 | 67.449 | 52.8158 | 52.8158 | 11.0981 | 11.0981 | 11.0981 | 0 | 0 | 0 | 1 | 1 | 10.9114 | 0.15474 | [7 empty] | None | None | None | None
M-031 | HVAC - AFUE Rated Boiler (Standard) | PGE | COM | Gas | COMHVAC - AFUE Rated Boiler (Standard) | Standard Efficiency AF-Rated Steam or Hot Water Boiler, All Sizes (<300 kBtuh to >2500 kBtuh) - Average Efficiency = 83% | Standard Efficiency AF-Rated Steam or Hot Water Boiler, All Sizes (<300 kBtuh to >2500 kBtuh) - Average Efficiency = 78% | Standard Efficiency AF-Rated Steam or Hot Water Boiler, All Sizes (<300 kBtuh to >2500 kBtuh) - Average Efficiency = 81% | HVAC | SpaceHeat | SteamHtg_eq | Boiler_AF | Standard | 1 | 0 | 0 | 0.8 |  | NA | 1 | Gas Space Heating | Cap-kBTUh | ESE | EDUCATION - SECONDARY SCHOOL | New | CZ05 | Santa Maria Area (CZ05) |  |  |  | 1000 sf | 16.7643 | 0.46568 | 18.6271 | Cap-kBTUh/1000 sf | 0 | 0 | 0 | 0 | 0 | 0 | 15.2608 | 15.4338 | 15.3549 | 0 | 0 | 0 | 0 | 0 | 0 | 15.2608 | 15.4338 | 15.3549 | 77 | 20 | 20 | 20 | 6.6667 | 0.5 | 67.449 | 52.8158 | 52.8158 | 11.0981 | 11.0981 | 11.0981 | 0 | 0 | 0 | 1 | 1 | 10.9114 | 0.15474 | [7 empty] | None | None | None | None
M-031 | HVAC - AFUE Rated Boiler (Standard) | PGE | COM | Gas | COMHVAC - AFUE Rated Boiler (Standard) | Standard Efficiency AF-Rated Steam or Hot Water Boiler, All Sizes (<300 kBtuh to >2500 kBtuh) - Average Efficiency = 83% | Standard Efficiency AF-Rated Steam or Hot Water Boiler, All Sizes (<300 kBtuh to >2500 kBtuh) - Average Efficiency = 78% | Standard Efficiency AF-Rated Steam or Hot Water Boiler, All Sizes (<300 kBtuh to >2500 kBtuh) - Average Efficiency = 81% | HVAC | SpaceHeat | SteamHtg_eq | Boiler_AF | Standard | 1 | 0 | 0 | 0.8 |  | NA | 1 | Gas Space Heating | Cap-kBTUh | OFS | OFFICE - SMALL | New | CZ05 | Santa Maria Area (CZ05) |  |  |  | 1000 sf | 23.2416 | 0.6456 | 25.824 | Cap-kBTUh/1000 sf | 0 | 0 | 0 | 0 | 0 | 0 | 2.3524 | 2.4375 | 2.3987 | 0 | 0 | 0 | 0 | 0 | 0 | 2.3524 | 2.4375 | 2.3987 | 77 | 20 | 20 | 20 | 6.6667 | 0.5 | 67.449 | 52.8158 | 52.8158 | 11.0981 | 11.0981 | 11.0981 | 0 | 0 | 0 | 1 | 1 | 10.9114 | 0.15474 | [7 empty] | None | None | None | None
M-031 | HVAC - AFUE Rated Boiler (Standard) | PGE | COM | Gas | COMHVAC - AFUE Rated Boiler (Standard) | Standard Efficiency AF-Rated Steam or Hot Water Boiler, All Sizes (<300 kBtuh to >2500 kBtuh) - Average Efficiency = 83% | Standard Efficiency AF-Rated Steam or Hot Water Boiler, All Sizes (<300 kBtuh to >2500 kBtuh) - Average Efficiency = 78% | Standard Efficiency AF-Rated Steam or Hot Water Boiler, All Sizes (<300 kBtuh to >2500 kBtuh) - Average Efficiency = 81% | HVAC | SpaceHeat | SteamHtg_eq | Boiler_AF | Standard | 1 | 0 | 0 | 0.8 |  | NA | 1 | Gas Space Heating | Cap-kBTUh | EUN | EDUCATION - UNIVERSITY | New | CZ05 | Santa Maria Area (CZ05) |  |  |  | 1000 sf | 7.8769 | 0.2188 | 8.7521 | Cap-kBTUh/1000 sf | 0 | 0 | 0 | 0 | 0 | 0 | 11.9236 | 12.2405 | 12.0959 | 0 | 0 | 0 | 0 | 0 | 0 | 11.9236 | 12.2405 | 12.0959 | 77 | 20 | 20 | 20 | 6.6667 | 0.5 | 67.449 | 52.8158 | 52.8158 | 11.0981 | 11.0981 | 11.0981 | 0 | 0 | 0 | 1 | 1 | 10.9114 | 0.15474 | [7 empty] | None | None | None | None
M-031 | HVAC - AFUE Rated Boiler (Standard) | PGE | COM | Gas | COMHVAC - AFUE Rated Boiler (Standard) | Standard Efficiency AF-Rated Steam or Hot Water Boiler, All Sizes (<300 kBtuh to >2500 kBtuh) - Average Efficiency = 83% | Standard Efficiency AF-Rated Steam or Hot Water Boiler, All Sizes (<300 kBtuh to >2500 kBtuh) - Average Efficiency = 78% | Standard Efficiency AF-Rated Steam or Hot Water Boiler, All Sizes (<300 kBtuh to >2500 kBtuh) - Average Efficiency = 81% | HVAC | SpaceHeat | SteamHtg_eq | Boiler_AF | Standard | 1 | 0 | 0 | 0.8 |  | NA | 1 | Gas Space Heating | Cap-kBTUh | NRS | HEALTH/MEDICAL - NURSING HOME | New | CZ05 | Santa Maria Area (CZ05) |  |  |  | 1000 sf | 14.3555 | 0.39876 | 15.9505 | Cap-kBTUh/1000 sf | 0 | 0 | 0 | 0 | 0 | 0 | 27.2514 | 28.2911 | 27.8168 | 0 | 0 | 0 | 0 | 0 | 0 | 27.2514 | 28.2911 | 27.8168 | 77 | 20 | 20 | 20 | 6.6667 | 0.5 | 67.449 | 52.8158 | 52.8158 | 11.0981 | 11.0981 | 11.0981 | 0 | 0 | 0 | 1 | 1 | 10.9114 | 0.15474 | [7 empty] | None | None | None | None
M-031 | HVAC - AFUE Rated Boiler (Standard) | PGE | COM | Gas | COMHVAC - AFUE Rated Boiler (Standard) | Standard Efficiency AF-Rated Steam or Hot Water Boiler, All Sizes (<300 kBtuh to >2500 kBtuh) - Average Efficiency = 83% | Standard Efficiency AF-Rated Steam or Hot Water Boiler, All Sizes (<300 kBtuh to >2500 kBtuh) - Average Efficiency = 78% | Standard Efficiency AF-Rated Steam or Hot Water Boiler, All Sizes (<300 kBtuh to >2500 kBtuh) - Average Efficiency = 81% | HVAC | SpaceHeat | SteamHtg_eq | Boiler_AF | Standard | 1 | 0 | 0 | 0.8 |  | NA | 1 | Gas Space Heating | Cap-kBTUh | HSP | HEALTH/MEDICAL - HOSPITAL | New | CZ05 | Santa Maria Area (CZ05) |  |  |  | 1000 sf | 7.7377 | 0.21494 | 8.5975 | Cap-kBTUh/1000 sf | 0 | 0 | 0 | 0 | 0 | 0 | 67.8052 | 70.3095 | 69.1669 | 0 | 0 | 0 | 0 | 0 | 0 | 67.8052 | 70.3095 | 69.1669 | 77 | 20 | 20 | 20 | 6.6667 | 0.5 | 67.449 | 52.8158 | 52.8158 | 11.0981 | 11.0981 | 11.0981 | 0 | 0 | 0 | 1 | 1 | 10.9114 | 0.15474 | [7 empty] | None | None | None | None
M-031 | HVAC - AFUE Rated Boiler (Standard) | PGE | COM | Gas | COMHVAC - AFUE Rated Boiler (Standard) | Standard Efficiency AF-Rated Steam or Hot Water Boiler, All Sizes (<300 kBtuh to >2500 kBtuh) - Average Efficiency = 83% | Standard Efficiency AF-Rated Steam or Hot Water Boiler, All Sizes (<300 kBtuh to >2500 kBtuh) - Average Efficiency = 78% | Standard Efficiency AF-Rated Steam or Hot Water Boiler, All Sizes (<300 kBtuh to >2500 kBtuh) - Average Efficiency = 81% | HVAC | SpaceHeat | SteamHtg_eq | Boiler_AF | Standard | 1 | 0 | 0 | 0.8 |  | NA | 1 | Gas Space Heating | Cap-kBTUh | RT3 | RETAIL - MULTISTORY LARGE | New | CZ05 | Santa Maria Area (CZ05) |  |  |  | 1000 sf | 10.2951 | 0.28597 | 11.439 | Cap-kBTUh/1000 sf | 0 | 0 | 0 | 0 | 0 | 0 | 3.0648 | 3.188 | 3.1318 | 0 | 0 | 0 | 0 | 0 | 0 | 3.0648 | 3.188 | 3.1318 | 77 | 20 | 20 | 20 | 6.6667 | 0.5 | 67.449 | 52.8158 | 52.8158 | 11.0981 | 11.0981 | 11.0981 | 0 | 0 | 0 | 1 | 1 | 10.9114 | 0.15474 | [7 empty] | None | None | None | None
M-031 | HVAC - AFUE Rated Boiler (Standard) | PGE | COM | Gas | COMHVAC - AFUE Rated Boiler (Standard) | Standard Efficiency AF-Rated Steam or Hot Water Boiler, All Sizes (<300 kBtuh to >2500 kBtuh) - Average Efficiency = 83% | Standard Efficiency AF-Rated Steam or Hot Water Boiler, All Sizes (<300 kBtuh to >2500 kBtuh) - Average Efficiency = 78% | Standard Efficiency AF-Rated Steam or Hot Water Boiler, All Sizes (<300 kBtuh to >2500 kBtuh) - Average Efficiency = 81% | HVAC | SpaceHeat | SteamHtg_eq | Boiler_AF | Standard | 1 | 0 | 0 | 0.8 |  | NA | 1 | Gas Space Heating | Cap-kBTUh | HSP | HEALTH/MEDICAL - HOSPITAL | New | CZ13 | Fresno Area (CZ13) |  |  |  | 1000 sf | 7.7377 | 0.21494 | 8.5975 | Cap-kBTUh/1000 sf | 0 | 0 | 0 | 0 | 0 | 0 | 62.2385 | 64.5847 | 63.5143 | 0 | 0 | 0 | 0 | 0 | 0 | 62.2385 | 64.5847 | 63.5143 | 77 | 20 | 20 | 20 | 6.6667 | 0.5 | 67.449 | 52.8158 | 52.8158 | 11.0981 | 11.0981 | 11.0981 | 0 | 0 | 0 | 1 | 1 | 10.9114 | 0.15474 | [7 empty] | None | None | None | None
M-031 | HVAC - AFUE Rated Boiler (Standard) | PGE | COM | Gas | COMHVAC - AFUE Rated Boiler (Standard) | Standard Efficiency AF-Rated Steam or Hot Water Boiler, All Sizes (<300 kBtuh to >2500 kBtuh) - Average Efficiency = 83% | Standard Efficiency AF-Rated Steam or Hot Water Boiler, All Sizes (<300 kBtuh to >2500 kBtuh) - Average Efficiency = 78% | Standard Efficiency AF-Rated Steam or Hot Water Boiler, All Sizes (<300 kBtuh to >2500 kBtuh) - Average Efficiency = 81% | HVAC | SpaceHeat | SteamHtg_eq | Boiler_AF | Standard | 1 | 0 | 0 | 0.8 |  | NA | 1 | Gas Space Heating | Cap-kBTUh | RT3 | RETAIL - MULTISTORY LARGE | New | CZ13 | Fresno Area (CZ13) |  |  |  | 1000 sf | 10.2951 | 0.28597 | 11.439 | Cap-kBTUh/1000 sf | 0 | 0 | 0 | 0 | 0 | 0 | 3.036 | 3.1662 | 3.1068 | 0 | 0 | 0 | 0 | 0 | 0 | 3.036 | 3.1662 | 3.1068 | 77 | 20 | 20 | 20 | 6.6667 | 0.5 | 67.449 | 52.8158 | 52.8158 | 11.0981 | 11.0981 | 11.0981 | 0 | 0 | 0 | 1 | 1 | 10.9114 | 0.15474 | [7 empty] | None | None | None | None
M-031 | HVAC - AFUE Rated Boiler (Standard) | PGE | COM | Gas | COMHVAC - AFUE Rated Boiler (Standard) | Standard Efficiency AF-Rated Steam or Hot Water Boiler, All Sizes (<300 kBtuh to >2500 kBtuh) - Average Efficiency = 83% | Standard Efficiency AF-Rated Steam or Hot Water Boiler, All Sizes (<300 kBtuh to >2500 kBtuh) - Average Efficiency = 78% | Standard Efficiency AF-Rated Steam or Hot Water Boiler, All Sizes (<300 kBtuh to >2500 kBtuh) - Average Efficiency = 81% | HVAC | SpaceHeat | SteamHtg_eq | Boiler_AF | Standard | 1 | 0 | 0 | 0.8 |  | NA | 1 | Gas Space Heating | Cap-kBTUh | ECC | EDUCATION - COMMUNITY COLLEGE | New | CZ13 | Fresno Area (CZ13) |  |  |  | 1000 sf | 10.8211 | 0.30059 | 12.0235 | Cap-kBTUh/1000 sf | 0 | 0 | 0 | 0 | 0 | 0 | 6.2771 | 6.4384 | 6.3648 | 0 | 0 | 0 | 0 | 0 | 0 | 6.2771 | 6.4384 | 6.3648 | 77 | 20 | 20 | 20 | 6.6667 | 0.5 | 67.449 | 52.8158 | 52.8158 | 11.0981 | 11.0981 | 11.0981 | 0 | 0 | 0 | 1 | 1 | 10.9114 | 0.15474 | [7 empty] | None | None | None | None
M-031 | HVAC - AFUE Rated Boiler (Standard) | PGE | COM | Gas | COMHVAC - AFUE Rated Boiler (Standard) | Standard Efficiency AF-Rated Steam or Hot Water Boiler, All Sizes (<300 kBtuh to >2500 kBtuh) - Average Efficiency = 83% | Standard Efficiency AF-Rated Steam or Hot Water Boiler, All Sizes (<300 kBtuh to >2500 kBtuh) - Average Efficiency = 78% | Standard Efficiency AF-Rated Steam or Hot Water Boiler, All Sizes (<300 kBtuh to >2500 kBtuh) - Average Efficiency = 81% | HVAC | SpaceHeat | SteamHtg_eq | Boiler_AF | Standard | 1 | 0 | 0 | 0.8 |  | NA | 1 | Gas Space Heating | Cap-kBTUh | HTL | LODGING - HOTEL | Existing | CZ16 | Mount Shasta Area (CZ16) |  |  |  | 1000 sf | 5.6181 | 0.15606 | 6.2423 | Cap-kBTUh/1000 sf | 0 | 0 | 0 | 0 | 0 | 0 | 31.8863 | 33.0526 | 32.5265 | 0 | 0 | 0 | 0 | 0 | 0 | 31.8863 | 33.0526 | 32.5265 | 77 | 20 | 20 | 20 | 6.6667 | 0.5 | 67.449 | 52.8158 | 52.8158 | 11.0981 | 11.0981 | 11.0981 | 0 | 0 | 0 | 1 | 1 | 10.9114 | 0.15474 | [7 empty] | None | None | None | None
M-031 | HVAC - AFUE Rated Boiler (Standard) | PGE | COM | Gas | COMHVAC - AFUE Rated Boiler (Standard) | Standard Efficiency AF-Rated Steam or Hot Water Boiler, All Sizes (<300 kBtuh to >2500 kBtuh) - Average Efficiency = 83% | Standard Efficiency AF-Rated Steam or Hot Water Boiler, All Sizes (<300 kBtuh to >2500 kBtuh) - Average Efficiency = 78% | Standard Efficiency AF-Rated Steam or Hot Water Boiler, All Sizes (<300 kBtuh to >2500 kBtuh) - Average Efficiency = 81% | HVAC | SpaceHeat | SteamHtg_eq | Boiler_AF | Standard | 1 | 0 | 0 | 0.8 |  | NA | 1 | Gas Space Heating | Cap-kBTUh | OFL | OFFICE - LARGE | Existing | CZ16 | Mount Shasta Area (CZ16) |  |  |  | 1000 sf | 12.6278 | 0.35077 | 14.0309 | Cap-kBTUh/1000 sf | 0 | 0 | 0 | 0 | 0 | 0 | 8.7469 | 9.1377 | 8.9601 | 0 | 0 | 0 | 0 | 0 | 0 | 8.7469 | 9.1377 | 8.9601 | 77 | 20 | 20 | 20 | 6.6667 | 0.5 | 67.449 | 52.8158 | 52.8158 | 11.0981 | 11.0981 | 11.0981 | 0 | 0 | 0 | 1 | 1 | 10.9114 | 0.15474 | [7 empty] | None | None | None | None
M-031 | HVAC - AFUE Rated Boiler (Standard) | PGE | COM | Gas | COMHVAC - AFUE Rated Boiler (Standard) | Standard Efficiency AF-Rated Steam or Hot Water Boiler, All Sizes (<300 kBtuh to >2500 kBtuh) - Average Efficiency = 83% | Standard Efficiency AF-Rated Steam or Hot Water Boiler, All Sizes (<300 kBtuh to >2500 kBtuh) - Average Efficiency = 78% | Standard Efficiency AF-Rated Steam or Hot Water Boiler, All Sizes (<300 kBtuh to >2500 kBtuh) - Average Efficiency = 81% | HVAC | SpaceHeat | SteamHtg_eq | Boiler_AF | Standard | 1 | 0 | 0 | 0.8 |  | NA | 1 | Gas Space Heating | Cap-kBTUh | ESE | EDUCATION - SECONDARY SCHOOL | Existing | CZ16 | Mount Shasta Area (CZ16) |  |  |  | 1000 sf | 16.7643 | 0.46568 | 18.6271 | Cap-kBTUh/1000 sf | 0 | 0 | 0 | 0 | 0 | 0 | 25.6928 | 26.1447 | 25.9403 | 0 | 0 | 0 | 0 | 0 | 0 | 25.6928 | 26.1447 | 25.9403 | 77 | 20 | 20 | 20 | 6.6667 | 0.5 | 67.449 | 52.8158 | 52.8158 | 11.0981 | 11.0981 | 11.0981 | 0 | 0 | 0 | 1 | 1 | 10.9114 | 0.15474 | [7 empty] | None | None | None | None
M-031 | HVAC - AFUE Rated Boiler (Standard) | PGE | COM | Gas | COMHVAC - AFUE Rated Boiler (Standard) | Standard Efficiency AF-Rated Steam or Hot Water Boiler, All Sizes (<300 kBtuh to >2500 kBtuh) - Average Efficiency = 83% | Standard Efficiency AF-Rated Steam or Hot Water Boiler, All Sizes (<300 kBtuh to >2500 kBtuh) - Average Efficiency = 78% | Standard Efficiency AF-Rated Steam or Hot Water Boiler, All Sizes (<300 kBtuh to >2500 kBtuh) - Average Efficiency = 81% | HVAC | SpaceHeat | SteamHtg_eq | Boiler_AF | Standard | 1 | 0 | 0 | 0.8 |  | NA | 1 | Gas Space Heating | Cap-kBTUh | OFS | OFFICE - SMALL | Existing | CZ16 | Mount Shasta Area (CZ16) |  |  |  | 1000 sf | 23.2416 | 0.6456 | 25.824 | Cap-kBTUh/1000 sf | 0 | 0 | 0 | 0 | 0 | 0 | 6.6282 | 6.924 | 6.7899 | 0 | 0 | 0 | 0 | 0 | 0 | 6.6282 | 6.924 | 6.7899 | 77 | 20 | 20 | 20 | 6.6667 | 0.5 | 67.449 | 52.8158 | 52.8158 | 11.0981 | 11.0981 | 11.0981 | 0 | 0 | 0 | 1 | 1 | 10.9114 | 0.15474 | [7 empty] | None | None | None | None
M-031 | HVAC - AFUE Rated Boiler (Standard) | PGE | COM | Gas | COMHVAC - AFUE Rated Boiler (Standard) | Standard Efficiency AF-Rated Steam or Hot Water Boiler, All Sizes (<300 kBtuh to >2500 kBtuh) - Average Efficiency = 83% | Standard Efficiency AF-Rated Steam or Hot Water Boiler, All Sizes (<300 kBtuh to >2500 kBtuh) - Average Efficiency = 78% | Standard Efficiency AF-Rated Steam or Hot Water Boiler, All Sizes (<300 kBtuh to >2500 kBtuh) - Average Efficiency = 81% | HVAC | SpaceHeat | SteamHtg_eq | Boiler_AF | Standard | 1 | 0 | 0 | 0.8 |  | NA | 1 | Gas Space Heating | Cap-kBTUh | EUN | EDUCATION - UNIVERSITY | Existing | CZ16 | Mount Shasta Area (CZ16) |  |  |  | 1000 sf | 7.8769 | 0.2188 | 8.7521 | Cap-kBTUh/1000 sf | 0 | 0 | 0 | 0 | 0 | 0 | 15.3004 | 15.8875 | 15.621 | 0 | 0 | 0 | 0 | 0 | 0 | 15.3004 | 15.8875 | 15.621 | 77 | 20 | 20 | 20 | 6.6667 | 0.5 | 67.449 | 52.8158 | 52.8158 | 11.0981 | 11.0981 | 11.0981 | 0 | 0 | 0 | 1 | 1 | 10.9114 | 0.15474 | [7 empty] | None | None | None | None
M-031 | HVAC - AFUE Rated Boiler (Standard) | PGE | COM | Gas | COMHVAC - AFUE Rated Boiler (Standard) | Standard Efficiency AF-Rated Steam or Hot Water Boiler, All Sizes (<300 kBtuh to >2500 kBtuh) - Average Efficiency = 83% | Standard Efficiency AF-Rated Steam or Hot Water Boiler, All Sizes (<300 kBtuh to >2500 kBtuh) - Average Efficiency = 78% | Standard Efficiency AF-Rated Steam or Hot Water Boiler, All Sizes (<300 kBtuh to >2500 kBtuh) - Average Efficiency = 81% | HVAC | SpaceHeat | SteamHtg_eq | Boiler_AF | Standard | 1 | 0 | 0 | 0.8 |  | NA | 1 | Gas Space Heating | Cap-kBTUh | NRS | HEALTH/MEDICAL - NURSING HOME | Existing | CZ16 | Mount Shasta Area (CZ16) |  |  |  | 1000 sf | 14.3555 | 0.39876 | 15.9505 | Cap-kBTUh/1000 sf | 0 | 0 | 0 | 0 | 0 | 0 | 28.0833 | 29.2011 | 28.6962 | 0 | 0 | 0 | 0 | 0 | 0 | 28.0833 | 29.2011 | 28.6962 | 77 | 20 | 20 | 20 | 6.6667 | 0.5 | 67.449 | 52.8158 | 52.8158 | 11.0981 | 11.0981 | 11.0981 | 0 | 0 | 0 | 1 | 1 | 10.9114 | 0.15474 | [7 empty] | None | None | None | None
M-031 | HVAC - AFUE Rated Boiler (Standard) | PGE | COM | Gas | COMHVAC - AFUE Rated Boiler (Standard) | Standard Efficiency AF-Rated Steam or Hot Water Boiler, All Sizes (<300 kBtuh to >2500 kBtuh) - Average Efficiency = 83% | Standard Efficiency AF-Rated Steam or Hot Water Boiler, All Sizes (<300 kBtuh to >2500 kBtuh) - Average Efficiency = 78% | Standard Efficiency AF-Rated Steam or Hot Water Boiler, All Sizes (<300 kBtuh to >2500 kBtuh) - Average Efficiency = 81% | HVAC | SpaceHeat | SteamHtg_eq | Boiler_AF | Standard | 1 | 0 | 0 | 0.8 |  | NA | 1 | Gas Space Heating | Cap-kBTUh | HSP | HEALTH/MEDICAL - HOSPITAL | Existing | CZ16 | Mount Shasta Area (CZ16) |  |  |  | 1000 sf | 7.7377 | 0.21494 | 8.5975 | Cap-kBTUh/1000 sf | 0 | 0 | 0 | 0 | 0 | 0 | 53.2898 | 55.1657 | 54.3189 | 0 | 0 | 0 | 0 | 0 | 0 | 53.2898 | 55.1657 | 54.3189 | 77 | 20 | 20 | 20 | 6.6667 | 0.5 | 67.449 | 52.8158 | 52.8158 | 11.0981 | 11.0981 | 11.0981 | 0 | 0 | 0 | 1 | 1 | 10.9114 | 0.15474 | [7 empty] | None | None | None | None
M-031 | HVAC - AFUE Rated Boiler (Standard) | PGE | COM | Gas | COMHVAC - AFUE Rated Boiler (Standard) | Standard Efficiency AF-Rated Steam or Hot Water Boiler, All Sizes (<300 kBtuh to >2500 kBtuh) - Average Efficiency = 83% | Standard Efficiency AF-Rated Steam or Hot Water Boiler, All Sizes (<300 kBtuh to >2500 kBtuh) - Average Efficiency = 78% | Standard Efficiency AF-Rated Steam or Hot Water Boiler, All Sizes (<300 kBtuh to >2500 kBtuh) - Average Efficiency = 81% | HVAC | SpaceHeat | SteamHtg_eq | Boiler_AF | Standard | 1 | 0 | 0 | 0.8 |  | NA | 1 | Gas Space Heating | Cap-kBTUh | RT3 | RETAIL - MULTISTORY LARGE | Existing | CZ16 | Mount Shasta Area (CZ16) |  |  |  | 1000 sf | 10.2951 | 0.28597 | 11.439 | Cap-kBTUh/1000 sf | 0 | 0 | 0 | 0 | 0 | 0 | 8.0401 | 8.4162 | 8.2461 | 0 | 0 | 0 | 0 | 0 | 0 | 8.0401 | 8.4162 | 8.2461 | 77 | 20 | 20 | 20 | 6.6667 | 0.5 | 67.449 | 52.8158 | 52.8158 | 11.0981 | 11.0981 | 11.0981 | 0 | 0 | 0 | 1 | 1 | 10.9114 | 0.15474 | [7 empty] | None | None | None | None
M-031 | HVAC - AFUE Rated Boiler (Standard) | PGE | COM | Gas | COMHVAC - AFUE Rated Boiler (Standard) | Standard Efficiency AF-Rated Steam or Hot Water Boiler, All Sizes (<300 kBtuh to >2500 kBtuh) - Average Efficiency = 83% | Standard Efficiency AF-Rated Steam or Hot Water Boiler, All Sizes (<300 kBtuh to >2500 kBtuh) - Average Efficiency = 78% | Standard Efficiency AF-Rated Steam or Hot Water Boiler, All Sizes (<300 kBtuh to >2500 kBtuh) - Average Efficiency = 81% | HVAC | SpaceHeat | SteamHtg_eq | Boiler_AF | Standard | 1 | 0 | 0 | 0.8 |  | NA | 1 | Gas Space Heating | Cap-kBTUh | ECC | EDUCATION - COMMUNITY COLLEGE | Existing | CZ16 | Mount Shasta Area (CZ16) |  |  |  | 1000 sf | 10.8211 | 0.30059 | 12.0235 | Cap-kBTUh/1000 sf | 0 | 0 | 0 | 0 | 0 | 0 | 13.8385 | 14.3574 | 14.1221 | 0 | 0 | 0 | 0 | 0 | 0 | 13.8385 | 14.3574 | 14.1221 | 77 | 20 | 20 | 20 | 6.6667 | 0.5 | 67.449 | 52.8158 | 52.8158 | 11.0981 | 11.0981 | 11.0981 | 0 | 0 | 0 | 1 | 1 | 10.9114 | 0.15474 | [7 empty] | None | None | None | None
M-031 | HVAC - AFUE Rated Boiler (Standard) | PGE | COM | Gas | COMHVAC - AFUE Rated Boiler (Standard) | Standard Efficiency AF-Rated Steam or Hot Water Boiler, All Sizes (<300 kBtuh to >2500 kBtuh) - Average Efficiency = 83% | Standard Efficiency AF-Rated Steam or Hot Water Boiler, All Sizes (<300 kBtuh to >2500 kBtuh) - Average Efficiency = 78% | Standard Efficiency AF-Rated Steam or Hot Water Boiler, All Sizes (<300 kBtuh to >2500 kBtuh) - Average Efficiency = 81% | HVAC | SpaceHeat | SteamHtg_eq | Boiler_AF | Standard | 1 | 0 | 0 | 0.8 |  | NA | 1 | Gas Space Heating | Cap-kBTUh | RT3 | RETAIL - MULTISTORY LARGE | Existing | CZ11 | Red Bluff Area (CZ11) |  |  |  | 1000 sf | 10.2951 | 0.28597 | 11.439 | Cap-kBTUh/1000 sf | 0 | 0 | 0 | 0 | 0 | 0 | 5.4834 | 5.7341 | 5.6206 | 0 | 0 | 0 | 0 | 0 | 0 | 5.4834 | 5.7341 | 5.6206 | 77 | 20 | 20 | 20 | 6.6667 | 0.5 | 67.449 | 52.8158 | 52.8158 | 11.0981 | 11.0981 | 11.0981 | 0 | 0 | 0 | 1 | 1 | 10.9114 | 0.15474 | [7 empty] | None | None | None | None
M-031 | HVAC - AFUE Rated Boiler (Standard) | PGE | COM | Gas | COMHVAC - AFUE Rated Boiler (Standard) | Standard Efficiency AF-Rated Steam or Hot Water Boiler, All Sizes (<300 kBtuh to >2500 kBtuh) - Average Efficiency = 83% | Standard Efficiency AF-Rated Steam or Hot Water Boiler, All Sizes (<300 kBtuh to >2500 kBtuh) - Average Efficiency = 78% | Standard Efficiency AF-Rated Steam or Hot Water Boiler, All Sizes (<300 kBtuh to >2500 kBtuh) - Average Efficiency = 81% | HVAC | SpaceHeat | SteamHtg_eq | Boiler_AF | Standard | 1 | 0 | 0 | 0.8 |  | NA | 1 | Gas Space Heating | Cap-kBTUh | ECC | EDUCATION - COMMUNITY COLLEGE | Existing | CZ11 | Red Bluff Area (CZ11) |  |  |  | 1000 sf | 10.8211 | 0.30059 | 12.0235 | Cap-kBTUh/1000 sf | 0 | 0 | 0 | 0 | 0 | 0 | 9.7311 | 10.0708 | 9.9167 | 0 | 0 | 0 | 0 | 0 | 0 | 9.7311 | 10.0708 | 9.9167 | 77 | 20 | 20 | 20 | 6.6667 | 0.5 | 67.449 | 52.8158 | 52.8158 | 11.0981 | 11.0981 | 11.0981 | 0 | 0 | 0 | 1 | 1 | 10.9114 | 0.15474 | [7 empty] | None | None | None | None
M-031 | HVAC - AFUE Rated Boiler (Standard) | PGE | COM | Gas | COMHVAC - AFUE Rated Boiler (Standard) | Standard Efficiency AF-Rated Steam or Hot Water Boiler, All Sizes (<300 kBtuh to >2500 kBtuh) - Average Efficiency = 83% | Standard Efficiency AF-Rated Steam or Hot Water Boiler, All Sizes (<300 kBtuh to >2500 kBtuh) - Average Efficiency = 78% | Standard Efficiency AF-Rated Steam or Hot Water Boiler, All Sizes (<300 kBtuh to >2500 kBtuh) - Average Efficiency = 81% | HVAC | SpaceHeat | SteamHtg_eq | Boiler_AF | Standard | 1 | 0 | 0 | 0.8 |  | NA | 1 | Gas Space Heating | Cap-kBTUh | HTL | LODGING - HOTEL | New | CZ11 | Red Bluff Area (CZ11) |  |  |  | 1000 sf | 5.6181 | 0.15606 | 6.2423 | Cap-kBTUh/1000 sf | 0 | 0 | 0 | 0 | 0 | 0 | 26.0823 | 26.9241 | 26.54 | 0 | 0 | 0 | 0 | 0 | 0 | 26.0823 | 26.9241 | 26.54 | 77 | 20 | 20 | 20 | 6.6667 | 0.5 | 67.449 | 52.8158 | 52.8158 | 11.0981 | 11.0981 | 11.0981 | 0 | 0 | 0 | 1 | 1 | 10.9114 | 0.15474 | [7 empty] | None | None | None | None
M-031 | HVAC - AFUE Rated Boiler (Standard) | PGE | COM | Gas | COMHVAC - AFUE Rated Boiler (Standard) | Standard Efficiency AF-Rated Steam or Hot Water Boiler, All Sizes (<300 kBtuh to >2500 kBtuh) - Average Efficiency = 83% | Standard Efficiency AF-Rated Steam or Hot Water Boiler, All Sizes (<300 kBtuh to >2500 kBtuh) - Average Efficiency = 78% | Standard Efficiency AF-Rated Steam or Hot Water Boiler, All Sizes (<300 kBtuh to >2500 kBtuh) - Average Efficiency = 81% | HVAC | SpaceHeat | SteamHtg_eq | Boiler_AF | Standard | 1 | 0 | 0 | 0.8 |  | NA | 1 | Gas Space Heating | Cap-kBTUh | OFL | OFFICE - LARGE | New | CZ11 | Red Bluff Area (CZ11) |  |  |  | 1000 sf | 12.6278 | 0.35077 | 14.0309 | Cap-kBTUh/1000 sf | 0 | 0 | 0 | 0 | 0 | 0 | 3.9246 | 4.06 | 3.9982 | 0 | 0 | 0 | 0 | 0 | 0 | 3.9246 | 4.06 | 3.9982 | 77 | 20 | 20 | 20 | 6.6667 | 0.5 | 67.449 | 52.8158 | 52.8158 | 11.0981 | 11.0981 | 11.0981 | 0 | 0 | 0 | 1 | 1 | 10.9114 | 0.15474 | [7 empty] | None | None | None | None
M-031 | HVAC - AFUE Rated Boiler (Standard) | PGE | COM | Gas | COMHVAC - AFUE Rated Boiler (Standard) | Standard Efficiency AF-Rated Steam or Hot Water Boiler, All Sizes (<300 kBtuh to >2500 kBtuh) - Average Efficiency = 83% | Standard Efficiency AF-Rated Steam or Hot Water Boiler, All Sizes (<300 kBtuh to >2500 kBtuh) - Average Efficiency = 78% | Standard Efficiency AF-Rated Steam or Hot Water Boiler, All Sizes (<300 kBtuh to >2500 kBtuh) - Average Efficiency = 81% | HVAC | SpaceHeat | SteamHtg_eq | Boiler_AF | Standard | 1 | 0 | 0 | 0.8 |  | NA | 1 | Gas Space Heating | Cap-kBTUh | ESE | EDUCATION - SECONDARY SCHOOL | New | CZ11 | Red Bluff Area (CZ11) |  |  |  | 1000 sf | 16.7643 | 0.46568 | 18.6271 | Cap-kBTUh/1000 sf | 0 | 0 | 0 | 0 | 0 | 0 | 14.1699 | 14.3289 | 14.2564 | 0 | 0 | 0 | 0 | 0 | 0 | 14.1699 | 14.3289 | 14.2564 | 77 | 20 | 20 | 20 | 6.6667 | 0.5 | 67.449 | 52.8158 | 52.8158 | 11.0981 | 11.0981 | 11.0981 | 0 | 0 | 0 | 1 | 1 | 10.9114 | 0.15474 | [7 empty] | None | None | None | None
M-031 | HVAC - AFUE Rated Boiler (Standard) | PGE | COM | Gas | COMHVAC - AFUE Rated Boiler (Standard) | Standard Efficiency AF-Rated Steam or Hot Water Boiler, All Sizes (<300 kBtuh to >2500 kBtuh) - Average Efficiency = 83% | Standard Efficiency AF-Rated Steam or Hot Water Boiler, All Sizes (<300 kBtuh to >2500 kBtuh) - Average Efficiency = 78% | Standard Efficiency AF-Rated Steam or Hot Water Boiler, All Sizes (<300 kBtuh to >2500 kBtuh) - Average Efficiency = 81% | HVAC | SpaceHeat | SteamHtg_eq | Boiler_AF | Standard | 1 | 0 | 0 | 0.8 |  | NA | 1 | Gas Space Heating | Cap-kBTUh | OFS | OFFICE - SMALL | New | CZ11 | Red Bluff Area (CZ11) |  |  |  | 1000 sf | 23.2416 | 0.6456 | 25.824 | Cap-kBTUh/1000 sf | 0 | 0 | 0 | 0 | 0 | 0 | 2.3755 | 2.4577 | 2.4202 | 0 | 0 | 0 | 0 | 0 | 0 | 2.3755 | 2.4577 | 2.4202 | 77 | 20 | 20 | 20 | 6.6667 | 0.5 | 67.449 | 52.8158 | 52.8158 | 11.0981 | 11.0981 | 11.0981 | 0 | 0 | 0 | 1 | 1 | 10.9114 | 0.15474 | [7 empty] | None | None | None | None
M-031 | HVAC - AFUE Rated Boiler (Standard) | PGE | COM | Gas | COMHVAC - AFUE Rated Boiler (Standard) | Standard Efficiency AF-Rated Steam or Hot Water Boiler, All Sizes (<300 kBtuh to >2500 kBtuh) - Average Efficiency = 83% | Standard Efficiency AF-Rated Steam or Hot Water Boiler, All Sizes (<300 kBtuh to >2500 kBtuh) - Average Efficiency = 78% | Standard Efficiency AF-Rated Steam or Hot Water Boiler, All Sizes (<300 kBtuh to >2500 kBtuh) - Average Efficiency = 81% | HVAC | SpaceHeat | SteamHtg_eq | Boiler_AF | Standard | 1 | 0 | 0 | 0.8 |  | NA | 1 | Gas Space Heating | Cap-kBTUh | EUN | EDUCATION - UNIVERSITY | New | CZ11 | Red Bluff Area (CZ11) |  |  |  | 1000 sf | 7.8769 | 0.2188 | 8.7521 | Cap-kBTUh/1000 sf | 0 | 0 | 0 | 0 | 0 | 0 | 8.4149 | 8.64 | 8.5373 | 0 | 0 | 0 | 0 | 0 | 0 | 8.4149 | 8.64 | 8.5373 | 77 | 20 | 20 | 20 | 6.6667 | 0.5 | 67.449 | 52.8158 | 52.8158 | 11.0981 | 11.0981 | 11.0981 | 0 | 0 | 0 | 1 | 1 | 10.9114 | 0.15474 | [7 empty] | None | None | None | None
M-031 | HVAC - AFUE Rated Boiler (Standard) | PGE | COM | Gas | COMHVAC - AFUE Rated Boiler (Standard) | Standard Efficiency AF-Rated Steam or Hot Water Boiler, All Sizes (<300 kBtuh to >2500 kBtuh) - Average Efficiency = 83% | Standard Efficiency AF-Rated Steam or Hot Water Boiler, All Sizes (<300 kBtuh to >2500 kBtuh) - Average Efficiency = 78% | Standard Efficiency AF-Rated Steam or Hot Water Boiler, All Sizes (<300 kBtuh to >2500 kBtuh) - Average Efficiency = 81% | HVAC | SpaceHeat | SteamHtg_eq | Boiler_AF | Standard | 1 | 0 | 0 | 0.8 |  | NA | 1 | Gas Space Heating | Cap-kBTUh | NRS | HEALTH/MEDICAL - NURSING HOME | New | CZ11 | Red Bluff Area (CZ11) |  |  |  | 1000 sf | 14.3555 | 0.39876 | 15.9505 | Cap-kBTUh/1000 sf | 0 | 0 | 0 | 0 | 0 | 0 | 22.8549 | 23.6943 | 23.3113 | 0 | 0 | 0 | 0 | 0 | 0 | 22.8549 | 23.6943 | 23.3113 | 77 | 20 | 20 | 20 | 6.6667 | 0.5 | 67.449 | 52.8158 | 52.8158 | 11.0981 | 11.0981 | 11.0981 | 0 | 0 | 0 | 1 | 1 | 10.9114 | 0.15474 | [7 empty] | None | None | None | None
M-031 | HVAC - AFUE Rated Boiler (Standard) | PGE | COM | Gas | COMHVAC - AFUE Rated Boiler (Standard) | Standard Efficiency AF-Rated Steam or Hot Water Boiler, All Sizes (<300 kBtuh to >2500 kBtuh) - Average Efficiency = 83% | Standard Efficiency AF-Rated Steam or Hot Water Boiler, All Sizes (<300 kBtuh to >2500 kBtuh) - Average Efficiency = 78% | Standard Efficiency AF-Rated Steam or Hot Water Boiler, All Sizes (<300 kBtuh to >2500 kBtuh) - Average Efficiency = 81% | HVAC | SpaceHeat | SteamHtg_eq | Boiler_AF | Standard | 1 | 0 | 0 | 0.8 |  | NA | 1 | Gas Space Heating | Cap-kBTUh | HSP | HEALTH/MEDICAL - HOSPITAL | New | CZ11 | Red Bluff Area (CZ11) |  |  |  | 1000 sf | 7.7377 | 0.21494 | 8.5975 | Cap-kBTUh/1000 sf | 0 | 0 | 0 | 0 | 0 | 0 | 61.0346 | 63.3368 | 62.2865 | 0 | 0 | 0 | 0 | 0 | 0 | 61.0346 | 63.3368 | 62.2865 | 77 | 20 | 20 | 20 | 6.6667 | 0.5 | 67.449 | 52.8158 | 52.8158 | 11.0981 | 11.0981 | 11.0981 | 0 | 0 | 0 | 1 | 1 | 10.9114 | 0.15474 | [7 empty] | None | None | None | None
M-031 | HVAC - AFUE Rated Boiler (Standard) | PGE | COM | Gas | COMHVAC - AFUE Rated Boiler (Standard) | Standard Efficiency AF-Rated Steam or Hot Water Boiler, All Sizes (<300 kBtuh to >2500 kBtuh) - Average Efficiency = 83% | Standard Efficiency AF-Rated Steam or Hot Water Boiler, All Sizes (<300 kBtuh to >2500 kBtuh) - Average Efficiency = 78% | Standard Efficiency AF-Rated Steam or Hot Water Boiler, All Sizes (<300 kBtuh to >2500 kBtuh) - Average Efficiency = 81% | HVAC | SpaceHeat | SteamHtg_eq | Boiler_AF | Standard | 1 | 0 | 0 | 0.8 |  | NA | 1 | Gas Space Heating | Cap-kBTUh | RT3 | RETAIL - MULTISTORY LARGE | New | CZ11 | Red Bluff Area (CZ11) |  |  |  | 1000 sf | 10.2951 | 0.28597 | 11.439 | Cap-kBTUh/1000 sf | 0 | 0 | 0 | 0 | 0 | 0 | 3.2294 | 3.3668 | 3.3041 | 0 | 0 | 0 | 0 | 0 | 0 | 3.2294 | 3.3668 | 3.3041 | 77 | 20 | 20 | 20 | 6.6667 | 0.5 | 67.449 | 52.8158 | 52.8158 | 11.0981 | 11.0981 | 11.0981 | 0 | 0 | 0 | 1 | 1 | 10.9114 | 0.15474 | [7 empty] | None | None | None | None
M-031 | HVAC - AFUE Rated Boiler (Standard) | PGE | COM | Gas | COMHVAC - AFUE Rated Boiler (Standard) | Standard Efficiency AF-Rated Steam or Hot Water Boiler, All Sizes (<300 kBtuh to >2500 kBtuh) - Average Efficiency = 83% | Standard Efficiency AF-Rated Steam or Hot Water Boiler, All Sizes (<300 kBtuh to >2500 kBtuh) - Average Efficiency = 78% | Standard Efficiency AF-Rated Steam or Hot Water Boiler, All Sizes (<300 kBtuh to >2500 kBtuh) - Average Efficiency = 81% | HVAC | SpaceHeat | SteamHtg_eq | Boiler_AF | Standard | 1 | 0 | 0 | 0.8 |  | NA | 1 | Gas Space Heating | Cap-kBTUh | ECC | EDUCATION - COMMUNITY COLLEGE | New | CZ11 | Red Bluff Area (CZ11) |  |  |  | 1000 sf | 10.8211 | 0.30059 | 12.0235 | Cap-kBTUh/1000 sf | 0 | 0 | 0 | 0 | 0 | 0 | 6.3058 | 6.474 | 6.3973 | 0 | 0 | 0 | 0 | 0 | 0 | 6.3058 | 6.474 | 6.3973 | 77 | 20 | 20 | 20 | 6.6667 | 0.5 | 67.449 | 52.8158 | 52.8158 | 11.0981 | 11.0981 | 11.0981 | 0 | 0 | 0 | 1 | 1 | 10.9114 | 0.15474 | [7 empty] | None | None | None | None
M-031 | HVAC - AFUE Rated Boiler (Standard) | PGE | COM | Gas | COMHVAC - AFUE Rated Boiler (Standard) | Standard Efficiency AF-Rated Steam or Hot Water Boiler, All Sizes (<300 kBtuh to >2500 kBtuh) - Average Efficiency = 83% | Standard Efficiency AF-Rated Steam or Hot Water Boiler, All Sizes (<300 kBtuh to >2500 kBtuh) - Average Efficiency = 78% | Standard Efficiency AF-Rated Steam or Hot Water Boiler, All Sizes (<300 kBtuh to >2500 kBtuh) - Average Efficiency = 81% | HVAC | SpaceHeat | SteamHtg_eq | Boiler_AF | Standard | 1 | 0 | 0 | 0.8 |  | NA | 1 | Gas Space Heating | Cap-kBTUh | HTL | LODGING - HOTEL | Existing | CZ12 | Sacramento Area (CZ12) |  |  |  | 1000 sf | 5.6181 | 0.15606 | 6.2423 | Cap-kBTUh/1000 sf | 0 | 0 | 0 | 0 | 0 | 0 | 31.8045 | 32.9076 | 32.4102 | 0 | 0 | 0 | 0 | 0 | 0 | 31.8045 | 32.9076 | 32.4102 | 77 | 20 | 20 | 20 | 6.6667 | 0.5 | 67.449 | 52.8158 | 52.8158 | 11.0981 | 11.0981 | 11.0981 | 0 | 0 | 0 | 1 | 1 | 10.9114 | 0.15474 | [7 empty] | None | None | None | None
M-031 | HVAC - AFUE Rated Boiler (Standard) | PGE | COM | Gas | COMHVAC - AFUE Rated Boiler (Standard) | Standard Efficiency AF-Rated Steam or Hot Water Boiler, All Sizes (<300 kBtuh to >2500 kBtuh) - Average Efficiency = 83% | Standard Efficiency AF-Rated Steam or Hot Water Boiler, All Sizes (<300 kBtuh to >2500 kBtuh) - Average Efficiency = 78% | Standard Efficiency AF-Rated Steam or Hot Water Boiler, All Sizes (<300 kBtuh to >2500 kBtuh) - Average Efficiency = 81% | HVAC | SpaceHeat | SteamHtg_eq | Boiler_AF | Standard | 1 | 0 | 0 | 0.8 |  | NA | 1 | Gas Space Heating | Cap-kBTUh | OFL | OFFICE - LARGE | Existing | CZ12 | Sacramento Area (CZ12) |  |  |  | 1000 sf | 12.6278 | 0.35077 | 14.0309 | Cap-kBTUh/1000 sf | 0 | 0 | 0 | 0 | 0 | 0 | 6.3782 | 6.6507 | 6.527 | 0 | 0 | 0 | 0 | 0 | 0 | 6.3782 | 6.6507 | 6.527 | 77 | 20 | 20 | 20 | 6.6667 | 0.5 | 67.449 | 52.8158 | 52.8158 | 11.0981 | 11.0981 | 11.0981 | 0 | 0 | 0 | 1 | 1 | 10.9114 | 0.15474 | [7 empty] | None | None | None | None
M-031 | HVAC - AFUE Rated Boiler (Standard) | PGE | COM | Gas | COMHVAC - AFUE Rated Boiler (Standard) | Standard Efficiency AF-Rated Steam or Hot Water Boiler, All Sizes (<300 kBtuh to >2500 kBtuh) - Average Efficiency = 83% | Standard Efficiency AF-Rated Steam or Hot Water Boiler, All Sizes (<300 kBtuh to >2500 kBtuh) - Average Efficiency = 78% | Standard Efficiency AF-Rated Steam or Hot Water Boiler, All Sizes (<300 kBtuh to >2500 kBtuh) - Average Efficiency = 81% | HVAC | SpaceHeat | SteamHtg_eq | Boiler_AF | Standard | 1 | 0 | 0 | 0.8 |  | NA | 1 | Gas Space Heating | Cap-kBTUh | ESE | EDUCATION - SECONDARY SCHOOL | Existing | CZ12 | Sacramento Area (CZ12) |  |  |  | 1000 sf | 16.7643 | 0.46568 | 18.6271 | Cap-kBTUh/1000 sf | 0 | 0 | 0 | 0 | 0 | 0 | 16.011 | 16.3061 | 16.1722 | 0 | 0 | 0 | 0 | 0 | 0 | 16.011 | 16.3061 | 16.1722 | 77 | 20 | 20 | 20 | 6.6667 | 0.5 | 67.449 | 52.8158 | 52.8158 | 11.0981 | 11.0981 | 11.0981 | 0 | 0 | 0 | 1 | 1 | 10.9114 | 0.15474 | [7 empty] | None | None | None | None
M-031 | HVAC - AFUE Rated Boiler (Standard) | PGE | COM | Gas | COMHVAC - AFUE Rated Boiler (Standard) | Standard Efficiency AF-Rated Steam or Hot Water Boiler, All Sizes (<300 kBtuh to >2500 kBtuh) - Average Efficiency = 83% | Standard Efficiency AF-Rated Steam or Hot Water Boiler, All Sizes (<300 kBtuh to >2500 kBtuh) - Average Efficiency = 78% | Standard Efficiency AF-Rated Steam or Hot Water Boiler, All Sizes (<300 kBtuh to >2500 kBtuh) - Average Efficiency = 81% | HVAC | SpaceHeat | SteamHtg_eq | Boiler_AF | Standard | 1 | 0 | 0 | 0.8 |  | NA | 1 | Gas Space Heating | Cap-kBTUh | OFS | OFFICE - SMALL | Existing | CZ12 | Sacramento Area (CZ12) |  |  |  | 1000 sf | 23.2416 | 0.6456 | 25.824 | Cap-kBTUh/1000 sf | 0 | 0 | 0 | 0 | 0 | 0 | 4.894 | 5.1089 | 5.0112 | 0 | 0 | 0 | 0 | 0 | 0 | 4.894 | 5.1089 | 5.0112 | 77 | 20 | 20 | 20 | 6.6667 | 0.5 | 67.449 | 52.8158 | 52.8158 | 11.0981 | 11.0981 | 11.0981 | 0 | 0 | 0 | 1 | 1 | 10.9114 | 0.15474 | [7 empty] | None | None | None | None
M-031 | HVAC - AFUE Rated Boiler (Standard) | PGE | COM | Gas | COMHVAC - AFUE Rated Boiler (Standard) | Standard Efficiency AF-Rated Steam or Hot Water Boiler, All Sizes (<300 kBtuh to >2500 kBtuh) - Average Efficiency = 83% | Standard Efficiency AF-Rated Steam or Hot Water Boiler, All Sizes (<300 kBtuh to >2500 kBtuh) - Average Efficiency = 78% | Standard Efficiency AF-Rated Steam or Hot Water Boiler, All Sizes (<300 kBtuh to >2500 kBtuh) - Average Efficiency = 81% | HVAC | SpaceHeat | SteamHtg_eq | Boiler_AF | Standard | 1 | 0 | 0 | 0.8 |  | NA | 1 | Gas Space Heating | Cap-kBTUh | EUN | EDUCATION - UNIVERSITY | Existing | CZ12 | Sacramento Area (CZ12) |  |  |  | 1000 sf | 7.8769 | 0.2188 | 8.7521 | Cap-kBTUh/1000 sf | 0 | 0 | 0 | 0 | 0 | 0 | 13.2518 | 13.7255 | 13.5108 | 0 | 0 | 0 | 0 | 0 | 0 | 13.2518 | 13.7255 | 13.5108 | 77 | 20 | 20 | 20 | 6.6667 | 0.5 | 67.449 | 52.8158 | 52.8158 | 11.0981 | 11.0981 | 11.0981 | 0 | 0 | 0 | 1 | 1 | 10.9114 | 0.15474 | [7 empty] | None | None | None | None
M-031 | HVAC - AFUE Rated Boiler (Standard) | PGE | COM | Gas | COMHVAC - AFUE Rated Boiler (Standard) | Standard Efficiency AF-Rated Steam or Hot Water Boiler, All Sizes (<300 kBtuh to >2500 kBtuh) - Average Efficiency = 83% | Standard Efficiency AF-Rated Steam or Hot Water Boiler, All Sizes (<300 kBtuh to >2500 kBtuh) - Average Efficiency = 78% | Standard Efficiency AF-Rated Steam or Hot Water Boiler, All Sizes (<300 kBtuh to >2500 kBtuh) - Average Efficiency = 81% | HVAC | SpaceHeat | SteamHtg_eq | Boiler_AF | Standard | 1 | 0 | 0 | 0.8 |  | NA | 1 | Gas Space Heating | Cap-kBTUh | NRS | HEALTH/MEDICAL - NURSING HOME | Existing | CZ12 | Sacramento Area (CZ12) |  |  |  | 1000 sf | 14.3555 | 0.39876 | 15.9505 | Cap-kBTUh/1000 sf | 0 | 0 | 0 | 0 | 0 | 0 | 24.0792 | 24.9727 | 24.5698 | 0 | 0 | 0 | 0 | 0 | 0 | 24.0792 | 24.9727 | 24.5698 | 77 | 20 | 20 | 20 | 6.6667 | 0.5 | 67.449 | 52.8158 | 52.8158 | 11.0981 | 11.0981 | 11.0981 | 0 | 0 | 0 | 1 | 1 | 10.9114 | 0.15474 | [7 empty] | None | None | None | None
M-031 | HVAC - AFUE Rated Boiler (Standard) | PGE | COM | Gas | COMHVAC - AFUE Rated Boiler (Standard) | Standard Efficiency AF-Rated Steam or Hot Water Boiler, All Sizes (<300 kBtuh to >2500 kBtuh) - Average Efficiency = 83% | Standard Efficiency AF-Rated Steam or Hot Water Boiler, All Sizes (<300 kBtuh to >2500 kBtuh) - Average Efficiency = 78% | Standard Efficiency AF-Rated Steam or Hot Water Boiler, All Sizes (<300 kBtuh to >2500 kBtuh) - Average Efficiency = 81% | HVAC | SpaceHeat | SteamHtg_eq | Boiler_AF | Standard | 1 | 0 | 0 | 0.8 |  | NA | 1 | Gas Space Heating | Cap-kBTUh | HSP | HEALTH/MEDICAL - HOSPITAL | Existing | CZ12 | Sacramento Area (CZ12) |  |  |  | 1000 sf | 7.7377 | 0.21494 | 8.5975 | Cap-kBTUh/1000 sf | 0 | 0 | 0 | 0 | 0 | 0 | 57.6118 | 59.7002 | 58.7593 | 0 | 0 | 0 | 0 | 0 | 0 | 57.6118 | 59.7002 | 58.7593 | 77 | 20 | 20 | 20 | 6.6667 | 0.5 | 67.449 | 52.8158 | 52.8158 | 11.0981 | 11.0981 | 11.0981 | 0 | 0 | 0 | 1 | 1 | 10.9114 | 0.15474 | [7 empty] | None | None | None | None
M-031 | HVAC - AFUE Rated Boiler (Standard) | PGE | COM | Gas | COMHVAC - AFUE Rated Boiler (Standard) | Standard Efficiency AF-Rated Steam or Hot Water Boiler, All Sizes (<300 kBtuh to >2500 kBtuh) - Average Efficiency = 83% | Standard Efficiency AF-Rated Steam or Hot Water Boiler, All Sizes (<300 kBtuh to >2500 kBtuh) - Average Efficiency = 78% | Standard Efficiency AF-Rated Steam or Hot Water Boiler, All Sizes (<300 kBtuh to >2500 kBtuh) - Average Efficiency = 81% | HVAC | SpaceHeat | SteamHtg_eq | Boiler_AF | Standard | 1 | 0 | 0 | 0.8 |  | NA | 1 | Gas Space Heating | Cap-kBTUh | RT3 | RETAIL - MULTISTORY LARGE | Existing | CZ12 | Sacramento Area (CZ12) |  |  |  | 1000 sf | 10.2951 | 0.28597 | 11.439 | Cap-kBTUh/1000 sf | 0 | 0 | 0 | 0 | 0 | 0 | 5.3529 | 5.5974 | 5.4867 | 0 | 0 | 0 | 0 | 0 | 0 | 5.3529 | 5.5974 | 5.4867 | 77 | 20 | 20 | 20 | 6.6667 | 0.5 | 67.449 | 52.8158 | 52.8158 | 11.0981 | 11.0981 | 11.0981 | 0 | 0 | 0 | 1 | 1 | 10.9114 | 0.15474 | [7 empty] | None | None | None | None
M-031 | HVAC - AFUE Rated Boiler (Standard) | PGE | COM | Gas | COMHVAC - AFUE Rated Boiler (Standard) | Standard Efficiency AF-Rated Steam or Hot Water Boiler, All Sizes (<300 kBtuh to >2500 kBtuh) - Average Efficiency = 83% | Standard Efficiency AF-Rated Steam or Hot Water Boiler, All Sizes (<300 kBtuh to >2500 kBtuh) - Average Efficiency = 78% | Standard Efficiency AF-Rated Steam or Hot Water Boiler, All Sizes (<300 kBtuh to >2500 kBtuh) - Average Efficiency = 81% | HVAC | SpaceHeat | SteamHtg_eq | Boiler_AF | Standard | 1 | 0 | 0 | 0.8 |  | NA | 1 | Gas Space Heating | Cap-kBTUh | ECC | EDUCATION - COMMUNITY COLLEGE | Existing | CZ12 | Sacramento Area (CZ12) |  |  |  | 1000 sf | 10.8211 | 0.30059 | 12.0235 | Cap-kBTUh/1000 sf | 0 | 0 | 0 | 0 | 0 | 0 | 10.3844 | 10.7372 | 10.5772 | 0 | 0 | 0 | 0 | 0 | 0 | 10.3844 | 10.7372 | 10.5772 | 77 | 20 | 20 | 20 | 6.6667 | 0.5 | 67.449 | 52.8158 | 52.8158 | 11.0981 | 11.0981 | 11.0981 | 0 | 0 | 0 | 1 | 1 | 10.9114 | 0.15474 | [7 empty] | None | None | None | None
M-031 | HVAC - AFUE Rated Boiler (Standard) | PGE | COM | Gas | COMHVAC - AFUE Rated Boiler (Standard) | Standard Efficiency AF-Rated Steam or Hot Water Boiler, All Sizes (<300 kBtuh to >2500 kBtuh) - Average Efficiency = 83% | Standard Efficiency AF-Rated Steam or Hot Water Boiler, All Sizes (<300 kBtuh to >2500 kBtuh) - Average Efficiency = 78% | Standard Efficiency AF-Rated Steam or Hot Water Boiler, All Sizes (<300 kBtuh to >2500 kBtuh) - Average Efficiency = 81% | HVAC | SpaceHeat | SteamHtg_eq | Boiler_AF | Standard | 1 | 0 | 0 | 0.8 |  | NA | 1 | Gas Space Heating | Cap-kBTUh | HTL | LODGING - HOTEL | New | CZ12 | Sacramento Area (CZ12) |  |  |  | 1000 sf | 5.6181 | 0.15606 | 6.2423 | Cap-kBTUh/1000 sf | 0 | 0 | 0 | 0 | 0 | 0 | 28.995 | 29.9167 | 29.4962 | 0 | 0 | 0 | 0 | 0 | 0 | 28.995 | 29.9167 | 29.4962 | 77 | 20 | 20 | 20 | 6.6667 | 0.5 | 67.449 | 52.8158 | 52.8158 | 11.0981 | 11.0981 | 11.0981 | 0 | 0 | 0 | 1 | 1 | 10.9114 | 0.15474 | [7 empty] | None | None | None | None
M-031 | HVAC - AFUE Rated Boiler (Standard) | PGE | COM | Gas | COMHVAC - AFUE Rated Boiler (Standard) | Standard Efficiency AF-Rated Steam or Hot Water Boiler, All Sizes (<300 kBtuh to >2500 kBtuh) - Average Efficiency = 83% | Standard Efficiency AF-Rated Steam or Hot Water Boiler, All Sizes (<300 kBtuh to >2500 kBtuh) - Average Efficiency = 78% | Standard Efficiency AF-Rated Steam or Hot Water Boiler, All Sizes (<300 kBtuh to >2500 kBtuh) - Average Efficiency = 81% | HVAC | SpaceHeat | SteamHtg_eq | Boiler_AF | Standard | 1 | 0 | 0 | 0.8 |  | NA | 1 | Gas Space Heating | Cap-kBTUh | OFL | OFFICE - LARGE | New | CZ12 | Sacramento Area (CZ12) |  |  |  | 1000 sf | 12.6278 | 0.35077 | 14.0309 | Cap-kBTUh/1000 sf | 0 | 0 | 0 | 0 | 0 | 0 | 3.2485 | 3.3613 | 3.3099 | 0 | 0 | 0 | 0 | 0 | 0 | 3.2485 | 3.3613 | 3.3099 | 77 | 20 | 20 | 20 | 6.6667 | 0.5 | 67.449 | 52.8158 | 52.8158 | 11.0981 | 11.0981 | 11.0981 | 0 | 0 | 0 | 1 | 1 | 10.9114 | 0.15474 | [7 empty] | None | None | None | None
M-031 | HVAC - AFUE Rated Boiler (Standard) | PGE | COM | Gas | COMHVAC - AFUE Rated Boiler (Standard) | Standard Efficiency AF-Rated Steam or Hot Water Boiler, All Sizes (<300 kBtuh to >2500 kBtuh) - Average Efficiency = 83% | Standard Efficiency AF-Rated Steam or Hot Water Boiler, All Sizes (<300 kBtuh to >2500 kBtuh) - Average Efficiency = 78% | Standard Efficiency AF-Rated Steam or Hot Water Boiler, All Sizes (<300 kBtuh to >2500 kBtuh) - Average Efficiency = 81% | HVAC | SpaceHeat | SteamHtg_eq | Boiler_AF | Standard | 1 | 0 | 0 | 0.8 |  | NA | 1 | Gas Space Heating | Cap-kBTUh | ESE | EDUCATION - SECONDARY SCHOOL | New | CZ12 | Sacramento Area (CZ12) |  |  |  | 1000 sf | 16.7643 | 0.46568 | 18.6271 | Cap-kBTUh/1000 sf | 0 | 0 | 0 | 0 | 0 | 0 | 14.8856 | 15.0466 | 14.9732 | 0 | 0 | 0 | 0 | 0 | 0 | 14.8856 | 15.0466 | 14.9732 | 77 | 20 | 20 | 20 | 6.6667 | 0.5 | 67.449 | 52.8158 | 52.8158 | 11.0981 | 11.0981 | 11.0981 | 0 | 0 | 0 | 1 | 1 | 10.9114 | 0.15474 | [7 empty] | None | None | None | None
M-031 | HVAC - AFUE Rated Boiler (Standard) | PGE | COM | Gas | COMHVAC - AFUE Rated Boiler (Standard) | Standard Efficiency AF-Rated Steam or Hot Water Boiler, All Sizes (<300 kBtuh to >2500 kBtuh) - Average Efficiency = 83% | Standard Efficiency AF-Rated Steam or Hot Water Boiler, All Sizes (<300 kBtuh to >2500 kBtuh) - Average Efficiency = 78% | Standard Efficiency AF-Rated Steam or Hot Water Boiler, All Sizes (<300 kBtuh to >2500 kBtuh) - Average Efficiency = 81% | HVAC | SpaceHeat | SteamHtg_eq | Boiler_AF | Standard | 1 | 0 | 0 | 0.8 |  | NA | 1 | Gas Space Heating | Cap-kBTUh | OFS | OFFICE - SMALL | New | CZ12 | Sacramento Area (CZ12) |  |  |  | 1000 sf | 23.2416 | 0.6456 | 25.824 | Cap-kBTUh/1000 sf | 0 | 0 | 0 | 0 | 0 | 0 | 2.0472 | 2.1177 | 2.0855 | 0 | 0 | 0 | 0 | 0 | 0 | 2.0472 | 2.1177 | 2.0855 | 77 | 20 | 20 | 20 | 6.6667 | 0.5 | 67.449 | 52.8158 | 52.8158 | 11.0981 | 11.0981 | 11.0981 | 0 | 0 | 0 | 1 | 1 | 10.9114 | 0.15474 | [7 empty] | None | None | None | None
M-031 | HVAC - AFUE Rated Boiler (Standard) | PGE | COM | Gas | COMHVAC - AFUE Rated Boiler (Standard) | Standard Efficiency AF-Rated Steam or Hot Water Boiler, All Sizes (<300 kBtuh to >2500 kBtuh) - Average Efficiency = 83% | Standard Efficiency AF-Rated Steam or Hot Water Boiler, All Sizes (<300 kBtuh to >2500 kBtuh) - Average Efficiency = 78% | Standard Efficiency AF-Rated Steam or Hot Water Boiler, All Sizes (<300 kBtuh to >2500 kBtuh) - Average Efficiency = 81% | HVAC | SpaceHeat | SteamHtg_eq | Boiler_AF | Standard | 1 | 0 | 0 | 0.8 |  | NA | 1 | Gas Space Heating | Cap-kBTUh | EUN | EDUCATION - UNIVERSITY | New | CZ12 | Sacramento Area (CZ12) |  |  |  | 1000 sf | 7.8769 | 0.2188 | 8.7521 | Cap-kBTUh/1000 sf | 0 | 0 | 0 | 0 | 0 | 0 | 10.7031 | 10.9796 | 10.8535 | 0 | 0 | 0 | 0 | 0 | 0 | 10.7031 | 10.9796 | 10.8535 | 77 | 20 | 20 | 20 | 6.6667 | 0.5 | 67.449 | 52.8158 | 52.8158 | 11.0981 | 11.0981 | 11.0981 | 0 | 0 | 0 | 1 | 1 | 10.9114 | 0.15474 | [7 empty] | None | None | None | None
M-031 | HVAC - AFUE Rated Boiler (Standard) | PGE | COM | Gas | COMHVAC - AFUE Rated Boiler (Standard) | Standard Efficiency AF-Rated Steam or Hot Water Boiler, All Sizes (<300 kBtuh to >2500 kBtuh) - Average Efficiency = 83% | Standard Efficiency AF-Rated Steam or Hot Water Boiler, All Sizes (<300 kBtuh to >2500 kBtuh) - Average Efficiency = 78% | Standard Efficiency AF-Rated Steam or Hot Water Boiler, All Sizes (<300 kBtuh to >2500 kBtuh) - Average Efficiency = 81% | HVAC | SpaceHeat | SteamHtg_eq | Boiler_AF | Standard | 1 | 0 | 0 | 0.8 |  | NA | 1 | Gas Space Heating | Cap-kBTUh | NRS | HEALTH/MEDICAL - NURSING HOME | New | CZ12 | Sacramento Area (CZ12) |  |  |  | 1000 sf | 14.3555 | 0.39876 | 15.9505 | Cap-kBTUh/1000 sf | 0 | 0 | 0 | 0 | 0 | 0 | 24.0931 | 24.9793 | 24.575 | 0 | 0 | 0 | 0 | 0 | 0 | 24.0931 | 24.9793 | 24.575 | 77 | 20 | 20 | 20 | 6.6667 | 0.5 | 67.449 | 52.8158 | 52.8158 | 11.0981 | 11.0981 | 11.0981 | 0 | 0 | 0 | 1 | 1 | 10.9114 | 0.15474 | [7 empty] | None | None | None | None
M-031 | HVAC - AFUE Rated Boiler (Standard) | PGE | COM | Gas | COMHVAC - AFUE Rated Boiler (Standard) | Standard Efficiency AF-Rated Steam or Hot Water Boiler, All Sizes (<300 kBtuh to >2500 kBtuh) - Average Efficiency = 83% | Standard Efficiency AF-Rated Steam or Hot Water Boiler, All Sizes (<300 kBtuh to >2500 kBtuh) - Average Efficiency = 78% | Standard Efficiency AF-Rated Steam or Hot Water Boiler, All Sizes (<300 kBtuh to >2500 kBtuh) - Average Efficiency = 81% | HVAC | SpaceHeat | SteamHtg_eq | Boiler_AF | Standard | 1 | 0 | 0 | 0.8 |  | NA | 1 | Gas Space Heating | Cap-kBTUh | HSP | HEALTH/MEDICAL - HOSPITAL | New | CZ12 | Sacramento Area (CZ12) |  |  |  | 1000 sf | 7.7377 | 0.21494 | 8.5975 | Cap-kBTUh/1000 sf | 0 | 0 | 0 | 0 | 0 | 0 | 61.4503 | 63.7516 | 62.7016 | 0 | 0 | 0 | 0 | 0 | 0 | 61.4503 | 63.7516 | 62.7016 | 77 | 20 | 20 | 20 | 6.6667 | 0.5 | 67.449 | 52.8158 | 52.8158 | 11.0981 | 11.0981 | 11.0981 | 0 | 0 | 0 | 1 | 1 | 10.9114 | 0.15474 | [7 empty] | None | None | None | None
M-031 | HVAC - AFUE Rated Boiler (Standard) | PGE | COM | Gas | COMHVAC - AFUE Rated Boiler (Standard) | Standard Efficiency AF-Rated Steam or Hot Water Boiler, All Sizes (<300 kBtuh to >2500 kBtuh) - Average Efficiency = 83% | Standard Efficiency AF-Rated Steam or Hot Water Boiler, All Sizes (<300 kBtuh to >2500 kBtuh) - Average Efficiency = 78% | Standard Efficiency AF-Rated Steam or Hot Water Boiler, All Sizes (<300 kBtuh to >2500 kBtuh) - Average Efficiency = 81% | HVAC | SpaceHeat | SteamHtg_eq | Boiler_AF | Standard | 1 | 0 | 0 | 0.8 |  | NA | 1 | Gas Space Heating | Cap-kBTUh | RT3 | RETAIL - MULTISTORY LARGE | New | CZ12 | Sacramento Area (CZ12) |  |  |  | 1000 sf | 10.2951 | 0.28597 | 11.439 | Cap-kBTUh/1000 sf | 0 | 0 | 0 | 0 | 0 | 0 | 3.3424 | 3.4887 | 3.4219 | 0 | 0 | 0 | 0 | 0 | 0 | 3.3424 | 3.4887 | 3.4219 | 77 | 20 | 20 | 20 | 6.6667 | 0.5 | 67.449 | 52.8158 | 52.8158 | 11.0981 | 11.0981 | 11.0981 | 0 | 0 | 0 | 1 | 1 | 10.9114 | 0.15474 | [7 empty] | None | None | None | None
M-031 | HVAC - AFUE Rated Boiler (Standard) | PGE | COM | Gas | COMHVAC - AFUE Rated Boiler (Standard) | Standard Efficiency AF-Rated Steam or Hot Water Boiler, All Sizes (<300 kBtuh to >2500 kBtuh) - Average Efficiency = 83% | Standard Efficiency AF-Rated Steam or Hot Water Boiler, All Sizes (<300 kBtuh to >2500 kBtuh) - Average Efficiency = 78% | Standard Efficiency AF-Rated Steam or Hot Water Boiler, All Sizes (<300 kBtuh to >2500 kBtuh) - Average Efficiency = 81% | HVAC | SpaceHeat | SteamHtg_eq | Boiler_AF | Standard | 1 | 0 | 0 | 0.8 |  | NA | 1 | Gas Space Heating | Cap-kBTUh | ECC | EDUCATION - COMMUNITY COLLEGE | New | CZ12 | Sacramento Area (CZ12) |  |  |  | 1000 sf | 10.8211 | 0.30059 | 12.0235 | Cap-kBTUh/1000 sf | 0 | 0 | 0 | 0 | 0 | 0 | 7.13 | 7.3205 | 7.2336 | 0 | 0 | 0 | 0 | 0 | 0 | 7.13 | 7.3205 | 7.2336 | 77 | 20 | 20 | 20 | 6.6667 | 0.5 | 67.449 | 52.8158 | 52.8158 | 11.0981 | 11.0981 | 11.0981 | 0 | 0 | 0 | 1 | 1 | 10.9114 | 0.15474 | [7 empty] | None | None | None | None
M-031 | HVAC - AFUE Rated Boiler (Standard) | PGE | COM | Gas | COMHVAC - AFUE Rated Boiler (Standard) | Standard Efficiency AF-Rated Steam or Hot Water Boiler, All Sizes (<300 kBtuh to >2500 kBtuh) - Average Efficiency = 83% | Standard Efficiency AF-Rated Steam or Hot Water Boiler, All Sizes (<300 kBtuh to >2500 kBtuh) - Average Efficiency = 78% | Standard Efficiency AF-Rated Steam or Hot Water Boiler, All Sizes (<300 kBtuh to >2500 kBtuh) - Average Efficiency = 81% | HVAC | SpaceHeat | SteamHtg_eq | Boiler_AF | Standard | 1 | 0 | 0 | 0.8 |  | NA | 1 | Gas Space Heating | Cap-kBTUh | HTL | LODGING - HOTEL | Existing | CZ13 | Fresno Area (CZ13) |  |  |  | 1000 sf | 5.6181 | 0.15606 | 6.2423 | Cap-kBTUh/1000 sf | 0 | 0 | 0 | 0 | 0 | 0 | 29.667 | 30.6919 | 30.2288 | 0 | 0 | 0 | 0 | 0 | 0 | 29.667 | 30.6919 | 30.2288 | 77 | 20 | 20 | 20 | 6.6667 | 0.5 | 67.449 | 52.8158 | 52.8158 | 11.0981 | 11.0981 | 11.0981 | 0 | 0 | 0 | 1 | 1 | 10.9114 | 0.15474 | [7 empty] | None | None | None | None
M-031 | HVAC - AFUE Rated Boiler (Standard) | PGE | COM | Gas | COMHVAC - AFUE Rated Boiler (Standard) | Standard Efficiency AF-Rated Steam or Hot Water Boiler, All Sizes (<300 kBtuh to >2500 kBtuh) - Average Efficiency = 83% | Standard Efficiency AF-Rated Steam or Hot Water Boiler, All Sizes (<300 kBtuh to >2500 kBtuh) - Average Efficiency = 78% | Standard Efficiency AF-Rated Steam or Hot Water Boiler, All Sizes (<300 kBtuh to >2500 kBtuh) - Average Efficiency = 81% | HVAC | SpaceHeat | SteamHtg_eq | Boiler_AF | Standard | 1 | 0 | 0 | 0.8 |  | NA | 1 | Gas Space Heating | Cap-kBTUh | OFL | OFFICE - LARGE | Existing | CZ13 | Fresno Area (CZ13) |  |  |  | 1000 sf | 12.6278 | 0.35077 | 14.0309 | Cap-kBTUh/1000 sf | 0 | 0 | 0 | 0 | 0 | 0 | 6.4935 | 6.7715 | 6.6453 | 0 | 0 | 0 | 0 | 0 | 0 | 6.4935 | 6.7715 | 6.6453 | 77 | 20 | 20 | 20 | 6.6667 | 0.5 | 67.449 | 52.8158 | 52.8158 | 11.0981 | 11.0981 | 11.0981 | 0 | 0 | 0 | 1 | 1 | 10.9114 | 0.15474 | [7 empty] | None | None | None | None
M-031 | HVAC - AFUE Rated Boiler (Standard) | PGE | COM | Gas | COMHVAC - AFUE Rated Boiler (Standard) | Standard Efficiency AF-Rated Steam or Hot Water Boiler, All Sizes (<300 kBtuh to >2500 kBtuh) - Average Efficiency = 83% | Standard Efficiency AF-Rated Steam or Hot Water Boiler, All Sizes (<300 kBtuh to >2500 kBtuh) - Average Efficiency = 78% | Standard Efficiency AF-Rated Steam or Hot Water Boiler, All Sizes (<300 kBtuh to >2500 kBtuh) - Average Efficiency = 81% | HVAC | SpaceHeat | SteamHtg_eq | Boiler_AF | Standard | 1 | 0 | 0 | 0.8 |  | NA | 1 | Gas Space Heating | Cap-kBTUh | ESE | EDUCATION - SECONDARY SCHOOL | Existing | CZ13 | Fresno Area (CZ13) |  |  |  | 1000 sf | 16.7643 | 0.46568 | 18.6271 | Cap-kBTUh/1000 sf | 0 | 0 | 0 | 0 | 0 | 0 | 14.8859 | 15.1621 | 15.0368 | 0 | 0 | 0 | 0 | 0 | 0 | 14.8859 | 15.1621 | 15.0368 | 77 | 20 | 20 | 20 | 6.6667 | 0.5 | 67.449 | 52.8158 | 52.8158 | 11.0981 | 11.0981 | 11.0981 | 0 | 0 | 0 | 1 | 1 | 10.9114 | 0.15474 | [7 empty] | None | None | None | None
M-031 | HVAC - AFUE Rated Boiler (Standard) | PGE | COM | Gas | COMHVAC - AFUE Rated Boiler (Standard) | Standard Efficiency AF-Rated Steam or Hot Water Boiler, All Sizes (<300 kBtuh to >2500 kBtuh) - Average Efficiency = 83% | Standard Efficiency AF-Rated Steam or Hot Water Boiler, All Sizes (<300 kBtuh to >2500 kBtuh) - Average Efficiency = 78% | Standard Efficiency AF-Rated Steam or Hot Water Boiler, All Sizes (<300 kBtuh to >2500 kBtuh) - Average Efficiency = 81% | HVAC | SpaceHeat | SteamHtg_eq | Boiler_AF | Standard | 1 | 0 | 0 | 0.8 |  | NA | 1 | Gas Space Heating | Cap-kBTUh | OFS | OFFICE - SMALL | Existing | CZ13 | Fresno Area (CZ13) |  |  |  | 1000 sf | 23.2416 | 0.6456 | 25.824 | Cap-kBTUh/1000 sf | 0 | 0 | 0 | 0 | 0 | 0 | 4.4954 | 4.6913 | 4.6023 | 0 | 0 | 0 | 0 | 0 | 0 | 4.4954 | 4.6913 | 4.6023 | 77 | 20 | 20 | 20 | 6.6667 | 0.5 | 67.449 | 52.8158 | 52.8158 | 11.0981 | 11.0981 | 11.0981 | 0 | 0 | 0 | 1 | 1 | 10.9114 | 0.15474 | [7 empty] | None | None | None | None
M-031 | HVAC - AFUE Rated Boiler (Standard) | PGE | COM | Gas | COMHVAC - AFUE Rated Boiler (Standard) | Standard Efficiency AF-Rated Steam or Hot Water Boiler, All Sizes (<300 kBtuh to >2500 kBtuh) - Average Efficiency = 83% | Standard Efficiency AF-Rated Steam or Hot Water Boiler, All Sizes (<300 kBtuh to >2500 kBtuh) - Average Efficiency = 78% | Standard Efficiency AF-Rated Steam or Hot Water Boiler, All Sizes (<300 kBtuh to >2500 kBtuh) - Average Efficiency = 81% | HVAC | SpaceHeat | SteamHtg_eq | Boiler_AF | Standard | 1 | 0 | 0 | 0.8 |  | NA | 1 | Gas Space Heating | Cap-kBTUh | EUN | EDUCATION - UNIVERSITY | Existing | CZ13 | Fresno Area (CZ13) |  |  |  | 1000 sf | 7.8769 | 0.2188 | 8.7521 | Cap-kBTUh/1000 sf | 0 | 0 | 0 | 0 | 0 | 0 | 10.6809 | 11.0558 | 10.886 | 0 | 0 | 0 | 0 | 0 | 0 | 10.6809 | 11.0558 | 10.886 | 77 | 20 | 20 | 20 | 6.6667 | 0.5 | 67.449 | 52.8158 | 52.8158 | 11.0981 | 11.0981 | 11.0981 | 0 | 0 | 0 | 1 | 1 | 10.9114 | 0.15474 | [7 empty] | None | None | None | None
M-031 | HVAC - AFUE Rated Boiler (Standard) | PGE | COM | Gas | COMHVAC - AFUE Rated Boiler (Standard) | Standard Efficiency AF-Rated Steam or Hot Water Boiler, All Sizes (<300 kBtuh to >2500 kBtuh) - Average Efficiency = 83% | Standard Efficiency AF-Rated Steam or Hot Water Boiler, All Sizes (<300 kBtuh to >2500 kBtuh) - Average Efficiency = 78% | Standard Efficiency AF-Rated Steam or Hot Water Boiler, All Sizes (<300 kBtuh to >2500 kBtuh) - Average Efficiency = 81% | HVAC | SpaceHeat | SteamHtg_eq | Boiler_AF | Standard | 1 | 0 | 0 | 0.8 |  | NA | 1 | Gas Space Heating | Cap-kBTUh | NRS | HEALTH/MEDICAL - NURSING HOME | Existing | CZ13 | Fresno Area (CZ13) |  |  |  | 1000 sf | 14.3555 | 0.39876 | 15.9505 | Cap-kBTUh/1000 sf | 0 | 0 | 0 | 0 | 0 | 0 | 22.6822 | 23.5042 | 23.1336 | 0 | 0 | 0 | 0 | 0 | 0 | 22.6822 | 23.5042 | 23.1336 | 77 | 20 | 20 | 20 | 6.6667 | 0.5 | 67.449 | 52.8158 | 52.8158 | 11.0981 | 11.0981 | 11.0981 | 0 | 0 | 0 | 1 | 1 | 10.9114 | 0.15474 | [7 empty] | None | None | None | None
M-031 | HVAC - AFUE Rated Boiler (Standard) | PGE | COM | Gas | COMHVAC - AFUE Rated Boiler (Standard) | Standard Efficiency AF-Rated Steam or Hot Water Boiler, All Sizes (<300 kBtuh to >2500 kBtuh) - Average Efficiency = 83% | Standard Efficiency AF-Rated Steam or Hot Water Boiler, All Sizes (<300 kBtuh to >2500 kBtuh) - Average Efficiency = 78% | Standard Efficiency AF-Rated Steam or Hot Water Boiler, All Sizes (<300 kBtuh to >2500 kBtuh) - Average Efficiency = 81% | HVAC | SpaceHeat | SteamHtg_eq | Boiler_AF | Standard | 1 | 0 | 0 | 0.8 |  | NA | 1 | Gas Space Heating | Cap-kBTUh | HSP | HEALTH/MEDICAL - HOSPITAL | Existing | CZ13 | Fresno Area (CZ13) |  |  |  | 1000 sf | 7.7377 | 0.21494 | 8.5975 | Cap-kBTUh/1000 sf | 0 | 0 | 0 | 0 | 0 | 0 | 56.745 | 58.8094 | 57.8798 | 0 | 0 | 0 | 0 | 0 | 0 | 56.745 | 58.8094 | 57.8798 | 77 | 20 | 20 | 20 | 6.6667 | 0.5 | 67.449 | 52.8158 | 52.8158 | 11.0981 | 11.0981 | 11.0981 | 0 | 0 | 0 | 1 | 1 | 10.9114 | 0.15474 | [7 empty] | None | None | None | None
M-031 | HVAC - AFUE Rated Boiler (Standard) | PGE | COM | Gas | COMHVAC - AFUE Rated Boiler (Standard) | Standard Efficiency AF-Rated Steam or Hot Water Boiler, All Sizes (<300 kBtuh to >2500 kBtuh) - Average Efficiency = 83% | Standard Efficiency AF-Rated Steam or Hot Water Boiler, All Sizes (<300 kBtuh to >2500 kBtuh) - Average Efficiency = 78% | Standard Efficiency AF-Rated Steam or Hot Water Boiler, All Sizes (<300 kBtuh to >2500 kBtuh) - Average Efficiency = 81% | HVAC | SpaceHeat | SteamHtg_eq | Boiler_AF | Standard | 1 | 0 | 0 | 0.8 |  | NA | 1 | Gas Space Heating | Cap-kBTUh | RT3 | RETAIL - MULTISTORY LARGE | Existing | CZ13 | Fresno Area (CZ13) |  |  |  | 1000 sf | 10.2951 | 0.28597 | 11.439 | Cap-kBTUh/1000 sf | 0 | 0 | 0 | 0 | 0 | 0 | 4.9513 | 5.1764 | 5.0745 | 0 | 0 | 0 | 0 | 0 | 0 | 4.9513 | 5.1764 | 5.0745 | 77 | 20 | 20 | 20 | 6.6667 | 0.5 | 67.449 | 52.8158 | 52.8158 | 11.0981 | 11.0981 | 11.0981 | 0 | 0 | 0 | 1 | 1 | 10.9114 | 0.15474 | [7 empty] | None | None | None | None
M-031 | HVAC - AFUE Rated Boiler (Standard) | PGE | COM | Gas | COMHVAC - AFUE Rated Boiler (Standard) | Standard Efficiency AF-Rated Steam or Hot Water Boiler, All Sizes (<300 kBtuh to >2500 kBtuh) - Average Efficiency = 83% | Standard Efficiency AF-Rated Steam or Hot Water Boiler, All Sizes (<300 kBtuh to >2500 kBtuh) - Average Efficiency = 78% | Standard Efficiency AF-Rated Steam or Hot Water Boiler, All Sizes (<300 kBtuh to >2500 kBtuh) - Average Efficiency = 81% | HVAC | SpaceHeat | SteamHtg_eq | Boiler_AF | Standard | 1 | 0 | 0 | 0.8 |  | NA | 1 | Gas Space Heating | Cap-kBTUh | ECC | EDUCATION - COMMUNITY COLLEGE | Existing | CZ13 | Fresno Area (CZ13) |  |  |  | 1000 sf | 10.8211 | 0.30059 | 12.0235 | Cap-kBTUh/1000 sf | 0 | 0 | 0 | 0 | 0 | 0 | 9.2404 | 9.5509 | 9.4101 | 0 | 0 | 0 | 0 | 0 | 0 | 9.2404 | 9.5509 | 9.4101 | 77 | 20 | 20 | 20 | 6.6667 | 0.5 | 67.449 | 52.8158 | 52.8158 | 11.0981 | 11.0981 | 11.0981 | 0 | 0 | 0 | 1 | 1 | 10.9114 | 0.15474 | [7 empty] | None | None | None | None
M-031 | HVAC - AFUE Rated Boiler (Standard) | PGE | COM | Gas | COMHVAC - AFUE Rated Boiler (Standard) | Standard Efficiency AF-Rated Steam or Hot Water Boiler, All Sizes (<300 kBtuh to >2500 kBtuh) - Average Efficiency = 83% | Standard Efficiency AF-Rated Steam or Hot Water Boiler, All Sizes (<300 kBtuh to >2500 kBtuh) - Average Efficiency = 78% | Standard Efficiency AF-Rated Steam or Hot Water Boiler, All Sizes (<300 kBtuh to >2500 kBtuh) - Average Efficiency = 81% | HVAC | SpaceHeat | SteamHtg_eq | Boiler_AF | Standard | 1 | 0 | 0 | 0.8 |  | NA | 1 | Gas Space Heating | Cap-kBTUh | HTL | LODGING - HOTEL | New | CZ13 | Fresno Area (CZ13) |  |  |  | 1000 sf | 5.6181 | 0.15606 | 6.2423 | Cap-kBTUh/1000 sf | 0 | 0 | 0 | 0 | 0 | 0 | 26.9202 | 27.7513 | 27.3721 | 0 | 0 | 0 | 0 | 0 | 0 | 26.9202 | 27.7513 | 27.3721 | 77 | 20 | 20 | 20 | 6.6667 | 0.5 | 67.449 | 52.8158 | 52.8158 | 11.0981 | 11.0981 | 11.0981 | 0 | 0 | 0 | 1 | 1 | 10.9114 | 0.15474 | [7 empty] | None | None | None | None
M-031 | HVAC - AFUE Rated Boiler (Standard) | PGE | COM | Gas | COMHVAC - AFUE Rated Boiler (Standard) | Standard Efficiency AF-Rated Steam or Hot Water Boiler, All Sizes (<300 kBtuh to >2500 kBtuh) - Average Efficiency = 83% | Standard Efficiency AF-Rated Steam or Hot Water Boiler, All Sizes (<300 kBtuh to >2500 kBtuh) - Average Efficiency = 78% | Standard Efficiency AF-Rated Steam or Hot Water Boiler, All Sizes (<300 kBtuh to >2500 kBtuh) - Average Efficiency = 81% | HVAC | SpaceHeat | SteamHtg_eq | Boiler_AF | Standard | 1 | 0 | 0 | 0.8 |  | NA | 1 | Gas Space Heating | Cap-kBTUh | OFL | OFFICE - LARGE | New | CZ13 | Fresno Area (CZ13) |  |  |  | 1000 sf | 12.6278 | 0.35077 | 14.0309 | Cap-kBTUh/1000 sf | 0 | 0 | 0 | 0 | 0 | 0 | 3.2257 | 3.3353 | 3.2853 | 0 | 0 | 0 | 0 | 0 | 0 | 3.2257 | 3.3353 | 3.2853 | 77 | 20 | 20 | 20 | 6.6667 | 0.5 | 67.449 | 52.8158 | 52.8158 | 11.0981 | 11.0981 | 11.0981 | 0 | 0 | 0 | 1 | 1 | 10.9114 | 0.15474 | [7 empty] | None | None | None | None
M-031 | HVAC - AFUE Rated Boiler (Standard) | PGE | COM | Gas | COMHVAC - AFUE Rated Boiler (Standard) | Standard Efficiency AF-Rated Steam or Hot Water Boiler, All Sizes (<300 kBtuh to >2500 kBtuh) - Average Efficiency = 83% | Standard Efficiency AF-Rated Steam or Hot Water Boiler, All Sizes (<300 kBtuh to >2500 kBtuh) - Average Efficiency = 78% | Standard Efficiency AF-Rated Steam or Hot Water Boiler, All Sizes (<300 kBtuh to >2500 kBtuh) - Average Efficiency = 81% | HVAC | SpaceHeat | SteamHtg_eq | Boiler_AF | Standard | 1 | 0 | 0 | 0.8 |  | NA | 1 | Gas Space Heating | Cap-kBTUh | ESE | EDUCATION - SECONDARY SCHOOL | New | CZ13 | Fresno Area (CZ13) |  |  |  | 1000 sf | 16.7643 | 0.46568 | 18.6271 | Cap-kBTUh/1000 sf | 0 | 0 | 0 | 0 | 0 | 0 | 14.2608 | 14.413 | 14.3436 | 0 | 0 | 0 | 0 | 0 | 0 | 14.2608 | 14.413 | 14.3436 | 77 | 20 | 20 | 20 | 6.6667 | 0.5 | 67.449 | 52.8158 | 52.8158 | 11.0981 | 11.0981 | 11.0981 | 0 | 0 | 0 | 1 | 1 | 10.9114 | 0.15474 | [7 empty] | None | None | None | None
M-031 | HVAC - AFUE Rated Boiler (Standard) | PGE | COM | Gas | COMHVAC - AFUE Rated Boiler (Standard) | Standard Efficiency AF-Rated Steam or Hot Water Boiler, All Sizes (<300 kBtuh to >2500 kBtuh) - Average Efficiency = 83% | Standard Efficiency AF-Rated Steam or Hot Water Boiler, All Sizes (<300 kBtuh to >2500 kBtuh) - Average Efficiency = 78% | Standard Efficiency AF-Rated Steam or Hot Water Boiler, All Sizes (<300 kBtuh to >2500 kBtuh) - Average Efficiency = 81% | HVAC | SpaceHeat | SteamHtg_eq | Boiler_AF | Standard | 1 | 0 | 0 | 0.8 |  | NA | 1 | Gas Space Heating | Cap-kBTUh | OFS | OFFICE - SMALL | New | CZ13 | Fresno Area (CZ13) |  |  |  | 1000 sf | 23.2416 | 0.6456 | 25.824 | Cap-kBTUh/1000 sf | 0 | 0 | 0 | 0 | 0 | 0 | 2.0188 | 2.0881 | 2.0565 | 0 | 0 | 0 | 0 | 0 | 0 | 2.0188 | 2.0881 | 2.0565 | 77 | 20 | 20 | 20 | 6.6667 | 0.5 | 67.449 | 52.8158 | 52.8158 | 11.0981 | 11.0981 | 11.0981 | 0 | 0 | 0 | 1 | 1 | 10.9114 | 0.15474 | [7 empty] | None | None | None | None
M-031 | HVAC - AFUE Rated Boiler (Standard) | PGE | COM | Gas | COMHVAC - AFUE Rated Boiler (Standard) | Standard Efficiency AF-Rated Steam or Hot Water Boiler, All Sizes (<300 kBtuh to >2500 kBtuh) - Average Efficiency = 83% | Standard Efficiency AF-Rated Steam or Hot Water Boiler, All Sizes (<300 kBtuh to >2500 kBtuh) - Average Efficiency = 78% | Standard Efficiency AF-Rated Steam or Hot Water Boiler, All Sizes (<300 kBtuh to >2500 kBtuh) - Average Efficiency = 81% | HVAC | SpaceHeat | SteamHtg_eq | Boiler_AF | Standard | 1 | 0 | 0 | 0.8 |  | NA | 1 | Gas Space Heating | Cap-kBTUh | EUN | EDUCATION - UNIVERSITY | New | CZ13 | Fresno Area (CZ13) |  |  |  | 1000 sf | 7.8769 | 0.2188 | 8.7521 | Cap-kBTUh/1000 sf | 0 | 0 | 0 | 0 | 0 | 0 | 9.8147 | 10.0625 | 9.9494 | 0 | 0 | 0 | 0 | 0 | 0 | 9.8147 | 10.0625 | 9.9494 | 77 | 20 | 20 | 20 | 6.6667 | 0.5 | 67.449 | 52.8158 | 52.8158 | 11.0981 | 11.0981 | 11.0981 | 0 | 0 | 0 | 1 | 1 | 10.9114 | 0.15474 | [7 empty] | None | None | None | None
M-031 | HVAC - AFUE Rated Boiler (Standard) | SCG | COM | Gas | COMHVAC - AFUE Rated Boiler (Standard) | Standard Efficiency AF-Rated Steam or Hot Water Boiler, All Sizes (<300 kBtuh to >2500 kBtuh) - Average Efficiency = 83% | Standard Efficiency AF-Rated Steam or Hot Water Boiler, All Sizes (<300 kBtuh to >2500 kBtuh) - Average Efficiency = 78% | Standard Efficiency AF-Rated Steam or Hot Water Boiler, All Sizes (<300 kBtuh to >2500 kBtuh) - Average Efficiency = 81% | HVAC | SpaceHeat | SteamHtg_eq | Boiler_AF | Standard | 1 | 0 | 0 | 0.8 |  | NA | 1 | Gas Space Heating | Cap-kBTUh | OFL | OFFICE - LARGE | New | CZ08 | El Toro Area (CZ08) |  |  |  | 1000 sf | 11.6653 | 0.32404 | 12.9615 | Cap-kBTUh/1000 sf | 0 | 0 | 0 | 0 | 0 | 0 | 5.1844 | 5.3558 | 5.2776 | 0 | 0 | 0 | 0 | 0 | 0 | 5.1844 | 5.3558 | 5.2776 | 77 | 20 | 20 | 20 | 6.6667 | 0.5 | 67.449 | 52.8158 | 52.8158 | 11.0981 | 11.0981 | 11.0981 | 0 | 0 | 0 | 1 | 1 | 10.9532 | 0.14428 | [7 empty] | None | None | None | None
M-031 | HVAC - AFUE Rated Boiler (Standard) | SCG | COM | Gas | COMHVAC - AFUE Rated Boiler (Standard) | Standard Efficiency AF-Rated Steam or Hot Water Boiler, All Sizes (<300 kBtuh to >2500 kBtuh) - Average Efficiency = 83% | Standard Efficiency AF-Rated Steam or Hot Water Boiler, All Sizes (<300 kBtuh to >2500 kBtuh) - Average Efficiency = 78% | Standard Efficiency AF-Rated Steam or Hot Water Boiler, All Sizes (<300 kBtuh to >2500 kBtuh) - Average Efficiency = 81% | HVAC | SpaceHeat | SteamHtg_eq | Boiler_AF | Standard | 1 | 0 | 0 | 0.8 |  | NA | 1 | Gas Space Heating | Cap-kBTUh | ESE | EDUCATION - SECONDARY SCHOOL | New | CZ08 | El Toro Area (CZ08) |  |  |  | 1000 sf | 17.0558 | 0.47377 | 18.9509 | Cap-kBTUh/1000 sf | 0 | 0 | 0 | 0 | 0 | 0 | 10.8115 | 10.8976 | 10.8583 | 0 | 0 | 0 | 0 | 0 | 0 | 10.8115 | 10.8976 | 10.8583 | 77 | 20 | 20 | 20 | 6.6667 | 0.5 | 67.449 | 52.8158 | 52.8158 | 11.0981 | 11.0981 | 11.0981 | 0 | 0 | 0 | 1 | 1 | 10.9532 | 0.14428 | [7 empty] | None | None | None | None
M-031 | HVAC - AFUE Rated Boiler (Standard) | SCG | COM | Gas | COMHVAC - AFUE Rated Boiler (Standard) | Standard Efficiency AF-Rated Steam or Hot Water Boiler, All Sizes (<300 kBtuh to >2500 kBtuh) - Average Efficiency = 83% | Standard Efficiency AF-Rated Steam or Hot Water Boiler, All Sizes (<300 kBtuh to >2500 kBtuh) - Average Efficiency = 78% | Standard Efficiency AF-Rated Steam or Hot Water Boiler, All Sizes (<300 kBtuh to >2500 kBtuh) - Average Efficiency = 81% | HVAC | SpaceHeat | SteamHtg_eq | Boiler_AF | Standard | 1 | 0 | 0 | 0.8 |  | NA | 1 | Gas Space Heating | Cap-kBTUh | OFS | OFFICE - SMALL | New | CZ08 | El Toro Area (CZ08) |  |  |  | 1000 sf | 23.6843 | 0.6579 | 26.3159 | Cap-kBTUh/1000 sf | 0 | 0 | 0 | 0 | 0 | 0 | 1.6453 | 1.6945 | 1.672 | 0 | 0 | 0 | 0 | 0 | 0 | 1.6453 | 1.6945 | 1.672 | 77 | 20 | 20 | 20 | 6.6667 | 0.5 | 67.449 | 52.8158 | 52.8158 | 11.0981 | 11.0981 | 11.0981 | 0 | 0 | 0 | 1 | 1 | 10.9532 | 0.14428 | [7 empty] | None | None | None | None
M-031 | HVAC - AFUE Rated Boiler (Standard) | SCG | COM | Gas | COMHVAC - AFUE Rated Boiler (Standard) | Standard Efficiency AF-Rated Steam or Hot Water Boiler, All Sizes (<300 kBtuh to >2500 kBtuh) - Average Efficiency = 83% | Standard Efficiency AF-Rated Steam or Hot Water Boiler, All Sizes (<300 kBtuh to >2500 kBtuh) - Average Efficiency = 78% | Standard Efficiency AF-Rated Steam or Hot Water Boiler, All Sizes (<300 kBtuh to >2500 kBtuh) - Average Efficiency = 81% | HVAC | SpaceHeat | SteamHtg_eq | Boiler_AF | Standard | 1 | 0 | 0 | 0.8 |  | NA | 1 | Gas Space Heating | Cap-kBTUh | EUN | EDUCATION - UNIVERSITY | New | CZ08 | El Toro Area (CZ08) |  |  |  | 1000 sf | 8.558 | 0.23772 | 9.5089 | Cap-kBTUh/1000 sf | 0 | 0 | 0 | 0 | 0 | 0 | 9.9005 | 10.0675 | 9.9913 | 0 | 0 | 0 | 0 | 0 | 0 | 9.9005 | 10.0675 | 9.9913 | 77 | 20 | 20 | 20 | 6.6667 | 0.5 | 67.449 | 52.8158 | 52.8158 | 11.0981 | 11.0981 | 11.0981 | 0 | 0 | 0 | 1 | 1 | 10.9532 | 0.14428 | [7 empty] | None | None | None | None
M-031 | HVAC - AFUE Rated Boiler (Standard) | SCG | COM | Gas | COMHVAC - AFUE Rated Boiler (Standard) | Standard Efficiency AF-Rated Steam or Hot Water Boiler, All Sizes (<300 kBtuh to >2500 kBtuh) - Average Efficiency = 83% | Standard Efficiency AF-Rated Steam or Hot Water Boiler, All Sizes (<300 kBtuh to >2500 kBtuh) - Average Efficiency = 78% | Standard Efficiency AF-Rated Steam or Hot Water Boiler, All Sizes (<300 kBtuh to >2500 kBtuh) - Average Efficiency = 81% | HVAC | SpaceHeat | SteamHtg_eq | Boiler_AF | Standard | 1 | 0 | 0 | 0.8 |  | NA | 1 | Gas Space Heating | Cap-kBTUh | NRS | HEALTH/MEDICAL - NURSING HOME | New | CZ08 | El Toro Area (CZ08) |  |  |  | 1000 sf | 14.322 | 0.39783 | 15.9133 | Cap-kBTUh/1000 sf | 0 | 0 | 0 | 0 | 0 | 0 | 20.3105 | 20.989 | 20.6794 | 0 | 0 | 0 | 0 | 0 | 0 | 20.3105 | 20.989 | 20.6794 | 77 | 20 | 20 | 20 | 6.6667 | 0.5 | 67.449 | 52.8158 | 52.8158 | 11.0981 | 11.0981 | 11.0981 | 0 | 0 | 0 | 1 | 1 | 10.9532 | 0.14428 | [7 empty] | None | None | None | None
M-031 | HVAC - AFUE Rated Boiler (Standard) | SCG | COM | Gas | COMHVAC - AFUE Rated Boiler (Standard) | Standard Efficiency AF-Rated Steam or Hot Water Boiler, All Sizes (<300 kBtuh to >2500 kBtuh) - Average Efficiency = 83% | Standard Efficiency AF-Rated Steam or Hot Water Boiler, All Sizes (<300 kBtuh to >2500 kBtuh) - Average Efficiency = 78% | Standard Efficiency AF-Rated Steam or Hot Water Boiler, All Sizes (<300 kBtuh to >2500 kBtuh) - Average Efficiency = 81% | HVAC | SpaceHeat | SteamHtg_eq | Boiler_AF | Standard | 1 | 0 | 0 | 0.8 |  | NA | 1 | Gas Space Heating | Cap-kBTUh | HSP | HEALTH/MEDICAL - HOSPITAL | New | CZ08 | El Toro Area (CZ08) |  |  |  | 1000 sf | 7.532 | 0.20922 | 8.3689 | Cap-kBTUh/1000 sf | 0 | 0 | 0 | 0 | 0 | 0 | 71.7127 | 74.3953 | 73.1713 | 0 | 0 | 0 | 0 | 0 | 0 | 71.7127 | 74.3953 | 73.1713 | 77 | 20 | 20 | 20 | 6.6667 | 0.5 | 67.449 | 52.8158 | 52.8158 | 11.0981 | 11.0981 | 11.0981 | 0 | 0 | 0 | 1 | 1 | 10.9532 | 0.14428 | [7 empty] | None | None | None | None
M-031 | HVAC - AFUE Rated Boiler (Standard) | SCG | COM | Gas | COMHVAC - AFUE Rated Boiler (Standard) | Standard Efficiency AF-Rated Steam or Hot Water Boiler, All Sizes (<300 kBtuh to >2500 kBtuh) - Average Efficiency = 83% | Standard Efficiency AF-Rated Steam or Hot Water Boiler, All Sizes (<300 kBtuh to >2500 kBtuh) - Average Efficiency = 78% | Standard Efficiency AF-Rated Steam or Hot Water Boiler, All Sizes (<300 kBtuh to >2500 kBtuh) - Average Efficiency = 81% | HVAC | SpaceHeat | SteamHtg_eq | Boiler_AF | Standard | 1 | 0 | 0 | 0.8 |  | NA | 1 | Gas Space Heating | Cap-kBTUh | RT3 | RETAIL - MULTISTORY LARGE | New | CZ08 | El Toro Area (CZ08) |  |  |  | 1000 sf | 8.0979 | 0.22494 | 8.9977 | Cap-kBTUh/1000 sf | 0 | 0 | 0 | 0 | 0 | 0 | 1.5658 | 1.6149 | 1.5925 | 0 | 0 | 0 | 0 | 0 | 0 | 1.5658 | 1.6149 | 1.5925 | 77 | 20 | 20 | 20 | 6.6667 | 0.5 | 67.449 | 52.8158 | 52.8158 | 11.0981 | 11.0981 | 11.0981 | 0 | 0 | 0 | 1 | 1 | 10.9532 | 0.14428 | [7 empty] | None | None | None | None
M-031 | HVAC - AFUE Rated Boiler (Standard) | SCG | COM | Gas | COMHVAC - AFUE Rated Boiler (Standard) | Standard Efficiency AF-Rated Steam or Hot Water Boiler, All Sizes (<300 kBtuh to >2500 kBtuh) - Average Efficiency = 83% | Standard Efficiency AF-Rated Steam or Hot Water Boiler, All Sizes (<300 kBtuh to >2500 kBtuh) - Average Efficiency = 78% | Standard Efficiency AF-Rated Steam or Hot Water Boiler, All Sizes (<300 kBtuh to >2500 kBtuh) - Average Efficiency = 81% | HVAC | SpaceHeat | SteamHtg_eq | Boiler_AF | Standard | 1 | 0 | 0 | 0.8 |  | NA | 1 | Gas Space Heating | Cap-kBTUh | ECC | EDUCATION - COMMUNITY COLLEGE | New | CZ08 | El Toro Area (CZ08) |  |  |  | 1000 sf | 9.286 | 0.25795 | 10.3178 | Cap-kBTUh/1000 sf | 0 | 0 | 0 | 0 | 0 | 0 | 7.9217 | 8.0434 | 7.9879 | 0 | 0 | 0 | 0 | 0 | 0 | 7.9217 | 8.0434 | 7.9879 | 77 | 20 | 20 | 20 | 6.6667 | 0.5 | 67.449 | 52.8158 | 52.8158 | 11.0981 | 11.0981 | 11.0981 | 0 | 0 | 0 | 1 | 1 | 10.9532 | 0.14428 | [7 empty] | None | None | None | None
M-031 | HVAC - AFUE Rated Boiler (Standard) | SCG | COM | Gas | COMHVAC - AFUE Rated Boiler (Standard) | Standard Efficiency AF-Rated Steam or Hot Water Boiler, All Sizes (<300 kBtuh to >2500 kBtuh) - Average Efficiency = 83% | Standard Efficiency AF-Rated Steam or Hot Water Boiler, All Sizes (<300 kBtuh to >2500 kBtuh) - Average Efficiency = 78% | Standard Efficiency AF-Rated Steam or Hot Water Boiler, All Sizes (<300 kBtuh to >2500 kBtuh) - Average Efficiency = 81% | HVAC | SpaceHeat | SteamHtg_eq | Boiler_AF | Standard | 1 | 0 | 0 | 0.8 |  | NA | 1 | Gas Space Heating | Cap-kBTUh | HTL | LODGING - HOTEL | Existing | CZ09 | Pasadena Area (CZ09) |  |  |  | 1000 sf | 5.6445 | 0.15679 | 6.2717 | Cap-kBTUh/1000 sf | 0 | 0 | 0 | 0 | 0 | 0 | 31.5004 | 32.5547 | 32.0776 | 0 | 0 | 0 | 0 | 0 | 0 | 31.5004 | 32.5547 | 32.0776 | 77 | 20 | 20 | 20 | 6.6667 | 0.5 | 67.449 | 52.8158 | 52.8158 | 11.0981 | 11.0981 | 11.0981 | 0 | 0 | 0 | 1 | 1 | 10.9532 | 0.14428 | [7 empty] | None | None | None | None
M-031 | HVAC - AFUE Rated Boiler (Standard) | SCG | COM | Gas | COMHVAC - AFUE Rated Boiler (Standard) | Standard Efficiency AF-Rated Steam or Hot Water Boiler, All Sizes (<300 kBtuh to >2500 kBtuh) - Average Efficiency = 83% | Standard Efficiency AF-Rated Steam or Hot Water Boiler, All Sizes (<300 kBtuh to >2500 kBtuh) - Average Efficiency = 78% | Standard Efficiency AF-Rated Steam or Hot Water Boiler, All Sizes (<300 kBtuh to >2500 kBtuh) - Average Efficiency = 81% | HVAC | SpaceHeat | SteamHtg_eq | Boiler_AF | Standard | 1 | 0 | 0 | 0.8 |  | NA | 1 | Gas Space Heating | Cap-kBTUh | OFL | OFFICE - LARGE | Existing | CZ09 | Pasadena Area (CZ09) |  |  |  | 1000 sf | 11.6653 | 0.32404 | 12.9615 | Cap-kBTUh/1000 sf | 0 | 0 | 0 | 0 | 0 | 0 | 6.8814 | 7.1767 | 7.0421 | 0 | 0 | 0 | 0 | 0 | 0 | 6.8814 | 7.1767 | 7.0421 | 77 | 20 | 20 | 20 | 6.6667 | 0.5 | 67.449 | 52.8158 | 52.8158 | 11.0981 | 11.0981 | 11.0981 | 0 | 0 | 0 | 1 | 1 | 10.9532 | 0.14428 | [7 empty] | None | None | None | None
M-031 | HVAC - AFUE Rated Boiler (Standard) | SCG | COM | Gas | COMHVAC - AFUE Rated Boiler (Standard) | Standard Efficiency AF-Rated Steam or Hot Water Boiler, All Sizes (<300 kBtuh to >2500 kBtuh) - Average Efficiency = 83% | Standard Efficiency AF-Rated Steam or Hot Water Boiler, All Sizes (<300 kBtuh to >2500 kBtuh) - Average Efficiency = 78% | Standard Efficiency AF-Rated Steam or Hot Water Boiler, All Sizes (<300 kBtuh to >2500 kBtuh) - Average Efficiency = 81% | HVAC | SpaceHeat | SteamHtg_eq | Boiler_AF | Standard | 1 | 0 | 0 | 0.8 |  | NA | 1 | Gas Space Heating | Cap-kBTUh | ESE | EDUCATION - SECONDARY SCHOOL | Existing | CZ09 | Pasadena Area (CZ09) |  |  |  | 1000 sf | 17.0558 | 0.47377 | 18.9509 | Cap-kBTUh/1000 sf | 0 | 0 | 0 | 0 | 0 | 0 | 12.6232 | 12.8789 | 12.7624 | 0 | 0 | 0 | 0 | 0 | 0 | 12.6232 | 12.8789 | 12.7624 | 77 | 20 | 20 | 20 | 6.6667 | 0.5 | 67.449 | 52.8158 | 52.8158 | 11.0981 | 11.0981 | 11.0981 | 0 | 0 | 0 | 1 | 1 | 10.9532 | 0.14428 | [7 empty] | None | None | None | None
M-031 | HVAC - AFUE Rated Boiler (Standard) | SCG | COM | Gas | COMHVAC - AFUE Rated Boiler (Standard) | Standard Efficiency AF-Rated Steam or Hot Water Boiler, All Sizes (<300 kBtuh to >2500 kBtuh) - Average Efficiency = 83% | Standard Efficiency AF-Rated Steam or Hot Water Boiler, All Sizes (<300 kBtuh to >2500 kBtuh) - Average Efficiency = 78% | Standard Efficiency AF-Rated Steam or Hot Water Boiler, All Sizes (<300 kBtuh to >2500 kBtuh) - Average Efficiency = 81% | HVAC | SpaceHeat | SteamHtg_eq | Boiler_AF | Standard | 1 | 0 | 0 | 0.8 |  | NA | 1 | Gas Space Heating | Cap-kBTUh | OFS | OFFICE - SMALL | Existing | CZ09 | Pasadena Area (CZ09) |  |  |  | 1000 sf | 23.6843 | 0.6579 | 26.3159 | Cap-kBTUh/1000 sf | 0 | 0 | 0 | 0 | 0 | 0 | 4.1247 | 4.3027 | 4.2216 | 0 | 0 | 0 | 0 | 0 | 0 | 4.1247 | 4.3027 | 4.2216 | 77 | 20 | 20 | 20 | 6.6667 | 0.5 | 67.449 | 52.8158 | 52.8158 | 11.0981 | 11.0981 | 11.0981 | 0 | 0 | 0 | 1 | 1 | 10.9532 | 0.14428 | [7 empty] | None | None | None | None
M-031 | HVAC - AFUE Rated Boiler (Standard) | SCG | COM | Gas | COMHVAC - AFUE Rated Boiler (Standard) | Standard Efficiency AF-Rated Steam or Hot Water Boiler, All Sizes (<300 kBtuh to >2500 kBtuh) - Average Efficiency = 83% | Standard Efficiency AF-Rated Steam or Hot Water Boiler, All Sizes (<300 kBtuh to >2500 kBtuh) - Average Efficiency = 78% | Standard Efficiency AF-Rated Steam or Hot Water Boiler, All Sizes (<300 kBtuh to >2500 kBtuh) - Average Efficiency = 81% | HVAC | SpaceHeat | SteamHtg_eq | Boiler_AF | Standard | 1 | 0 | 0 | 0.8 |  | NA | 1 | Gas Space Heating | Cap-kBTUh | HTL | LODGING - HOTEL | Existing | CZ15 | Blythe Area (CZ15) |  |  |  | 1000 sf | 5.6445 | 0.15679 | 6.2717 | Cap-kBTUh/1000 sf | 0 | 0 | 0 | 0 | 0 | 0 | 20.3923 | 20.9933 | 20.7241 | 0 | 0 | 0 | 0 | 0 | 0 | 20.3923 | 20.9933 | 20.7241 | 77 | 20 | 20 | 20 | 6.6667 | 0.5 | 67.449 | 52.8158 | 52.8158 | 11.0981 | 11.0981 | 11.0981 | 0 | 0 | 0 | 1 | 1 | 10.9532 | 0.14428 | [7 empty] | None | None | None | None
M-031 | HVAC - AFUE Rated Boiler (Standard) | SCG | COM | Gas | COMHVAC - AFUE Rated Boiler (Standard) | Standard Efficiency AF-Rated Steam or Hot Water Boiler, All Sizes (<300 kBtuh to >2500 kBtuh) - Average Efficiency = 83% | Standard Efficiency AF-Rated Steam or Hot Water Boiler, All Sizes (<300 kBtuh to >2500 kBtuh) - Average Efficiency = 78% | Standard Efficiency AF-Rated Steam or Hot Water Boiler, All Sizes (<300 kBtuh to >2500 kBtuh) - Average Efficiency = 81% | HVAC | SpaceHeat | SteamHtg_eq | Boiler_AF | Standard | 1 | 0 | 0 | 0.8 |  | NA | 1 | Gas Space Heating | Cap-kBTUh | OFL | OFFICE - LARGE | Existing | CZ15 | Blythe Area (CZ15) |  |  |  | 1000 sf | 11.6653 | 0.32404 | 12.9615 | Cap-kBTUh/1000 sf | 0 | 0 | 0 | 0 | 0 | 0 | 4.2525 | 4.4108 | 4.3388 | 0 | 0 | 0 | 0 | 0 | 0 | 4.2525 | 4.4108 | 4.3388 | 77 | 20 | 20 | 20 | 6.6667 | 0.5 | 67.449 | 52.8158 | 52.8158 | 11.0981 | 11.0981 | 11.0981 | 0 | 0 | 0 | 1 | 1 | 10.9532 | 0.14428 | [7 empty] | None | None | None | None
M-031 | HVAC - AFUE Rated Boiler (Standard) | SCG | COM | Gas | COMHVAC - AFUE Rated Boiler (Standard) | Standard Efficiency AF-Rated Steam or Hot Water Boiler, All Sizes (<300 kBtuh to >2500 kBtuh) - Average Efficiency = 83% | Standard Efficiency AF-Rated Steam or Hot Water Boiler, All Sizes (<300 kBtuh to >2500 kBtuh) - Average Efficiency = 78% | Standard Efficiency AF-Rated Steam or Hot Water Boiler, All Sizes (<300 kBtuh to >2500 kBtuh) - Average Efficiency = 81% | HVAC | SpaceHeat | SteamHtg_eq | Boiler_AF | Standard | 1 | 0 | 0 | 0.8 |  | NA | 1 | Gas Space Heating | Cap-kBTUh | ESE | EDUCATION - SECONDARY SCHOOL | Existing | CZ15 | Blythe Area (CZ15) |  |  |  | 1000 sf | 17.0558 | 0.47377 | 18.9509 | Cap-kBTUh/1000 sf | 0 | 0 | 0 | 0 | 0 | 0 | 8.7788 | 8.8958 | 8.8426 | 0 | 0 | 0 | 0 | 0 | 0 | 8.7788 | 8.8958 | 8.8426 | 77 | 20 | 20 | 20 | 6.6667 | 0.5 | 67.449 | 52.8158 | 52.8158 | 11.0981 | 11.0981 | 11.0981 | 0 | 0 | 0 | 1 | 1 | 10.9532 | 0.14428 | [7 empty] | None | None | None | None
M-031 | HVAC - AFUE Rated Boiler (Standard) | SCG | COM | Gas | COMHVAC - AFUE Rated Boiler (Standard) | Standard Efficiency AF-Rated Steam or Hot Water Boiler, All Sizes (<300 kBtuh to >2500 kBtuh) - Average Efficiency = 83% | Standard Efficiency AF-Rated Steam or Hot Water Boiler, All Sizes (<300 kBtuh to >2500 kBtuh) - Average Efficiency = 78% | Standard Efficiency AF-Rated Steam or Hot Water Boiler, All Sizes (<300 kBtuh to >2500 kBtuh) - Average Efficiency = 81% | HVAC | SpaceHeat | SteamHtg_eq | Boiler_AF | Standard | 1 | 0 | 0 | 0.8 |  | NA | 1 | Gas Space Heating | Cap-kBTUh | OFS | OFFICE - SMALL | Existing | CZ15 | Blythe Area (CZ15) |  |  |  | 1000 sf | 23.6843 | 0.6579 | 26.3159 | Cap-kBTUh/1000 sf | 0 | 0 | 0 | 0 | 0 | 0 | 2.3413 | 2.4206 | 2.3845 | 0 | 0 | 0 | 0 | 0 | 0 | 2.3413 | 2.4206 | 2.3845 | 77 | 20 | 20 | 20 | 6.6667 | 0.5 | 67.449 | 52.8158 | 52.8158 | 11.0981 | 11.0981 | 11.0981 | 0 | 0 | 0 | 1 | 1 | 10.9532 | 0.14428 | [7 empty] | None | None | None | None
M-031 | HVAC - AFUE Rated Boiler (Standard) | SCG | COM | Gas | COMHVAC - AFUE Rated Boiler (Standard) | Standard Efficiency AF-Rated Steam or Hot Water Boiler, All Sizes (<300 kBtuh to >2500 kBtuh) - Average Efficiency = 83% | Standard Efficiency AF-Rated Steam or Hot Water Boiler, All Sizes (<300 kBtuh to >2500 kBtuh) - Average Efficiency = 78% | Standard Efficiency AF-Rated Steam or Hot Water Boiler, All Sizes (<300 kBtuh to >2500 kBtuh) - Average Efficiency = 81% | HVAC | SpaceHeat | SteamHtg_eq | Boiler_AF | Standard | 1 | 0 | 0 | 0.8 |  | NA | 1 | Gas Space Heating | Cap-kBTUh | EUN | EDUCATION - UNIVERSITY | Existing | CZ15 | Blythe Area (CZ15) |  |  |  | 1000 sf | 8.558 | 0.23772 | 9.5089 | Cap-kBTUh/1000 sf | 0 | 0 | 0 | 0 | 0 | 0 | 10.6517 | 10.9008 | 10.7879 | 0 | 0 | 0 | 0 | 0 | 0 | 10.6517 | 10.9008 | 10.7879 | 77 | 20 | 20 | 20 | 6.6667 | 0.5 | 67.449 | 52.8158 | 52.8158 | 11.0981 | 11.0981 | 11.0981 | 0 | 0 | 0 | 1 | 1 | 10.9532 | 0.14428 | [7 empty] | None | None | None | None