M-050 | HVAC - SEER Rated Split System AC (SEER 15) | SDGE | COM | Electric | COMHVAC - SEER Rated Split System AC (SEER 15) | Commercial SEER-rated split Air Conditioners, Size Range: 18 - 45 kBTU/h, SEER = 15 (EER = 12.8), EIR = 0.232, Fan W/CFM = 0.25, one-speed fan, without Econo; Commercial SEER-rated split Air Conditioners, Size Range: 55 - 65 kBTU/h, SEER = 15 (EER = 12.6), EIR = 0.236, Fan W/CFM = 0.25, two-speed fan, with Econo (Pre-existing vintages do not include Economizer) | Commercial SEER-rated split Air Conditioners, 18-65 kBTU/h; pre-2001: SEER = 10 (EER = 8.52), one-speed fan, no Econo; post-2001: SEER = 13 (EER = 11.08), one-speed fan, no Econo; 2014: SEER = 14 (EER = 12.17), one-speed fan, no Econo; Commercial SEER-rated split Air Conditioners, 18-65 kBTU/h; pre-2001: SEER = 10 (EER = 8.52), one-speed fan, w/Econo; post-2001: SEER = 13 (EER = 11.08), one-speed fan, w/Econo; 2014: SEER = 14 (EER = 11.75), two-speed fan, w/Econo | Commercial SEER-rated split Air Conditioners, Size Range: 18 - 45 kBTU/h, SEER = 14 (EER = 12.2), EIR = 0.239, Fan W/CFM = 0.29, one-speed fan, without Econo; Commercial SEER-rated split Air Conditioners, Size Range: 55 - 65 kBTU/h, SEER = 14 (EER = 11.7), EIR = 0.249, Fan W/CFM = 0.29, two-speed fan, with Econo | HVAC | SpaceCool | dxAC_equip | spltSEER | spltSEER15 | 1 | 0 | 1 | 0.8 |  | NA | 1 | Split AC | Cap-Tons | MTL | LODGING - MOTEL | Existing | CZ07 | San Diego Area (CZ07) |  |  |  | 1000 sf | 0.46601 | 0 | 0.49055 | Cap-Tons/1000 sf | 1084.74 | 1807.9 | 1267.74 | 0.3039 | 0.5065 | 0.34723 | 0 | 0 | 0 | 1084.74 | 1807.9 | 1267.74 | 0.3039 | 0.5065 | 0.34723 | 0 | 0 | 0 | 74 | 15 | 15 | 15 | 5 | 0.5 | 951.5212 | 676.9804 | 870.3932 | 770.0936 | 572.7969 | 770.0936 | 0 | 0 | 0 | 1 | 1 | 0 | 0 | [7 empty] | Medium (2013) | Medium (2013) | Medium (2013) | None
M-050 | HVAC - SEER Rated Split System AC (SEER 15) | SDGE | COM | Electric | COMHVAC - SEER Rated Split System AC (SEER 15) | Commercial SEER-rated split Air Conditioners, Size Range: 18 - 45 kBTU/h, SEER = 15 (EER = 12.8), EIR = 0.232, Fan W/CFM = 0.25, one-speed fan, without Econo; Commercial SEER-rated split Air Conditioners, Size Range: 55 - 65 kBTU/h, SEER = 15 (EER = 12.6), EIR = 0.236, Fan W/CFM = 0.25, two-speed fan, with Econo (Pre-existing vintages do not include Economizer) | Commercial SEER-rated split Air Conditioners, 18-65 kBTU/h; pre-2001: SEER = 10 (EER = 8.52), one-speed fan, no Econo; post-2001: SEER = 13 (EER = 11.08), one-speed fan, no Econo; 2014: SEER = 14 (EER = 12.17), one-speed fan, no Econo; Commercial SEER-rated split Air Conditioners, 18-65 kBTU/h; pre-2001: SEER = 10 (EER = 8.52), one-speed fan, w/Econo; post-2001: SEER = 13 (EER = 11.08), one-speed fan, w/Econo; 2014: SEER = 14 (EER = 11.75), two-speed fan, w/Econo | Commercial SEER-rated split Air Conditioners, Size Range: 18 - 45 kBTU/h, SEER = 14 (EER = 12.2), EIR = 0.239, Fan W/CFM = 0.29, one-speed fan, without Econo; Commercial SEER-rated split Air Conditioners, Size Range: 55 - 65 kBTU/h, SEER = 14 (EER = 11.7), EIR = 0.249, Fan W/CFM = 0.29, two-speed fan, with Econo | HVAC | SpaceCool | dxAC_equip | spltSEER | spltSEER15 | 1 | 0 | 1 | 0.8 |  | NA | 1 | Split AC | Cap-Tons | NRS | HEALTH/MEDICAL - NURSING HOME | Existing | CZ07 | San Diego Area (CZ07) |  |  |  | 1000 sf | 0.83291 | 0 | 0.87675 | Cap-Tons/1000 sf | 861.7 | 1436.1667 | 1011.8667 | 0.22623 | 0.37706 | 0.25707 | 0 | 0 | 0 | 861.7 | 1436.1667 | 1011.8667 | 0.22623 | 0.37706 | 0.25707 | 0 | 0 | 0 | 74 | 15 | 15 | 15 | 5 | 0.5 | 951.5212 | 676.9804 | 870.3932 | 770.0936 | 572.7969 | 770.0936 | 0 | 0 | 0 | 1 | 1 | 0 | 0 | [7 empty] | Medium (2013) | Medium (2013) | Medium (2013) | None
M-050 | HVAC - SEER Rated Split System AC (SEER 15) | SDGE | COM | Electric | COMHVAC - SEER Rated Split System AC (SEER 15) | Commercial SEER-rated split Air Conditioners, Size Range: 18 - 45 kBTU/h, SEER = 15 (EER = 12.8), EIR = 0.232, Fan W/CFM = 0.25, one-speed fan, without Econo; Commercial SEER-rated split Air Conditioners, Size Range: 55 - 65 kBTU/h, SEER = 15 (EER = 12.6), EIR = 0.236, Fan W/CFM = 0.25, two-speed fan, with Econo (Pre-existing vintages do not include Economizer) | Commercial SEER-rated split Air Conditioners, 18-65 kBTU/h; pre-2001: SEER = 10 (EER = 8.52), one-speed fan, no Econo; post-2001: SEER = 13 (EER = 11.08), one-speed fan, no Econo; 2014: SEER = 14 (EER = 12.17), one-speed fan, no Econo; Commercial SEER-rated split Air Conditioners, 18-65 kBTU/h; pre-2001: SEER = 10 (EER = 8.52), one-speed fan, w/Econo; post-2001: SEER = 13 (EER = 11.08), one-speed fan, w/Econo; 2014: SEER = 14 (EER = 11.75), two-speed fan, w/Econo | Commercial SEER-rated split Air Conditioners, Size Range: 18 - 45 kBTU/h, SEER = 14 (EER = 12.2), EIR = 0.239, Fan W/CFM = 0.29, one-speed fan, without Econo; Commercial SEER-rated split Air Conditioners, Size Range: 55 - 65 kBTU/h, SEER = 14 (EER = 11.7), EIR = 0.249, Fan W/CFM = 0.29, two-speed fan, with Econo | HVAC | SpaceCool | dxAC_equip | spltSEER | spltSEER15 | 1 | 0 | 1 | 0.8 |  | NA | 1 | Split AC | Cap-Tons | OFL | OFFICE - LARGE | Existing | CZ07 | San Diego Area (CZ07) |  |  |  | 1000 sf | 0.60844 | 0 | 0.64047 | Cap-Tons/1000 sf | 949.2266 | 1435.5599 | 1034.4266 | 0.52136 | 0.77769 | 0.55939 | 0 | 0 | 0 | 949.2266 | 1435.5599 | 1034.4266 | 0.52136 | 0.77769 | 0.55939 | 0 | 0 | 0 | 74 | 15 | 15 | 15 | 5 | 0.5 | 951.5212 | 676.9804 | 870.3932 | 770.0936 | 572.7969 | 770.0936 | 0 | 0 | 0 | 1 | 1 | 0 | 0 | [7 empty] | Medium (2013) | Medium (2013) | Medium (2013) | None
M-050 | HVAC - SEER Rated Split System AC (SEER 15) | SDGE | COM | Electric | COMHVAC - SEER Rated Split System AC (SEER 15) | Commercial SEER-rated split Air Conditioners, Size Range: 18 - 45 kBTU/h, SEER = 15 (EER = 12.8), EIR = 0.232, Fan W/CFM = 0.25, one-speed fan, without Econo; Commercial SEER-rated split Air Conditioners, Size Range: 55 - 65 kBTU/h, SEER = 15 (EER = 12.6), EIR = 0.236, Fan W/CFM = 0.25, two-speed fan, with Econo (Pre-existing vintages do not include Economizer) | Commercial SEER-rated split Air Conditioners, 18-65 kBTU/h; pre-2001: SEER = 10 (EER = 8.52), one-speed fan, no Econo; post-2001: SEER = 13 (EER = 11.08), one-speed fan, no Econo; 2014: SEER = 14 (EER = 12.17), one-speed fan, no Econo; Commercial SEER-rated split Air Conditioners, 18-65 kBTU/h; pre-2001: SEER = 10 (EER = 8.52), one-speed fan, w/Econo; post-2001: SEER = 13 (EER = 11.08), one-speed fan, w/Econo; 2014: SEER = 14 (EER = 11.75), two-speed fan, w/Econo | Commercial SEER-rated split Air Conditioners, Size Range: 18 - 45 kBTU/h, SEER = 14 (EER = 12.2), EIR = 0.239, Fan W/CFM = 0.29, one-speed fan, without Econo; Commercial SEER-rated split Air Conditioners, Size Range: 55 - 65 kBTU/h, SEER = 14 (EER = 11.7), EIR = 0.249, Fan W/CFM = 0.29, two-speed fan, with Econo | HVAC | SpaceCool | dxAC_equip | spltSEER | spltSEER15 | 1 | 0 | 1 | 0.8 |  | NA | 1 | Split AC | Cap-Tons | OFS | OFFICE - SMALL | Existing | CZ07 | San Diego Area (CZ07) |  |  |  | 1000 sf | 0.69988 | 0 | 0.77766 | Cap-Tons/1000 sf | 656.3179 | 1086.1179 | 733.8179 | 0.38198 | 0.63114 | 0.41772 | 0 | 0 | 0 | 656.3179 | 1086.1179 | 733.8179 | 0.38198 | 0.63114 | 0.41772 | 0 | 0 | 0 | 74 | 15 | 15 | 15 | 5 | 0.5 | 951.5212 | 676.9804 | 870.3932 | 770.0936 | 572.7969 | 770.0936 | 0 | 0 | 0 | 1 | 1 | 0 | 0 | [7 empty] | Medium (2013) | Medium (2013) | Medium (2013) | None
M-050 | HVAC - SEER Rated Split System AC (SEER 15) | SDGE | COM | Electric | COMHVAC - SEER Rated Split System AC (SEER 15) | Commercial SEER-rated split Air Conditioners, Size Range: 18 - 45 kBTU/h, SEER = 15 (EER = 12.8), EIR = 0.232, Fan W/CFM = 0.25, one-speed fan, without Econo; Commercial SEER-rated split Air Conditioners, Size Range: 55 - 65 kBTU/h, SEER = 15 (EER = 12.6), EIR = 0.236, Fan W/CFM = 0.25, two-speed fan, with Econo (Pre-existing vintages do not include Economizer) | Commercial SEER-rated split Air Conditioners, 18-65 kBTU/h; pre-2001: SEER = 10 (EER = 8.52), one-speed fan, no Econo; post-2001: SEER = 13 (EER = 11.08), one-speed fan, no Econo; 2014: SEER = 14 (EER = 12.17), one-speed fan, no Econo; Commercial SEER-rated split Air Conditioners, 18-65 kBTU/h; pre-2001: SEER = 10 (EER = 8.52), one-speed fan, w/Econo; post-2001: SEER = 13 (EER = 11.08), one-speed fan, w/Econo; 2014: SEER = 14 (EER = 11.75), two-speed fan, w/Econo | Commercial SEER-rated split Air Conditioners, Size Range: 18 - 45 kBTU/h, SEER = 14 (EER = 12.2), EIR = 0.239, Fan W/CFM = 0.29, one-speed fan, without Econo; Commercial SEER-rated split Air Conditioners, Size Range: 55 - 65 kBTU/h, SEER = 14 (EER = 11.7), EIR = 0.249, Fan W/CFM = 0.29, two-speed fan, with Econo | HVAC | SpaceCool | dxAC_equip | spltSEER | spltSEER15 | 1 | 0 | 1 | 0.8 |  | NA | 1 | Split AC | Cap-Tons | RFF | RESTAURANT - FAST-FOOD | Existing | CZ07 | San Diego Area (CZ07) |  |  |  | 1000 sf | 1.2308 | 0 | 1.3676 | Cap-Tons/1000 sf | 1004.3333 | 1593.6667 | 1144.2333 | 0.36886 | 0.58461 | 0.40716 | 0 | 0 | 0 | 1004.3333 | 1593.6667 | 1144.2333 | 0.36886 | 0.58461 | 0.40716 | 0 | 0 | 0 | 74 | 15 | 15 | 15 | 5 | 0.5 | 951.5212 | 676.9804 | 870.3932 | 770.0936 | 572.7969 | 770.0936 | 0 | 0 | 0 | 1 | 1 | 0 | 0 | [7 empty] | Medium (2013) | Medium (2013) | Medium (2013) | None
M-050 | HVAC - SEER Rated Split System AC (SEER 15) | SDGE | COM | Electric | COMHVAC - SEER Rated Split System AC (SEER 15) | Commercial SEER-rated split Air Conditioners, Size Range: 18 - 45 kBTU/h, SEER = 15 (EER = 12.8), EIR = 0.232, Fan W/CFM = 0.25, one-speed fan, without Econo; Commercial SEER-rated split Air Conditioners, Size Range: 55 - 65 kBTU/h, SEER = 15 (EER = 12.6), EIR = 0.236, Fan W/CFM = 0.25, two-speed fan, with Econo (Pre-existing vintages do not include Economizer) | Commercial SEER-rated split Air Conditioners, 18-65 kBTU/h; pre-2001: SEER = 10 (EER = 8.52), one-speed fan, no Econo; post-2001: SEER = 13 (EER = 11.08), one-speed fan, no Econo; 2014: SEER = 14 (EER = 12.17), one-speed fan, no Econo; Commercial SEER-rated split Air Conditioners, 18-65 kBTU/h; pre-2001: SEER = 10 (EER = 8.52), one-speed fan, w/Econo; post-2001: SEER = 13 (EER = 11.08), one-speed fan, w/Econo; 2014: SEER = 14 (EER = 11.75), two-speed fan, w/Econo | Commercial SEER-rated split Air Conditioners, Size Range: 18 - 45 kBTU/h, SEER = 14 (EER = 12.2), EIR = 0.239, Fan W/CFM = 0.29, one-speed fan, without Econo; Commercial SEER-rated split Air Conditioners, Size Range: 55 - 65 kBTU/h, SEER = 14 (EER = 11.7), EIR = 0.249, Fan W/CFM = 0.29, two-speed fan, with Econo | HVAC | SpaceCool | dxAC_equip | spltSEER | spltSEER15 | 1 | 0 | 1 | 0.8 |  | NA | 1 | Split AC | Cap-Tons | RSD | RESTAURANT - SIT-DOWN | Existing | CZ07 | San Diego Area (CZ07) |  |  |  | 1000 sf | 0.81237 | 0 | 0.90265 | Cap-Tons/1000 sf | 1052.3109 | 1545.3109 | 1160.8442 | 0.56748 | 0.83314 | 0.60668 | 0 | 0 | 0 | 1052.3109 | 1545.3109 | 1160.8442 | 0.56748 | 0.83314 | 0.60668 | 0 | 0 | 0 | 74 | 15 | 15 | 15 | 5 | 0.5 | 951.5212 | 676.9804 | 870.3932 | 770.0936 | 572.7969 | 770.0936 | 0 | 0 | 0 | 1 | 1 | 0 | 0 | [7 empty] | Medium (2013) | Medium (2013) | Medium (2013) | None
M-050 | HVAC - SEER Rated Split System AC (SEER 15) | SDGE | COM | Electric | COMHVAC - SEER Rated Split System AC (SEER 15) | Commercial SEER-rated split Air Conditioners, Size Range: 18 - 45 kBTU/h, SEER = 15 (EER = 12.8), EIR = 0.232, Fan W/CFM = 0.25, one-speed fan, without Econo; Commercial SEER-rated split Air Conditioners, Size Range: 55 - 65 kBTU/h, SEER = 15 (EER = 12.6), EIR = 0.236, Fan W/CFM = 0.25, two-speed fan, with Econo (Pre-existing vintages do not include Economizer) | Commercial SEER-rated split Air Conditioners, 18-65 kBTU/h; pre-2001: SEER = 10 (EER = 8.52), one-speed fan, no Econo; post-2001: SEER = 13 (EER = 11.08), one-speed fan, no Econo; 2014: SEER = 14 (EER = 12.17), one-speed fan, no Econo; Commercial SEER-rated split Air Conditioners, 18-65 kBTU/h; pre-2001: SEER = 10 (EER = 8.52), one-speed fan, w/Econo; post-2001: SEER = 13 (EER = 11.08), one-speed fan, w/Econo; 2014: SEER = 14 (EER = 11.75), two-speed fan, w/Econo | Commercial SEER-rated split Air Conditioners, Size Range: 18 - 45 kBTU/h, SEER = 14 (EER = 12.2), EIR = 0.239, Fan W/CFM = 0.29, one-speed fan, without Econo; Commercial SEER-rated split Air Conditioners, Size Range: 55 - 65 kBTU/h, SEER = 14 (EER = 11.7), EIR = 0.249, Fan W/CFM = 0.29, two-speed fan, with Econo | HVAC | SpaceCool | dxAC_equip | spltSEER | spltSEER15 | 1 | 0 | 1 | 0.8 |  | NA | 1 | Split AC | Cap-Tons | RT3 | RETAIL - MULTISTORY LARGE | Existing | CZ07 | San Diego Area (CZ07) |  |  |  | 1000 sf | 0.37152 | 0 | 0.39108 | Cap-Tons/1000 sf | 829.3289 | 1382.2148 | 954.7289 | 0.39905 | 0.66509 | 0.44502 | 0 | 0 | 0 | 829.3289 | 1382.2148 | 954.7289 | 0.39905 | 0.66509 | 0.44502 | 0 | 0 | 0 | 74 | 15 | 15 | 15 | 5 | 0.5 | 951.5212 | 676.9804 | 870.3932 | 770.0936 | 572.7969 | 770.0936 | 0 | 0 | 0 | 1 | 1 | 0 | 0 | [7 empty] | Medium (2013) | Medium (2013) | Medium (2013) | None
M-050 | HVAC - SEER Rated Split System AC (SEER 15) | SDGE | COM | Electric | COMHVAC - SEER Rated Split System AC (SEER 15) | Commercial SEER-rated split Air Conditioners, Size Range: 18 - 45 kBTU/h, SEER = 15 (EER = 12.8), EIR = 0.232, Fan W/CFM = 0.25, one-speed fan, without Econo; Commercial SEER-rated split Air Conditioners, Size Range: 55 - 65 kBTU/h, SEER = 15 (EER = 12.6), EIR = 0.236, Fan W/CFM = 0.25, two-speed fan, with Econo (Pre-existing vintages do not include Economizer) | Commercial SEER-rated split Air Conditioners, 18-65 kBTU/h; pre-2001: SEER = 10 (EER = 8.52), one-speed fan, no Econo; post-2001: SEER = 13 (EER = 11.08), one-speed fan, no Econo; 2014: SEER = 14 (EER = 12.17), one-speed fan, no Econo; Commercial SEER-rated split Air Conditioners, 18-65 kBTU/h; pre-2001: SEER = 10 (EER = 8.52), one-speed fan, w/Econo; post-2001: SEER = 13 (EER = 11.08), one-speed fan, w/Econo; 2014: SEER = 14 (EER = 11.75), two-speed fan, w/Econo | Commercial SEER-rated split Air Conditioners, Size Range: 18 - 45 kBTU/h, SEER = 14 (EER = 12.2), EIR = 0.239, Fan W/CFM = 0.29, one-speed fan, without Econo; Commercial SEER-rated split Air Conditioners, Size Range: 55 - 65 kBTU/h, SEER = 14 (EER = 11.7), EIR = 0.249, Fan W/CFM = 0.29, two-speed fan, with Econo | HVAC | SpaceCool | dxAC_equip | spltSEER | spltSEER15 | 1 | 0 | 1 | 0.8 |  | NA | 1 | Split AC | Cap-Tons | RTL | RETAIL - SINGLE-STORY LARGE | Existing | CZ07 | San Diego Area (CZ07) |  |  |  | 1000 sf | 0.42671 | 0 | 0.47413 | Cap-Tons/1000 sf | 867.9387 | 1433.8978 | 995.5053 | 0.38929 | 0.64334 | 0.43126 | 0 | 0 | 0 | 867.9387 | 1433.8978 | 995.5053 | 0.38929 | 0.64334 | 0.43126 | 0 | 0 | 0 | 74 | 15 | 15 | 15 | 5 | 0.5 | 951.5212 | 676.9804 | 870.3932 | 770.0936 | 572.7969 | 770.0936 | 0 | 0 | 0 | 1 | 1 | 0 | 0 | [7 empty] | Medium (2013) | Medium (2013) | Medium (2013) | None
M-050 | HVAC - SEER Rated Split System AC (SEER 15) | SDGE | COM | Electric | COMHVAC - SEER Rated Split System AC (SEER 15) | Commercial SEER-rated split Air Conditioners, Size Range: 18 - 45 kBTU/h, SEER = 15 (EER = 12.8), EIR = 0.232, Fan W/CFM = 0.25, one-speed fan, without Econo; Commercial SEER-rated split Air Conditioners, Size Range: 55 - 65 kBTU/h, SEER = 15 (EER = 12.6), EIR = 0.236, Fan W/CFM = 0.25, two-speed fan, with Econo (Pre-existing vintages do not include Economizer) | Commercial SEER-rated split Air Conditioners, 18-65 kBTU/h; pre-2001: SEER = 10 (EER = 8.52), one-speed fan, no Econo; post-2001: SEER = 13 (EER = 11.08), one-speed fan, no Econo; 2014: SEER = 14 (EER = 12.17), one-speed fan, no Econo; Commercial SEER-rated split Air Conditioners, 18-65 kBTU/h; pre-2001: SEER = 10 (EER = 8.52), one-speed fan, w/Econo; post-2001: SEER = 13 (EER = 11.08), one-speed fan, w/Econo; 2014: SEER = 14 (EER = 11.75), two-speed fan, w/Econo | Commercial SEER-rated split Air Conditioners, Size Range: 18 - 45 kBTU/h, SEER = 14 (EER = 12.2), EIR = 0.239, Fan W/CFM = 0.29, one-speed fan, without Econo; Commercial SEER-rated split Air Conditioners, Size Range: 55 - 65 kBTU/h, SEER = 14 (EER = 11.7), EIR = 0.249, Fan W/CFM = 0.29, two-speed fan, with Econo | HVAC | SpaceCool | dxAC_equip | spltSEER | spltSEER15 | 1 | 0 | 1 | 0.8 |  | NA | 1 | Split AC | Cap-Tons | RTS | RETAIL - SMALL | Existing | CZ07 | San Diego Area (CZ07) |  |  |  | 1000 sf | 0.46376 | 0 | 0.5153 | Cap-Tons/1000 sf | 812.207 | 1353.6783 | 926.707 | 0.40588 | 0.67647 | 0.45352 | 0 | 0 | 0 | 812.207 | 1353.6783 | 926.707 | 0.40588 | 0.67647 | 0.45352 | 0 | 0 | 0 | 74 | 15 | 15 | 15 | 5 | 0.5 | 951.5212 | 676.9804 | 870.3932 | 770.0936 | 572.7969 | 770.0936 | 0 | 0 | 0 | 1 | 1 | 0 | 0 | [7 empty] | Medium (2013) | Medium (2013) | Medium (2013) | None
M-050 | HVAC - SEER Rated Split System AC (SEER 15) | SDGE | COM | Electric | COMHVAC - SEER Rated Split System AC (SEER 15) | Commercial SEER-rated split Air Conditioners, Size Range: 18 - 45 kBTU/h, SEER = 15 (EER = 12.8), EIR = 0.232, Fan W/CFM = 0.25, one-speed fan, without Econo; Commercial SEER-rated split Air Conditioners, Size Range: 55 - 65 kBTU/h, SEER = 15 (EER = 12.6), EIR = 0.236, Fan W/CFM = 0.25, two-speed fan, with Econo (Pre-existing vintages do not include Economizer) | Commercial SEER-rated split Air Conditioners, 18-65 kBTU/h; pre-2001: SEER = 10 (EER = 8.52), one-speed fan, no Econo; post-2001: SEER = 13 (EER = 11.08), one-speed fan, no Econo; 2014: SEER = 14 (EER = 12.17), one-speed fan, no Econo; Commercial SEER-rated split Air Conditioners, 18-65 kBTU/h; pre-2001: SEER = 10 (EER = 8.52), one-speed fan, w/Econo; post-2001: SEER = 13 (EER = 11.08), one-speed fan, w/Econo; 2014: SEER = 14 (EER = 11.75), two-speed fan, w/Econo | Commercial SEER-rated split Air Conditioners, Size Range: 18 - 45 kBTU/h, SEER = 14 (EER = 12.2), EIR = 0.239, Fan W/CFM = 0.29, one-speed fan, without Econo; Commercial SEER-rated split Air Conditioners, Size Range: 55 - 65 kBTU/h, SEER = 14 (EER = 11.7), EIR = 0.249, Fan W/CFM = 0.29, two-speed fan, with Econo | HVAC | SpaceCool | dxAC_equip | spltSEER | spltSEER15 | 1 | 0 | 1 | 0.8 |  | NA | 1 | Split AC | Cap-Tons | SCN | STORAGE - CONDITIONED | Existing | CZ07 | San Diego Area (CZ07) |  |  |  | 1000 sf | 0.25401 | 0 | 0.28224 | Cap-Tons/1000 sf | 658.5767 | 912.5167 | 730.9433 | 0.40428 | 0.54845 | 0.43445 | 0 | 0 | 0 | 658.5767 | 912.5167 | 730.9433 | 0.40428 | 0.54845 | 0.43445 | 0 | 0 | 0 | 74 | 15 | 15 | 15 | 5 | 0.5 | 951.5212 | 676.9804 | 870.3932 | 770.0936 | 572.7969 | 770.0936 | 0 | 0 | 0 | 1 | 1 | 0 | 0 | [7 empty] | Medium (2013) | Medium (2013) | Medium (2013) | None
M-050 | HVAC - SEER Rated Split System AC (SEER 15) | SDGE | COM | Electric | COMHVAC - SEER Rated Split System AC (SEER 15) | Commercial SEER-rated split Air Conditioners, Size Range: 18 - 45 kBTU/h, SEER = 15 (EER = 12.8), EIR = 0.232, Fan W/CFM = 0.25, one-speed fan, without Econo; Commercial SEER-rated split Air Conditioners, Size Range: 55 - 65 kBTU/h, SEER = 15 (EER = 12.6), EIR = 0.236, Fan W/CFM = 0.25, two-speed fan, with Econo (Pre-existing vintages do not include Economizer) | Commercial SEER-rated split Air Conditioners, 18-65 kBTU/h; pre-2001: SEER = 10 (EER = 8.52), one-speed fan, no Econo; post-2001: SEER = 13 (EER = 11.08), one-speed fan, no Econo; 2014: SEER = 14 (EER = 12.17), one-speed fan, no Econo; Commercial SEER-rated split Air Conditioners, 18-65 kBTU/h; pre-2001: SEER = 10 (EER = 8.52), one-speed fan, w/Econo; post-2001: SEER = 13 (EER = 11.08), one-speed fan, w/Econo; 2014: SEER = 14 (EER = 11.75), two-speed fan, w/Econo | Commercial SEER-rated split Air Conditioners, Size Range: 18 - 45 kBTU/h, SEER = 14 (EER = 12.2), EIR = 0.239, Fan W/CFM = 0.29, one-speed fan, without Econo; Commercial SEER-rated split Air Conditioners, Size Range: 55 - 65 kBTU/h, SEER = 14 (EER = 11.7), EIR = 0.249, Fan W/CFM = 0.29, two-speed fan, with Econo | HVAC | SpaceCool | dxAC_equip | spltSEER | spltSEER15 | 1 | 0 | 1 | 0.8 |  | NA | 1 | Split AC | Cap-Tons | ASM | ASSEMBLY | New | CZ07 | San Diego Area (CZ07) |  |  |  | 1000 sf | 0.94349 | 0 | 1.0483 | Cap-Tons/1000 sf | 1197.6333 | 1394.6667 | 1303.4667 | 0.61185 | 0.68891 | 0.64998 | 0 | 0 | 0 | 1197.6333 | 1394.6667 | 1303.4667 | 0.61185 | 0.68891 | 0.64998 | 0 | 0 | 0 | 74 | 15 | 15 | 15 | 5 | 0.5 | 951.5212 | 676.9804 | 870.3932 | 770.0936 | 572.7969 | 770.0936 | 0 | 0 | 0 | 1 | 1 | 0 | 0 | [7 empty] | Medium (2013) | Medium (2013) | Medium (2013) | None
M-050 | HVAC - SEER Rated Split System AC (SEER 15) | SDGE | COM | Electric | COMHVAC - SEER Rated Split System AC (SEER 15) | Commercial SEER-rated split Air Conditioners, Size Range: 18 - 45 kBTU/h, SEER = 15 (EER = 12.8), EIR = 0.232, Fan W/CFM = 0.25, one-speed fan, without Econo; Commercial SEER-rated split Air Conditioners, Size Range: 55 - 65 kBTU/h, SEER = 15 (EER = 12.6), EIR = 0.236, Fan W/CFM = 0.25, two-speed fan, with Econo (Pre-existing vintages do not include Economizer) | Commercial SEER-rated split Air Conditioners, 18-65 kBTU/h; pre-2001: SEER = 10 (EER = 8.52), one-speed fan, no Econo; post-2001: SEER = 13 (EER = 11.08), one-speed fan, no Econo; 2014: SEER = 14 (EER = 12.17), one-speed fan, no Econo; Commercial SEER-rated split Air Conditioners, 18-65 kBTU/h; pre-2001: SEER = 10 (EER = 8.52), one-speed fan, w/Econo; post-2001: SEER = 13 (EER = 11.08), one-speed fan, w/Econo; 2014: SEER = 14 (EER = 11.75), two-speed fan, w/Econo | Commercial SEER-rated split Air Conditioners, Size Range: 18 - 45 kBTU/h, SEER = 14 (EER = 12.2), EIR = 0.239, Fan W/CFM = 0.29, one-speed fan, without Econo; Commercial SEER-rated split Air Conditioners, Size Range: 55 - 65 kBTU/h, SEER = 14 (EER = 11.7), EIR = 0.249, Fan W/CFM = 0.29, two-speed fan, with Econo | HVAC | SpaceCool | dxAC_equip | spltSEER | spltSEER15 | 1 | 0 | 1 | 0.8 |  | NA | 1 | Split AC | Cap-Tons | ECC | EDUCATION - COMMUNITY COLLEGE | New | CZ07 | San Diego Area (CZ07) |  |  |  | 1000 sf | 0.54668 | 0 | 0.60743 | Cap-Tons/1000 sf | 826.7131 | 1007.3131 | 913.8798 | 0.35675 | 0.43318 | 0.39675 | 0 | 0 | 0 | 826.7131 | 1007.3131 | 913.8798 | 0.35675 | 0.43318 | 0.39675 | 0 | 0 | 0 | 74 | 15 | 15 | 15 | 5 | 0.5 | 951.5212 | 676.9804 | 870.3932 | 770.0936 | 572.7969 | 770.0936 | 0 | 0 | 0 | 1 | 1 | 0 | 0 | [7 empty] | Medium (2013) | Medium (2013) | Medium (2013) | None
M-050 | HVAC - SEER Rated Split System AC (SEER 15) | SDGE | COM | Electric | COMHVAC - SEER Rated Split System AC (SEER 15) | Commercial SEER-rated split Air Conditioners, Size Range: 18 - 45 kBTU/h, SEER = 15 (EER = 12.8), EIR = 0.232, Fan W/CFM = 0.25, one-speed fan, without Econo; Commercial SEER-rated split Air Conditioners, Size Range: 55 - 65 kBTU/h, SEER = 15 (EER = 12.6), EIR = 0.236, Fan W/CFM = 0.25, two-speed fan, with Econo (Pre-existing vintages do not include Economizer) | Commercial SEER-rated split Air Conditioners, 18-65 kBTU/h; pre-2001: SEER = 10 (EER = 8.52), one-speed fan, no Econo; post-2001: SEER = 13 (EER = 11.08), one-speed fan, no Econo; 2014: SEER = 14 (EER = 12.17), one-speed fan, no Econo; Commercial SEER-rated split Air Conditioners, 18-65 kBTU/h; pre-2001: SEER = 10 (EER = 8.52), one-speed fan, w/Econo; post-2001: SEER = 13 (EER = 11.08), one-speed fan, w/Econo; 2014: SEER = 14 (EER = 11.75), two-speed fan, w/Econo | Commercial SEER-rated split Air Conditioners, Size Range: 18 - 45 kBTU/h, SEER = 14 (EER = 12.2), EIR = 0.239, Fan W/CFM = 0.29, one-speed fan, without Econo; Commercial SEER-rated split Air Conditioners, Size Range: 55 - 65 kBTU/h, SEER = 14 (EER = 11.7), EIR = 0.249, Fan W/CFM = 0.29, two-speed fan, with Econo | HVAC | SpaceCool | dxAC_equip | spltSEER | spltSEER15 | 1 | 0 | 1 | 0.8 |  | NA | 1 | Split AC | Cap-Tons | EPR | EDUCATION - PRIMARY SCHOOL | New | CZ07 | San Diego Area (CZ07) |  |  |  | 1000 sf | 0.66214 | 0 | 0.73573 | Cap-Tons/1000 sf | 686.4333 | 799.2333 | 737.0667 | 0.47249 | 0.54872 | 0.50826 | 0 | 0 | 0 | 686.4333 | 799.2333 | 737.0667 | 0.47249 | 0.54872 | 0.50826 | 0 | 0 | 0 | 74 | 15 | 15 | 15 | 5 | 0.5 | 951.5212 | 676.9804 | 870.3932 | 770.0936 | 572.7969 | 770.0936 | 0 | 0 | 0 | 1 | 1 | 0 | 0 | [7 empty] | Medium (2013) | Medium (2013) | Medium (2013) | None
M-050 | HVAC - SEER Rated Split System AC (SEER 15) | SDGE | COM | Electric | COMHVAC - SEER Rated Split System AC (SEER 15) | Commercial SEER-rated split Air Conditioners, Size Range: 18 - 45 kBTU/h, SEER = 15 (EER = 12.8), EIR = 0.232, Fan W/CFM = 0.25, one-speed fan, without Econo; Commercial SEER-rated split Air Conditioners, Size Range: 55 - 65 kBTU/h, SEER = 15 (EER = 12.6), EIR = 0.236, Fan W/CFM = 0.25, two-speed fan, with Econo (Pre-existing vintages do not include Economizer) | Commercial SEER-rated split Air Conditioners, 18-65 kBTU/h; pre-2001: SEER = 10 (EER = 8.52), one-speed fan, no Econo; post-2001: SEER = 13 (EER = 11.08), one-speed fan, no Econo; 2014: SEER = 14 (EER = 12.17), one-speed fan, no Econo; Commercial SEER-rated split Air Conditioners, 18-65 kBTU/h; pre-2001: SEER = 10 (EER = 8.52), one-speed fan, w/Econo; post-2001: SEER = 13 (EER = 11.08), one-speed fan, w/Econo; 2014: SEER = 14 (EER = 11.75), two-speed fan, w/Econo | Commercial SEER-rated split Air Conditioners, Size Range: 18 - 45 kBTU/h, SEER = 14 (EER = 12.2), EIR = 0.239, Fan W/CFM = 0.29, one-speed fan, without Econo; Commercial SEER-rated split Air Conditioners, Size Range: 55 - 65 kBTU/h, SEER = 14 (EER = 11.7), EIR = 0.249, Fan W/CFM = 0.29, two-speed fan, with Econo | HVAC | SpaceCool | dxAC_equip | spltSEER | spltSEER15 | 1 | 0 | 1 | 0.8 |  | NA | 1 | Split AC | Cap-Tons | ERC | EDUCATION - RELOCATABLE CLASSROOM | New | CZ07 | San Diego Area (CZ07) |  |  |  | 1000 sf | 0.82639 | 0 | 0.86989 | Cap-Tons/1000 sf | 1075.0667 | 1180.1667 | 1121.1333 | 0.67416 | 0.74203 | 0.70859 | 0 | 0 | 0 | 1075.0667 | 1180.1667 | 1121.1333 | 0.67416 | 0.74203 | 0.70859 | 0 | 0 | 0 | 74 | 15 | 15 | 15 | 5 | 0.5 | 951.5212 | 676.9804 | 870.3932 | 770.0936 | 572.7969 | 770.0936 | 0 | 0 | 0 | 1 | 1 | 0 | 0 | [7 empty] | Medium (2013) | Medium (2013) | Medium (2013) | None
M-050 | HVAC - SEER Rated Split System AC (SEER 15) | SDGE | COM | Electric | COMHVAC - SEER Rated Split System AC (SEER 15) | Commercial SEER-rated split Air Conditioners, Size Range: 18 - 45 kBTU/h, SEER = 15 (EER = 12.8), EIR = 0.232, Fan W/CFM = 0.25, one-speed fan, without Econo; Commercial SEER-rated split Air Conditioners, Size Range: 55 - 65 kBTU/h, SEER = 15 (EER = 12.6), EIR = 0.236, Fan W/CFM = 0.25, two-speed fan, with Econo (Pre-existing vintages do not include Economizer) | Commercial SEER-rated split Air Conditioners, 18-65 kBTU/h; pre-2001: SEER = 10 (EER = 8.52), one-speed fan, no Econo; post-2001: SEER = 13 (EER = 11.08), one-speed fan, no Econo; 2014: SEER = 14 (EER = 12.17), one-speed fan, no Econo; Commercial SEER-rated split Air Conditioners, 18-65 kBTU/h; pre-2001: SEER = 10 (EER = 8.52), one-speed fan, w/Econo; post-2001: SEER = 13 (EER = 11.08), one-speed fan, w/Econo; 2014: SEER = 14 (EER = 11.75), two-speed fan, w/Econo | Commercial SEER-rated split Air Conditioners, Size Range: 18 - 45 kBTU/h, SEER = 14 (EER = 12.2), EIR = 0.239, Fan W/CFM = 0.29, one-speed fan, without Econo; Commercial SEER-rated split Air Conditioners, Size Range: 55 - 65 kBTU/h, SEER = 14 (EER = 11.7), EIR = 0.249, Fan W/CFM = 0.29, two-speed fan, with Econo | HVAC | SpaceCool | dxAC_equip | spltSEER | spltSEER15 | 1 | 0 | 1 | 0.8 |  | NA | 1 | Split AC | Cap-Tons | ESE | EDUCATION - SECONDARY SCHOOL | New | CZ07 | San Diego Area (CZ07) |  |  |  | 1000 sf | 0.64424 | 0 | 0.71584 | Cap-Tons/1000 sf | 826.5167 | 941.3167 | 883.75 | 0.56586 | 0.64286 | 0.60493 | 0 | 0 | 0 | 826.5167 | 941.3167 | 883.75 | 0.56586 | 0.64286 | 0.60493 | 0 | 0 | 0 | 74 | 15 | 15 | 15 | 5 | 0.5 | 951.5212 | 676.9804 | 870.3932 | 770.0936 | 572.7969 | 770.0936 | 0 | 0 | 0 | 1 | 1 | 0 | 0 | [7 empty] | Medium (2013) | Medium (2013) | Medium (2013) | None
M-050 | HVAC - SEER Rated Split System AC (SEER 15) | SDGE | COM | Electric | COMHVAC - SEER Rated Split System AC (SEER 15) | Commercial SEER-rated split Air Conditioners, Size Range: 18 - 45 kBTU/h, SEER = 15 (EER = 12.8), EIR = 0.232, Fan W/CFM = 0.25, one-speed fan, without Econo; Commercial SEER-rated split Air Conditioners, Size Range: 55 - 65 kBTU/h, SEER = 15 (EER = 12.6), EIR = 0.236, Fan W/CFM = 0.25, two-speed fan, with Econo (Pre-existing vintages do not include Economizer) | Commercial SEER-rated split Air Conditioners, 18-65 kBTU/h; pre-2001: SEER = 10 (EER = 8.52), one-speed fan, no Econo; post-2001: SEER = 13 (EER = 11.08), one-speed fan, no Econo; 2014: SEER = 14 (EER = 12.17), one-speed fan, no Econo; Commercial SEER-rated split Air Conditioners, 18-65 kBTU/h; pre-2001: SEER = 10 (EER = 8.52), one-speed fan, w/Econo; post-2001: SEER = 13 (EER = 11.08), one-speed fan, w/Econo; 2014: SEER = 14 (EER = 11.75), two-speed fan, w/Econo | Commercial SEER-rated split Air Conditioners, Size Range: 18 - 45 kBTU/h, SEER = 14 (EER = 12.2), EIR = 0.239, Fan W/CFM = 0.29, one-speed fan, without Econo; Commercial SEER-rated split Air Conditioners, Size Range: 55 - 65 kBTU/h, SEER = 14 (EER = 11.7), EIR = 0.249, Fan W/CFM = 0.29, two-speed fan, with Econo | HVAC | SpaceCool | dxAC_equip | spltSEER | spltSEER15 | 1 | 0 | 1 | 0.8 |  | NA | 1 | Split AC | Cap-Tons | EUN | EDUCATION - UNIVERSITY | New | CZ07 | San Diego Area (CZ07) |  |  |  | 1000 sf | 0.58045 | 0 | 0.61101 | Cap-Tons/1000 sf | 807.4219 | 1032.3885 | 911.2219 | 0.38421 | 0.47601 | 0.42914 | 0 | 0 | 0 | 807.4219 | 1032.3885 | 911.2219 | 0.38421 | 0.47601 | 0.42914 | 0 | 0 | 0 | 74 | 15 | 15 | 15 | 5 | 0.5 | 951.5212 | 676.9804 | 870.3932 | 770.0936 | 572.7969 | 770.0936 | 0 | 0 | 0 | 1 | 1 | 0 | 0 | [7 empty] | Medium (2013) | Medium (2013) | Medium (2013) | None
M-050 | HVAC - SEER Rated Split System AC (SEER 15) | SDGE | COM | Electric | COMHVAC - SEER Rated Split System AC (SEER 15) | Commercial SEER-rated split Air Conditioners, Size Range: 18 - 45 kBTU/h, SEER = 15 (EER = 12.8), EIR = 0.232, Fan W/CFM = 0.25, one-speed fan, without Econo; Commercial SEER-rated split Air Conditioners, Size Range: 55 - 65 kBTU/h, SEER = 15 (EER = 12.6), EIR = 0.236, Fan W/CFM = 0.25, two-speed fan, with Econo (Pre-existing vintages do not include Economizer) | Commercial SEER-rated split Air Conditioners, 18-65 kBTU/h; pre-2001: SEER = 10 (EER = 8.52), one-speed fan, no Econo; post-2001: SEER = 13 (EER = 11.08), one-speed fan, no Econo; 2014: SEER = 14 (EER = 12.17), one-speed fan, no Econo; Commercial SEER-rated split Air Conditioners, 18-65 kBTU/h; pre-2001: SEER = 10 (EER = 8.52), one-speed fan, w/Econo; post-2001: SEER = 13 (EER = 11.08), one-speed fan, w/Econo; 2014: SEER = 14 (EER = 11.75), two-speed fan, w/Econo | Commercial SEER-rated split Air Conditioners, Size Range: 18 - 45 kBTU/h, SEER = 14 (EER = 12.2), EIR = 0.239, Fan W/CFM = 0.29, one-speed fan, without Econo; Commercial SEER-rated split Air Conditioners, Size Range: 55 - 65 kBTU/h, SEER = 14 (EER = 11.7), EIR = 0.249, Fan W/CFM = 0.29, two-speed fan, with Econo | HVAC | SpaceCool | dxAC_equip | spltSEER | spltSEER15 | 1 | 0 | 1 | 0.8 |  | NA | 1 | Split AC | Cap-Tons | GRO | GROCERY | New | CZ07 | San Diego Area (CZ07) |  |  |  | 1000 sf | 1.0681 | 0 | 1.1243 | Cap-Tons/1000 sf | 839.7833 | 1089.7833 | 953.4167 | 0.18194 | 0.23875 | 0.21398 | 0 | 0 | 0 | 839.7833 | 1089.7833 | 953.4167 | 0.18194 | 0.23875 | 0.21398 | 0 | 0 | 0 | 74 | 15 | 15 | 15 | 5 | 0.5 | 951.5212 | 676.9804 | 870.3932 | 770.0936 | 572.7969 | 770.0936 | 0 | 0 | 0 | 1 | 1 | 0 | 0 | [7 empty] | Medium (2013) | Medium (2013) | Medium (2013) | None
M-050 | HVAC - SEER Rated Split System AC (SEER 15) | SDGE | COM | Electric | COMHVAC - SEER Rated Split System AC (SEER 15) | Commercial SEER-rated split Air Conditioners, Size Range: 18 - 45 kBTU/h, SEER = 15 (EER = 12.8), EIR = 0.232, Fan W/CFM = 0.25, one-speed fan, without Econo; Commercial SEER-rated split Air Conditioners, Size Range: 55 - 65 kBTU/h, SEER = 15 (EER = 12.6), EIR = 0.236, Fan W/CFM = 0.25, two-speed fan, with Econo (Pre-existing vintages do not include Economizer) | Commercial SEER-rated split Air Conditioners, 18-65 kBTU/h; pre-2001: SEER = 10 (EER = 8.52), one-speed fan, no Econo; post-2001: SEER = 13 (EER = 11.08), one-speed fan, no Econo; 2014: SEER = 14 (EER = 12.17), one-speed fan, no Econo; Commercial SEER-rated split Air Conditioners, 18-65 kBTU/h; pre-2001: SEER = 10 (EER = 8.52), one-speed fan, w/Econo; post-2001: SEER = 13 (EER = 11.08), one-speed fan, w/Econo; 2014: SEER = 14 (EER = 11.75), two-speed fan, w/Econo | Commercial SEER-rated split Air Conditioners, Size Range: 18 - 45 kBTU/h, SEER = 14 (EER = 12.2), EIR = 0.239, Fan W/CFM = 0.29, one-speed fan, without Econo; Commercial SEER-rated split Air Conditioners, Size Range: 55 - 65 kBTU/h, SEER = 14 (EER = 11.7), EIR = 0.249, Fan W/CFM = 0.29, two-speed fan, with Econo | HVAC | SpaceCool | dxAC_equip | spltSEER | spltSEER15 | 1 | 0 | 1 | 0.8 |  | NA | 1 | Split AC | Cap-Tons | HSP | HEALTH/MEDICAL - HOSPITAL | New | CZ07 | San Diego Area (CZ07) |  |  |  | 1000 sf | 0.78906 | 0 | 0.87675 | Cap-Tons/1000 sf | 1184.5833 | 1563.9167 | 1339.55 | 0.1365 | 0.1905 | 0.15754 | 0 | 0 | 0 | 1184.5833 | 1563.9167 | 1339.55 | 0.1365 | 0.1905 | 0.15754 | 0 | 0 | 0 | 74 | 15 | 15 | 15 | 5 | 0.5 | 951.5212 | 676.9804 | 870.3932 | 770.0936 | 572.7969 | 770.0936 | 0 | 0 | 0 | 1 | 1 | 0 | 0 | [7 empty] | Medium (2013) | Medium (2013) | Medium (2013) | None
M-050 | HVAC - SEER Rated Split System AC (SEER 15) | SDGE | COM | Electric | COMHVAC - SEER Rated Split System AC (SEER 15) | Commercial SEER-rated split Air Conditioners, Size Range: 18 - 45 kBTU/h, SEER = 15 (EER = 12.8), EIR = 0.232, Fan W/CFM = 0.25, one-speed fan, without Econo; Commercial SEER-rated split Air Conditioners, Size Range: 55 - 65 kBTU/h, SEER = 15 (EER = 12.6), EIR = 0.236, Fan W/CFM = 0.25, two-speed fan, with Econo (Pre-existing vintages do not include Economizer) | Commercial SEER-rated split Air Conditioners, 18-65 kBTU/h; pre-2001: SEER = 10 (EER = 8.52), one-speed fan, no Econo; post-2001: SEER = 13 (EER = 11.08), one-speed fan, no Econo; 2014: SEER = 14 (EER = 12.17), one-speed fan, no Econo; Commercial SEER-rated split Air Conditioners, 18-65 kBTU/h; pre-2001: SEER = 10 (EER = 8.52), one-speed fan, w/Econo; post-2001: SEER = 13 (EER = 11.08), one-speed fan, w/Econo; 2014: SEER = 14 (EER = 11.75), two-speed fan, w/Econo | Commercial SEER-rated split Air Conditioners, Size Range: 18 - 45 kBTU/h, SEER = 14 (EER = 12.2), EIR = 0.239, Fan W/CFM = 0.29, one-speed fan, without Econo; Commercial SEER-rated split Air Conditioners, Size Range: 55 - 65 kBTU/h, SEER = 14 (EER = 11.7), EIR = 0.249, Fan W/CFM = 0.29, two-speed fan, with Econo | HVAC | SpaceCool | dxAC_equip | spltSEER | spltSEER15 | 1 | 0 | 1 | 0.8 |  | NA | 1 | Split AC | Cap-Tons | HTL | LODGING - HOTEL | New | CZ07 | San Diego Area (CZ07) |  |  |  | 1000 sf | 0.46601 | 0 | 0.49055 | Cap-Tons/1000 sf | 1433.2333 | 1807.9 | 1597.5667 | 0.28303 | 0.35913 | 0.32413 | 0 | 0 | 0 | 1433.2333 | 1807.9 | 1597.5667 | 0.28303 | 0.35913 | 0.32413 | 0 | 0 | 0 | 74 | 15 | 15 | 15 | 5 | 0.5 | 951.5212 | 676.9804 | 870.3932 | 770.0936 | 572.7969 | 770.0936 | 0 | 0 | 0 | 1 | 1 | 0 | 0 | [7 empty] | Medium (2013) | Medium (2013) | Medium (2013) | None
M-050 | HVAC - SEER Rated Split System AC (SEER 15) | SDGE | COM | Electric | COMHVAC - SEER Rated Split System AC (SEER 15) | Commercial SEER-rated split Air Conditioners, Size Range: 18 - 45 kBTU/h, SEER = 15 (EER = 12.8), EIR = 0.232, Fan W/CFM = 0.25, one-speed fan, without Econo; Commercial SEER-rated split Air Conditioners, Size Range: 55 - 65 kBTU/h, SEER = 15 (EER = 12.6), EIR = 0.236, Fan W/CFM = 0.25, two-speed fan, with Econo (Pre-existing vintages do not include Economizer) | Commercial SEER-rated split Air Conditioners, 18-65 kBTU/h; pre-2001: SEER = 10 (EER = 8.52), one-speed fan, no Econo; post-2001: SEER = 13 (EER = 11.08), one-speed fan, no Econo; 2014: SEER = 14 (EER = 12.17), one-speed fan, no Econo; Commercial SEER-rated split Air Conditioners, 18-65 kBTU/h; pre-2001: SEER = 10 (EER = 8.52), one-speed fan, w/Econo; post-2001: SEER = 13 (EER = 11.08), one-speed fan, w/Econo; 2014: SEER = 14 (EER = 11.75), two-speed fan, w/Econo | Commercial SEER-rated split Air Conditioners, Size Range: 18 - 45 kBTU/h, SEER = 14 (EER = 12.2), EIR = 0.239, Fan W/CFM = 0.29, one-speed fan, without Econo; Commercial SEER-rated split Air Conditioners, Size Range: 55 - 65 kBTU/h, SEER = 14 (EER = 11.7), EIR = 0.249, Fan W/CFM = 0.29, two-speed fan, with Econo | HVAC | SpaceCool | dxAC_equip | spltSEER | spltSEER15 | 1 | 0 | 1 | 0.8 |  | NA | 1 | Split AC | Cap-Tons | MTL | LODGING - MOTEL | New | CZ07 | San Diego Area (CZ07) |  |  |  | 1000 sf | 0.46601 | 0 | 0.49055 | Cap-Tons/1000 sf | 1433.2333 | 1807.9 | 1597.5667 | 0.28303 | 0.35913 | 0.32413 | 0 | 0 | 0 | 1433.2333 | 1807.9 | 1597.5667 | 0.28303 | 0.35913 | 0.32413 | 0 | 0 | 0 | 74 | 15 | 15 | 15 | 5 | 0.5 | 951.5212 | 676.9804 | 870.3932 | 770.0936 | 572.7969 | 770.0936 | 0 | 0 | 0 | 1 | 1 | 0 | 0 | [7 empty] | Medium (2013) | Medium (2013) | Medium (2013) | None
M-050 | HVAC - SEER Rated Split System AC (SEER 15) | SDGE | COM | Electric | COMHVAC - SEER Rated Split System AC (SEER 15) | Commercial SEER-rated split Air Conditioners, Size Range: 18 - 45 kBTU/h, SEER = 15 (EER = 12.8), EIR = 0.232, Fan W/CFM = 0.25, one-speed fan, without Econo; Commercial SEER-rated split Air Conditioners, Size Range: 55 - 65 kBTU/h, SEER = 15 (EER = 12.6), EIR = 0.236, Fan W/CFM = 0.25, two-speed fan, with Econo (Pre-existing vintages do not include Economizer) | Commercial SEER-rated split Air Conditioners, 18-65 kBTU/h; pre-2001: SEER = 10 (EER = 8.52), one-speed fan, no Econo; post-2001: SEER = 13 (EER = 11.08), one-speed fan, no Econo; 2014: SEER = 14 (EER = 12.17), one-speed fan, no Econo; Commercial SEER-rated split Air Conditioners, 18-65 kBTU/h; pre-2001: SEER = 10 (EER = 8.52), one-speed fan, w/Econo; post-2001: SEER = 13 (EER = 11.08), one-speed fan, w/Econo; 2014: SEER = 14 (EER = 11.75), two-speed fan, w/Econo | Commercial SEER-rated split Air Conditioners, Size Range: 18 - 45 kBTU/h, SEER = 14 (EER = 12.2), EIR = 0.239, Fan W/CFM = 0.29, one-speed fan, without Econo; Commercial SEER-rated split Air Conditioners, Size Range: 55 - 65 kBTU/h, SEER = 14 (EER = 11.7), EIR = 0.249, Fan W/CFM = 0.29, two-speed fan, with Econo | HVAC | SpaceCool | dxAC_equip | spltSEER | spltSEER15 | 1 | 0 | 1 | 0.8 |  | NA | 1 | Split AC | Cap-Tons | NRS | HEALTH/MEDICAL - NURSING HOME | New | CZ07 | San Diego Area (CZ07) |  |  |  | 1000 sf | 0.83291 | 0 | 0.87675 | Cap-Tons/1000 sf | 1124.1667 | 1436.1667 | 1261.9667 | 0.15848 | 0.20903 | 0.18571 | 0 | 0 | 0 | 1124.1667 | 1436.1667 | 1261.9667 | 0.15848 | 0.20903 | 0.18571 | 0 | 0 | 0 | 74 | 15 | 15 | 15 | 5 | 0.5 | 951.5212 | 676.9804 | 870.3932 | 770.0936 | 572.7969 | 770.0936 | 0 | 0 | 0 | 1 | 1 | 0 | 0 | [7 empty] | Medium (2013) | Medium (2013) | Medium (2013) | None
M-050 | HVAC - SEER Rated Split System AC (SEER 15) | SDGE | COM | Electric | COMHVAC - SEER Rated Split System AC (SEER 15) | Commercial SEER-rated split Air Conditioners, Size Range: 18 - 45 kBTU/h, SEER = 15 (EER = 12.8), EIR = 0.232, Fan W/CFM = 0.25, one-speed fan, without Econo; Commercial SEER-rated split Air Conditioners, Size Range: 55 - 65 kBTU/h, SEER = 15 (EER = 12.6), EIR = 0.236, Fan W/CFM = 0.25, two-speed fan, with Econo (Pre-existing vintages do not include Economizer) | Commercial SEER-rated split Air Conditioners, 18-65 kBTU/h; pre-2001: SEER = 10 (EER = 8.52), one-speed fan, no Econo; post-2001: SEER = 13 (EER = 11.08), one-speed fan, no Econo; 2014: SEER = 14 (EER = 12.17), one-speed fan, no Econo; Commercial SEER-rated split Air Conditioners, 18-65 kBTU/h; pre-2001: SEER = 10 (EER = 8.52), one-speed fan, w/Econo; post-2001: SEER = 13 (EER = 11.08), one-speed fan, w/Econo; 2014: SEER = 14 (EER = 11.75), two-speed fan, w/Econo | Commercial SEER-rated split Air Conditioners, Size Range: 18 - 45 kBTU/h, SEER = 14 (EER = 12.2), EIR = 0.239, Fan W/CFM = 0.29, one-speed fan, without Econo; Commercial SEER-rated split Air Conditioners, Size Range: 55 - 65 kBTU/h, SEER = 14 (EER = 11.7), EIR = 0.249, Fan W/CFM = 0.29, two-speed fan, with Econo | HVAC | SpaceCool | dxAC_equip | spltSEER | spltSEER15 | 1 | 0 | 1 | 0.8 |  | NA | 1 | Split AC | Cap-Tons | OFL | OFFICE - LARGE | New | CZ07 | San Diego Area (CZ07) |  |  |  | 1000 sf | 0.60844 | 0 | 0.64047 | Cap-Tons/1000 sf | 1256.7933 | 1435.5599 | 1338.6933 | 0.60752 | 0.68525 | 0.64925 | 0 | 0 | 0 | 1256.7933 | 1435.5599 | 1338.6933 | 0.60752 | 0.68525 | 0.64925 | 0 | 0 | 0 | 74 | 15 | 15 | 15 | 5 | 0.5 | 951.5212 | 676.9804 | 870.3932 | 770.0936 | 572.7969 | 770.0936 | 0 | 0 | 0 | 1 | 1 | 0 | 0 | [7 empty] | Medium (2013) | Medium (2013) | Medium (2013) | None
M-050 | HVAC - SEER Rated Split System AC (SEER 15) | SDGE | COM | Electric | COMHVAC - SEER Rated Split System AC (SEER 15) | Commercial SEER-rated split Air Conditioners, Size Range: 18 - 45 kBTU/h, SEER = 15 (EER = 12.8), EIR = 0.232, Fan W/CFM = 0.25, one-speed fan, without Econo; Commercial SEER-rated split Air Conditioners, Size Range: 55 - 65 kBTU/h, SEER = 15 (EER = 12.6), EIR = 0.236, Fan W/CFM = 0.25, two-speed fan, with Econo (Pre-existing vintages do not include Economizer) | Commercial SEER-rated split Air Conditioners, 18-65 kBTU/h; pre-2001: SEER = 10 (EER = 8.52), one-speed fan, no Econo; post-2001: SEER = 13 (EER = 11.08), one-speed fan, no Econo; 2014: SEER = 14 (EER = 12.17), one-speed fan, no Econo; Commercial SEER-rated split Air Conditioners, 18-65 kBTU/h; pre-2001: SEER = 10 (EER = 8.52), one-speed fan, w/Econo; post-2001: SEER = 13 (EER = 11.08), one-speed fan, w/Econo; 2014: SEER = 14 (EER = 11.75), two-speed fan, w/Econo | Commercial SEER-rated split Air Conditioners, Size Range: 18 - 45 kBTU/h, SEER = 14 (EER = 12.2), EIR = 0.239, Fan W/CFM = 0.29, one-speed fan, without Econo; Commercial SEER-rated split Air Conditioners, Size Range: 55 - 65 kBTU/h, SEER = 14 (EER = 11.7), EIR = 0.249, Fan W/CFM = 0.29, two-speed fan, with Econo | HVAC | SpaceCool | dxAC_equip | spltSEER | spltSEER15 | 1 | 0 | 1 | 0.8 |  | NA | 1 | Split AC | Cap-Tons | OFS | OFFICE - SMALL | New | CZ07 | San Diego Area (CZ07) |  |  |  | 1000 sf | 0.69988 | 0 | 0.77766 | Cap-Tons/1000 sf | 916.8846 | 1086.1179 | 991.9846 | 0.45765 | 0.53652 | 0.49812 | 0 | 0 | 0 | 916.8846 | 1086.1179 | 991.9846 | 0.45765 | 0.53652 | 0.49812 | 0 | 0 | 0 | 74 | 15 | 15 | 15 | 5 | 0.5 | 951.5212 | 676.9804 | 870.3932 | 770.0936 | 572.7969 | 770.0936 | 0 | 0 | 0 | 1 | 1 | 0 | 0 | [7 empty] | Medium (2013) | Medium (2013) | Medium (2013) | None
M-050 | HVAC - SEER Rated Split System AC (SEER 15) | SDGE | COM | Electric | COMHVAC - SEER Rated Split System AC (SEER 15) | Commercial SEER-rated split Air Conditioners, Size Range: 18 - 45 kBTU/h, SEER = 15 (EER = 12.8), EIR = 0.232, Fan W/CFM = 0.25, one-speed fan, without Econo; Commercial SEER-rated split Air Conditioners, Size Range: 55 - 65 kBTU/h, SEER = 15 (EER = 12.6), EIR = 0.236, Fan W/CFM = 0.25, two-speed fan, with Econo (Pre-existing vintages do not include Economizer) | Commercial SEER-rated split Air Conditioners, 18-65 kBTU/h; pre-2001: SEER = 10 (EER = 8.52), one-speed fan, no Econo; post-2001: SEER = 13 (EER = 11.08), one-speed fan, no Econo; 2014: SEER = 14 (EER = 12.17), one-speed fan, no Econo; Commercial SEER-rated split Air Conditioners, 18-65 kBTU/h; pre-2001: SEER = 10 (EER = 8.52), one-speed fan, w/Econo; post-2001: SEER = 13 (EER = 11.08), one-speed fan, w/Econo; 2014: SEER = 14 (EER = 11.75), two-speed fan, w/Econo | Commercial SEER-rated split Air Conditioners, Size Range: 18 - 45 kBTU/h, SEER = 14 (EER = 12.2), EIR = 0.239, Fan W/CFM = 0.29, one-speed fan, without Econo; Commercial SEER-rated split Air Conditioners, Size Range: 55 - 65 kBTU/h, SEER = 14 (EER = 11.7), EIR = 0.249, Fan W/CFM = 0.29, two-speed fan, with Econo | HVAC | SpaceCool | dxAC_equip | spltSEER | spltSEER15 | 1 | 0 | 1 | 0.8 |  | NA | 1 | Split AC | Cap-Tons | RFF | RESTAURANT - FAST-FOOD | New | CZ07 | San Diego Area (CZ07) |  |  |  | 1000 sf | 1.2308 | 0 | 1.3676 | Cap-Tons/1000 sf | 1300.6667 | 1593.6667 | 1428 | 0.35294 | 0.43164 | 0.38884 | 0 | 0 | 0 | 1300.6667 | 1593.6667 | 1428 | 0.35294 | 0.43164 | 0.38884 | 0 | 0 | 0 | 74 | 15 | 15 | 15 | 5 | 0.5 | 951.5212 | 676.9804 | 870.3932 | 770.0936 | 572.7969 | 770.0936 | 0 | 0 | 0 | 1 | 1 | 0 | 0 | [7 empty] | Medium (2013) | Medium (2013) | Medium (2013) | None
M-050 | HVAC - SEER Rated Split System AC (SEER 15) | SDGE | COM | Electric | COMHVAC - SEER Rated Split System AC (SEER 15) | Commercial SEER-rated split Air Conditioners, Size Range: 18 - 45 kBTU/h, SEER = 15 (EER = 12.8), EIR = 0.232, Fan W/CFM = 0.25, one-speed fan, without Econo; Commercial SEER-rated split Air Conditioners, Size Range: 55 - 65 kBTU/h, SEER = 15 (EER = 12.6), EIR = 0.236, Fan W/CFM = 0.25, two-speed fan, with Econo (Pre-existing vintages do not include Economizer) | Commercial SEER-rated split Air Conditioners, 18-65 kBTU/h; pre-2001: SEER = 10 (EER = 8.52), one-speed fan, no Econo; post-2001: SEER = 13 (EER = 11.08), one-speed fan, no Econo; 2014: SEER = 14 (EER = 12.17), one-speed fan, no Econo; Commercial SEER-rated split Air Conditioners, 18-65 kBTU/h; pre-2001: SEER = 10 (EER = 8.52), one-speed fan, w/Econo; post-2001: SEER = 13 (EER = 11.08), one-speed fan, w/Econo; 2014: SEER = 14 (EER = 11.75), two-speed fan, w/Econo | Commercial SEER-rated split Air Conditioners, Size Range: 18 - 45 kBTU/h, SEER = 14 (EER = 12.2), EIR = 0.239, Fan W/CFM = 0.29, one-speed fan, without Econo; Commercial SEER-rated split Air Conditioners, Size Range: 55 - 65 kBTU/h, SEER = 14 (EER = 11.7), EIR = 0.249, Fan W/CFM = 0.29, two-speed fan, with Econo | HVAC | SpaceCool | dxAC_equip | spltSEER | spltSEER15 | 1 | 0 | 1 | 0.8 |  | NA | 1 | Split AC | Cap-Tons | RSD | RESTAURANT - SIT-DOWN | New | CZ07 | San Diego Area (CZ07) |  |  |  | 1000 sf | 0.81237 | 0 | 0.90265 | Cap-Tons/1000 sf | 1340.4776 | 1545.3109 | 1447.5776 | 0.62584 | 0.70738 | 0.66428 | 0 | 0 | 0 | 1340.4776 | 1545.3109 | 1447.5776 | 0.62584 | 0.70738 | 0.66428 | 0 | 0 | 0 | 74 | 15 | 15 | 15 | 5 | 0.5 | 951.5212 | 676.9804 | 870.3932 | 770.0936 | 572.7969 | 770.0936 | 0 | 0 | 0 | 1 | 1 | 0 | 0 | [7 empty] | Medium (2013) | Medium (2013) | Medium (2013) | None
M-050 | HVAC - SEER Rated Split System AC (SEER 15) | SDGE | COM | Electric | COMHVAC - SEER Rated Split System AC (SEER 15) | Commercial SEER-rated split Air Conditioners, Size Range: 18 - 45 kBTU/h, SEER = 15 (EER = 12.8), EIR = 0.232, Fan W/CFM = 0.25, one-speed fan, without Econo; Commercial SEER-rated split Air Conditioners, Size Range: 55 - 65 kBTU/h, SEER = 15 (EER = 12.6), EIR = 0.236, Fan W/CFM = 0.25, two-speed fan, with Econo (Pre-existing vintages do not include Economizer) | Commercial SEER-rated split Air Conditioners, 18-65 kBTU/h; pre-2001: SEER = 10 (EER = 8.52), one-speed fan, no Econo; post-2001: SEER = 13 (EER = 11.08), one-speed fan, no Econo; 2014: SEER = 14 (EER = 12.17), one-speed fan, no Econo; Commercial SEER-rated split Air Conditioners, 18-65 kBTU/h; pre-2001: SEER = 10 (EER = 8.52), one-speed fan, w/Econo; post-2001: SEER = 13 (EER = 11.08), one-speed fan, w/Econo; 2014: SEER = 14 (EER = 11.75), two-speed fan, w/Econo | Commercial SEER-rated split Air Conditioners, Size Range: 18 - 45 kBTU/h, SEER = 14 (EER = 12.2), EIR = 0.239, Fan W/CFM = 0.29, one-speed fan, without Econo; Commercial SEER-rated split Air Conditioners, Size Range: 55 - 65 kBTU/h, SEER = 14 (EER = 11.7), EIR = 0.249, Fan W/CFM = 0.29, two-speed fan, with Econo | HVAC | SpaceCool | dxAC_equip | spltSEER | spltSEER15 | 1 | 0 | 1 | 0.8 |  | NA | 1 | Split AC | Cap-Tons | RT3 | RETAIL - MULTISTORY LARGE | New | CZ07 | San Diego Area (CZ07) |  |  |  | 1000 sf | 0.37152 | 0 | 0.39108 | Cap-Tons/1000 sf | 1150.3815 | 1382.2148 | 1260.3148 | 0.47137 | 0.55574 | 0.51287 | 0 | 0 | 0 | 1150.3815 | 1382.2148 | 1260.3148 | 0.47137 | 0.55574 | 0.51287 | 0 | 0 | 0 | 74 | 15 | 15 | 15 | 5 | 0.5 | 951.5212 | 676.9804 | 870.3932 | 770.0936 | 572.7969 | 770.0936 | 0 | 0 | 0 | 1 | 1 | 0 | 0 | [7 empty] | Medium (2013) | Medium (2013) | Medium (2013) | None
M-050 | HVAC - SEER Rated Split System AC (SEER 15) | SDGE | COM | Electric | COMHVAC - SEER Rated Split System AC (SEER 15) | Commercial SEER-rated split Air Conditioners, Size Range: 18 - 45 kBTU/h, SEER = 15 (EER = 12.8), EIR = 0.232, Fan W/CFM = 0.25, one-speed fan, without Econo; Commercial SEER-rated split Air Conditioners, Size Range: 55 - 65 kBTU/h, SEER = 15 (EER = 12.6), EIR = 0.236, Fan W/CFM = 0.25, two-speed fan, with Econo (Pre-existing vintages do not include Economizer) | Commercial SEER-rated split Air Conditioners, 18-65 kBTU/h; pre-2001: SEER = 10 (EER = 8.52), one-speed fan, no Econo; post-2001: SEER = 13 (EER = 11.08), one-speed fan, no Econo; 2014: SEER = 14 (EER = 12.17), one-speed fan, no Econo; Commercial SEER-rated split Air Conditioners, 18-65 kBTU/h; pre-2001: SEER = 10 (EER = 8.52), one-speed fan, w/Econo; post-2001: SEER = 13 (EER = 11.08), one-speed fan, w/Econo; 2014: SEER = 14 (EER = 11.75), two-speed fan, w/Econo | Commercial SEER-rated split Air Conditioners, Size Range: 18 - 45 kBTU/h, SEER = 14 (EER = 12.2), EIR = 0.239, Fan W/CFM = 0.29, one-speed fan, without Econo; Commercial SEER-rated split Air Conditioners, Size Range: 55 - 65 kBTU/h, SEER = 14 (EER = 11.7), EIR = 0.249, Fan W/CFM = 0.29, two-speed fan, with Econo | HVAC | SpaceCool | dxAC_equip | spltSEER | spltSEER15 | 1 | 0 | 1 | 0.8 |  | NA | 1 | Split AC | Cap-Tons | RTL | RETAIL - SINGLE-STORY LARGE | New | CZ07 | San Diego Area (CZ07) |  |  |  | 1000 sf | 0.42671 | 0 | 0.47413 | Cap-Tons/1000 sf | 1187.5644 | 1433.8978 | 1306.5311 | 0.3793 | 0.45776 | 0.41986 | 0 | 0 | 0 | 1187.5644 | 1433.8978 | 1306.5311 | 0.3793 | 0.45776 | 0.41986 | 0 | 0 | 0 | 74 | 15 | 15 | 15 | 5 | 0.5 | 951.5212 | 676.9804 | 870.3932 | 770.0936 | 572.7969 | 770.0936 | 0 | 0 | 0 | 1 | 1 | 0 | 0 | [7 empty] | Medium (2013) | Medium (2013) | Medium (2013) | None
M-050 | HVAC - SEER Rated Split System AC (SEER 15) | SDGE | COM | Electric | COMHVAC - SEER Rated Split System AC (SEER 15) | Commercial SEER-rated split Air Conditioners, Size Range: 18 - 45 kBTU/h, SEER = 15 (EER = 12.8), EIR = 0.232, Fan W/CFM = 0.25, one-speed fan, without Econo; Commercial SEER-rated split Air Conditioners, Size Range: 55 - 65 kBTU/h, SEER = 15 (EER = 12.6), EIR = 0.236, Fan W/CFM = 0.25, two-speed fan, with Econo (Pre-existing vintages do not include Economizer) | Commercial SEER-rated split Air Conditioners, 18-65 kBTU/h; pre-2001: SEER = 10 (EER = 8.52), one-speed fan, no Econo; post-2001: SEER = 13 (EER = 11.08), one-speed fan, no Econo; 2014: SEER = 14 (EER = 12.17), one-speed fan, no Econo; Commercial SEER-rated split Air Conditioners, 18-65 kBTU/h; pre-2001: SEER = 10 (EER = 8.52), one-speed fan, w/Econo; post-2001: SEER = 13 (EER = 11.08), one-speed fan, w/Econo; 2014: SEER = 14 (EER = 11.75), two-speed fan, w/Econo | Commercial SEER-rated split Air Conditioners, Size Range: 18 - 45 kBTU/h, SEER = 14 (EER = 12.2), EIR = 0.239, Fan W/CFM = 0.29, one-speed fan, without Econo; Commercial SEER-rated split Air Conditioners, Size Range: 55 - 65 kBTU/h, SEER = 14 (EER = 11.7), EIR = 0.249, Fan W/CFM = 0.29, two-speed fan, with Econo | HVAC | SpaceCool | dxAC_equip | spltSEER | spltSEER15 | 1 | 0 | 1 | 0.8 |  | NA | 1 | Split AC | Cap-Tons | RTS | RETAIL - SMALL | New | CZ07 | San Diego Area (CZ07) |  |  |  | 1000 sf | 0.46376 | 0 | 0.5153 | Cap-Tons/1000 sf | 1144.9783 | 1353.6783 | 1249.4783 | 0.43905 | 0.51915 | 0.48355 | 0 | 0 | 0 | 1144.9783 | 1353.6783 | 1249.4783 | 0.43905 | 0.51915 | 0.48355 | 0 | 0 | 0 | 74 | 15 | 15 | 15 | 5 | 0.5 | 951.5212 | 676.9804 | 870.3932 | 770.0936 | 572.7969 | 770.0936 | 0 | 0 | 0 | 1 | 1 | 0 | 0 | [7 empty] | Medium (2013) | Medium (2013) | Medium (2013) | None
M-050 | HVAC - SEER Rated Split System AC (SEER 15) | SDGE | COM | Electric | COMHVAC - SEER Rated Split System AC (SEER 15) | Commercial SEER-rated split Air Conditioners, Size Range: 18 - 45 kBTU/h, SEER = 15 (EER = 12.8), EIR = 0.232, Fan W/CFM = 0.25, one-speed fan, without Econo; Commercial SEER-rated split Air Conditioners, Size Range: 55 - 65 kBTU/h, SEER = 15 (EER = 12.6), EIR = 0.236, Fan W/CFM = 0.25, two-speed fan, with Econo (Pre-existing vintages do not include Economizer) | Commercial SEER-rated split Air Conditioners, 18-65 kBTU/h; pre-2001: SEER = 10 (EER = 8.52), one-speed fan, no Econo; post-2001: SEER = 13 (EER = 11.08), one-speed fan, no Econo; 2014: SEER = 14 (EER = 12.17), one-speed fan, no Econo; Commercial SEER-rated split Air Conditioners, 18-65 kBTU/h; pre-2001: SEER = 10 (EER = 8.52), one-speed fan, w/Econo; post-2001: SEER = 13 (EER = 11.08), one-speed fan, w/Econo; 2014: SEER = 14 (EER = 11.75), two-speed fan, w/Econo | Commercial SEER-rated split Air Conditioners, Size Range: 18 - 45 kBTU/h, SEER = 14 (EER = 12.2), EIR = 0.239, Fan W/CFM = 0.29, one-speed fan, without Econo; Commercial SEER-rated split Air Conditioners, Size Range: 55 - 65 kBTU/h, SEER = 14 (EER = 11.7), EIR = 0.249, Fan W/CFM = 0.29, two-speed fan, with Econo | HVAC | SpaceCool | dxAC_equip | spltSEER | spltSEER15 | 1 | 0 | 1 | 0.8 |  | NA | 1 | Split AC | Cap-Tons | SCN | STORAGE - CONDITIONED | New | CZ07 | San Diego Area (CZ07) |  |  |  | 1000 sf | 0.25401 | 0 | 0.28224 | Cap-Tons/1000 sf | 757.05 | 912.5167 | 828.0833 | 0.24183 | 0.29426 | 0.2701 | 0 | 0 | 0 | 757.05 | 912.5167 | 828.0833 | 0.24183 | 0.29426 | 0.2701 | 0 | 0 | 0 | 74 | 15 | 15 | 15 | 5 | 0.5 | 951.5212 | 676.9804 | 870.3932 | 770.0936 | 572.7969 | 770.0936 | 0 | 0 | 0 | 1 | 1 | 0 | 0 | [7 empty] | Medium (2013) | Medium (2013) | Medium (2013) | None
M-050 | HVAC - SEER Rated Split System AC (SEER 15) | SDGE | COM | Electric | COMHVAC - SEER Rated Split System AC (SEER 15) | Commercial SEER-rated split Air Conditioners, Size Range: 18 - 45 kBTU/h, SEER = 15 (EER = 12.8), EIR = 0.232, Fan W/CFM = 0.25, one-speed fan, without Econo; Commercial SEER-rated split Air Conditioners, Size Range: 55 - 65 kBTU/h, SEER = 15 (EER = 12.6), EIR = 0.236, Fan W/CFM = 0.25, two-speed fan, with Econo (Pre-existing vintages do not include Economizer) | Commercial SEER-rated split Air Conditioners, 18-65 kBTU/h; pre-2001: SEER = 10 (EER = 8.52), one-speed fan, no Econo; post-2001: SEER = 13 (EER = 11.08), one-speed fan, no Econo; 2014: SEER = 14 (EER = 12.17), one-speed fan, no Econo; Commercial SEER-rated split Air Conditioners, 18-65 kBTU/h; pre-2001: SEER = 10 (EER = 8.52), one-speed fan, w/Econo; post-2001: SEER = 13 (EER = 11.08), one-speed fan, w/Econo; 2014: SEER = 14 (EER = 11.75), two-speed fan, w/Econo | Commercial SEER-rated split Air Conditioners, Size Range: 18 - 45 kBTU/h, SEER = 14 (EER = 12.2), EIR = 0.239, Fan W/CFM = 0.29, one-speed fan, without Econo; Commercial SEER-rated split Air Conditioners, Size Range: 55 - 65 kBTU/h, SEER = 14 (EER = 11.7), EIR = 0.249, Fan W/CFM = 0.29, two-speed fan, with Econo | HVAC | SpaceCool | dxAC_equip | spltSEER | spltSEER15 | 1 | 0 | 1 | 0.8 |  | NA | 1 | Split AC | Cap-Tons | ASM | ASSEMBLY | Existing | CZ08 | El Toro Area (CZ08) |  |  |  | 1000 sf | 0.94349 | 0 | 1.0483 | Cap-Tons/1000 sf | 845.4667 | 1394.6667 | 963.3333 | 0.44921 | 0.74092 | 0.49524 | 0 | 0 | 0 | 845.4667 | 1394.6667 | 963.3333 | 0.44921 | 0.74092 | 0.49524 | 0 | 0 | 0 | 74 | 15 | 15 | 15 | 5 | 0.5 | 951.5212 | 676.9804 | 870.3932 | 770.0936 | 572.7969 | 770.0936 | 0 | 0 | 0 | 1 | 1 | 0 | 0 | [7 empty] | Medium (2013) | Medium (2013) | Medium (2013) | None
M-050 | HVAC - SEER Rated Split System AC (SEER 15) | SDGE | COM | Electric | COMHVAC - SEER Rated Split System AC (SEER 15) | Commercial SEER-rated split Air Conditioners, Size Range: 18 - 45 kBTU/h, SEER = 15 (EER = 12.8), EIR = 0.232, Fan W/CFM = 0.25, one-speed fan, without Econo; Commercial SEER-rated split Air Conditioners, Size Range: 55 - 65 kBTU/h, SEER = 15 (EER = 12.6), EIR = 0.236, Fan W/CFM = 0.25, two-speed fan, with Econo (Pre-existing vintages do not include Economizer) | Commercial SEER-rated split Air Conditioners, 18-65 kBTU/h; pre-2001: SEER = 10 (EER = 8.52), one-speed fan, no Econo; post-2001: SEER = 13 (EER = 11.08), one-speed fan, no Econo; 2014: SEER = 14 (EER = 12.17), one-speed fan, no Econo; Commercial SEER-rated split Air Conditioners, 18-65 kBTU/h; pre-2001: SEER = 10 (EER = 8.52), one-speed fan, w/Econo; post-2001: SEER = 13 (EER = 11.08), one-speed fan, w/Econo; 2014: SEER = 14 (EER = 11.75), two-speed fan, w/Econo | Commercial SEER-rated split Air Conditioners, Size Range: 18 - 45 kBTU/h, SEER = 14 (EER = 12.2), EIR = 0.239, Fan W/CFM = 0.29, one-speed fan, without Econo; Commercial SEER-rated split Air Conditioners, Size Range: 55 - 65 kBTU/h, SEER = 14 (EER = 11.7), EIR = 0.249, Fan W/CFM = 0.29, two-speed fan, with Econo | HVAC | SpaceCool | dxAC_equip | spltSEER | spltSEER15 | 1 | 0 | 1 | 0.8 |  | NA | 1 | Split AC | Cap-Tons | ECC | EDUCATION - COMMUNITY COLLEGE | Existing | CZ08 | El Toro Area (CZ08) |  |  |  | 1000 sf | 0.54668 | 0 | 0.60743 | Cap-Tons/1000 sf | 604.3879 | 1007.3131 | 704.4545 | 0.3598 | 0.59966 | 0.40693 | 0 | 0 | 0 | 604.3879 | 1007.3131 | 704.4545 | 0.3598 | 0.59966 | 0.40693 | 0 | 0 | 0 | 74 | 15 | 15 | 15 | 5 | 0.5 | 951.5212 | 676.9804 | 870.3932 | 770.0936 | 572.7969 | 770.0936 | 0 | 0 | 0 | 1 | 1 | 0 | 0 | [7 empty] | Medium (2013) | Medium (2013) | Medium (2013) | None
M-050 | HVAC - SEER Rated Split System AC (SEER 15) | SDGE | COM | Electric | COMHVAC - SEER Rated Split System AC (SEER 15) | Commercial SEER-rated split Air Conditioners, Size Range: 18 - 45 kBTU/h, SEER = 15 (EER = 12.8), EIR = 0.232, Fan W/CFM = 0.25, one-speed fan, without Econo; Commercial SEER-rated split Air Conditioners, Size Range: 55 - 65 kBTU/h, SEER = 15 (EER = 12.6), EIR = 0.236, Fan W/CFM = 0.25, two-speed fan, with Econo (Pre-existing vintages do not include Economizer) | Commercial SEER-rated split Air Conditioners, 18-65 kBTU/h; pre-2001: SEER = 10 (EER = 8.52), one-speed fan, no Econo; post-2001: SEER = 13 (EER = 11.08), one-speed fan, no Econo; 2014: SEER = 14 (EER = 12.17), one-speed fan, no Econo; Commercial SEER-rated split Air Conditioners, 18-65 kBTU/h; pre-2001: SEER = 10 (EER = 8.52), one-speed fan, w/Econo; post-2001: SEER = 13 (EER = 11.08), one-speed fan, w/Econo; 2014: SEER = 14 (EER = 11.75), two-speed fan, w/Econo | Commercial SEER-rated split Air Conditioners, Size Range: 18 - 45 kBTU/h, SEER = 14 (EER = 12.2), EIR = 0.239, Fan W/CFM = 0.29, one-speed fan, without Econo; Commercial SEER-rated split Air Conditioners, Size Range: 55 - 65 kBTU/h, SEER = 14 (EER = 11.7), EIR = 0.249, Fan W/CFM = 0.29, two-speed fan, with Econo | HVAC | SpaceCool | dxAC_equip | spltSEER | spltSEER15 | 1 | 0 | 1 | 0.8 |  | NA | 1 | Split AC | Cap-Tons | EPR | EDUCATION - PRIMARY SCHOOL | Existing | CZ08 | El Toro Area (CZ08) |  |  |  | 1000 sf | 0.66214 | 0 | 0.73573 | Cap-Tons/1000 sf | 506.8733 | 799.2333 | 568.8733 | 0.44646 | 0.70298 | 0.48783 | 0 | 0 | 0 | 506.8733 | 799.2333 | 568.8733 | 0.44646 | 0.70298 | 0.48783 | 0 | 0 | 0 | 74 | 15 | 15 | 15 | 5 | 0.5 | 951.5212 | 676.9804 | 870.3932 | 770.0936 | 572.7969 | 770.0936 | 0 | 0 | 0 | 1 | 1 | 0 | 0 | [7 empty] | Medium (2013) | Medium (2013) | Medium (2013) | None
M-050 | HVAC - SEER Rated Split System AC (SEER 15) | SDGE | COM | Electric | COMHVAC - SEER Rated Split System AC (SEER 15) | Commercial SEER-rated split Air Conditioners, Size Range: 18 - 45 kBTU/h, SEER = 15 (EER = 12.8), EIR = 0.232, Fan W/CFM = 0.25, one-speed fan, without Econo; Commercial SEER-rated split Air Conditioners, Size Range: 55 - 65 kBTU/h, SEER = 15 (EER = 12.6), EIR = 0.236, Fan W/CFM = 0.25, two-speed fan, with Econo (Pre-existing vintages do not include Economizer) | Commercial SEER-rated split Air Conditioners, 18-65 kBTU/h; pre-2001: SEER = 10 (EER = 8.52), one-speed fan, no Econo; post-2001: SEER = 13 (EER = 11.08), one-speed fan, no Econo; 2014: SEER = 14 (EER = 12.17), one-speed fan, no Econo; Commercial SEER-rated split Air Conditioners, 18-65 kBTU/h; pre-2001: SEER = 10 (EER = 8.52), one-speed fan, w/Econo; post-2001: SEER = 13 (EER = 11.08), one-speed fan, w/Econo; 2014: SEER = 14 (EER = 11.75), two-speed fan, w/Econo | Commercial SEER-rated split Air Conditioners, Size Range: 18 - 45 kBTU/h, SEER = 14 (EER = 12.2), EIR = 0.239, Fan W/CFM = 0.29, one-speed fan, without Econo; Commercial SEER-rated split Air Conditioners, Size Range: 55 - 65 kBTU/h, SEER = 14 (EER = 11.7), EIR = 0.249, Fan W/CFM = 0.29, two-speed fan, with Econo | HVAC | SpaceCool | dxAC_equip | spltSEER | spltSEER15 | 1 | 0 | 1 | 0.8 |  | NA | 1 | Split AC | Cap-Tons | ERC | EDUCATION - RELOCATABLE CLASSROOM | Existing | CZ08 | El Toro Area (CZ08) |  |  |  | 1000 sf | 0.82639 | 0 | 0.86989 | Cap-Tons/1000 sf | 768.8333 | 1180.1667 | 847.9667 | 0.52505 | 0.80338 | 0.56808 | 0 | 0 | 0 | 768.8333 | 1180.1667 | 847.9667 | 0.52505 | 0.80338 | 0.56808 | 0 | 0 | 0 | 74 | 15 | 15 | 15 | 5 | 0.5 | 951.5212 | 676.9804 | 870.3932 | 770.0936 | 572.7969 | 770.0936 | 0 | 0 | 0 | 1 | 1 | 0 | 0 | [7 empty] | Medium (2013) | Medium (2013) | Medium (2013) | None
M-050 | HVAC - SEER Rated Split System AC (SEER 15) | SDGE | COM | Electric | COMHVAC - SEER Rated Split System AC (SEER 15) | Commercial SEER-rated split Air Conditioners, Size Range: 18 - 45 kBTU/h, SEER = 15 (EER = 12.8), EIR = 0.232, Fan W/CFM = 0.25, one-speed fan, without Econo; Commercial SEER-rated split Air Conditioners, Size Range: 55 - 65 kBTU/h, SEER = 15 (EER = 12.6), EIR = 0.236, Fan W/CFM = 0.25, two-speed fan, with Econo (Pre-existing vintages do not include Economizer) | Commercial SEER-rated split Air Conditioners, 18-65 kBTU/h; pre-2001: SEER = 10 (EER = 8.52), one-speed fan, no Econo; post-2001: SEER = 13 (EER = 11.08), one-speed fan, no Econo; 2014: SEER = 14 (EER = 12.17), one-speed fan, no Econo; Commercial SEER-rated split Air Conditioners, 18-65 kBTU/h; pre-2001: SEER = 10 (EER = 8.52), one-speed fan, w/Econo; post-2001: SEER = 13 (EER = 11.08), one-speed fan, w/Econo; 2014: SEER = 14 (EER = 11.75), two-speed fan, w/Econo | Commercial SEER-rated split Air Conditioners, Size Range: 18 - 45 kBTU/h, SEER = 14 (EER = 12.2), EIR = 0.239, Fan W/CFM = 0.29, one-speed fan, without Econo; Commercial SEER-rated split Air Conditioners, Size Range: 55 - 65 kBTU/h, SEER = 14 (EER = 11.7), EIR = 0.249, Fan W/CFM = 0.29, two-speed fan, with Econo | HVAC | SpaceCool | dxAC_equip | spltSEER | spltSEER15 | 1 | 0 | 1 | 0.8 |  | NA | 1 | Split AC | Cap-Tons | ESE | EDUCATION - SECONDARY SCHOOL | Existing | CZ08 | El Toro Area (CZ08) |  |  |  | 1000 sf | 0.64424 | 0 | 0.71584 | Cap-Tons/1000 sf | 624.9233 | 941.3167 | 689.7567 | 0.56543 | 0.84941 | 0.60846 | 0 | 0 | 0 | 624.9233 | 941.3167 | 689.7567 | 0.56543 | 0.84941 | 0.60846 | 0 | 0 | 0 | 74 | 15 | 15 | 15 | 5 | 0.5 | 951.5212 | 676.9804 | 870.3932 | 770.0936 | 572.7969 | 770.0936 | 0 | 0 | 0 | 1 | 1 | 0 | 0 | [7 empty] | Medium (2013) | Medium (2013) | Medium (2013) | None
M-050 | HVAC - SEER Rated Split System AC (SEER 15) | SDGE | COM | Electric | COMHVAC - SEER Rated Split System AC (SEER 15) | Commercial SEER-rated split Air Conditioners, Size Range: 18 - 45 kBTU/h, SEER = 15 (EER = 12.8), EIR = 0.232, Fan W/CFM = 0.25, one-speed fan, without Econo; Commercial SEER-rated split Air Conditioners, Size Range: 55 - 65 kBTU/h, SEER = 15 (EER = 12.6), EIR = 0.236, Fan W/CFM = 0.25, two-speed fan, with Econo (Pre-existing vintages do not include Economizer) | Commercial SEER-rated split Air Conditioners, 18-65 kBTU/h; pre-2001: SEER = 10 (EER = 8.52), one-speed fan, no Econo; post-2001: SEER = 13 (EER = 11.08), one-speed fan, no Econo; 2014: SEER = 14 (EER = 12.17), one-speed fan, no Econo; Commercial SEER-rated split Air Conditioners, 18-65 kBTU/h; pre-2001: SEER = 10 (EER = 8.52), one-speed fan, w/Econo; post-2001: SEER = 13 (EER = 11.08), one-speed fan, w/Econo; 2014: SEER = 14 (EER = 11.75), two-speed fan, w/Econo | Commercial SEER-rated split Air Conditioners, Size Range: 18 - 45 kBTU/h, SEER = 14 (EER = 12.2), EIR = 0.239, Fan W/CFM = 0.29, one-speed fan, without Econo; Commercial SEER-rated split Air Conditioners, Size Range: 55 - 65 kBTU/h, SEER = 14 (EER = 11.7), EIR = 0.249, Fan W/CFM = 0.29, two-speed fan, with Econo | HVAC | SpaceCool | dxAC_equip | spltSEER | spltSEER15 | 1 | 0 | 1 | 0.8 |  | NA | 1 | Split AC | Cap-Tons | EUN | EDUCATION - UNIVERSITY | Existing | CZ08 | El Toro Area (CZ08) |  |  |  | 1000 sf | 0.58045 | 0 | 0.61101 | Cap-Tons/1000 sf | 619.4331 | 1032.3885 | 731.8665 | 0.31878 | 0.5313 | 0.36588 | 0 | 0 | 0 | 619.4331 | 1032.3885 | 731.8665 | 0.31878 | 0.5313 | 0.36588 | 0 | 0 | 0 | 74 | 15 | 15 | 15 | 5 | 0.5 | 951.5212 | 676.9804 | 870.3932 | 770.0936 | 572.7969 | 770.0936 | 0 | 0 | 0 | 1 | 1 | 0 | 0 | [7 empty] | Medium (2013) | Medium (2013) | Medium (2013) | None
M-050 | HVAC - SEER Rated Split System AC (SEER 15) | SDGE | COM | Electric | COMHVAC - SEER Rated Split System AC (SEER 15) | Commercial SEER-rated split Air Conditioners, Size Range: 18 - 45 kBTU/h, SEER = 15 (EER = 12.8), EIR = 0.232, Fan W/CFM = 0.25, one-speed fan, without Econo; Commercial SEER-rated split Air Conditioners, Size Range: 55 - 65 kBTU/h, SEER = 15 (EER = 12.6), EIR = 0.236, Fan W/CFM = 0.25, two-speed fan, with Econo (Pre-existing vintages do not include Economizer) | Commercial SEER-rated split Air Conditioners, 18-65 kBTU/h; pre-2001: SEER = 10 (EER = 8.52), one-speed fan, no Econo; post-2001: SEER = 13 (EER = 11.08), one-speed fan, no Econo; 2014: SEER = 14 (EER = 12.17), one-speed fan, no Econo; Commercial SEER-rated split Air Conditioners, 18-65 kBTU/h; pre-2001: SEER = 10 (EER = 8.52), one-speed fan, w/Econo; post-2001: SEER = 13 (EER = 11.08), one-speed fan, w/Econo; 2014: SEER = 14 (EER = 11.75), two-speed fan, w/Econo | Commercial SEER-rated split Air Conditioners, Size Range: 18 - 45 kBTU/h, SEER = 14 (EER = 12.2), EIR = 0.239, Fan W/CFM = 0.29, one-speed fan, without Econo; Commercial SEER-rated split Air Conditioners, Size Range: 55 - 65 kBTU/h, SEER = 14 (EER = 11.7), EIR = 0.249, Fan W/CFM = 0.29, two-speed fan, with Econo | HVAC | SpaceCool | dxAC_equip | spltSEER | spltSEER15 | 1 | 0 | 1 | 0.8 |  | NA | 1 | Split AC | Cap-Tons | GRO | GROCERY | Existing | CZ08 | El Toro Area (CZ08) |  |  |  | 1000 sf | 1.0681 | 0 | 1.1243 | Cap-Tons/1000 sf | 700.67 | 1089.7833 | 821.6033 | 0.34037 | 0.5279 | 0.37514 | 0 | 0 | 0 | 700.67 | 1089.7833 | 821.6033 | 0.34037 | 0.5279 | 0.37514 | 0 | 0 | 0 | 74 | 15 | 15 | 15 | 5 | 0.5 | 951.5212 | 676.9804 | 870.3932 | 770.0936 | 572.7969 | 770.0936 | 0 | 0 | 0 | 1 | 1 | 0 | 0 | [7 empty] | Medium (2013) | Medium (2013) | Medium (2013) | None
M-050 | HVAC - SEER Rated Split System AC (SEER 15) | SDGE | COM | Electric | COMHVAC - SEER Rated Split System AC (SEER 15) | Commercial SEER-rated split Air Conditioners, Size Range: 18 - 45 kBTU/h, SEER = 15 (EER = 12.8), EIR = 0.232, Fan W/CFM = 0.25, one-speed fan, without Econo; Commercial SEER-rated split Air Conditioners, Size Range: 55 - 65 kBTU/h, SEER = 15 (EER = 12.6), EIR = 0.236, Fan W/CFM = 0.25, two-speed fan, with Econo (Pre-existing vintages do not include Economizer) | Commercial SEER-rated split Air Conditioners, 18-65 kBTU/h; pre-2001: SEER = 10 (EER = 8.52), one-speed fan, no Econo; post-2001: SEER = 13 (EER = 11.08), one-speed fan, no Econo; 2014: SEER = 14 (EER = 12.17), one-speed fan, no Econo; Commercial SEER-rated split Air Conditioners, 18-65 kBTU/h; pre-2001: SEER = 10 (EER = 8.52), one-speed fan, w/Econo; post-2001: SEER = 13 (EER = 11.08), one-speed fan, w/Econo; 2014: SEER = 14 (EER = 11.75), two-speed fan, w/Econo | Commercial SEER-rated split Air Conditioners, Size Range: 18 - 45 kBTU/h, SEER = 14 (EER = 12.2), EIR = 0.239, Fan W/CFM = 0.29, one-speed fan, without Econo; Commercial SEER-rated split Air Conditioners, Size Range: 55 - 65 kBTU/h, SEER = 14 (EER = 11.7), EIR = 0.249, Fan W/CFM = 0.29, two-speed fan, with Econo | HVAC | SpaceCool | dxAC_equip | spltSEER | spltSEER15 | 1 | 0 | 1 | 0.8 |  | NA | 1 | Split AC | Cap-Tons | HSP | HEALTH/MEDICAL - HOSPITAL | Existing | CZ08 | El Toro Area (CZ08) |  |  |  | 1000 sf | 0.78906 | 0 | 0.87675 | Cap-Tons/1000 sf | 938.35 | 1563.9167 | 1117.0167 | 0.23867 | 0.39778 | 0.27897 | 0 | 0 | 0 | 938.35 | 1563.9167 | 1117.0167 | 0.23867 | 0.39778 | 0.27897 | 0 | 0 | 0 | 74 | 15 | 15 | 15 | 5 | 0.5 | 951.5212 | 676.9804 | 870.3932 | 770.0936 | 572.7969 | 770.0936 | 0 | 0 | 0 | 1 | 1 | 0 | 0 | [7 empty] | Medium (2013) | Medium (2013) | Medium (2013) | None
M-050 | HVAC - SEER Rated Split System AC (SEER 15) | SDGE | COM | Electric | COMHVAC - SEER Rated Split System AC (SEER 15) | Commercial SEER-rated split Air Conditioners, Size Range: 18 - 45 kBTU/h, SEER = 15 (EER = 12.8), EIR = 0.232, Fan W/CFM = 0.25, one-speed fan, without Econo; Commercial SEER-rated split Air Conditioners, Size Range: 55 - 65 kBTU/h, SEER = 15 (EER = 12.6), EIR = 0.236, Fan W/CFM = 0.25, two-speed fan, with Econo (Pre-existing vintages do not include Economizer) | Commercial SEER-rated split Air Conditioners, 18-65 kBTU/h; pre-2001: SEER = 10 (EER = 8.52), one-speed fan, no Econo; post-2001: SEER = 13 (EER = 11.08), one-speed fan, no Econo; 2014: SEER = 14 (EER = 12.17), one-speed fan, no Econo; Commercial SEER-rated split Air Conditioners, 18-65 kBTU/h; pre-2001: SEER = 10 (EER = 8.52), one-speed fan, w/Econo; post-2001: SEER = 13 (EER = 11.08), one-speed fan, w/Econo; 2014: SEER = 14 (EER = 11.75), two-speed fan, w/Econo | Commercial SEER-rated split Air Conditioners, Size Range: 18 - 45 kBTU/h, SEER = 14 (EER = 12.2), EIR = 0.239, Fan W/CFM = 0.29, one-speed fan, without Econo; Commercial SEER-rated split Air Conditioners, Size Range: 55 - 65 kBTU/h, SEER = 14 (EER = 11.7), EIR = 0.249, Fan W/CFM = 0.29, two-speed fan, with Econo | HVAC | SpaceCool | dxAC_equip | spltSEER | spltSEER15 | 1 | 0 | 1 | 0.8 |  | NA | 1 | Split AC | Cap-Tons | HTL | LODGING - HOTEL | Existing | CZ08 | El Toro Area (CZ08) |  |  |  | 1000 sf | 0.46601 | 0 | 0.49055 | Cap-Tons/1000 sf | 1084.74 | 1807.9 | 1263.74 | 0.32909 | 0.54848 | 0.37542 | 0 | 0 | 0 | 1084.74 | 1807.9 | 1263.74 | 0.32909 | 0.54848 | 0.37542 | 0 | 0 | 0 | 74 | 15 | 15 | 15 | 5 | 0.5 | 951.5212 | 676.9804 | 870.3932 | 770.0936 | 572.7969 | 770.0936 | 0 | 0 | 0 | 1 | 1 | 0 | 0 | [7 empty] | Medium (2013) | Medium (2013) | Medium (2013) | None
M-050 | HVAC - SEER Rated Split System AC (SEER 15) | SDGE | COM | Electric | COMHVAC - SEER Rated Split System AC (SEER 15) | Commercial SEER-rated split Air Conditioners, Size Range: 18 - 45 kBTU/h, SEER = 15 (EER = 12.8), EIR = 0.232, Fan W/CFM = 0.25, one-speed fan, without Econo; Commercial SEER-rated split Air Conditioners, Size Range: 55 - 65 kBTU/h, SEER = 15 (EER = 12.6), EIR = 0.236, Fan W/CFM = 0.25, two-speed fan, with Econo (Pre-existing vintages do not include Economizer) | Commercial SEER-rated split Air Conditioners, 18-65 kBTU/h; pre-2001: SEER = 10 (EER = 8.52), one-speed fan, no Econo; post-2001: SEER = 13 (EER = 11.08), one-speed fan, no Econo; 2014: SEER = 14 (EER = 12.17), one-speed fan, no Econo; Commercial SEER-rated split Air Conditioners, 18-65 kBTU/h; pre-2001: SEER = 10 (EER = 8.52), one-speed fan, w/Econo; post-2001: SEER = 13 (EER = 11.08), one-speed fan, w/Econo; 2014: SEER = 14 (EER = 11.75), two-speed fan, w/Econo | Commercial SEER-rated split Air Conditioners, Size Range: 18 - 45 kBTU/h, SEER = 14 (EER = 12.2), EIR = 0.239, Fan W/CFM = 0.29, one-speed fan, without Econo; Commercial SEER-rated split Air Conditioners, Size Range: 55 - 65 kBTU/h, SEER = 14 (EER = 11.7), EIR = 0.249, Fan W/CFM = 0.29, two-speed fan, with Econo | HVAC | SpaceCool | dxAC_equip | spltSEER | spltSEER15 | 1 | 0 | 1 | 0.8 |  | NA | 1 | Split AC | Cap-Tons | MTL | LODGING - MOTEL | Existing | CZ08 | El Toro Area (CZ08) |  |  |  | 1000 sf | 0.46601 | 0 | 0.49055 | Cap-Tons/1000 sf | 1084.74 | 1807.9 | 1263.74 | 0.32909 | 0.54848 | 0.37542 | 0 | 0 | 0 | 1084.74 | 1807.9 | 1263.74 | 0.32909 | 0.54848 | 0.37542 | 0 | 0 | 0 | 74 | 15 | 15 | 15 | 5 | 0.5 | 951.5212 | 676.9804 | 870.3932 | 770.0936 | 572.7969 | 770.0936 | 0 | 0 | 0 | 1 | 1 | 0 | 0 | [7 empty] | Medium (2013) | Medium (2013) | Medium (2013) | None
M-050 | HVAC - SEER Rated Split System AC (SEER 15) | SDGE | COM | Electric | COMHVAC - SEER Rated Split System AC (SEER 15) | Commercial SEER-rated split Air Conditioners, Size Range: 18 - 45 kBTU/h, SEER = 15 (EER = 12.8), EIR = 0.232, Fan W/CFM = 0.25, one-speed fan, without Econo; Commercial SEER-rated split Air Conditioners, Size Range: 55 - 65 kBTU/h, SEER = 15 (EER = 12.6), EIR = 0.236, Fan W/CFM = 0.25, two-speed fan, with Econo (Pre-existing vintages do not include Economizer) | Commercial SEER-rated split Air Conditioners, 18-65 kBTU/h; pre-2001: SEER = 10 (EER = 8.52), one-speed fan, no Econo; post-2001: SEER = 13 (EER = 11.08), one-speed fan, no Econo; 2014: SEER = 14 (EER = 12.17), one-speed fan, no Econo; Commercial SEER-rated split Air Conditioners, 18-65 kBTU/h; pre-2001: SEER = 10 (EER = 8.52), one-speed fan, w/Econo; post-2001: SEER = 13 (EER = 11.08), one-speed fan, w/Econo; 2014: SEER = 14 (EER = 11.75), two-speed fan, w/Econo | Commercial SEER-rated split Air Conditioners, Size Range: 18 - 45 kBTU/h, SEER = 14 (EER = 12.2), EIR = 0.239, Fan W/CFM = 0.29, one-speed fan, without Econo; Commercial SEER-rated split Air Conditioners, Size Range: 55 - 65 kBTU/h, SEER = 14 (EER = 11.7), EIR = 0.249, Fan W/CFM = 0.29, two-speed fan, with Econo | HVAC | SpaceCool | dxAC_equip | spltSEER | spltSEER15 | 1 | 0 | 1 | 0.8 |  | NA | 1 | Split AC | Cap-Tons | NRS | HEALTH/MEDICAL - NURSING HOME | Existing | CZ08 | El Toro Area (CZ08) |  |  |  | 1000 sf | 0.83291 | 0 | 0.87675 | Cap-Tons/1000 sf | 861.7 | 1436.1667 | 1020.2667 | 0.25943 | 0.43239 | 0.29627 | 0 | 0 | 0 | 861.7 | 1436.1667 | 1020.2667 | 0.25943 | 0.43239 | 0.29627 | 0 | 0 | 0 | 74 | 15 | 15 | 15 | 5 | 0.5 | 951.5212 | 676.9804 | 870.3932 | 770.0936 | 572.7969 | 770.0936 | 0 | 0 | 0 | 1 | 1 | 0 | 0 | [7 empty] | Medium (2013) | Medium (2013) | Medium (2013) | None
M-050 | HVAC - SEER Rated Split System AC (SEER 15) | SDGE | COM | Electric | COMHVAC - SEER Rated Split System AC (SEER 15) | Commercial SEER-rated split Air Conditioners, Size Range: 18 - 45 kBTU/h, SEER = 15 (EER = 12.8), EIR = 0.232, Fan W/CFM = 0.25, one-speed fan, without Econo; Commercial SEER-rated split Air Conditioners, Size Range: 55 - 65 kBTU/h, SEER = 15 (EER = 12.6), EIR = 0.236, Fan W/CFM = 0.25, two-speed fan, with Econo (Pre-existing vintages do not include Economizer) | Commercial SEER-rated split Air Conditioners, 18-65 kBTU/h; pre-2001: SEER = 10 (EER = 8.52), one-speed fan, no Econo; post-2001: SEER = 13 (EER = 11.08), one-speed fan, no Econo; 2014: SEER = 14 (EER = 12.17), one-speed fan, no Econo; Commercial SEER-rated split Air Conditioners, 18-65 kBTU/h; pre-2001: SEER = 10 (EER = 8.52), one-speed fan, w/Econo; post-2001: SEER = 13 (EER = 11.08), one-speed fan, w/Econo; 2014: SEER = 14 (EER = 11.75), two-speed fan, w/Econo | Commercial SEER-rated split Air Conditioners, Size Range: 18 - 45 kBTU/h, SEER = 14 (EER = 12.2), EIR = 0.239, Fan W/CFM = 0.29, one-speed fan, without Econo; Commercial SEER-rated split Air Conditioners, Size Range: 55 - 65 kBTU/h, SEER = 14 (EER = 11.7), EIR = 0.249, Fan W/CFM = 0.29, two-speed fan, with Econo | HVAC | SpaceCool | dxAC_equip | spltSEER | spltSEER15 | 1 | 0 | 1 | 0.8 |  | NA | 1 | Split AC | Cap-Tons | OFL | OFFICE - LARGE | Existing | CZ08 | El Toro Area (CZ08) |  |  |  | 1000 sf | 0.60844 | 0 | 0.64047 | Cap-Tons/1000 sf | 921.2266 | 1435.5599 | 1008.0933 | 0.53248 | 0.82848 | 0.57605 | 0 | 0 | 0 | 921.2266 | 1435.5599 | 1008.0933 | 0.53248 | 0.82848 | 0.57605 | 0 | 0 | 0 | 74 | 15 | 15 | 15 | 5 | 0.5 | 951.5212 | 676.9804 | 870.3932 | 770.0936 | 572.7969 | 770.0936 | 0 | 0 | 0 | 1 | 1 | 0 | 0 | [7 empty] | Medium (2013) | Medium (2013) | Medium (2013) | None
M-050 | HVAC - SEER Rated Split System AC (SEER 15) | SDGE | COM | Electric | COMHVAC - SEER Rated Split System AC (SEER 15) | Commercial SEER-rated split Air Conditioners, Size Range: 18 - 45 kBTU/h, SEER = 15 (EER = 12.8), EIR = 0.232, Fan W/CFM = 0.25, one-speed fan, without Econo; Commercial SEER-rated split Air Conditioners, Size Range: 55 - 65 kBTU/h, SEER = 15 (EER = 12.6), EIR = 0.236, Fan W/CFM = 0.25, two-speed fan, with Econo (Pre-existing vintages do not include Economizer) | Commercial SEER-rated split Air Conditioners, 18-65 kBTU/h; pre-2001: SEER = 10 (EER = 8.52), one-speed fan, no Econo; post-2001: SEER = 13 (EER = 11.08), one-speed fan, no Econo; 2014: SEER = 14 (EER = 12.17), one-speed fan, no Econo; Commercial SEER-rated split Air Conditioners, 18-65 kBTU/h; pre-2001: SEER = 10 (EER = 8.52), one-speed fan, w/Econo; post-2001: SEER = 13 (EER = 11.08), one-speed fan, w/Econo; 2014: SEER = 14 (EER = 11.75), two-speed fan, w/Econo | Commercial SEER-rated split Air Conditioners, Size Range: 18 - 45 kBTU/h, SEER = 14 (EER = 12.2), EIR = 0.239, Fan W/CFM = 0.29, one-speed fan, without Econo; Commercial SEER-rated split Air Conditioners, Size Range: 55 - 65 kBTU/h, SEER = 14 (EER = 11.7), EIR = 0.249, Fan W/CFM = 0.29, two-speed fan, with Econo | HVAC | SpaceCool | dxAC_equip | spltSEER | spltSEER15 | 1 | 0 | 1 | 0.8 |  | NA | 1 | Split AC | Cap-Tons | OFS | OFFICE - SMALL | Existing | CZ08 | El Toro Area (CZ08) |  |  |  | 1000 sf | 0.69988 | 0 | 0.77766 | Cap-Tons/1000 sf | 651.6708 | 1086.1179 | 731.3374 | 0.41075 | 0.68458 | 0.45348 | 0 | 0 | 0 | 651.6708 | 1086.1179 | 731.3374 | 0.41075 | 0.68458 | 0.45348 | 0 | 0 | 0 | 74 | 15 | 15 | 15 | 5 | 0.5 | 951.5212 | 676.9804 | 870.3932 | 770.0936 | 572.7969 | 770.0936 | 0 | 0 | 0 | 1 | 1 | 0 | 0 | [7 empty] | Medium (2013) | Medium (2013) | Medium (2013) | None
M-050 | HVAC - SEER Rated Split System AC (SEER 15) | SDGE | COM | Electric | COMHVAC - SEER Rated Split System AC (SEER 15) | Commercial SEER-rated split Air Conditioners, Size Range: 18 - 45 kBTU/h, SEER = 15 (EER = 12.8), EIR = 0.232, Fan W/CFM = 0.25, one-speed fan, without Econo; Commercial SEER-rated split Air Conditioners, Size Range: 55 - 65 kBTU/h, SEER = 15 (EER = 12.6), EIR = 0.236, Fan W/CFM = 0.25, two-speed fan, with Econo (Pre-existing vintages do not include Economizer) | Commercial SEER-rated split Air Conditioners, 18-65 kBTU/h; pre-2001: SEER = 10 (EER = 8.52), one-speed fan, no Econo; post-2001: SEER = 13 (EER = 11.08), one-speed fan, no Econo; 2014: SEER = 14 (EER = 12.17), one-speed fan, no Econo; Commercial SEER-rated split Air Conditioners, 18-65 kBTU/h; pre-2001: SEER = 10 (EER = 8.52), one-speed fan, w/Econo; post-2001: SEER = 13 (EER = 11.08), one-speed fan, w/Econo; 2014: SEER = 14 (EER = 11.75), two-speed fan, w/Econo | Commercial SEER-rated split Air Conditioners, Size Range: 18 - 45 kBTU/h, SEER = 14 (EER = 12.2), EIR = 0.239, Fan W/CFM = 0.29, one-speed fan, without Econo; Commercial SEER-rated split Air Conditioners, Size Range: 55 - 65 kBTU/h, SEER = 14 (EER = 11.7), EIR = 0.249, Fan W/CFM = 0.29, two-speed fan, with Econo | HVAC | SpaceCool | dxAC_equip | spltSEER | spltSEER15 | 1 | 0 | 1 | 0.8 |  | NA | 1 | Split AC | Cap-Tons | RFF | RESTAURANT - FAST-FOOD | Existing | CZ08 | El Toro Area (CZ08) |  |  |  | 1000 sf | 1.2308 | 0 | 1.3676 | Cap-Tons/1000 sf | 960.3333 | 1593.6667 | 1109 | 0.39174 | 0.65002 | 0.43561 | 0 | 0 | 0 | 960.3333 | 1593.6667 | 1109 | 0.39174 | 0.65002 | 0.43561 | 0 | 0 | 0 | 74 | 15 | 15 | 15 | 5 | 0.5 | 951.5212 | 676.9804 | 870.3932 | 770.0936 | 572.7969 | 770.0936 | 0 | 0 | 0 | 1 | 1 | 0 | 0 | [7 empty] | Medium (2013) | Medium (2013) | Medium (2013) | None
M-050 | HVAC - SEER Rated Split System AC (SEER 15) | SDGE | COM | Electric | COMHVAC - SEER Rated Split System AC (SEER 15) | Commercial SEER-rated split Air Conditioners, Size Range: 18 - 45 kBTU/h, SEER = 15 (EER = 12.8), EIR = 0.232, Fan W/CFM = 0.25, one-speed fan, without Econo; Commercial SEER-rated split Air Conditioners, Size Range: 55 - 65 kBTU/h, SEER = 15 (EER = 12.6), EIR = 0.236, Fan W/CFM = 0.25, two-speed fan, with Econo (Pre-existing vintages do not include Economizer) | Commercial SEER-rated split Air Conditioners, 18-65 kBTU/h; pre-2001: SEER = 10 (EER = 8.52), one-speed fan, no Econo; post-2001: SEER = 13 (EER = 11.08), one-speed fan, no Econo; 2014: SEER = 14 (EER = 12.17), one-speed fan, no Econo; Commercial SEER-rated split Air Conditioners, 18-65 kBTU/h; pre-2001: SEER = 10 (EER = 8.52), one-speed fan, w/Econo; post-2001: SEER = 13 (EER = 11.08), one-speed fan, w/Econo; 2014: SEER = 14 (EER = 11.75), two-speed fan, w/Econo | Commercial SEER-rated split Air Conditioners, Size Range: 18 - 45 kBTU/h, SEER = 14 (EER = 12.2), EIR = 0.239, Fan W/CFM = 0.29, one-speed fan, without Econo; Commercial SEER-rated split Air Conditioners, Size Range: 55 - 65 kBTU/h, SEER = 14 (EER = 11.7), EIR = 0.249, Fan W/CFM = 0.29, two-speed fan, with Econo | HVAC | SpaceCool | dxAC_equip | spltSEER | spltSEER15 | 1 | 0 | 1 | 0.8 |  | NA | 1 | Split AC | Cap-Tons | RSD | RESTAURANT - SIT-DOWN | Existing | CZ08 | El Toro Area (CZ08) |  |  |  | 1000 sf | 0.81237 | 0 | 0.90265 | Cap-Tons/1000 sf | 933.9361 | 1545.3109 | 1052.8694 | 0.50732 | 0.83933 | 0.55425 | 0 | 0 | 0 | 933.9361 | 1545.3109 | 1052.8694 | 0.50732 | 0.83933 | 0.55425 | 0 | 0 | 0 | 74 | 15 | 15 | 15 | 5 | 0.5 | 951.5212 | 676.9804 | 870.3932 | 770.0936 | 572.7969 | 770.0936 | 0 | 0 | 0 | 1 | 1 | 0 | 0 | [7 empty] | Medium (2013) | Medium (2013) | Medium (2013) | None
M-050 | HVAC - SEER Rated Split System AC (SEER 15) | SDGE | COM | Electric | COMHVAC - SEER Rated Split System AC (SEER 15) | Commercial SEER-rated split Air Conditioners, Size Range: 18 - 45 kBTU/h, SEER = 15 (EER = 12.8), EIR = 0.232, Fan W/CFM = 0.25, one-speed fan, without Econo; Commercial SEER-rated split Air Conditioners, Size Range: 55 - 65 kBTU/h, SEER = 15 (EER = 12.6), EIR = 0.236, Fan W/CFM = 0.25, two-speed fan, with Econo (Pre-existing vintages do not include Economizer) | Commercial SEER-rated split Air Conditioners, 18-65 kBTU/h; pre-2001: SEER = 10 (EER = 8.52), one-speed fan, no Econo; post-2001: SEER = 13 (EER = 11.08), one-speed fan, no Econo; 2014: SEER = 14 (EER = 12.17), one-speed fan, no Econo; Commercial SEER-rated split Air Conditioners, 18-65 kBTU/h; pre-2001: SEER = 10 (EER = 8.52), one-speed fan, w/Econo; post-2001: SEER = 13 (EER = 11.08), one-speed fan, w/Econo; 2014: SEER = 14 (EER = 11.75), two-speed fan, w/Econo | Commercial SEER-rated split Air Conditioners, Size Range: 18 - 45 kBTU/h, SEER = 14 (EER = 12.2), EIR = 0.239, Fan W/CFM = 0.29, one-speed fan, without Econo; Commercial SEER-rated split Air Conditioners, Size Range: 55 - 65 kBTU/h, SEER = 14 (EER = 11.7), EIR = 0.249, Fan W/CFM = 0.29, two-speed fan, with Econo | HVAC | SpaceCool | dxAC_equip | spltSEER | spltSEER15 | 1 | 0 | 1 | 0.8 |  | NA | 1 | Split AC | Cap-Tons | RT3 | RETAIL - MULTISTORY LARGE | Existing | CZ08 | El Toro Area (CZ08) |  |  |  | 1000 sf | 0.37152 | 0 | 0.39108 | Cap-Tons/1000 sf | 829.3289 | 1382.2148 | 956.3289 | 0.3961 | 0.66016 | 0.44486 | 0 | 0 | 0 | 829.3289 | 1382.2148 | 956.3289 | 0.3961 | 0.66016 | 0.44486 | 0 | 0 | 0 | 74 | 15 | 15 | 15 | 5 | 0.5 | 951.5212 | 676.9804 | 870.3932 | 770.0936 | 572.7969 | 770.0936 | 0 | 0 | 0 | 1 | 1 | 0 | 0 | [7 empty] | Medium (2013) | Medium (2013) | Medium (2013) | None
M-050 | HVAC - SEER Rated Split System AC (SEER 15) | SDGE | COM | Electric | COMHVAC - SEER Rated Split System AC (SEER 15) | Commercial SEER-rated split Air Conditioners, Size Range: 18 - 45 kBTU/h, SEER = 15 (EER = 12.8), EIR = 0.232, Fan W/CFM = 0.25, one-speed fan, without Econo; Commercial SEER-rated split Air Conditioners, Size Range: 55 - 65 kBTU/h, SEER = 15 (EER = 12.6), EIR = 0.236, Fan W/CFM = 0.25, two-speed fan, with Econo (Pre-existing vintages do not include Economizer) | Commercial SEER-rated split Air Conditioners, 18-65 kBTU/h; pre-2001: SEER = 10 (EER = 8.52), one-speed fan, no Econo; post-2001: SEER = 13 (EER = 11.08), one-speed fan, no Econo; 2014: SEER = 14 (EER = 12.17), one-speed fan, no Econo; Commercial SEER-rated split Air Conditioners, 18-65 kBTU/h; pre-2001: SEER = 10 (EER = 8.52), one-speed fan, w/Econo; post-2001: SEER = 13 (EER = 11.08), one-speed fan, w/Econo; 2014: SEER = 14 (EER = 11.75), two-speed fan, w/Econo | Commercial SEER-rated split Air Conditioners, Size Range: 18 - 45 kBTU/h, SEER = 14 (EER = 12.2), EIR = 0.239, Fan W/CFM = 0.29, one-speed fan, without Econo; Commercial SEER-rated split Air Conditioners, Size Range: 55 - 65 kBTU/h, SEER = 14 (EER = 11.7), EIR = 0.249, Fan W/CFM = 0.29, two-speed fan, with Econo | HVAC | SpaceCool | dxAC_equip | spltSEER | spltSEER15 | 1 | 0 | 1 | 0.8 |  | NA | 1 | Split AC | Cap-Tons | RTL | RETAIL - SINGLE-STORY LARGE | Existing | CZ08 | El Toro Area (CZ08) |  |  |  | 1000 sf | 0.42671 | 0 | 0.47413 | Cap-Tons/1000 sf | 860.3387 | 1433.8978 | 991.672 | 0.39586 | 0.65977 | 0.44203 | 0 | 0 | 0 | 860.3387 | 1433.8978 | 991.672 | 0.39586 | 0.65977 | 0.44203 | 0 | 0 | 0 | 74 | 15 | 15 | 15 | 5 | 0.5 | 951.5212 | 676.9804 | 870.3932 | 770.0936 | 572.7969 | 770.0936 | 0 | 0 | 0 | 1 | 1 | 0 | 0 | [7 empty] | Medium (2013) | Medium (2013) | Medium (2013) | None
M-050 | HVAC - SEER Rated Split System AC (SEER 15) | SDGE | COM | Electric | COMHVAC - SEER Rated Split System AC (SEER 15) | Commercial SEER-rated split Air Conditioners, Size Range: 18 - 45 kBTU/h, SEER = 15 (EER = 12.8), EIR = 0.232, Fan W/CFM = 0.25, one-speed fan, without Econo; Commercial SEER-rated split Air Conditioners, Size Range: 55 - 65 kBTU/h, SEER = 15 (EER = 12.6), EIR = 0.236, Fan W/CFM = 0.25, two-speed fan, with Econo (Pre-existing vintages do not include Economizer) | Commercial SEER-rated split Air Conditioners, 18-65 kBTU/h; pre-2001: SEER = 10 (EER = 8.52), one-speed fan, no Econo; post-2001: SEER = 13 (EER = 11.08), one-speed fan, no Econo; 2014: SEER = 14 (EER = 12.17), one-speed fan, no Econo; Commercial SEER-rated split Air Conditioners, 18-65 kBTU/h; pre-2001: SEER = 10 (EER = 8.52), one-speed fan, w/Econo; post-2001: SEER = 13 (EER = 11.08), one-speed fan, w/Econo; 2014: SEER = 14 (EER = 11.75), two-speed fan, w/Econo | Commercial SEER-rated split Air Conditioners, Size Range: 18 - 45 kBTU/h, SEER = 14 (EER = 12.2), EIR = 0.239, Fan W/CFM = 0.29, one-speed fan, without Econo; Commercial SEER-rated split Air Conditioners, Size Range: 55 - 65 kBTU/h, SEER = 14 (EER = 11.7), EIR = 0.249, Fan W/CFM = 0.29, two-speed fan, with Econo | HVAC | SpaceCool | dxAC_equip | spltSEER | spltSEER15 | 1 | 0 | 1 | 0.8 |  | NA | 1 | Split AC | Cap-Tons | RTS | RETAIL - SMALL | Existing | CZ08 | El Toro Area (CZ08) |  |  |  | 1000 sf | 0.46376 | 0 | 0.5153 | Cap-Tons/1000 sf | 812.207 | 1353.6783 | 927.507 | 0.40416 | 0.6736 | 0.45289 | 0 | 0 | 0 | 812.207 | 1353.6783 | 927.507 | 0.40416 | 0.6736 | 0.45289 | 0 | 0 | 0 | 74 | 15 | 15 | 15 | 5 | 0.5 | 951.5212 | 676.9804 | 870.3932 | 770.0936 | 572.7969 | 770.0936 | 0 | 0 | 0 | 1 | 1 | 0 | 0 | [7 empty] | Medium (2013) | Medium (2013) | Medium (2013) | None
M-050 | HVAC - SEER Rated Split System AC (SEER 15) | SDGE | COM | Electric | COMHVAC - SEER Rated Split System AC (SEER 15) | Commercial SEER-rated split Air Conditioners, Size Range: 18 - 45 kBTU/h, SEER = 15 (EER = 12.8), EIR = 0.232, Fan W/CFM = 0.25, one-speed fan, without Econo; Commercial SEER-rated split Air Conditioners, Size Range: 55 - 65 kBTU/h, SEER = 15 (EER = 12.6), EIR = 0.236, Fan W/CFM = 0.25, two-speed fan, with Econo (Pre-existing vintages do not include Economizer) | Commercial SEER-rated split Air Conditioners, 18-65 kBTU/h; pre-2001: SEER = 10 (EER = 8.52), one-speed fan, no Econo; post-2001: SEER = 13 (EER = 11.08), one-speed fan, no Econo; 2014: SEER = 14 (EER = 12.17), one-speed fan, no Econo; Commercial SEER-rated split Air Conditioners, 18-65 kBTU/h; pre-2001: SEER = 10 (EER = 8.52), one-speed fan, w/Econo; post-2001: SEER = 13 (EER = 11.08), one-speed fan, w/Econo; 2014: SEER = 14 (EER = 11.75), two-speed fan, w/Econo | Commercial SEER-rated split Air Conditioners, Size Range: 18 - 45 kBTU/h, SEER = 14 (EER = 12.2), EIR = 0.239, Fan W/CFM = 0.29, one-speed fan, without Econo; Commercial SEER-rated split Air Conditioners, Size Range: 55 - 65 kBTU/h, SEER = 14 (EER = 11.7), EIR = 0.249, Fan W/CFM = 0.29, two-speed fan, with Econo | HVAC | SpaceCool | dxAC_equip | spltSEER | spltSEER15 | 1 | 0 | 1 | 0.8 |  | NA | 1 | Split AC | Cap-Tons | SCN | STORAGE - CONDITIONED | Existing | CZ08 | El Toro Area (CZ08) |  |  |  | 1000 sf | 0.25401 | 0 | 0.28224 | Cap-Tons/1000 sf | 608.5767 | 912.5167 | 690.41 | 0.40663 | 0.60193 | 0.44447 | 0 | 0 | 0 | 608.5767 | 912.5167 | 690.41 | 0.40663 | 0.60193 | 0.44447 | 0 | 0 | 0 | 74 | 15 | 15 | 15 | 5 | 0.5 | 951.5212 | 676.9804 | 870.3932 | 770.0936 | 572.7969 | 770.0936 | 0 | 0 | 0 | 1 | 1 | 0 | 0 | [7 empty] | Medium (2013) | Medium (2013) | Medium (2013) | None
M-050 | HVAC - SEER Rated Split System AC (SEER 15) | SDGE | COM | Electric | COMHVAC - SEER Rated Split System AC (SEER 15) | Commercial SEER-rated split Air Conditioners, Size Range: 18 - 45 kBTU/h, SEER = 15 (EER = 12.8), EIR = 0.232, Fan W/CFM = 0.25, one-speed fan, without Econo; Commercial SEER-rated split Air Conditioners, Size Range: 55 - 65 kBTU/h, SEER = 15 (EER = 12.6), EIR = 0.236, Fan W/CFM = 0.25, two-speed fan, with Econo (Pre-existing vintages do not include Economizer) | Commercial SEER-rated split Air Conditioners, 18-65 kBTU/h; pre-2001: SEER = 10 (EER = 8.52), one-speed fan, no Econo; post-2001: SEER = 13 (EER = 11.08), one-speed fan, no Econo; 2014: SEER = 14 (EER = 12.17), one-speed fan, no Econo; Commercial SEER-rated split Air Conditioners, 18-65 kBTU/h; pre-2001: SEER = 10 (EER = 8.52), one-speed fan, w/Econo; post-2001: SEER = 13 (EER = 11.08), one-speed fan, w/Econo; 2014: SEER = 14 (EER = 11.75), two-speed fan, w/Econo | Commercial SEER-rated split Air Conditioners, Size Range: 18 - 45 kBTU/h, SEER = 14 (EER = 12.2), EIR = 0.239, Fan W/CFM = 0.29, one-speed fan, without Econo; Commercial SEER-rated split Air Conditioners, Size Range: 55 - 65 kBTU/h, SEER = 14 (EER = 11.7), EIR = 0.249, Fan W/CFM = 0.29, two-speed fan, with Econo | HVAC | SpaceCool | dxAC_equip | spltSEER | spltSEER15 | 1 | 0 | 1 | 0.8 |  | NA | 1 | Split AC | Cap-Tons | ASM | ASSEMBLY | New | CZ08 | El Toro Area (CZ08) |  |  |  | 1000 sf | 0.94349 | 0 | 1.0483 | Cap-Tons/1000 sf | 1164.8667 | 1394.6667 | 1277.8333 | 0.48217 | 0.57177 | 0.526 | 0 | 0 | 0 | 1164.8667 | 1394.6667 | 1277.8333 | 0.48217 | 0.57177 | 0.526 | 0 | 0 | 0 | 74 | 15 | 15 | 15 | 5 | 0.5 | 951.5212 | 676.9804 | 870.3932 | 770.0936 | 572.7969 | 770.0936 | 0 | 0 | 0 | 1 | 1 | 0 | 0 | [7 empty] | Medium (2013) | Medium (2013) | Medium (2013) | None
M-050 | HVAC - SEER Rated Split System AC (SEER 15) | SDGE | COM | Electric | COMHVAC - SEER Rated Split System AC (SEER 15) | Commercial SEER-rated split Air Conditioners, Size Range: 18 - 45 kBTU/h, SEER = 15 (EER = 12.8), EIR = 0.232, Fan W/CFM = 0.25, one-speed fan, without Econo; Commercial SEER-rated split Air Conditioners, Size Range: 55 - 65 kBTU/h, SEER = 15 (EER = 12.6), EIR = 0.236, Fan W/CFM = 0.25, two-speed fan, with Econo (Pre-existing vintages do not include Economizer) | Commercial SEER-rated split Air Conditioners, 18-65 kBTU/h; pre-2001: SEER = 10 (EER = 8.52), one-speed fan, no Econo; post-2001: SEER = 13 (EER = 11.08), one-speed fan, no Econo; 2014: SEER = 14 (EER = 12.17), one-speed fan, no Econo; Commercial SEER-rated split Air Conditioners, 18-65 kBTU/h; pre-2001: SEER = 10 (EER = 8.52), one-speed fan, w/Econo; post-2001: SEER = 13 (EER = 11.08), one-speed fan, w/Econo; 2014: SEER = 14 (EER = 11.75), two-speed fan, w/Econo | Commercial SEER-rated split Air Conditioners, Size Range: 18 - 45 kBTU/h, SEER = 14 (EER = 12.2), EIR = 0.239, Fan W/CFM = 0.29, one-speed fan, without Econo; Commercial SEER-rated split Air Conditioners, Size Range: 55 - 65 kBTU/h, SEER = 14 (EER = 11.7), EIR = 0.249, Fan W/CFM = 0.29, two-speed fan, with Econo | HVAC | SpaceCool | dxAC_equip | spltSEER | spltSEER15 | 1 | 0 | 1 | 0.8 |  | NA | 1 | Split AC | Cap-Tons | ECC | EDUCATION - COMMUNITY COLLEGE | New | CZ08 | El Toro Area (CZ08) |  |  |  | 1000 sf | 0.54668 | 0 | 0.60743 | Cap-Tons/1000 sf | 816.4798 | 1007.3131 | 910.8465 | 0.39054 | 0.47834 | 0.43614 | 0 | 0 | 0 | 816.4798 | 1007.3131 | 910.8465 | 0.39054 | 0.47834 | 0.43614 | 0 | 0 | 0 | 74 | 15 | 15 | 15 | 5 | 0.5 | 951.5212 | 676.9804 | 870.3932 | 770.0936 | 572.7969 | 770.0936 | 0 | 0 | 0 | 1 | 1 | 0 | 0 | [7 empty] | Medium (2013) | Medium (2013) | Medium (2013) | None
M-050 | HVAC - SEER Rated Split System AC (SEER 15) | SDGE | COM | Electric | COMHVAC - SEER Rated Split System AC (SEER 15) | Commercial SEER-rated split Air Conditioners, Size Range: 18 - 45 kBTU/h, SEER = 15 (EER = 12.8), EIR = 0.232, Fan W/CFM = 0.25, one-speed fan, without Econo; Commercial SEER-rated split Air Conditioners, Size Range: 55 - 65 kBTU/h, SEER = 15 (EER = 12.6), EIR = 0.236, Fan W/CFM = 0.25, two-speed fan, with Econo (Pre-existing vintages do not include Economizer) | Commercial SEER-rated split Air Conditioners, 18-65 kBTU/h; pre-2001: SEER = 10 (EER = 8.52), one-speed fan, no Econo; post-2001: SEER = 13 (EER = 11.08), one-speed fan, no Econo; 2014: SEER = 14 (EER = 12.17), one-speed fan, no Econo; Commercial SEER-rated split Air Conditioners, 18-65 kBTU/h; pre-2001: SEER = 10 (EER = 8.52), one-speed fan, w/Econo; post-2001: SEER = 13 (EER = 11.08), one-speed fan, w/Econo; 2014: SEER = 14 (EER = 11.75), two-speed fan, w/Econo | Commercial SEER-rated split Air Conditioners, Size Range: 18 - 45 kBTU/h, SEER = 14 (EER = 12.2), EIR = 0.239, Fan W/CFM = 0.29, one-speed fan, without Econo; Commercial SEER-rated split Air Conditioners, Size Range: 55 - 65 kBTU/h, SEER = 14 (EER = 11.7), EIR = 0.249, Fan W/CFM = 0.29, two-speed fan, with Econo | HVAC | SpaceCool | dxAC_equip | spltSEER | spltSEER15 | 1 | 0 | 1 | 0.8 |  | NA | 1 | Split AC | Cap-Tons | EPR | EDUCATION - PRIMARY SCHOOL | New | CZ08 | El Toro Area (CZ08) |  |  |  | 1000 sf | 0.66214 | 0 | 0.73573 | Cap-Tons/1000 sf | 682.4333 | 799.2333 | 737.2667 | 0.43851 | 0.51564 | 0.47761 | 0 | 0 | 0 | 682.4333 | 799.2333 | 737.2667 | 0.43851 | 0.51564 | 0.47761 | 0 | 0 | 0 | 74 | 15 | 15 | 15 | 5 | 0.5 | 951.5212 | 676.9804 | 870.3932 | 770.0936 | 572.7969 | 770.0936 | 0 | 0 | 0 | 1 | 1 | 0 | 0 | [7 empty] | Medium (2013) | Medium (2013) | Medium (2013) | None
M-050 | HVAC - SEER Rated Split System AC (SEER 15) | SDGE | COM | Electric | COMHVAC - SEER Rated Split System AC (SEER 15) | Commercial SEER-rated split Air Conditioners, Size Range: 18 - 45 kBTU/h, SEER = 15 (EER = 12.8), EIR = 0.232, Fan W/CFM = 0.25, one-speed fan, without Econo; Commercial SEER-rated split Air Conditioners, Size Range: 55 - 65 kBTU/h, SEER = 15 (EER = 12.6), EIR = 0.236, Fan W/CFM = 0.25, two-speed fan, with Econo (Pre-existing vintages do not include Economizer) | Commercial SEER-rated split Air Conditioners, 18-65 kBTU/h; pre-2001: SEER = 10 (EER = 8.52), one-speed fan, no Econo; post-2001: SEER = 13 (EER = 11.08), one-speed fan, no Econo; 2014: SEER = 14 (EER = 12.17), one-speed fan, no Econo; Commercial SEER-rated split Air Conditioners, 18-65 kBTU/h; pre-2001: SEER = 10 (EER = 8.52), one-speed fan, w/Econo; post-2001: SEER = 13 (EER = 11.08), one-speed fan, w/Econo; 2014: SEER = 14 (EER = 11.75), two-speed fan, w/Econo | Commercial SEER-rated split Air Conditioners, Size Range: 18 - 45 kBTU/h, SEER = 14 (EER = 12.2), EIR = 0.239, Fan W/CFM = 0.29, one-speed fan, without Econo; Commercial SEER-rated split Air Conditioners, Size Range: 55 - 65 kBTU/h, SEER = 14 (EER = 11.7), EIR = 0.249, Fan W/CFM = 0.29, two-speed fan, with Econo | HVAC | SpaceCool | dxAC_equip | spltSEER | spltSEER15 | 1 | 0 | 1 | 0.8 |  | NA | 1 | Split AC | Cap-Tons | ERC | EDUCATION - RELOCATABLE CLASSROOM | New | CZ08 | El Toro Area (CZ08) |  |  |  | 1000 sf | 0.82639 | 0 | 0.86989 | Cap-Tons/1000 sf | 1062.7667 | 1180.1667 | 1117.9667 | 0.41252 | 0.47832 | 0.43852 | 0 | 0 | 0 | 1062.7667 | 1180.1667 | 1117.9667 | 0.41252 | 0.47832 | 0.43852 | 0 | 0 | 0 | 74 | 15 | 15 | 15 | 5 | 0.5 | 951.5212 | 676.9804 | 870.3932 | 770.0936 | 572.7969 | 770.0936 | 0 | 0 | 0 | 1 | 1 | 0 | 0 | [7 empty] | Medium (2013) | Medium (2013) | Medium (2013) | None
M-050 | HVAC - SEER Rated Split System AC (SEER 15) | SDGE | COM | Electric | COMHVAC - SEER Rated Split System AC (SEER 15) | Commercial SEER-rated split Air Conditioners, Size Range: 18 - 45 kBTU/h, SEER = 15 (EER = 12.8), EIR = 0.232, Fan W/CFM = 0.25, one-speed fan, without Econo; Commercial SEER-rated split Air Conditioners, Size Range: 55 - 65 kBTU/h, SEER = 15 (EER = 12.6), EIR = 0.236, Fan W/CFM = 0.25, two-speed fan, with Econo (Pre-existing vintages do not include Economizer) | Commercial SEER-rated split Air Conditioners, 18-65 kBTU/h; pre-2001: SEER = 10 (EER = 8.52), one-speed fan, no Econo; post-2001: SEER = 13 (EER = 11.08), one-speed fan, no Econo; 2014: SEER = 14 (EER = 12.17), one-speed fan, no Econo; Commercial SEER-rated split Air Conditioners, 18-65 kBTU/h; pre-2001: SEER = 10 (EER = 8.52), one-speed fan, w/Econo; post-2001: SEER = 13 (EER = 11.08), one-speed fan, w/Econo; 2014: SEER = 14 (EER = 11.75), two-speed fan, w/Econo | Commercial SEER-rated split Air Conditioners, Size Range: 18 - 45 kBTU/h, SEER = 14 (EER = 12.2), EIR = 0.239, Fan W/CFM = 0.29, one-speed fan, without Econo; Commercial SEER-rated split Air Conditioners, Size Range: 55 - 65 kBTU/h, SEER = 14 (EER = 11.7), EIR = 0.249, Fan W/CFM = 0.29, two-speed fan, with Econo | HVAC | SpaceCool | dxAC_equip | spltSEER | spltSEER15 | 1 | 0 | 1 | 0.8 |  | NA | 1 | Split AC | Cap-Tons | ESE | EDUCATION - SECONDARY SCHOOL | New | CZ08 | El Toro Area (CZ08) |  |  |  | 1000 sf | 0.64424 | 0 | 0.71584 | Cap-Tons/1000 sf | 817.5833 | 941.3167 | 877.55 | 0.55376 | 0.63743 | 0.59593 | 0 | 0 | 0 | 817.5833 | 941.3167 | 877.55 | 0.55376 | 0.63743 | 0.59593 | 0 | 0 | 0 | 74 | 15 | 15 | 15 | 5 | 0.5 | 951.5212 | 676.9804 | 870.3932 | 770.0936 | 572.7969 | 770.0936 | 0 | 0 | 0 | 1 | 1 | 0 | 0 | [7 empty] | Medium (2013) | Medium (2013) | Medium (2013) | None
M-050 | HVAC - SEER Rated Split System AC (SEER 15) | SDGE | COM | Electric | COMHVAC - SEER Rated Split System AC (SEER 15) | Commercial SEER-rated split Air Conditioners, Size Range: 18 - 45 kBTU/h, SEER = 15 (EER = 12.8), EIR = 0.232, Fan W/CFM = 0.25, one-speed fan, without Econo; Commercial SEER-rated split Air Conditioners, Size Range: 55 - 65 kBTU/h, SEER = 15 (EER = 12.6), EIR = 0.236, Fan W/CFM = 0.25, two-speed fan, with Econo (Pre-existing vintages do not include Economizer) | Commercial SEER-rated split Air Conditioners, 18-65 kBTU/h; pre-2001: SEER = 10 (EER = 8.52), one-speed fan, no Econo; post-2001: SEER = 13 (EER = 11.08), one-speed fan, no Econo; 2014: SEER = 14 (EER = 12.17), one-speed fan, no Econo; Commercial SEER-rated split Air Conditioners, 18-65 kBTU/h; pre-2001: SEER = 10 (EER = 8.52), one-speed fan, w/Econo; post-2001: SEER = 13 (EER = 11.08), one-speed fan, w/Econo; 2014: SEER = 14 (EER = 11.75), two-speed fan, w/Econo | Commercial SEER-rated split Air Conditioners, Size Range: 18 - 45 kBTU/h, SEER = 14 (EER = 12.2), EIR = 0.239, Fan W/CFM = 0.29, one-speed fan, without Econo; Commercial SEER-rated split Air Conditioners, Size Range: 55 - 65 kBTU/h, SEER = 14 (EER = 11.7), EIR = 0.249, Fan W/CFM = 0.29, two-speed fan, with Econo | HVAC | SpaceCool | dxAC_equip | spltSEER | spltSEER15 | 1 | 0 | 1 | 0.8 |  | NA | 1 | Split AC | Cap-Tons | EUN | EDUCATION - UNIVERSITY | New | CZ08 | El Toro Area (CZ08) |  |  |  | 1000 sf | 0.58045 | 0 | 0.61101 | Cap-Tons/1000 sf | 810.7219 | 1032.3885 | 916.6552 | 0.29988 | 0.38438 | 0.34595 | 0 | 0 | 0 | 810.7219 | 1032.3885 | 916.6552 | 0.29988 | 0.38438 | 0.34595 | 0 | 0 | 0 | 74 | 15 | 15 | 15 | 5 | 0.5 | 951.5212 | 676.9804 | 870.3932 | 770.0936 | 572.7969 | 770.0936 | 0 | 0 | 0 | 1 | 1 | 0 | 0 | [7 empty] | Medium (2013) | Medium (2013) | Medium (2013) | None
M-050 | HVAC - SEER Rated Split System AC (SEER 15) | SDGE | COM | Electric | COMHVAC - SEER Rated Split System AC (SEER 15) | Commercial SEER-rated split Air Conditioners, Size Range: 18 - 45 kBTU/h, SEER = 15 (EER = 12.8), EIR = 0.232, Fan W/CFM = 0.25, one-speed fan, without Econo; Commercial SEER-rated split Air Conditioners, Size Range: 55 - 65 kBTU/h, SEER = 15 (EER = 12.6), EIR = 0.236, Fan W/CFM = 0.25, two-speed fan, with Econo (Pre-existing vintages do not include Economizer) | Commercial SEER-rated split Air Conditioners, 18-65 kBTU/h; pre-2001: SEER = 10 (EER = 8.52), one-speed fan, no Econo; post-2001: SEER = 13 (EER = 11.08), one-speed fan, no Econo; 2014: SEER = 14 (EER = 12.17), one-speed fan, no Econo; Commercial SEER-rated split Air Conditioners, 18-65 kBTU/h; pre-2001: SEER = 10 (EER = 8.52), one-speed fan, w/Econo; post-2001: SEER = 13 (EER = 11.08), one-speed fan, w/Econo; 2014: SEER = 14 (EER = 11.75), two-speed fan, w/Econo | Commercial SEER-rated split Air Conditioners, Size Range: 18 - 45 kBTU/h, SEER = 14 (EER = 12.2), EIR = 0.239, Fan W/CFM = 0.29, one-speed fan, without Econo; Commercial SEER-rated split Air Conditioners, Size Range: 55 - 65 kBTU/h, SEER = 14 (EER = 11.7), EIR = 0.249, Fan W/CFM = 0.29, two-speed fan, with Econo | HVAC | SpaceCool | dxAC_equip | spltSEER | spltSEER15 | 1 | 0 | 1 | 0.8 |  | NA | 1 | Split AC | Cap-Tons | GRO | GROCERY | New | CZ08 | El Toro Area (CZ08) |  |  |  | 1000 sf | 1.0681 | 0 | 1.1243 | Cap-Tons/1000 sf | 834.1167 | 1089.7833 | 954.05 | 0.18985 | 0.25507 | 0.22671 | 0 | 0 | 0 | 834.1167 | 1089.7833 | 954.05 | 0.18985 | 0.25507 | 0.22671 | 0 | 0 | 0 | 74 | 15 | 15 | 15 | 5 | 0.5 | 951.5212 | 676.9804 | 870.3932 | 770.0936 | 572.7969 | 770.0936 | 0 | 0 | 0 | 1 | 1 | 0 | 0 | [7 empty] | Medium (2013) | Medium (2013) | Medium (2013) | None
M-050 | HVAC - SEER Rated Split System AC (SEER 15) | SDGE | COM | Electric | COMHVAC - SEER Rated Split System AC (SEER 15) | Commercial SEER-rated split Air Conditioners, Size Range: 18 - 45 kBTU/h, SEER = 15 (EER = 12.8), EIR = 0.232, Fan W/CFM = 0.25, one-speed fan, without Econo; Commercial SEER-rated split Air Conditioners, Size Range: 55 - 65 kBTU/h, SEER = 15 (EER = 12.6), EIR = 0.236, Fan W/CFM = 0.25, two-speed fan, with Econo (Pre-existing vintages do not include Economizer) | Commercial SEER-rated split Air Conditioners, 18-65 kBTU/h; pre-2001: SEER = 10 (EER = 8.52), one-speed fan, no Econo; post-2001: SEER = 13 (EER = 11.08), one-speed fan, no Econo; 2014: SEER = 14 (EER = 12.17), one-speed fan, no Econo; Commercial SEER-rated split Air Conditioners, 18-65 kBTU/h; pre-2001: SEER = 10 (EER = 8.52), one-speed fan, w/Econo; post-2001: SEER = 13 (EER = 11.08), one-speed fan, w/Econo; 2014: SEER = 14 (EER = 11.75), two-speed fan, w/Econo | Commercial SEER-rated split Air Conditioners, Size Range: 18 - 45 kBTU/h, SEER = 14 (EER = 12.2), EIR = 0.239, Fan W/CFM = 0.29, one-speed fan, without Econo; Commercial SEER-rated split Air Conditioners, Size Range: 55 - 65 kBTU/h, SEER = 14 (EER = 11.7), EIR = 0.249, Fan W/CFM = 0.29, two-speed fan, with Econo | HVAC | SpaceCool | dxAC_equip | spltSEER | spltSEER15 | 1 | 0 | 1 | 0.8 |  | NA | 1 | Split AC | Cap-Tons | HSP | HEALTH/MEDICAL - HOSPITAL | New | CZ08 | El Toro Area (CZ08) |  |  |  | 1000 sf | 0.78906 | 0 | 0.87675 | Cap-Tons/1000 sf | 1190.5833 | 1563.9167 | 1358.9167 | 0.15277 | 0.21304 | 0.17804 | 0 | 0 | 0 | 1190.5833 | 1563.9167 | 1358.9167 | 0.15277 | 0.21304 | 0.17804 | 0 | 0 | 0 | 74 | 15 | 15 | 15 | 5 | 0.5 | 951.5212 | 676.9804 | 870.3932 | 770.0936 | 572.7969 | 770.0936 | 0 | 0 | 0 | 1 | 1 | 0 | 0 | [7 empty] | Medium (2013) | Medium (2013) | Medium (2013) | None
M-050 | HVAC - SEER Rated Split System AC (SEER 15) | SDGE | COM | Electric | COMHVAC - SEER Rated Split System AC (SEER 15) | Commercial SEER-rated split Air Conditioners, Size Range: 18 - 45 kBTU/h, SEER = 15 (EER = 12.8), EIR = 0.232, Fan W/CFM = 0.25, one-speed fan, without Econo; Commercial SEER-rated split Air Conditioners, Size Range: 55 - 65 kBTU/h, SEER = 15 (EER = 12.6), EIR = 0.236, Fan W/CFM = 0.25, two-speed fan, with Econo (Pre-existing vintages do not include Economizer) | Commercial SEER-rated split Air Conditioners, 18-65 kBTU/h; pre-2001: SEER = 10 (EER = 8.52), one-speed fan, no Econo; post-2001: SEER = 13 (EER = 11.08), one-speed fan, no Econo; 2014: SEER = 14 (EER = 12.17), one-speed fan, no Econo; Commercial SEER-rated split Air Conditioners, 18-65 kBTU/h; pre-2001: SEER = 10 (EER = 8.52), one-speed fan, w/Econo; post-2001: SEER = 13 (EER = 11.08), one-speed fan, w/Econo; 2014: SEER = 14 (EER = 11.75), two-speed fan, w/Econo | Commercial SEER-rated split Air Conditioners, Size Range: 18 - 45 kBTU/h, SEER = 14 (EER = 12.2), EIR = 0.239, Fan W/CFM = 0.29, one-speed fan, without Econo; Commercial SEER-rated split Air Conditioners, Size Range: 55 - 65 kBTU/h, SEER = 14 (EER = 11.7), EIR = 0.249, Fan W/CFM = 0.29, two-speed fan, with Econo | HVAC | SpaceCool | dxAC_equip | spltSEER | spltSEER15 | 1 | 0 | 1 | 0.8 |  | NA | 1 | Split AC | Cap-Tons | HTL | LODGING - HOTEL | New | CZ08 | El Toro Area (CZ08) |  |  |  | 1000 sf | 0.46601 | 0 | 0.49055 | Cap-Tons/1000 sf | 1446.5667 | 1807.9 | 1611.9 | 0.24008 | 0.31207 | 0.26864 | 0 | 0 | 0 | 1446.5667 | 1807.9 | 1611.9 | 0.24008 | 0.31207 | 0.26864 | 0 | 0 | 0 | 74 | 15 | 15 | 15 | 5 | 0.5 | 951.5212 | 676.9804 | 870.3932 | 770.0936 | 572.7969 | 770.0936 | 0 | 0 | 0 | 1 | 1 | 0 | 0 | [7 empty] | Medium (2013) | Medium (2013) | Medium (2013) | None
M-050 | HVAC - SEER Rated Split System AC (SEER 15) | SDGE | COM | Electric | COMHVAC - SEER Rated Split System AC (SEER 15) | Commercial SEER-rated split Air Conditioners, Size Range: 18 - 45 kBTU/h, SEER = 15 (EER = 12.8), EIR = 0.232, Fan W/CFM = 0.25, one-speed fan, without Econo; Commercial SEER-rated split Air Conditioners, Size Range: 55 - 65 kBTU/h, SEER = 15 (EER = 12.6), EIR = 0.236, Fan W/CFM = 0.25, two-speed fan, with Econo (Pre-existing vintages do not include Economizer) | Commercial SEER-rated split Air Conditioners, 18-65 kBTU/h; pre-2001: SEER = 10 (EER = 8.52), one-speed fan, no Econo; post-2001: SEER = 13 (EER = 11.08), one-speed fan, no Econo; 2014: SEER = 14 (EER = 12.17), one-speed fan, no Econo; Commercial SEER-rated split Air Conditioners, 18-65 kBTU/h; pre-2001: SEER = 10 (EER = 8.52), one-speed fan, w/Econo; post-2001: SEER = 13 (EER = 11.08), one-speed fan, w/Econo; 2014: SEER = 14 (EER = 11.75), two-speed fan, w/Econo | Commercial SEER-rated split Air Conditioners, Size Range: 18 - 45 kBTU/h, SEER = 14 (EER = 12.2), EIR = 0.239, Fan W/CFM = 0.29, one-speed fan, without Econo; Commercial SEER-rated split Air Conditioners, Size Range: 55 - 65 kBTU/h, SEER = 14 (EER = 11.7), EIR = 0.249, Fan W/CFM = 0.29, two-speed fan, with Econo | HVAC | SpaceCool | dxAC_equip | spltSEER | spltSEER15 | 1 | 0 | 1 | 0.8 |  | NA | 1 | Split AC | Cap-Tons | MTL | LODGING - MOTEL | New | CZ08 | El Toro Area (CZ08) |  |  |  | 1000 sf | 0.46601 | 0 | 0.49055 | Cap-Tons/1000 sf | 1446.5667 | 1807.9 | 1611.9 | 0.24008 | 0.31207 | 0.26864 | 0 | 0 | 0 | 1446.5667 | 1807.9 | 1611.9 | 0.24008 | 0.31207 | 0.26864 | 0 | 0 | 0 | 74 | 15 | 15 | 15 | 5 | 0.5 | 951.5212 | 676.9804 | 870.3932 | 770.0936 | 572.7969 | 770.0936 | 0 | 0 | 0 | 1 | 1 | 0 | 0 | [7 empty] | Medium (2013) | Medium (2013) | Medium (2013) | None
M-050 | HVAC - SEER Rated Split System AC (SEER 15) | SDGE | COM | Electric | COMHVAC - SEER Rated Split System AC (SEER 15) | Commercial SEER-rated split Air Conditioners, Size Range: 18 - 45 kBTU/h, SEER = 15 (EER = 12.8), EIR = 0.232, Fan W/CFM = 0.25, one-speed fan, without Econo; Commercial SEER-rated split Air Conditioners, Size Range: 55 - 65 kBTU/h, SEER = 15 (EER = 12.6), EIR = 0.236, Fan W/CFM = 0.25, two-speed fan, with Econo (Pre-existing vintages do not include Economizer) | Commercial SEER-rated split Air Conditioners, 18-65 kBTU/h; pre-2001: SEER = 10 (EER = 8.52), one-speed fan, no Econo; post-2001: SEER = 13 (EER = 11.08), one-speed fan, no Econo; 2014: SEER = 14 (EER = 12.17), one-speed fan, no Econo; Commercial SEER-rated split Air Conditioners, 18-65 kBTU/h; pre-2001: SEER = 10 (EER = 8.52), one-speed fan, w/Econo; post-2001: SEER = 13 (EER = 11.08), one-speed fan, w/Econo; 2014: SEER = 14 (EER = 11.75), two-speed fan, w/Econo | Commercial SEER-rated split Air Conditioners, Size Range: 18 - 45 kBTU/h, SEER = 14 (EER = 12.2), EIR = 0.239, Fan W/CFM = 0.29, one-speed fan, without Econo; Commercial SEER-rated split Air Conditioners, Size Range: 55 - 65 kBTU/h, SEER = 14 (EER = 11.7), EIR = 0.249, Fan W/CFM = 0.29, two-speed fan, with Econo | HVAC | SpaceCool | dxAC_equip | spltSEER | spltSEER15 | 1 | 0 | 1 | 0.8 |  | NA | 1 | Split AC | Cap-Tons | NRS | HEALTH/MEDICAL - NURSING HOME | New | CZ08 | El Toro Area (CZ08) |  |  |  | 1000 sf | 0.83291 | 0 | 0.87675 | Cap-Tons/1000 sf | 1118.8333 | 1436.1667 | 1263.4333 | 0.154 | 0.21 | 0.17647 | 0 | 0 | 0 | 1118.8333 | 1436.1667 | 1263.4333 | 0.154 | 0.21 | 0.17647 | 0 | 0 | 0 | 74 | 15 | 15 | 15 | 5 | 0.5 | 951.5212 | 676.9804 | 870.3932 | 770.0936 | 572.7969 | 770.0936 | 0 | 0 | 0 | 1 | 1 | 0 | 0 | [7 empty] | Medium (2013) | Medium (2013) | Medium (2013) | None
M-050 | HVAC - SEER Rated Split System AC (SEER 15) | SDGE | COM | Electric | COMHVAC - SEER Rated Split System AC (SEER 15) | Commercial SEER-rated split Air Conditioners, Size Range: 18 - 45 kBTU/h, SEER = 15 (EER = 12.8), EIR = 0.232, Fan W/CFM = 0.25, one-speed fan, without Econo; Commercial SEER-rated split Air Conditioners, Size Range: 55 - 65 kBTU/h, SEER = 15 (EER = 12.6), EIR = 0.236, Fan W/CFM = 0.25, two-speed fan, with Econo (Pre-existing vintages do not include Economizer) | Commercial SEER-rated split Air Conditioners, 18-65 kBTU/h; pre-2001: SEER = 10 (EER = 8.52), one-speed fan, no Econo; post-2001: SEER = 13 (EER = 11.08), one-speed fan, no Econo; 2014: SEER = 14 (EER = 12.17), one-speed fan, no Econo; Commercial SEER-rated split Air Conditioners, 18-65 kBTU/h; pre-2001: SEER = 10 (EER = 8.52), one-speed fan, w/Econo; post-2001: SEER = 13 (EER = 11.08), one-speed fan, w/Econo; 2014: SEER = 14 (EER = 11.75), two-speed fan, w/Econo | Commercial SEER-rated split Air Conditioners, Size Range: 18 - 45 kBTU/h, SEER = 14 (EER = 12.2), EIR = 0.239, Fan W/CFM = 0.29, one-speed fan, without Econo; Commercial SEER-rated split Air Conditioners, Size Range: 55 - 65 kBTU/h, SEER = 14 (EER = 11.7), EIR = 0.249, Fan W/CFM = 0.29, two-speed fan, with Econo | HVAC | SpaceCool | dxAC_equip | spltSEER | spltSEER15 | 1 | 0 | 1 | 0.8 |  | NA | 1 | Split AC | Cap-Tons | OFL | OFFICE - LARGE | New | CZ08 | El Toro Area (CZ08) |  |  |  | 1000 sf | 0.60844 | 0 | 0.64047 | Cap-Tons/1000 sf | 1255.4599 | 1435.5599 | 1338.0933 | 0.46259 | 0.5423 | 0.50879 | 0 | 0 | 0 | 1255.4599 | 1435.5599 | 1338.0933 | 0.46259 | 0.5423 | 0.50879 | 0 | 0 | 0 | 74 | 15 | 15 | 15 | 5 | 0.5 | 951.5212 | 676.9804 | 870.3932 | 770.0936 | 572.7969 | 770.0936 | 0 | 0 | 0 | 1 | 1 | 0 | 0 | [7 empty] | Medium (2013) | Medium (2013) | Medium (2013) | None
M-050 | HVAC - SEER Rated Split System AC (SEER 15) | SDGE | COM | Electric | COMHVAC - SEER Rated Split System AC (SEER 15) | Commercial SEER-rated split Air Conditioners, Size Range: 18 - 45 kBTU/h, SEER = 15 (EER = 12.8), EIR = 0.232, Fan W/CFM = 0.25, one-speed fan, without Econo; Commercial SEER-rated split Air Conditioners, Size Range: 55 - 65 kBTU/h, SEER = 15 (EER = 12.6), EIR = 0.236, Fan W/CFM = 0.25, two-speed fan, with Econo (Pre-existing vintages do not include Economizer) | Commercial SEER-rated split Air Conditioners, 18-65 kBTU/h; pre-2001: SEER = 10 (EER = 8.52), one-speed fan, no Econo; post-2001: SEER = 13 (EER = 11.08), one-speed fan, no Econo; 2014: SEER = 14 (EER = 12.17), one-speed fan, no Econo; Commercial SEER-rated split Air Conditioners, 18-65 kBTU/h; pre-2001: SEER = 10 (EER = 8.52), one-speed fan, w/Econo; post-2001: SEER = 13 (EER = 11.08), one-speed fan, w/Econo; 2014: SEER = 14 (EER = 11.75), two-speed fan, w/Econo | Commercial SEER-rated split Air Conditioners, Size Range: 18 - 45 kBTU/h, SEER = 14 (EER = 12.2), EIR = 0.239, Fan W/CFM = 0.29, one-speed fan, without Econo; Commercial SEER-rated split Air Conditioners, Size Range: 55 - 65 kBTU/h, SEER = 14 (EER = 11.7), EIR = 0.249, Fan W/CFM = 0.29, two-speed fan, with Econo | HVAC | SpaceCool | dxAC_equip | spltSEER | spltSEER15 | 1 | 0 | 1 | 0.8 |  | NA | 1 | Split AC | Cap-Tons | OFS | OFFICE - SMALL | New | CZ08 | El Toro Area (CZ08) |  |  |  | 1000 sf | 0.69988 | 0 | 0.77766 | Cap-Tons/1000 sf | 920.1513 | 1086.1179 | 996.7513 | 0.38537 | 0.46444 | 0.43117 | 0 | 0 | 0 | 920.1513 | 1086.1179 | 996.7513 | 0.38537 | 0.46444 | 0.43117 | 0 | 0 | 0 | 74 | 15 | 15 | 15 | 5 | 0.5 | 951.5212 | 676.9804 | 870.3932 | 770.0936 | 572.7969 | 770.0936 | 0 | 0 | 0 | 1 | 1 | 0 | 0 | [7 empty] | Medium (2013) | Medium (2013) | Medium (2013) | None
M-050 | HVAC - SEER Rated Split System AC (SEER 15) | SDGE | COM | Electric | COMHVAC - SEER Rated Split System AC (SEER 15) | Commercial SEER-rated split Air Conditioners, Size Range: 18 - 45 kBTU/h, SEER = 15 (EER = 12.8), EIR = 0.232, Fan W/CFM = 0.25, one-speed fan, without Econo; Commercial SEER-rated split Air Conditioners, Size Range: 55 - 65 kBTU/h, SEER = 15 (EER = 12.6), EIR = 0.236, Fan W/CFM = 0.25, two-speed fan, with Econo (Pre-existing vintages do not include Economizer) | Commercial SEER-rated split Air Conditioners, 18-65 kBTU/h; pre-2001: SEER = 10 (EER = 8.52), one-speed fan, no Econo; post-2001: SEER = 13 (EER = 11.08), one-speed fan, no Econo; 2014: SEER = 14 (EER = 12.17), one-speed fan, no Econo; Commercial SEER-rated split Air Conditioners, 18-65 kBTU/h; pre-2001: SEER = 10 (EER = 8.52), one-speed fan, w/Econo; post-2001: SEER = 13 (EER = 11.08), one-speed fan, w/Econo; 2014: SEER = 14 (EER = 11.75), two-speed fan, w/Econo | Commercial SEER-rated split Air Conditioners, Size Range: 18 - 45 kBTU/h, SEER = 14 (EER = 12.2), EIR = 0.239, Fan W/CFM = 0.29, one-speed fan, without Econo; Commercial SEER-rated split Air Conditioners, Size Range: 55 - 65 kBTU/h, SEER = 14 (EER = 11.7), EIR = 0.249, Fan W/CFM = 0.29, two-speed fan, with Econo | HVAC | SpaceCool | dxAC_equip | spltSEER | spltSEER15 | 1 | 0 | 1 | 0.8 |  | NA | 1 | Split AC | Cap-Tons | RFF | RESTAURANT - FAST-FOOD | New | CZ08 | El Toro Area (CZ08) |  |  |  | 1000 sf | 1.2308 | 0 | 1.3676 | Cap-Tons/1000 sf | 1288.3333 | 1593.6667 | 1433.3333 | 0.37309 | 0.46096 | 0.41559 | 0 | 0 | 0 | 1288.3333 | 1593.6667 | 1433.3333 | 0.37309 | 0.46096 | 0.41559 | 0 | 0 | 0 | 74 | 15 | 15 | 15 | 5 | 0.5 | 951.5212 | 676.9804 | 870.3932 | 770.0936 | 572.7969 | 770.0936 | 0 | 0 | 0 | 1 | 1 | 0 | 0 | [7 empty] | Medium (2013) | Medium (2013) | Medium (2013) | None
M-050 | HVAC - SEER Rated Split System AC (SEER 15) | SDGE | COM | Electric | COMHVAC - SEER Rated Split System AC (SEER 15) | Commercial SEER-rated split Air Conditioners, Size Range: 18 - 45 kBTU/h, SEER = 15 (EER = 12.8), EIR = 0.232, Fan W/CFM = 0.25, one-speed fan, without Econo; Commercial SEER-rated split Air Conditioners, Size Range: 55 - 65 kBTU/h, SEER = 15 (EER = 12.6), EIR = 0.236, Fan W/CFM = 0.25, two-speed fan, with Econo (Pre-existing vintages do not include Economizer) | Commercial SEER-rated split Air Conditioners, 18-65 kBTU/h; pre-2001: SEER = 10 (EER = 8.52), one-speed fan, no Econo; post-2001: SEER = 13 (EER = 11.08), one-speed fan, no Econo; 2014: SEER = 14 (EER = 12.17), one-speed fan, no Econo; Commercial SEER-rated split Air Conditioners, 18-65 kBTU/h; pre-2001: SEER = 10 (EER = 8.52), one-speed fan, w/Econo; post-2001: SEER = 13 (EER = 11.08), one-speed fan, w/Econo; 2014: SEER = 14 (EER = 11.75), two-speed fan, w/Econo | Commercial SEER-rated split Air Conditioners, Size Range: 18 - 45 kBTU/h, SEER = 14 (EER = 12.2), EIR = 0.239, Fan W/CFM = 0.29, one-speed fan, without Econo; Commercial SEER-rated split Air Conditioners, Size Range: 55 - 65 kBTU/h, SEER = 14 (EER = 11.7), EIR = 0.249, Fan W/CFM = 0.29, two-speed fan, with Econo | HVAC | SpaceCool | dxAC_equip | spltSEER | spltSEER15 | 1 | 0 | 1 | 0.8 |  | NA | 1 | Split AC | Cap-Tons | RSD | RESTAURANT - SIT-DOWN | New | CZ08 | El Toro Area (CZ08) |  |  |  | 1000 sf | 0.81237 | 0 | 0.90265 | Cap-Tons/1000 sf | 1307.3109 | 1545.3109 | 1425.7776 | 0.61198 | 0.71138 | 0.65902 | 0 | 0 | 0 | 1307.3109 | 1545.3109 | 1425.7776 | 0.61198 | 0.71138 | 0.65902 | 0 | 0 | 0 | 74 | 15 | 15 | 15 | 5 | 0.5 | 951.5212 | 676.9804 | 870.3932 | 770.0936 | 572.7969 | 770.0936 | 0 | 0 | 0 | 1 | 1 | 0 | 0 | [7 empty] | Medium (2013) | Medium (2013) | Medium (2013) | None
M-050 | HVAC - SEER Rated Split System AC (SEER 15) | SDGE | COM | Electric | COMHVAC - SEER Rated Split System AC (SEER 15) | Commercial SEER-rated split Air Conditioners, Size Range: 18 - 45 kBTU/h, SEER = 15 (EER = 12.8), EIR = 0.232, Fan W/CFM = 0.25, one-speed fan, without Econo; Commercial SEER-rated split Air Conditioners, Size Range: 55 - 65 kBTU/h, SEER = 15 (EER = 12.6), EIR = 0.236, Fan W/CFM = 0.25, two-speed fan, with Econo (Pre-existing vintages do not include Economizer) | Commercial SEER-rated split Air Conditioners, 18-65 kBTU/h; pre-2001: SEER = 10 (EER = 8.52), one-speed fan, no Econo; post-2001: SEER = 13 (EER = 11.08), one-speed fan, no Econo; 2014: SEER = 14 (EER = 12.17), one-speed fan, no Econo; Commercial SEER-rated split Air Conditioners, 18-65 kBTU/h; pre-2001: SEER = 10 (EER = 8.52), one-speed fan, w/Econo; post-2001: SEER = 13 (EER = 11.08), one-speed fan, w/Econo; 2014: SEER = 14 (EER = 11.75), two-speed fan, w/Econo | Commercial SEER-rated split Air Conditioners, Size Range: 18 - 45 kBTU/h, SEER = 14 (EER = 12.2), EIR = 0.239, Fan W/CFM = 0.29, one-speed fan, without Econo; Commercial SEER-rated split Air Conditioners, Size Range: 55 - 65 kBTU/h, SEER = 14 (EER = 11.7), EIR = 0.249, Fan W/CFM = 0.29, two-speed fan, with Econo | HVAC | SpaceCool | dxAC_equip | spltSEER | spltSEER15 | 1 | 0 | 1 | 0.8 |  | NA | 1 | Split AC | Cap-Tons | RT3 | RETAIL - MULTISTORY LARGE | New | CZ08 | El Toro Area (CZ08) |  |  |  | 1000 sf | 0.37152 | 0 | 0.39108 | Cap-Tons/1000 sf | 1139.2148 | 1382.2148 | 1261.6481 | 0.44958 | 0.53991 | 0.49678 | 0 | 0 | 0 | 1139.2148 | 1382.2148 | 1261.6481 | 0.44958 | 0.53991 | 0.49678 | 0 | 0 | 0 | 74 | 15 | 15 | 15 | 5 | 0.5 | 951.5212 | 676.9804 | 870.3932 | 770.0936 | 572.7969 | 770.0936 | 0 | 0 | 0 | 1 | 1 | 0 | 0 | [7 empty] | Medium (2013) | Medium (2013) | Medium (2013) | None
M-050 | HVAC - SEER Rated Split System AC (SEER 15) | SDGE | COM | Electric | COMHVAC - SEER Rated Split System AC (SEER 15) | Commercial SEER-rated split Air Conditioners, Size Range: 18 - 45 kBTU/h, SEER = 15 (EER = 12.8), EIR = 0.232, Fan W/CFM = 0.25, one-speed fan, without Econo; Commercial SEER-rated split Air Conditioners, Size Range: 55 - 65 kBTU/h, SEER = 15 (EER = 12.6), EIR = 0.236, Fan W/CFM = 0.25, two-speed fan, with Econo (Pre-existing vintages do not include Economizer) | Commercial SEER-rated split Air Conditioners, 18-65 kBTU/h; pre-2001: SEER = 10 (EER = 8.52), one-speed fan, no Econo; post-2001: SEER = 13 (EER = 11.08), one-speed fan, no Econo; 2014: SEER = 14 (EER = 12.17), one-speed fan, no Econo; Commercial SEER-rated split Air Conditioners, 18-65 kBTU/h; pre-2001: SEER = 10 (EER = 8.52), one-speed fan, w/Econo; post-2001: SEER = 13 (EER = 11.08), one-speed fan, w/Econo; 2014: SEER = 14 (EER = 11.75), two-speed fan, w/Econo | Commercial SEER-rated split Air Conditioners, Size Range: 18 - 45 kBTU/h, SEER = 14 (EER = 12.2), EIR = 0.239, Fan W/CFM = 0.29, one-speed fan, without Econo; Commercial SEER-rated split Air Conditioners, Size Range: 55 - 65 kBTU/h, SEER = 14 (EER = 11.7), EIR = 0.249, Fan W/CFM = 0.29, two-speed fan, with Econo | HVAC | SpaceCool | dxAC_equip | spltSEER | spltSEER15 | 1 | 0 | 1 | 0.8 |  | NA | 1 | Split AC | Cap-Tons | RTL | RETAIL - SINGLE-STORY LARGE | New | CZ08 | El Toro Area (CZ08) |  |  |  | 1000 sf | 0.42671 | 0 | 0.47413 | Cap-Tons/1000 sf | 1179.5311 | 1433.8978 | 1304.1978 | 0.36484 | 0.44751 | 0.40957 | 0 | 0 | 0 | 1179.5311 | 1433.8978 | 1304.1978 | 0.36484 | 0.44751 | 0.40957 | 0 | 0 | 0 | 74 | 15 | 15 | 15 | 5 | 0.5 | 951.5212 | 676.9804 | 870.3932 | 770.0936 | 572.7969 | 770.0936 | 0 | 0 | 0 | 1 | 1 | 0 | 0 | [7 empty] | Medium (2013) | Medium (2013) | Medium (2013) | None
M-050 | HVAC - SEER Rated Split System AC (SEER 15) | SDGE | COM | Electric | COMHVAC - SEER Rated Split System AC (SEER 15) | Commercial SEER-rated split Air Conditioners, Size Range: 18 - 45 kBTU/h, SEER = 15 (EER = 12.8), EIR = 0.232, Fan W/CFM = 0.25, one-speed fan, without Econo; Commercial SEER-rated split Air Conditioners, Size Range: 55 - 65 kBTU/h, SEER = 15 (EER = 12.6), EIR = 0.236, Fan W/CFM = 0.25, two-speed fan, with Econo (Pre-existing vintages do not include Economizer) | Commercial SEER-rated split Air Conditioners, 18-65 kBTU/h; pre-2001: SEER = 10 (EER = 8.52), one-speed fan, no Econo; post-2001: SEER = 13 (EER = 11.08), one-speed fan, no Econo; 2014: SEER = 14 (EER = 12.17), one-speed fan, no Econo; Commercial SEER-rated split Air Conditioners, 18-65 kBTU/h; pre-2001: SEER = 10 (EER = 8.52), one-speed fan, w/Econo; post-2001: SEER = 13 (EER = 11.08), one-speed fan, w/Econo; 2014: SEER = 14 (EER = 11.75), two-speed fan, w/Econo | Commercial SEER-rated split Air Conditioners, Size Range: 18 - 45 kBTU/h, SEER = 14 (EER = 12.2), EIR = 0.239, Fan W/CFM = 0.29, one-speed fan, without Econo; Commercial SEER-rated split Air Conditioners, Size Range: 55 - 65 kBTU/h, SEER = 14 (EER = 11.7), EIR = 0.249, Fan W/CFM = 0.29, two-speed fan, with Econo | HVAC | SpaceCool | dxAC_equip | spltSEER | spltSEER15 | 1 | 0 | 1 | 0.8 |  | NA | 1 | Split AC | Cap-Tons | RTS | RETAIL - SMALL | New | CZ08 | El Toro Area (CZ08) |  |  |  | 1000 sf | 0.46376 | 0 | 0.5153 | Cap-Tons/1000 sf | 1134.8117 | 1353.6783 | 1246.3117 | 0.42104 | 0.50564 | 0.46967 | 0 | 0 | 0 | 1134.8117 | 1353.6783 | 1246.3117 | 0.42104 | 0.50564 | 0.46967 | 0 | 0 | 0 | 74 | 15 | 15 | 15 | 5 | 0.5 | 951.5212 | 676.9804 | 870.3932 | 770.0936 | 572.7969 | 770.0936 | 0 | 0 | 0 | 1 | 1 | 0 | 0 | [7 empty] | Medium (2013) | Medium (2013) | Medium (2013) | None
M-050 | HVAC - SEER Rated Split System AC (SEER 15) | SDGE | COM | Electric | COMHVAC - SEER Rated Split System AC (SEER 15) | Commercial SEER-rated split Air Conditioners, Size Range: 18 - 45 kBTU/h, SEER = 15 (EER = 12.8), EIR = 0.232, Fan W/CFM = 0.25, one-speed fan, without Econo; Commercial SEER-rated split Air Conditioners, Size Range: 55 - 65 kBTU/h, SEER = 15 (EER = 12.6), EIR = 0.236, Fan W/CFM = 0.25, two-speed fan, with Econo (Pre-existing vintages do not include Economizer) | Commercial SEER-rated split Air Conditioners, 18-65 kBTU/h; pre-2001: SEER = 10 (EER = 8.52), one-speed fan, no Econo; post-2001: SEER = 13 (EER = 11.08), one-speed fan, no Econo; 2014: SEER = 14 (EER = 12.17), one-speed fan, no Econo; Commercial SEER-rated split Air Conditioners, 18-65 kBTU/h; pre-2001: SEER = 10 (EER = 8.52), one-speed fan, w/Econo; post-2001: SEER = 13 (EER = 11.08), one-speed fan, w/Econo; 2014: SEER = 14 (EER = 11.75), two-speed fan, w/Econo | Commercial SEER-rated split Air Conditioners, Size Range: 18 - 45 kBTU/h, SEER = 14 (EER = 12.2), EIR = 0.239, Fan W/CFM = 0.29, one-speed fan, without Econo; Commercial SEER-rated split Air Conditioners, Size Range: 55 - 65 kBTU/h, SEER = 14 (EER = 11.7), EIR = 0.249, Fan W/CFM = 0.29, two-speed fan, with Econo | HVAC | SpaceCool | dxAC_equip | spltSEER | spltSEER15 | 1 | 0 | 1 | 0.8 |  | NA | 1 | Split AC | Cap-Tons | SCN | STORAGE - CONDITIONED | New | CZ08 | El Toro Area (CZ08) |  |  |  | 1000 sf | 0.25401 | 0 | 0.28224 | Cap-Tons/1000 sf | 748.95 | 912.5167 | 825.8833 | 0.23526 | 0.29572 | 0.25912 | 0 | 0 | 0 | 748.95 | 912.5167 | 825.8833 | 0.23526 | 0.29572 | 0.25912 | 0 | 0 | 0 | 74 | 15 | 15 | 15 | 5 | 0.5 | 951.5212 | 676.9804 | 870.3932 | 770.0936 | 572.7969 | 770.0936 | 0 | 0 | 0 | 1 | 1 | 0 | 0 | [7 empty] | Medium (2013) | Medium (2013) | Medium (2013) | None
M-050 | HVAC - SEER Rated Split System AC (SEER 15) | SDGE | COM | Electric | COMHVAC - SEER Rated Split System AC (SEER 15) | Commercial SEER-rated split Air Conditioners, Size Range: 18 - 45 kBTU/h, SEER = 15 (EER = 12.8), EIR = 0.232, Fan W/CFM = 0.25, one-speed fan, without Econo; Commercial SEER-rated split Air Conditioners, Size Range: 55 - 65 kBTU/h, SEER = 15 (EER = 12.6), EIR = 0.236, Fan W/CFM = 0.25, two-speed fan, with Econo (Pre-existing vintages do not include Economizer) | Commercial SEER-rated split Air Conditioners, 18-65 kBTU/h; pre-2001: SEER = 10 (EER = 8.52), one-speed fan, no Econo; post-2001: SEER = 13 (EER = 11.08), one-speed fan, no Econo; 2014: SEER = 14 (EER = 12.17), one-speed fan, no Econo; Commercial SEER-rated split Air Conditioners, 18-65 kBTU/h; pre-2001: SEER = 10 (EER = 8.52), one-speed fan, w/Econo; post-2001: SEER = 13 (EER = 11.08), one-speed fan, w/Econo; 2014: SEER = 14 (EER = 11.75), two-speed fan, w/Econo | Commercial SEER-rated split Air Conditioners, Size Range: 18 - 45 kBTU/h, SEER = 14 (EER = 12.2), EIR = 0.239, Fan W/CFM = 0.29, one-speed fan, without Econo; Commercial SEER-rated split Air Conditioners, Size Range: 55 - 65 kBTU/h, SEER = 14 (EER = 11.7), EIR = 0.249, Fan W/CFM = 0.29, two-speed fan, with Econo | HVAC | SpaceCool | dxAC_equip | spltSEER | spltSEER15 | 1 | 0 | 1 | 0.8 |  | NA | 1 | Split AC | Cap-Tons | ASM | ASSEMBLY | Existing | CZ10 | San Bernardino Area (CZ10) |  |  |  | 1000 sf | 0.94349 | 0 | 1.0483 | Cap-Tons/1000 sf | 840.1333 | 1394.6667 | 958.4 | 0.53213 | 0.88326 | 0.58493 | 0 | 0 | 0 | 840.1333 | 1394.6667 | 958.4 | 0.53213 | 0.88326 | 0.58493 | 0 | 0 | 0 | 74 | 15 | 15 | 15 | 5 | 0.5 | 951.5212 | 676.9804 | 870.3932 | 770.0936 | 572.7969 | 770.0936 | 0 | 0 | 0 | 1 | 1 | 0 | 0 | [7 empty] | Medium (2013) | Medium (2013) | Medium (2013) | None
M-050 | HVAC - SEER Rated Split System AC (SEER 15) | SDGE | COM | Electric | COMHVAC - SEER Rated Split System AC (SEER 15) | Commercial SEER-rated split Air Conditioners, Size Range: 18 - 45 kBTU/h, SEER = 15 (EER = 12.8), EIR = 0.232, Fan W/CFM = 0.25, one-speed fan, without Econo; Commercial SEER-rated split Air Conditioners, Size Range: 55 - 65 kBTU/h, SEER = 15 (EER = 12.6), EIR = 0.236, Fan W/CFM = 0.25, two-speed fan, with Econo (Pre-existing vintages do not include Economizer) | Commercial SEER-rated split Air Conditioners, 18-65 kBTU/h; pre-2001: SEER = 10 (EER = 8.52), one-speed fan, no Econo; post-2001: SEER = 13 (EER = 11.08), one-speed fan, no Econo; 2014: SEER = 14 (EER = 12.17), one-speed fan, no Econo; Commercial SEER-rated split Air Conditioners, 18-65 kBTU/h; pre-2001: SEER = 10 (EER = 8.52), one-speed fan, w/Econo; post-2001: SEER = 13 (EER = 11.08), one-speed fan, w/Econo; 2014: SEER = 14 (EER = 11.75), two-speed fan, w/Econo | Commercial SEER-rated split Air Conditioners, Size Range: 18 - 45 kBTU/h, SEER = 14 (EER = 12.2), EIR = 0.239, Fan W/CFM = 0.29, one-speed fan, without Econo; Commercial SEER-rated split Air Conditioners, Size Range: 55 - 65 kBTU/h, SEER = 14 (EER = 11.7), EIR = 0.249, Fan W/CFM = 0.29, two-speed fan, with Econo | HVAC | SpaceCool | dxAC_equip | spltSEER | spltSEER15 | 1 | 0 | 1 | 0.8 |  | NA | 1 | Split AC | Cap-Tons | ECC | EDUCATION - COMMUNITY COLLEGE | Existing | CZ10 | San Bernardino Area (CZ10) |  |  |  | 1000 sf | 0.54668 | 0 | 0.60743 | Cap-Tons/1000 sf | 604.3879 | 1007.3131 | 705.1212 | 0.41455 | 0.69092 | 0.46872 | 0 | 0 | 0 | 604.3879 | 1007.3131 | 705.1212 | 0.41455 | 0.69092 | 0.46872 | 0 | 0 | 0 | 74 | 15 | 15 | 15 | 5 | 0.5 | 951.5212 | 676.9804 | 870.3932 | 770.0936 | 572.7969 | 770.0936 | 0 | 0 | 0 | 1 | 1 | 0 | 0 | [7 empty] | Medium (2013) | Medium (2013) | Medium (2013) | None
M-050 | HVAC - SEER Rated Split System AC (SEER 15) | SDGE | COM | Electric | COMHVAC - SEER Rated Split System AC (SEER 15) | Commercial SEER-rated split Air Conditioners, Size Range: 18 - 45 kBTU/h, SEER = 15 (EER = 12.8), EIR = 0.232, Fan W/CFM = 0.25, one-speed fan, without Econo; Commercial SEER-rated split Air Conditioners, Size Range: 55 - 65 kBTU/h, SEER = 15 (EER = 12.6), EIR = 0.236, Fan W/CFM = 0.25, two-speed fan, with Econo (Pre-existing vintages do not include Economizer) | Commercial SEER-rated split Air Conditioners, 18-65 kBTU/h; pre-2001: SEER = 10 (EER = 8.52), one-speed fan, no Econo; post-2001: SEER = 13 (EER = 11.08), one-speed fan, no Econo; 2014: SEER = 14 (EER = 12.17), one-speed fan, no Econo; Commercial SEER-rated split Air Conditioners, 18-65 kBTU/h; pre-2001: SEER = 10 (EER = 8.52), one-speed fan, w/Econo; post-2001: SEER = 13 (EER = 11.08), one-speed fan, w/Econo; 2014: SEER = 14 (EER = 11.75), two-speed fan, w/Econo | Commercial SEER-rated split Air Conditioners, Size Range: 18 - 45 kBTU/h, SEER = 14 (EER = 12.2), EIR = 0.239, Fan W/CFM = 0.29, one-speed fan, without Econo; Commercial SEER-rated split Air Conditioners, Size Range: 55 - 65 kBTU/h, SEER = 14 (EER = 11.7), EIR = 0.249, Fan W/CFM = 0.29, two-speed fan, with Econo | HVAC | SpaceCool | dxAC_equip | spltSEER | spltSEER15 | 1 | 0 | 1 | 0.8 |  | NA | 1 | Split AC | Cap-Tons | EPR | EDUCATION - PRIMARY SCHOOL | Existing | CZ10 | San Bernardino Area (CZ10) |  |  |  | 1000 sf | 0.66214 | 0 | 0.73573 | Cap-Tons/1000 sf | 487.54 | 799.2333 | 554.44 | 0.53083 | 0.86943 | 0.58346 | 0 | 0 | 0 | 487.54 | 799.2333 | 554.44 | 0.53083 | 0.86943 | 0.58346 | 0 | 0 | 0 | 74 | 15 | 15 | 15 | 5 | 0.5 | 951.5212 | 676.9804 | 870.3932 | 770.0936 | 572.7969 | 770.0936 | 0 | 0 | 0 | 1 | 1 | 0 | 0 | [7 empty] | Medium (2013) | Medium (2013) | Medium (2013) | None
M-050 | HVAC - SEER Rated Split System AC (SEER 15) | SDGE | COM | Electric | COMHVAC - SEER Rated Split System AC (SEER 15) | Commercial SEER-rated split Air Conditioners, Size Range: 18 - 45 kBTU/h, SEER = 15 (EER = 12.8), EIR = 0.232, Fan W/CFM = 0.25, one-speed fan, without Econo; Commercial SEER-rated split Air Conditioners, Size Range: 55 - 65 kBTU/h, SEER = 15 (EER = 12.6), EIR = 0.236, Fan W/CFM = 0.25, two-speed fan, with Econo (Pre-existing vintages do not include Economizer) | Commercial SEER-rated split Air Conditioners, 18-65 kBTU/h; pre-2001: SEER = 10 (EER = 8.52), one-speed fan, no Econo; post-2001: SEER = 13 (EER = 11.08), one-speed fan, no Econo; 2014: SEER = 14 (EER = 12.17), one-speed fan, no Econo; Commercial SEER-rated split Air Conditioners, 18-65 kBTU/h; pre-2001: SEER = 10 (EER = 8.52), one-speed fan, w/Econo; post-2001: SEER = 13 (EER = 11.08), one-speed fan, w/Econo; 2014: SEER = 14 (EER = 11.75), two-speed fan, w/Econo | Commercial SEER-rated split Air Conditioners, Size Range: 18 - 45 kBTU/h, SEER = 14 (EER = 12.2), EIR = 0.239, Fan W/CFM = 0.29, one-speed fan, without Econo; Commercial SEER-rated split Air Conditioners, Size Range: 55 - 65 kBTU/h, SEER = 14 (EER = 11.7), EIR = 0.249, Fan W/CFM = 0.29, two-speed fan, with Econo | HVAC | SpaceCool | dxAC_equip | spltSEER | spltSEER15 | 1 | 0 | 1 | 0.8 |  | NA | 1 | Split AC | Cap-Tons | ERC | EDUCATION - RELOCATABLE CLASSROOM | Existing | CZ10 | San Bernardino Area (CZ10) |  |  |  | 1000 sf | 0.82639 | 0 | 0.86989 | Cap-Tons/1000 sf | 719.1667 | 1180.1667 | 809.3667 | 0.54751 | 0.89631 | 0.60301 | 0 | 0 | 0 | 719.1667 | 1180.1667 | 809.3667 | 0.54751 | 0.89631 | 0.60301 | 0 | 0 | 0 | 74 | 15 | 15 | 15 | 5 | 0.5 | 951.5212 | 676.9804 | 870.3932 | 770.0936 | 572.7969 | 770.0936 | 0 | 0 | 0 | 1 | 1 | 0 | 0 | [7 empty] | Medium (2013) | Medium (2013) | Medium (2013) | None
M-050 | HVAC - SEER Rated Split System AC (SEER 15) | SDGE | COM | Electric | COMHVAC - SEER Rated Split System AC (SEER 15) | Commercial SEER-rated split Air Conditioners, Size Range: 18 - 45 kBTU/h, SEER = 15 (EER = 12.8), EIR = 0.232, Fan W/CFM = 0.25, one-speed fan, without Econo; Commercial SEER-rated split Air Conditioners, Size Range: 55 - 65 kBTU/h, SEER = 15 (EER = 12.6), EIR = 0.236, Fan W/CFM = 0.25, two-speed fan, with Econo (Pre-existing vintages do not include Economizer) | Commercial SEER-rated split Air Conditioners, 18-65 kBTU/h; pre-2001: SEER = 10 (EER = 8.52), one-speed fan, no Econo; post-2001: SEER = 13 (EER = 11.08), one-speed fan, no Econo; 2014: SEER = 14 (EER = 12.17), one-speed fan, no Econo; Commercial SEER-rated split Air Conditioners, 18-65 kBTU/h; pre-2001: SEER = 10 (EER = 8.52), one-speed fan, w/Econo; post-2001: SEER = 13 (EER = 11.08), one-speed fan, w/Econo; 2014: SEER = 14 (EER = 11.75), two-speed fan, w/Econo | Commercial SEER-rated split Air Conditioners, Size Range: 18 - 45 kBTU/h, SEER = 14 (EER = 12.2), EIR = 0.239, Fan W/CFM = 0.29, one-speed fan, without Econo; Commercial SEER-rated split Air Conditioners, Size Range: 55 - 65 kBTU/h, SEER = 14 (EER = 11.7), EIR = 0.249, Fan W/CFM = 0.29, two-speed fan, with Econo | HVAC | SpaceCool | dxAC_equip | spltSEER | spltSEER15 | 1 | 0 | 1 | 0.8 |  | NA | 1 | Split AC | Cap-Tons | ESE | EDUCATION - SECONDARY SCHOOL | Existing | CZ10 | San Bernardino Area (CZ10) |  |  |  | 1000 sf | 0.64424 | 0 | 0.71584 | Cap-Tons/1000 sf | 605.59 | 941.3167 | 676.0567 | 0.64713 | 1.0015 | 0.70123 | 0 | 0 | 0 | 605.59 | 941.3167 | 676.0567 | 0.64713 | 1.0015 | 0.70123 | 0 | 0 | 0 | 74 | 15 | 15 | 15 | 5 | 0.5 | 951.5212 | 676.9804 | 870.3932 | 770.0936 | 572.7969 | 770.0936 | 0 | 0 | 0 | 1 | 1 | 0 | 0 | [7 empty] | Medium (2013) | Medium (2013) | Medium (2013) | None
M-050 | HVAC - SEER Rated Split System AC (SEER 15) | SDGE | COM | Electric | COMHVAC - SEER Rated Split System AC (SEER 15) | Commercial SEER-rated split Air Conditioners, Size Range: 18 - 45 kBTU/h, SEER = 15 (EER = 12.8), EIR = 0.232, Fan W/CFM = 0.25, one-speed fan, without Econo; Commercial SEER-rated split Air Conditioners, Size Range: 55 - 65 kBTU/h, SEER = 15 (EER = 12.6), EIR = 0.236, Fan W/CFM = 0.25, two-speed fan, with Econo (Pre-existing vintages do not include Economizer) | Commercial SEER-rated split Air Conditioners, 18-65 kBTU/h; pre-2001: SEER = 10 (EER = 8.52), one-speed fan, no Econo; post-2001: SEER = 13 (EER = 11.08), one-speed fan, no Econo; 2014: SEER = 14 (EER = 12.17), one-speed fan, no Econo; Commercial SEER-rated split Air Conditioners, 18-65 kBTU/h; pre-2001: SEER = 10 (EER = 8.52), one-speed fan, w/Econo; post-2001: SEER = 13 (EER = 11.08), one-speed fan, w/Econo; 2014: SEER = 14 (EER = 11.75), two-speed fan, w/Econo | Commercial SEER-rated split Air Conditioners, Size Range: 18 - 45 kBTU/h, SEER = 14 (EER = 12.2), EIR = 0.239, Fan W/CFM = 0.29, one-speed fan, without Econo; Commercial SEER-rated split Air Conditioners, Size Range: 55 - 65 kBTU/h, SEER = 14 (EER = 11.7), EIR = 0.249, Fan W/CFM = 0.29, two-speed fan, with Econo | HVAC | SpaceCool | dxAC_equip | spltSEER | spltSEER15 | 1 | 0 | 1 | 0.8 |  | NA | 1 | Split AC | Cap-Tons | EUN | EDUCATION - UNIVERSITY | Existing | CZ10 | San Bernardino Area (CZ10) |  |  |  | 1000 sf | 0.58045 | 0 | 0.61101 | Cap-Tons/1000 sf | 619.4331 | 1032.3885 | 731.4998 | 0.37471 | 0.62451 | 0.43007 | 0 | 0 | 0 | 619.4331 | 1032.3885 | 731.4998 | 0.37471 | 0.62451 | 0.43007 | 0 | 0 | 0 | 74 | 15 | 15 | 15 | 5 | 0.5 | 951.5212 | 676.9804 | 870.3932 | 770.0936 | 572.7969 | 770.0936 | 0 | 0 | 0 | 1 | 1 | 0 | 0 | [7 empty] | Medium (2013) | Medium (2013) | Medium (2013) | None
M-050 | HVAC - SEER Rated Split System AC (SEER 15) | SDGE | COM | Electric | COMHVAC - SEER Rated Split System AC (SEER 15) | Commercial SEER-rated split Air Conditioners, Size Range: 18 - 45 kBTU/h, SEER = 15 (EER = 12.8), EIR = 0.232, Fan W/CFM = 0.25, one-speed fan, without Econo; Commercial SEER-rated split Air Conditioners, Size Range: 55 - 65 kBTU/h, SEER = 15 (EER = 12.6), EIR = 0.236, Fan W/CFM = 0.25, two-speed fan, with Econo (Pre-existing vintages do not include Economizer) | Commercial SEER-rated split Air Conditioners, 18-65 kBTU/h; pre-2001: SEER = 10 (EER = 8.52), one-speed fan, no Econo; post-2001: SEER = 13 (EER = 11.08), one-speed fan, no Econo; 2014: SEER = 14 (EER = 12.17), one-speed fan, no Econo; Commercial SEER-rated split Air Conditioners, 18-65 kBTU/h; pre-2001: SEER = 10 (EER = 8.52), one-speed fan, w/Econo; post-2001: SEER = 13 (EER = 11.08), one-speed fan, w/Econo; 2014: SEER = 14 (EER = 11.75), two-speed fan, w/Econo | Commercial SEER-rated split Air Conditioners, Size Range: 18 - 45 kBTU/h, SEER = 14 (EER = 12.2), EIR = 0.239, Fan W/CFM = 0.29, one-speed fan, without Econo; Commercial SEER-rated split Air Conditioners, Size Range: 55 - 65 kBTU/h, SEER = 14 (EER = 11.7), EIR = 0.249, Fan W/CFM = 0.29, two-speed fan, with Econo | HVAC | SpaceCool | dxAC_equip | spltSEER | spltSEER15 | 1 | 0 | 1 | 0.8 |  | NA | 1 | Split AC | Cap-Tons | GRO | GROCERY | Existing | CZ10 | San Bernardino Area (CZ10) |  |  |  | 1000 sf | 1.0681 | 0 | 1.1243 | Cap-Tons/1000 sf | 670.67 | 1089.7833 | 795.67 | 0.37064 | 0.60131 | 0.4107 | 0 | 0 | 0 | 670.67 | 1089.7833 | 795.67 | 0.37064 | 0.60131 | 0.4107 | 0 | 0 | 0 | 74 | 15 | 15 | 15 | 5 | 0.5 | 951.5212 | 676.9804 | 870.3932 | 770.0936 | 572.7969 | 770.0936 | 0 | 0 | 0 | 1 | 1 | 0 | 0 | [7 empty] | Medium (2013) | Medium (2013) | Medium (2013) | None
M-050 | HVAC - SEER Rated Split System AC (SEER 15) | SDGE | COM | Electric | COMHVAC - SEER Rated Split System AC (SEER 15) | Commercial SEER-rated split Air Conditioners, Size Range: 18 - 45 kBTU/h, SEER = 15 (EER = 12.8), EIR = 0.232, Fan W/CFM = 0.25, one-speed fan, without Econo; Commercial SEER-rated split Air Conditioners, Size Range: 55 - 65 kBTU/h, SEER = 15 (EER = 12.6), EIR = 0.236, Fan W/CFM = 0.25, two-speed fan, with Econo (Pre-existing vintages do not include Economizer) | Commercial SEER-rated split Air Conditioners, 18-65 kBTU/h; pre-2001: SEER = 10 (EER = 8.52), one-speed fan, no Econo; post-2001: SEER = 13 (EER = 11.08), one-speed fan, no Econo; 2014: SEER = 14 (EER = 12.17), one-speed fan, no Econo; Commercial SEER-rated split Air Conditioners, 18-65 kBTU/h; pre-2001: SEER = 10 (EER = 8.52), one-speed fan, w/Econo; post-2001: SEER = 13 (EER = 11.08), one-speed fan, w/Econo; 2014: SEER = 14 (EER = 11.75), two-speed fan, w/Econo | Commercial SEER-rated split Air Conditioners, Size Range: 18 - 45 kBTU/h, SEER = 14 (EER = 12.2), EIR = 0.239, Fan W/CFM = 0.29, one-speed fan, without Econo; Commercial SEER-rated split Air Conditioners, Size Range: 55 - 65 kBTU/h, SEER = 14 (EER = 11.7), EIR = 0.249, Fan W/CFM = 0.29, two-speed fan, with Econo | HVAC | SpaceCool | dxAC_equip | spltSEER | spltSEER15 | 1 | 0 | 1 | 0.8 |  | NA | 1 | Split AC | Cap-Tons | HSP | HEALTH/MEDICAL - HOSPITAL | Existing | CZ10 | San Bernardino Area (CZ10) |  |  |  | 1000 sf | 0.78906 | 0 | 0.87675 | Cap-Tons/1000 sf | 938.35 | 1563.9167 | 1116.0167 | 0.28392 | 0.4732 | 0.33308 | 0 | 0 | 0 | 938.35 | 1563.9167 | 1116.0167 | 0.28392 | 0.4732 | 0.33308 | 0 | 0 | 0 | 74 | 15 | 15 | 15 | 5 | 0.5 | 951.5212 | 676.9804 | 870.3932 | 770.0936 | 572.7969 | 770.0936 | 0 | 0 | 0 | 1 | 1 | 0 | 0 | [7 empty] | Medium (2013) | Medium (2013) | Medium (2013) | None
M-050 | HVAC - SEER Rated Split System AC (SEER 15) | SDGE | COM | Electric | COMHVAC - SEER Rated Split System AC (SEER 15) | Commercial SEER-rated split Air Conditioners, Size Range: 18 - 45 kBTU/h, SEER = 15 (EER = 12.8), EIR = 0.232, Fan W/CFM = 0.25, one-speed fan, without Econo; Commercial SEER-rated split Air Conditioners, Size Range: 55 - 65 kBTU/h, SEER = 15 (EER = 12.6), EIR = 0.236, Fan W/CFM = 0.25, two-speed fan, with Econo (Pre-existing vintages do not include Economizer) | Commercial SEER-rated split Air Conditioners, 18-65 kBTU/h; pre-2001: SEER = 10 (EER = 8.52), one-speed fan, no Econo; post-2001: SEER = 13 (EER = 11.08), one-speed fan, no Econo; 2014: SEER = 14 (EER = 12.17), one-speed fan, no Econo; Commercial SEER-rated split Air Conditioners, 18-65 kBTU/h; pre-2001: SEER = 10 (EER = 8.52), one-speed fan, w/Econo; post-2001: SEER = 13 (EER = 11.08), one-speed fan, w/Econo; 2014: SEER = 14 (EER = 11.75), two-speed fan, w/Econo | Commercial SEER-rated split Air Conditioners, Size Range: 18 - 45 kBTU/h, SEER = 14 (EER = 12.2), EIR = 0.239, Fan W/CFM = 0.29, one-speed fan, without Econo; Commercial SEER-rated split Air Conditioners, Size Range: 55 - 65 kBTU/h, SEER = 14 (EER = 11.7), EIR = 0.249, Fan W/CFM = 0.29, two-speed fan, with Econo | HVAC | SpaceCool | dxAC_equip | spltSEER | spltSEER15 | 1 | 0 | 1 | 0.8 |  | NA | 1 | Split AC | Cap-Tons | HTL | LODGING - HOTEL | Existing | CZ10 | San Bernardino Area (CZ10) |  |  |  | 1000 sf | 0.46601 | 0 | 0.49055 | Cap-Tons/1000 sf | 1084.74 | 1807.9 | 1264.74 | 0.40084 | 0.66807 | 0.45874 | 0 | 0 | 0 | 1084.74 | 1807.9 | 1264.74 | 0.40084 | 0.66807 | 0.45874 | 0 | 0 | 0 | 74 | 15 | 15 | 15 | 5 | 0.5 | 951.5212 | 676.9804 | 870.3932 | 770.0936 | 572.7969 | 770.0936 | 0 | 0 | 0 | 1 | 1 | 0 | 0 | [7 empty] | Medium (2013) | Medium (2013) | Medium (2013) | None
M-050 | HVAC - SEER Rated Split System AC (SEER 15) | SDGE | COM | Electric | COMHVAC - SEER Rated Split System AC (SEER 15) | Commercial SEER-rated split Air Conditioners, Size Range: 18 - 45 kBTU/h, SEER = 15 (EER = 12.8), EIR = 0.232, Fan W/CFM = 0.25, one-speed fan, without Econo; Commercial SEER-rated split Air Conditioners, Size Range: 55 - 65 kBTU/h, SEER = 15 (EER = 12.6), EIR = 0.236, Fan W/CFM = 0.25, two-speed fan, with Econo (Pre-existing vintages do not include Economizer) | Commercial SEER-rated split Air Conditioners, 18-65 kBTU/h; pre-2001: SEER = 10 (EER = 8.52), one-speed fan, no Econo; post-2001: SEER = 13 (EER = 11.08), one-speed fan, no Econo; 2014: SEER = 14 (EER = 12.17), one-speed fan, no Econo; Commercial SEER-rated split Air Conditioners, 18-65 kBTU/h; pre-2001: SEER = 10 (EER = 8.52), one-speed fan, w/Econo; post-2001: SEER = 13 (EER = 11.08), one-speed fan, w/Econo; 2014: SEER = 14 (EER = 11.75), two-speed fan, w/Econo | Commercial SEER-rated split Air Conditioners, Size Range: 18 - 45 kBTU/h, SEER = 14 (EER = 12.2), EIR = 0.239, Fan W/CFM = 0.29, one-speed fan, without Econo; Commercial SEER-rated split Air Conditioners, Size Range: 55 - 65 kBTU/h, SEER = 14 (EER = 11.7), EIR = 0.249, Fan W/CFM = 0.29, two-speed fan, with Econo | HVAC | SpaceCool | dxAC_equip | spltSEER | spltSEER15 | 1 | 0 | 1 | 0.8 |  | NA | 1 | Split AC | Cap-Tons | MTL | LODGING - MOTEL | Existing | CZ10 | San Bernardino Area (CZ10) |  |  |  | 1000 sf | 0.46601 | 0 | 0.49055 | Cap-Tons/1000 sf | 1084.74 | 1807.9 | 1264.74 | 0.40084 | 0.66807 | 0.45874 | 0 | 0 | 0 | 1084.74 | 1807.9 | 1264.74 | 0.40084 | 0.66807 | 0.45874 | 0 | 0 | 0 | 74 | 15 | 15 | 15 | 5 | 0.5 | 951.5212 | 676.9804 | 870.3932 | 770.0936 | 572.7969 | 770.0936 | 0 | 0 | 0 | 1 | 1 | 0 | 0 | [7 empty] | Medium (2013) | Medium (2013) | Medium (2013) | None
M-050 | HVAC - SEER Rated Split System AC (SEER 15) | SDGE | COM | Electric | COMHVAC - SEER Rated Split System AC (SEER 15) | Commercial SEER-rated split Air Conditioners, Size Range: 18 - 45 kBTU/h, SEER = 15 (EER = 12.8), EIR = 0.232, Fan W/CFM = 0.25, one-speed fan, without Econo; Commercial SEER-rated split Air Conditioners, Size Range: 55 - 65 kBTU/h, SEER = 15 (EER = 12.6), EIR = 0.236, Fan W/CFM = 0.25, two-speed fan, with Econo (Pre-existing vintages do not include Economizer) | Commercial SEER-rated split Air Conditioners, 18-65 kBTU/h; pre-2001: SEER = 10 (EER = 8.52), one-speed fan, no Econo; post-2001: SEER = 13 (EER = 11.08), one-speed fan, no Econo; 2014: SEER = 14 (EER = 12.17), one-speed fan, no Econo; Commercial SEER-rated split Air Conditioners, 18-65 kBTU/h; pre-2001: SEER = 10 (EER = 8.52), one-speed fan, w/Econo; post-2001: SEER = 13 (EER = 11.08), one-speed fan, w/Econo; 2014: SEER = 14 (EER = 11.75), two-speed fan, w/Econo | Commercial SEER-rated split Air Conditioners, Size Range: 18 - 45 kBTU/h, SEER = 14 (EER = 12.2), EIR = 0.239, Fan W/CFM = 0.29, one-speed fan, without Econo; Commercial SEER-rated split Air Conditioners, Size Range: 55 - 65 kBTU/h, SEER = 14 (EER = 11.7), EIR = 0.249, Fan W/CFM = 0.29, two-speed fan, with Econo | HVAC | SpaceCool | dxAC_equip | spltSEER | spltSEER15 | 1 | 0 | 1 | 0.8 |  | NA | 1 | Split AC | Cap-Tons | NRS | HEALTH/MEDICAL - NURSING HOME | Existing | CZ10 | San Bernardino Area (CZ10) |  |  |  | 1000 sf | 0.83291 | 0 | 0.87675 | Cap-Tons/1000 sf | 861.7 | 1436.1667 | 1024.4333 | 0.30855 | 0.51425 | 0.35265 | 0 | 0 | 0 | 861.7 | 1436.1667 | 1024.4333 | 0.30855 | 0.51425 | 0.35265 | 0 | 0 | 0 | 74 | 15 | 15 | 15 | 5 | 0.5 | 951.5212 | 676.9804 | 870.3932 | 770.0936 | 572.7969 | 770.0936 | 0 | 0 | 0 | 1 | 1 | 0 | 0 | [7 empty] | Medium (2013) | Medium (2013) | Medium (2013) | None
M-050 | HVAC - SEER Rated Split System AC (SEER 15) | SDGE | COM | Electric | COMHVAC - SEER Rated Split System AC (SEER 15) | Commercial SEER-rated split Air Conditioners, Size Range: 18 - 45 kBTU/h, SEER = 15 (EER = 12.8), EIR = 0.232, Fan W/CFM = 0.25, one-speed fan, without Econo; Commercial SEER-rated split Air Conditioners, Size Range: 55 - 65 kBTU/h, SEER = 15 (EER = 12.6), EIR = 0.236, Fan W/CFM = 0.25, two-speed fan, with Econo (Pre-existing vintages do not include Economizer) | Commercial SEER-rated split Air Conditioners, 18-65 kBTU/h; pre-2001: SEER = 10 (EER = 8.52), one-speed fan, no Econo; post-2001: SEER = 13 (EER = 11.08), one-speed fan, no Econo; 2014: SEER = 14 (EER = 12.17), one-speed fan, no Econo; Commercial SEER-rated split Air Conditioners, 18-65 kBTU/h; pre-2001: SEER = 10 (EER = 8.52), one-speed fan, w/Econo; post-2001: SEER = 13 (EER = 11.08), one-speed fan, w/Econo; 2014: SEER = 14 (EER = 11.75), two-speed fan, w/Econo | Commercial SEER-rated split Air Conditioners, Size Range: 18 - 45 kBTU/h, SEER = 14 (EER = 12.2), EIR = 0.239, Fan W/CFM = 0.29, one-speed fan, without Econo; Commercial SEER-rated split Air Conditioners, Size Range: 55 - 65 kBTU/h, SEER = 14 (EER = 11.7), EIR = 0.249, Fan W/CFM = 0.29, two-speed fan, with Econo | HVAC | SpaceCool | dxAC_equip | spltSEER | spltSEER15 | 1 | 0 | 1 | 0.8 |  | NA | 1 | Split AC | Cap-Tons | OFL | OFFICE - LARGE | Existing | CZ10 | San Bernardino Area (CZ10) |  |  |  | 1000 sf | 0.60844 | 0 | 0.64047 | Cap-Tons/1000 sf | 909.5599 | 1435.5599 | 997.8599 | 0.6067 | 0.95837 | 0.6609 | 0 | 0 | 0 | 909.5599 | 1435.5599 | 997.8599 | 0.6067 | 0.95837 | 0.6609 | 0 | 0 | 0 | 74 | 15 | 15 | 15 | 5 | 0.5 | 951.5212 | 676.9804 | 870.3932 | 770.0936 | 572.7969 | 770.0936 | 0 | 0 | 0 | 1 | 1 | 0 | 0 | [7 empty] | Medium (2013) | Medium (2013) | Medium (2013) | None
M-050 | HVAC - SEER Rated Split System AC (SEER 15) | SDGE | COM | Electric | COMHVAC - SEER Rated Split System AC (SEER 15) | Commercial SEER-rated split Air Conditioners, Size Range: 18 - 45 kBTU/h, SEER = 15 (EER = 12.8), EIR = 0.232, Fan W/CFM = 0.25, one-speed fan, without Econo; Commercial SEER-rated split Air Conditioners, Size Range: 55 - 65 kBTU/h, SEER = 15 (EER = 12.6), EIR = 0.236, Fan W/CFM = 0.25, two-speed fan, with Econo (Pre-existing vintages do not include Economizer) | Commercial SEER-rated split Air Conditioners, 18-65 kBTU/h; pre-2001: SEER = 10 (EER = 8.52), one-speed fan, no Econo; post-2001: SEER = 13 (EER = 11.08), one-speed fan, no Econo; 2014: SEER = 14 (EER = 12.17), one-speed fan, no Econo; Commercial SEER-rated split Air Conditioners, 18-65 kBTU/h; pre-2001: SEER = 10 (EER = 8.52), one-speed fan, w/Econo; post-2001: SEER = 13 (EER = 11.08), one-speed fan, w/Econo; 2014: SEER = 14 (EER = 11.75), two-speed fan, w/Econo | Commercial SEER-rated split Air Conditioners, Size Range: 18 - 45 kBTU/h, SEER = 14 (EER = 12.2), EIR = 0.239, Fan W/CFM = 0.29, one-speed fan, without Econo; Commercial SEER-rated split Air Conditioners, Size Range: 55 - 65 kBTU/h, SEER = 14 (EER = 11.7), EIR = 0.249, Fan W/CFM = 0.29, two-speed fan, with Econo | HVAC | SpaceCool | dxAC_equip | spltSEER | spltSEER15 | 1 | 0 | 1 | 0.8 |  | NA | 1 | Split AC | Cap-Tons | OFS | OFFICE - SMALL | Existing | CZ10 | San Bernardino Area (CZ10) |  |  |  | 1000 sf | 0.69988 | 0 | 0.77766 | Cap-Tons/1000 sf | 651.6708 | 1086.1179 | 733.6374 | 0.48203 | 0.80339 | 0.5373 | 0 | 0 | 0 | 651.6708 | 1086.1179 | 733.6374 | 0.48203 | 0.80339 | 0.5373 | 0 | 0 | 0 | 74 | 15 | 15 | 15 | 5 | 0.5 | 951.5212 | 676.9804 | 870.3932 | 770.0936 | 572.7969 | 770.0936 | 0 | 0 | 0 | 1 | 1 | 0 | 0 | [7 empty] | Medium (2013) | Medium (2013) | Medium (2013) | None
M-050 | HVAC - SEER Rated Split System AC (SEER 15) | SDGE | COM | Electric | COMHVAC - SEER Rated Split System AC (SEER 15) | Commercial SEER-rated split Air Conditioners, Size Range: 18 - 45 kBTU/h, SEER = 15 (EER = 12.8), EIR = 0.232, Fan W/CFM = 0.25, one-speed fan, without Econo; Commercial SEER-rated split Air Conditioners, Size Range: 55 - 65 kBTU/h, SEER = 15 (EER = 12.6), EIR = 0.236, Fan W/CFM = 0.25, two-speed fan, with Econo (Pre-existing vintages do not include Economizer) | Commercial SEER-rated split Air Conditioners, 18-65 kBTU/h; pre-2001: SEER = 10 (EER = 8.52), one-speed fan, no Econo; post-2001: SEER = 13 (EER = 11.08), one-speed fan, no Econo; 2014: SEER = 14 (EER = 12.17), one-speed fan, no Econo; Commercial SEER-rated split Air Conditioners, 18-65 kBTU/h; pre-2001: SEER = 10 (EER = 8.52), one-speed fan, w/Econo; post-2001: SEER = 13 (EER = 11.08), one-speed fan, w/Econo; 2014: SEER = 14 (EER = 11.75), two-speed fan, w/Econo | Commercial SEER-rated split Air Conditioners, Size Range: 18 - 45 kBTU/h, SEER = 14 (EER = 12.2), EIR = 0.239, Fan W/CFM = 0.29, one-speed fan, without Econo; Commercial SEER-rated split Air Conditioners, Size Range: 55 - 65 kBTU/h, SEER = 14 (EER = 11.7), EIR = 0.249, Fan W/CFM = 0.29, two-speed fan, with Econo | HVAC | SpaceCool | dxAC_equip | spltSEER | spltSEER15 | 1 | 0 | 1 | 0.8 |  | NA | 1 | Split AC | Cap-Tons | RFF | RESTAURANT - FAST-FOOD | Existing | CZ10 | San Bernardino Area (CZ10) |  |  |  | 1000 sf | 1.2308 | 0 | 1.3676 | Cap-Tons/1000 sf | 959 | 1593.6667 | 1110.3333 | 0.46204 | 0.76766 | 0.5138 | 0 | 0 | 0 | 959 | 1593.6667 | 1110.3333 | 0.46204 | 0.76766 | 0.5138 | 0 | 0 | 0 | 74 | 15 | 15 | 15 | 5 | 0.5 | 951.5212 | 676.9804 | 870.3932 | 770.0936 | 572.7969 | 770.0936 | 0 | 0 | 0 | 1 | 1 | 0 | 0 | [7 empty] | Medium (2013) | Medium (2013) | Medium (2013) | None
M-050 | HVAC - SEER Rated Split System AC (SEER 15) | SDGE | COM | Electric | COMHVAC - SEER Rated Split System AC (SEER 15) | Commercial SEER-rated split Air Conditioners, Size Range: 18 - 45 kBTU/h, SEER = 15 (EER = 12.8), EIR = 0.232, Fan W/CFM = 0.25, one-speed fan, without Econo; Commercial SEER-rated split Air Conditioners, Size Range: 55 - 65 kBTU/h, SEER = 15 (EER = 12.6), EIR = 0.236, Fan W/CFM = 0.25, two-speed fan, with Econo (Pre-existing vintages do not include Economizer) | Commercial SEER-rated split Air Conditioners, 18-65 kBTU/h; pre-2001: SEER = 10 (EER = 8.52), one-speed fan, no Econo; post-2001: SEER = 13 (EER = 11.08), one-speed fan, no Econo; 2014: SEER = 14 (EER = 12.17), one-speed fan, no Econo; Commercial SEER-rated split Air Conditioners, 18-65 kBTU/h; pre-2001: SEER = 10 (EER = 8.52), one-speed fan, w/Econo; post-2001: SEER = 13 (EER = 11.08), one-speed fan, w/Econo; 2014: SEER = 14 (EER = 11.75), two-speed fan, w/Econo | Commercial SEER-rated split Air Conditioners, Size Range: 18 - 45 kBTU/h, SEER = 14 (EER = 12.2), EIR = 0.239, Fan W/CFM = 0.29, one-speed fan, without Econo; Commercial SEER-rated split Air Conditioners, Size Range: 55 - 65 kBTU/h, SEER = 14 (EER = 11.7), EIR = 0.249, Fan W/CFM = 0.29, two-speed fan, with Econo | HVAC | SpaceCool | dxAC_equip | spltSEER | spltSEER15 | 1 | 0 | 1 | 0.8 |  | NA | 1 | Split AC | Cap-Tons | RSD | RESTAURANT - SIT-DOWN | Existing | CZ10 | San Bernardino Area (CZ10) |  |  |  | 1000 sf | 0.81237 | 0 | 0.90265 | Cap-Tons/1000 sf | 927.1865 | 1545.3109 | 1051.8532 | 0.58789 | 0.97982 | 0.64766 | 0 | 0 | 0 | 927.1865 | 1545.3109 | 1051.8532 | 0.58789 | 0.97982 | 0.64766 | 0 | 0 | 0 | 74 | 15 | 15 | 15 | 5 | 0.5 | 951.5212 | 676.9804 | 870.3932 | 770.0936 | 572.7969 | 770.0936 | 0 | 0 | 0 | 1 | 1 | 0 | 0 | [7 empty] | Medium (2013) | Medium (2013) | Medium (2013) | None
M-050 | HVAC - SEER Rated Split System AC (SEER 15) | SDGE | COM | Electric | COMHVAC - SEER Rated Split System AC (SEER 15) | Commercial SEER-rated split Air Conditioners, Size Range: 18 - 45 kBTU/h, SEER = 15 (EER = 12.8), EIR = 0.232, Fan W/CFM = 0.25, one-speed fan, without Econo; Commercial SEER-rated split Air Conditioners, Size Range: 55 - 65 kBTU/h, SEER = 15 (EER = 12.6), EIR = 0.236, Fan W/CFM = 0.25, two-speed fan, with Econo (Pre-existing vintages do not include Economizer) | Commercial SEER-rated split Air Conditioners, 18-65 kBTU/h; pre-2001: SEER = 10 (EER = 8.52), one-speed fan, no Econo; post-2001: SEER = 13 (EER = 11.08), one-speed fan, no Econo; 2014: SEER = 14 (EER = 12.17), one-speed fan, no Econo; Commercial SEER-rated split Air Conditioners, 18-65 kBTU/h; pre-2001: SEER = 10 (EER = 8.52), one-speed fan, w/Econo; post-2001: SEER = 13 (EER = 11.08), one-speed fan, w/Econo; 2014: SEER = 14 (EER = 11.75), two-speed fan, w/Econo | Commercial SEER-rated split Air Conditioners, Size Range: 18 - 45 kBTU/h, SEER = 14 (EER = 12.2), EIR = 0.239, Fan W/CFM = 0.29, one-speed fan, without Econo; Commercial SEER-rated split Air Conditioners, Size Range: 55 - 65 kBTU/h, SEER = 14 (EER = 11.7), EIR = 0.249, Fan W/CFM = 0.29, two-speed fan, with Econo | HVAC | SpaceCool | dxAC_equip | spltSEER | spltSEER15 | 1 | 0 | 1 | 0.8 |  | NA | 1 | Split AC | Cap-Tons | RT3 | RETAIL - MULTISTORY LARGE | Existing | CZ10 | San Bernardino Area (CZ10) |  |  |  | 1000 sf | 0.37152 | 0 | 0.39108 | Cap-Tons/1000 sf | 829.3289 | 1382.2148 | 953.0622 | 0.4614 | 0.76899 | 0.5171 | 0 | 0 | 0 | 829.3289 | 1382.2148 | 953.0622 | 0.4614 | 0.76899 | 0.5171 | 0 | 0 | 0 | 74 | 15 | 15 | 15 | 5 | 0.5 | 951.5212 | 676.9804 | 870.3932 | 770.0936 | 572.7969 | 770.0936 | 0 | 0 | 0 | 1 | 1 | 0 | 0 | [7 empty] | Medium (2013) | Medium (2013) | Medium (2013) | None
M-050 | HVAC - SEER Rated Split System AC (SEER 15) | SDGE | COM | Electric | COMHVAC - SEER Rated Split System AC (SEER 15) | Commercial SEER-rated split Air Conditioners, Size Range: 18 - 45 kBTU/h, SEER = 15 (EER = 12.8), EIR = 0.232, Fan W/CFM = 0.25, one-speed fan, without Econo; Commercial SEER-rated split Air Conditioners, Size Range: 55 - 65 kBTU/h, SEER = 15 (EER = 12.6), EIR = 0.236, Fan W/CFM = 0.25, two-speed fan, with Econo (Pre-existing vintages do not include Economizer) | Commercial SEER-rated split Air Conditioners, 18-65 kBTU/h; pre-2001: SEER = 10 (EER = 8.52), one-speed fan, no Econo; post-2001: SEER = 13 (EER = 11.08), one-speed fan, no Econo; 2014: SEER = 14 (EER = 12.17), one-speed fan, no Econo; Commercial SEER-rated split Air Conditioners, 18-65 kBTU/h; pre-2001: SEER = 10 (EER = 8.52), one-speed fan, w/Econo; post-2001: SEER = 13 (EER = 11.08), one-speed fan, w/Econo; 2014: SEER = 14 (EER = 11.75), two-speed fan, w/Econo | Commercial SEER-rated split Air Conditioners, Size Range: 18 - 45 kBTU/h, SEER = 14 (EER = 12.2), EIR = 0.239, Fan W/CFM = 0.29, one-speed fan, without Econo; Commercial SEER-rated split Air Conditioners, Size Range: 55 - 65 kBTU/h, SEER = 14 (EER = 11.7), EIR = 0.249, Fan W/CFM = 0.29, two-speed fan, with Econo | HVAC | SpaceCool | dxAC_equip | spltSEER | spltSEER15 | 1 | 0 | 1 | 0.8 |  | NA | 1 | Split AC | Cap-Tons | RTL | RETAIL - SINGLE-STORY LARGE | Existing | CZ10 | San Bernardino Area (CZ10) |  |  |  | 1000 sf | 0.42671 | 0 | 0.47413 | Cap-Tons/1000 sf | 860.3387 | 1433.8978 | 993.3387 | 0.47012 | 0.78354 | 0.52502 | 0 | 0 | 0 | 860.3387 | 1433.8978 | 993.3387 | 0.47012 | 0.78354 | 0.52502 | 0 | 0 | 0 | 74 | 15 | 15 | 15 | 5 | 0.5 | 951.5212 | 676.9804 | 870.3932 | 770.0936 | 572.7969 | 770.0936 | 0 | 0 | 0 | 1 | 1 | 0 | 0 | [7 empty] | Medium (2013) | Medium (2013) | Medium (2013) | None
M-050 | HVAC - SEER Rated Split System AC (SEER 15) | SDGE | COM | Electric | COMHVAC - SEER Rated Split System AC (SEER 15) | Commercial SEER-rated split Air Conditioners, Size Range: 18 - 45 kBTU/h, SEER = 15 (EER = 12.8), EIR = 0.232, Fan W/CFM = 0.25, one-speed fan, without Econo; Commercial SEER-rated split Air Conditioners, Size Range: 55 - 65 kBTU/h, SEER = 15 (EER = 12.6), EIR = 0.236, Fan W/CFM = 0.25, two-speed fan, with Econo (Pre-existing vintages do not include Economizer) | Commercial SEER-rated split Air Conditioners, 18-65 kBTU/h; pre-2001: SEER = 10 (EER = 8.52), one-speed fan, no Econo; post-2001: SEER = 13 (EER = 11.08), one-speed fan, no Econo; 2014: SEER = 14 (EER = 12.17), one-speed fan, no Econo; Commercial SEER-rated split Air Conditioners, 18-65 kBTU/h; pre-2001: SEER = 10 (EER = 8.52), one-speed fan, w/Econo; post-2001: SEER = 13 (EER = 11.08), one-speed fan, w/Econo; 2014: SEER = 14 (EER = 11.75), two-speed fan, w/Econo | Commercial SEER-rated split Air Conditioners, Size Range: 18 - 45 kBTU/h, SEER = 14 (EER = 12.2), EIR = 0.239, Fan W/CFM = 0.29, one-speed fan, without Econo; Commercial SEER-rated split Air Conditioners, Size Range: 55 - 65 kBTU/h, SEER = 14 (EER = 11.7), EIR = 0.249, Fan W/CFM = 0.29, two-speed fan, with Econo | HVAC | SpaceCool | dxAC_equip | spltSEER | spltSEER15 | 1 | 0 | 1 | 0.8 |  | NA | 1 | Split AC | Cap-Tons | RTS | RETAIL - SMALL | Existing | CZ10 | San Bernardino Area (CZ10) |  |  |  | 1000 sf | 0.46376 | 0 | 0.5153 | Cap-Tons/1000 sf | 812.207 | 1353.6783 | 930.0403 | 0.47381 | 0.78969 | 0.53471 | 0 | 0 | 0 | 812.207 | 1353.6783 | 930.0403 | 0.47381 | 0.78969 | 0.53471 | 0 | 0 | 0 | 74 | 15 | 15 | 15 | 5 | 0.5 | 951.5212 | 676.9804 | 870.3932 | 770.0936 | 572.7969 | 770.0936 | 0 | 0 | 0 | 1 | 1 | 0 | 0 | [7 empty] | Medium (2013) | Medium (2013) | Medium (2013) | None
M-050 | HVAC - SEER Rated Split System AC (SEER 15) | SDGE | COM | Electric | COMHVAC - SEER Rated Split System AC (SEER 15) | Commercial SEER-rated split Air Conditioners, Size Range: 18 - 45 kBTU/h, SEER = 15 (EER = 12.8), EIR = 0.232, Fan W/CFM = 0.25, one-speed fan, without Econo; Commercial SEER-rated split Air Conditioners, Size Range: 55 - 65 kBTU/h, SEER = 15 (EER = 12.6), EIR = 0.236, Fan W/CFM = 0.25, two-speed fan, with Econo (Pre-existing vintages do not include Economizer) | Commercial SEER-rated split Air Conditioners, 18-65 kBTU/h; pre-2001: SEER = 10 (EER = 8.52), one-speed fan, no Econo; post-2001: SEER = 13 (EER = 11.08), one-speed fan, no Econo; 2014: SEER = 14 (EER = 12.17), one-speed fan, no Econo; Commercial SEER-rated split Air Conditioners, 18-65 kBTU/h; pre-2001: SEER = 10 (EER = 8.52), one-speed fan, w/Econo; post-2001: SEER = 13 (EER = 11.08), one-speed fan, w/Econo; 2014: SEER = 14 (EER = 11.75), two-speed fan, w/Econo | Commercial SEER-rated split Air Conditioners, Size Range: 18 - 45 kBTU/h, SEER = 14 (EER = 12.2), EIR = 0.239, Fan W/CFM = 0.29, one-speed fan, without Econo; Commercial SEER-rated split Air Conditioners, Size Range: 55 - 65 kBTU/h, SEER = 14 (EER = 11.7), EIR = 0.249, Fan W/CFM = 0.29, two-speed fan, with Econo | HVAC | SpaceCool | dxAC_equip | spltSEER | spltSEER15 | 1 | 0 | 1 | 0.8 |  | NA | 1 | Split AC | Cap-Tons | SCN | STORAGE - CONDITIONED | Existing | CZ10 | San Bernardino Area (CZ10) |  |  |  | 1000 sf | 0.25401 | 0 | 0.28224 | Cap-Tons/1000 sf | 576.5767 | 912.5167 | 664.51 | 0.47061 | 0.74028 | 0.51744 | 0 | 0 | 0 | 576.5767 | 912.5167 | 664.51 | 0.47061 | 0.74028 | 0.51744 | 0 | 0 | 0 | 74 | 15 | 15 | 15 | 5 | 0.5 | 951.5212 | 676.9804 | 870.3932 | 770.0936 | 572.7969 | 770.0936 | 0 | 0 | 0 | 1 | 1 | 0 | 0 | [7 empty] | Medium (2013) | Medium (2013) | Medium (2013) | None
M-050 | HVAC - SEER Rated Split System AC (SEER 15) | SDGE | COM | Electric | COMHVAC - SEER Rated Split System AC (SEER 15) | Commercial SEER-rated split Air Conditioners, Size Range: 18 - 45 kBTU/h, SEER = 15 (EER = 12.8), EIR = 0.232, Fan W/CFM = 0.25, one-speed fan, without Econo; Commercial SEER-rated split Air Conditioners, Size Range: 55 - 65 kBTU/h, SEER = 15 (EER = 12.6), EIR = 0.236, Fan W/CFM = 0.25, two-speed fan, with Econo (Pre-existing vintages do not include Economizer) | Commercial SEER-rated split Air Conditioners, 18-65 kBTU/h; pre-2001: SEER = 10 (EER = 8.52), one-speed fan, no Econo; post-2001: SEER = 13 (EER = 11.08), one-speed fan, no Econo; 2014: SEER = 14 (EER = 12.17), one-speed fan, no Econo; Commercial SEER-rated split Air Conditioners, 18-65 kBTU/h; pre-2001: SEER = 10 (EER = 8.52), one-speed fan, w/Econo; post-2001: SEER = 13 (EER = 11.08), one-speed fan, w/Econo; 2014: SEER = 14 (EER = 11.75), two-speed fan, w/Econo | Commercial SEER-rated split Air Conditioners, Size Range: 18 - 45 kBTU/h, SEER = 14 (EER = 12.2), EIR = 0.239, Fan W/CFM = 0.29, one-speed fan, without Econo; Commercial SEER-rated split Air Conditioners, Size Range: 55 - 65 kBTU/h, SEER = 14 (EER = 11.7), EIR = 0.249, Fan W/CFM = 0.29, two-speed fan, with Econo | HVAC | SpaceCool | dxAC_equip | spltSEER | spltSEER15 | 1 | 0 | 1 | 0.8 |  | NA | 1 | Split AC | Cap-Tons | ASM | ASSEMBLY | New | CZ10 | San Bernardino Area (CZ10) |  |  |  | 1000 sf | 0.94349 | 0 | 1.0483 | Cap-Tons/1000 sf | 1153.2333 | 1394.6667 | 1267.6333 | 0.48793 | 0.5932 | 0.5412 | 0 | 0 | 0 | 1153.2333 | 1394.6667 | 1267.6333 | 0.48793 | 0.5932 | 0.5412 | 0 | 0 | 0 | 74 | 15 | 15 | 15 | 5 | 0.5 | 951.5212 | 676.9804 | 870.3932 | 770.0936 | 572.7969 | 770.0936 | 0 | 0 | 0 | 1 | 1 | 0 | 0 | [7 empty] | Medium (2013) | Medium (2013) | Medium (2013) | None
M-050 | HVAC - SEER Rated Split System AC (SEER 15) | SDGE | COM | Electric | COMHVAC - SEER Rated Split System AC (SEER 15) | Commercial SEER-rated split Air Conditioners, Size Range: 18 - 45 kBTU/h, SEER = 15 (EER = 12.8), EIR = 0.232, Fan W/CFM = 0.25, one-speed fan, without Econo; Commercial SEER-rated split Air Conditioners, Size Range: 55 - 65 kBTU/h, SEER = 15 (EER = 12.6), EIR = 0.236, Fan W/CFM = 0.25, two-speed fan, with Econo (Pre-existing vintages do not include Economizer) | Commercial SEER-rated split Air Conditioners, 18-65 kBTU/h; pre-2001: SEER = 10 (EER = 8.52), one-speed fan, no Econo; post-2001: SEER = 13 (EER = 11.08), one-speed fan, no Econo; 2014: SEER = 14 (EER = 12.17), one-speed fan, no Econo; Commercial SEER-rated split Air Conditioners, 18-65 kBTU/h; pre-2001: SEER = 10 (EER = 8.52), one-speed fan, w/Econo; post-2001: SEER = 13 (EER = 11.08), one-speed fan, w/Econo; 2014: SEER = 14 (EER = 11.75), two-speed fan, w/Econo | Commercial SEER-rated split Air Conditioners, Size Range: 18 - 45 kBTU/h, SEER = 14 (EER = 12.2), EIR = 0.239, Fan W/CFM = 0.29, one-speed fan, without Econo; Commercial SEER-rated split Air Conditioners, Size Range: 55 - 65 kBTU/h, SEER = 14 (EER = 11.7), EIR = 0.249, Fan W/CFM = 0.29, two-speed fan, with Econo | HVAC | SpaceCool | dxAC_equip | spltSEER | spltSEER15 | 1 | 0 | 1 | 0.8 |  | NA | 1 | Split AC | Cap-Tons | ECC | EDUCATION - COMMUNITY COLLEGE | New | CZ10 | San Bernardino Area (CZ10) |  |  |  | 1000 sf | 0.54668 | 0 | 0.60743 | Cap-Tons/1000 sf | 823.6131 | 1007.3131 | 914.6798 | 0.34627 | 0.43668 | 0.39657 | 0 | 0 | 0 | 823.6131 | 1007.3131 | 914.6798 | 0.34627 | 0.43668 | 0.39657 | 0 | 0 | 0 | 74 | 15 | 15 | 15 | 5 | 0.5 | 951.5212 | 676.9804 | 870.3932 | 770.0936 | 572.7969 | 770.0936 | 0 | 0 | 0 | 1 | 1 | 0 | 0 | [7 empty] | Medium (2013) | Medium (2013) | Medium (2013) | None
M-050 | HVAC - SEER Rated Split System AC (SEER 15) | SDGE | COM | Electric | COMHVAC - SEER Rated Split System AC (SEER 15) | Commercial SEER-rated split Air Conditioners, Size Range: 18 - 45 kBTU/h, SEER = 15 (EER = 12.8), EIR = 0.232, Fan W/CFM = 0.25, one-speed fan, without Econo; Commercial SEER-rated split Air Conditioners, Size Range: 55 - 65 kBTU/h, SEER = 15 (EER = 12.6), EIR = 0.236, Fan W/CFM = 0.25, two-speed fan, with Econo (Pre-existing vintages do not include Economizer) | Commercial SEER-rated split Air Conditioners, 18-65 kBTU/h; pre-2001: SEER = 10 (EER = 8.52), one-speed fan, no Econo; post-2001: SEER = 13 (EER = 11.08), one-speed fan, no Econo; 2014: SEER = 14 (EER = 12.17), one-speed fan, no Econo; Commercial SEER-rated split Air Conditioners, 18-65 kBTU/h; pre-2001: SEER = 10 (EER = 8.52), one-speed fan, w/Econo; post-2001: SEER = 13 (EER = 11.08), one-speed fan, w/Econo; 2014: SEER = 14 (EER = 11.75), two-speed fan, w/Econo | Commercial SEER-rated split Air Conditioners, Size Range: 18 - 45 kBTU/h, SEER = 14 (EER = 12.2), EIR = 0.239, Fan W/CFM = 0.29, one-speed fan, without Econo; Commercial SEER-rated split Air Conditioners, Size Range: 55 - 65 kBTU/h, SEER = 14 (EER = 11.7), EIR = 0.249, Fan W/CFM = 0.29, two-speed fan, with Econo | HVAC | SpaceCool | dxAC_equip | spltSEER | spltSEER15 | 1 | 0 | 1 | 0.8 |  | NA | 1 | Split AC | Cap-Tons | EPR | EDUCATION - PRIMARY SCHOOL | New | CZ10 | San Bernardino Area (CZ10) |  |  |  | 1000 sf | 0.66214 | 0 | 0.73573 | Cap-Tons/1000 sf | 680.2667 | 799.2333 | 737.3 | 0.56073 | 0.65947 | 0.60937 | 0 | 0 | 0 | 680.2667 | 799.2333 | 737.3 | 0.56073 | 0.65947 | 0.60937 | 0 | 0 | 0 | 74 | 15 | 15 | 15 | 5 | 0.5 | 951.5212 | 676.9804 | 870.3932 | 770.0936 | 572.7969 | 770.0936 | 0 | 0 | 0 | 1 | 1 | 0 | 0 | [7 empty] | Medium (2013) | Medium (2013) | Medium (2013) | None
M-050 | HVAC - SEER Rated Split System AC (SEER 15) | SDGE | COM | Electric | COMHVAC - SEER Rated Split System AC (SEER 15) | Commercial SEER-rated split Air Conditioners, Size Range: 18 - 45 kBTU/h, SEER = 15 (EER = 12.8), EIR = 0.232, Fan W/CFM = 0.25, one-speed fan, without Econo; Commercial SEER-rated split Air Conditioners, Size Range: 55 - 65 kBTU/h, SEER = 15 (EER = 12.6), EIR = 0.236, Fan W/CFM = 0.25, two-speed fan, with Econo (Pre-existing vintages do not include Economizer) | Commercial SEER-rated split Air Conditioners, 18-65 kBTU/h; pre-2001: SEER = 10 (EER = 8.52), one-speed fan, no Econo; post-2001: SEER = 13 (EER = 11.08), one-speed fan, no Econo; 2014: SEER = 14 (EER = 12.17), one-speed fan, no Econo; Commercial SEER-rated split Air Conditioners, 18-65 kBTU/h; pre-2001: SEER = 10 (EER = 8.52), one-speed fan, w/Econo; post-2001: SEER = 13 (EER = 11.08), one-speed fan, w/Econo; 2014: SEER = 14 (EER = 11.75), two-speed fan, w/Econo | Commercial SEER-rated split Air Conditioners, Size Range: 18 - 45 kBTU/h, SEER = 14 (EER = 12.2), EIR = 0.239, Fan W/CFM = 0.29, one-speed fan, without Econo; Commercial SEER-rated split Air Conditioners, Size Range: 55 - 65 kBTU/h, SEER = 14 (EER = 11.7), EIR = 0.249, Fan W/CFM = 0.29, two-speed fan, with Econo | HVAC | SpaceCool | dxAC_equip | spltSEER | spltSEER15 | 1 | 0 | 1 | 0.8 |  | NA | 1 | Split AC | Cap-Tons | ERC | EDUCATION - RELOCATABLE CLASSROOM | New | CZ10 | San Bernardino Area (CZ10) |  |  |  | 1000 sf | 0.82639 | 0 | 0.86989 | Cap-Tons/1000 sf | 1050.2333 | 1180.1667 | 1114.0667 | 0.42966 | 0.50966 | 0.4604 | 0 | 0 | 0 | 1050.2333 | 1180.1667 | 1114.0667 | 0.42966 | 0.50966 | 0.4604 | 0 | 0 | 0 | 74 | 15 | 15 | 15 | 5 | 0.5 | 951.5212 | 676.9804 | 870.3932 | 770.0936 | 572.7969 | 770.0936 | 0 | 0 | 0 | 1 | 1 | 0 | 0 | [7 empty] | Medium (2013) | Medium (2013) | Medium (2013) | None
M-050 | HVAC - SEER Rated Split System AC (SEER 15) | SDGE | COM | Electric | COMHVAC - SEER Rated Split System AC (SEER 15) | Commercial SEER-rated split Air Conditioners, Size Range: 18 - 45 kBTU/h, SEER = 15 (EER = 12.8), EIR = 0.232, Fan W/CFM = 0.25, one-speed fan, without Econo; Commercial SEER-rated split Air Conditioners, Size Range: 55 - 65 kBTU/h, SEER = 15 (EER = 12.6), EIR = 0.236, Fan W/CFM = 0.25, two-speed fan, with Econo (Pre-existing vintages do not include Economizer) | Commercial SEER-rated split Air Conditioners, 18-65 kBTU/h; pre-2001: SEER = 10 (EER = 8.52), one-speed fan, no Econo; post-2001: SEER = 13 (EER = 11.08), one-speed fan, no Econo; 2014: SEER = 14 (EER = 12.17), one-speed fan, no Econo; Commercial SEER-rated split Air Conditioners, 18-65 kBTU/h; pre-2001: SEER = 10 (EER = 8.52), one-speed fan, w/Econo; post-2001: SEER = 13 (EER = 11.08), one-speed fan, w/Econo; 2014: SEER = 14 (EER = 11.75), two-speed fan, w/Econo | Commercial SEER-rated split Air Conditioners, Size Range: 18 - 45 kBTU/h, SEER = 14 (EER = 12.2), EIR = 0.239, Fan W/CFM = 0.29, one-speed fan, without Econo; Commercial SEER-rated split Air Conditioners, Size Range: 55 - 65 kBTU/h, SEER = 14 (EER = 11.7), EIR = 0.249, Fan W/CFM = 0.29, two-speed fan, with Econo | HVAC | SpaceCool | dxAC_equip | spltSEER | spltSEER15 | 1 | 0 | 1 | 0.8 |  | NA | 1 | Split AC | Cap-Tons | ESE | EDUCATION - SECONDARY SCHOOL | New | CZ10 | San Bernardino Area (CZ10) |  |  |  | 1000 sf | 0.64424 | 0 | 0.71584 | Cap-Tons/1000 sf | 815.8833 | 941.3167 | 876.45 | 0.61257 | 0.7112 | 0.66323 | 0 | 0 | 0 | 815.8833 | 941.3167 | 876.45 | 0.61257 | 0.7112 | 0.66323 | 0 | 0 | 0 | 74 | 15 | 15 | 15 | 5 | 0.5 | 951.5212 | 676.9804 | 870.3932 | 770.0936 | 572.7969 | 770.0936 | 0 | 0 | 0 | 1 | 1 | 0 | 0 | [7 empty] | Medium (2013) | Medium (2013) | Medium (2013) | None
M-050 | HVAC - SEER Rated Split System AC (SEER 15) | SDGE | COM | Electric | COMHVAC - SEER Rated Split System AC (SEER 15) | Commercial SEER-rated split Air Conditioners, Size Range: 18 - 45 kBTU/h, SEER = 15 (EER = 12.8), EIR = 0.232, Fan W/CFM = 0.25, one-speed fan, without Econo; Commercial SEER-rated split Air Conditioners, Size Range: 55 - 65 kBTU/h, SEER = 15 (EER = 12.6), EIR = 0.236, Fan W/CFM = 0.25, two-speed fan, with Econo (Pre-existing vintages do not include Economizer) | Commercial SEER-rated split Air Conditioners, 18-65 kBTU/h; pre-2001: SEER = 10 (EER = 8.52), one-speed fan, no Econo; post-2001: SEER = 13 (EER = 11.08), one-speed fan, no Econo; 2014: SEER = 14 (EER = 12.17), one-speed fan, no Econo; Commercial SEER-rated split Air Conditioners, 18-65 kBTU/h; pre-2001: SEER = 10 (EER = 8.52), one-speed fan, w/Econo; post-2001: SEER = 13 (EER = 11.08), one-speed fan, w/Econo; 2014: SEER = 14 (EER = 11.75), two-speed fan, w/Econo | Commercial SEER-rated split Air Conditioners, Size Range: 18 - 45 kBTU/h, SEER = 14 (EER = 12.2), EIR = 0.239, Fan W/CFM = 0.29, one-speed fan, without Econo; Commercial SEER-rated split Air Conditioners, Size Range: 55 - 65 kBTU/h, SEER = 14 (EER = 11.7), EIR = 0.249, Fan W/CFM = 0.29, two-speed fan, with Econo | HVAC | SpaceCool | dxAC_equip | spltSEER | spltSEER15 | 1 | 0 | 1 | 0.8 |  | NA | 1 | Split AC | Cap-Tons | EUN | EDUCATION - UNIVERSITY | New | CZ10 | San Bernardino Area (CZ10) |  |  |  | 1000 sf | 0.58045 | 0 | 0.61101 | Cap-Tons/1000 sf | 818.0552 | 1032.3885 | 923.7885 | 0.26985 | 0.35985 | 0.30308 | 0 | 0 | 0 | 818.0552 | 1032.3885 | 923.7885 | 0.26985 | 0.35985 | 0.30308 | 0 | 0 | 0 | 74 | 15 | 15 | 15 | 5 | 0.5 | 951.5212 | 676.9804 | 870.3932 | 770.0936 | 572.7969 | 770.0936 | 0 | 0 | 0 | 1 | 1 | 0 | 0 | [7 empty] | Medium (2013) | Medium (2013) | Medium (2013) | None
M-050 | HVAC - SEER Rated Split System AC (SEER 15) | SDGE | COM | Electric | COMHVAC - SEER Rated Split System AC (SEER 15) | Commercial SEER-rated split Air Conditioners, Size Range: 18 - 45 kBTU/h, SEER = 15 (EER = 12.8), EIR = 0.232, Fan W/CFM = 0.25, one-speed fan, without Econo; Commercial SEER-rated split Air Conditioners, Size Range: 55 - 65 kBTU/h, SEER = 15 (EER = 12.6), EIR = 0.236, Fan W/CFM = 0.25, two-speed fan, with Econo (Pre-existing vintages do not include Economizer) | Commercial SEER-rated split Air Conditioners, 18-65 kBTU/h; pre-2001: SEER = 10 (EER = 8.52), one-speed fan, no Econo; post-2001: SEER = 13 (EER = 11.08), one-speed fan, no Econo; 2014: SEER = 14 (EER = 12.17), one-speed fan, no Econo; Commercial SEER-rated split Air Conditioners, 18-65 kBTU/h; pre-2001: SEER = 10 (EER = 8.52), one-speed fan, w/Econo; post-2001: SEER = 13 (EER = 11.08), one-speed fan, w/Econo; 2014: SEER = 14 (EER = 11.75), two-speed fan, w/Econo | Commercial SEER-rated split Air Conditioners, Size Range: 18 - 45 kBTU/h, SEER = 14 (EER = 12.2), EIR = 0.239, Fan W/CFM = 0.29, one-speed fan, without Econo; Commercial SEER-rated split Air Conditioners, Size Range: 55 - 65 kBTU/h, SEER = 14 (EER = 11.7), EIR = 0.249, Fan W/CFM = 0.29, two-speed fan, with Econo | HVAC | SpaceCool | dxAC_equip | spltSEER | spltSEER15 | 1 | 0 | 1 | 0.8 |  | NA | 1 | Split AC | Cap-Tons | GRO | GROCERY | New | CZ10 | San Bernardino Area (CZ10) |  |  |  | 1000 sf | 1.0681 | 0 | 1.1243 | Cap-Tons/1000 sf | 832.1167 | 1089.7833 | 953.45 | 0.19938 | 0.27205 | 0.22542 | 0 | 0 | 0 | 832.1167 | 1089.7833 | 953.45 | 0.19938 | 0.27205 | 0.22542 | 0 | 0 | 0 | 74 | 15 | 15 | 15 | 5 | 0.5 | 951.5212 | 676.9804 | 870.3932 | 770.0936 | 572.7969 | 770.0936 | 0 | 0 | 0 | 1 | 1 | 0 | 0 | [7 empty] | Medium (2013) | Medium (2013) | Medium (2013) | None
M-050 | HVAC - SEER Rated Split System AC (SEER 15) | SDGE | COM | Electric | COMHVAC - SEER Rated Split System AC (SEER 15) | Commercial SEER-rated split Air Conditioners, Size Range: 18 - 45 kBTU/h, SEER = 15 (EER = 12.8), EIR = 0.232, Fan W/CFM = 0.25, one-speed fan, without Econo; Commercial SEER-rated split Air Conditioners, Size Range: 55 - 65 kBTU/h, SEER = 15 (EER = 12.6), EIR = 0.236, Fan W/CFM = 0.25, two-speed fan, with Econo (Pre-existing vintages do not include Economizer) | Commercial SEER-rated split Air Conditioners, 18-65 kBTU/h; pre-2001: SEER = 10 (EER = 8.52), one-speed fan, no Econo; post-2001: SEER = 13 (EER = 11.08), one-speed fan, no Econo; 2014: SEER = 14 (EER = 12.17), one-speed fan, no Econo; Commercial SEER-rated split Air Conditioners, 18-65 kBTU/h; pre-2001: SEER = 10 (EER = 8.52), one-speed fan, w/Econo; post-2001: SEER = 13 (EER = 11.08), one-speed fan, w/Econo; 2014: SEER = 14 (EER = 11.75), two-speed fan, w/Econo | Commercial SEER-rated split Air Conditioners, Size Range: 18 - 45 kBTU/h, SEER = 14 (EER = 12.2), EIR = 0.239, Fan W/CFM = 0.29, one-speed fan, without Econo; Commercial SEER-rated split Air Conditioners, Size Range: 55 - 65 kBTU/h, SEER = 14 (EER = 11.7), EIR = 0.249, Fan W/CFM = 0.29, two-speed fan, with Econo | HVAC | SpaceCool | dxAC_equip | spltSEER | spltSEER15 | 1 | 0 | 1 | 0.8 |  | NA | 1 | Split AC | Cap-Tons | HSP | HEALTH/MEDICAL - HOSPITAL | New | CZ10 | San Bernardino Area (CZ10) |  |  |  | 1000 sf | 0.78906 | 0 | 0.87675 | Cap-Tons/1000 sf | 1207.65 | 1563.9167 | 1371.9833 | 0.17731 | 0.24531 | 0.20711 | 0 | 0 | 0 | 1207.65 | 1563.9167 | 1371.9833 | 0.17731 | 0.24531 | 0.20711 | 0 | 0 | 0 | 74 | 15 | 15 | 15 | 5 | 0.5 | 951.5212 | 676.9804 | 870.3932 | 770.0936 | 572.7969 | 770.0936 | 0 | 0 | 0 | 1 | 1 | 0 | 0 | [7 empty] | Medium (2013) | Medium (2013) | Medium (2013) | None
M-050 | HVAC - SEER Rated Split System AC (SEER 15) | SDGE | COM | Electric | COMHVAC - SEER Rated Split System AC (SEER 15) | Commercial SEER-rated split Air Conditioners, Size Range: 18 - 45 kBTU/h, SEER = 15 (EER = 12.8), EIR = 0.232, Fan W/CFM = 0.25, one-speed fan, without Econo; Commercial SEER-rated split Air Conditioners, Size Range: 55 - 65 kBTU/h, SEER = 15 (EER = 12.6), EIR = 0.236, Fan W/CFM = 0.25, two-speed fan, with Econo (Pre-existing vintages do not include Economizer) | Commercial SEER-rated split Air Conditioners, 18-65 kBTU/h; pre-2001: SEER = 10 (EER = 8.52), one-speed fan, no Econo; post-2001: SEER = 13 (EER = 11.08), one-speed fan, no Econo; 2014: SEER = 14 (EER = 12.17), one-speed fan, no Econo; Commercial SEER-rated split Air Conditioners, 18-65 kBTU/h; pre-2001: SEER = 10 (EER = 8.52), one-speed fan, w/Econo; post-2001: SEER = 13 (EER = 11.08), one-speed fan, w/Econo; 2014: SEER = 14 (EER = 11.75), two-speed fan, w/Econo | Commercial SEER-rated split Air Conditioners, Size Range: 18 - 45 kBTU/h, SEER = 14 (EER = 12.2), EIR = 0.239, Fan W/CFM = 0.29, one-speed fan, without Econo; Commercial SEER-rated split Air Conditioners, Size Range: 55 - 65 kBTU/h, SEER = 14 (EER = 11.7), EIR = 0.249, Fan W/CFM = 0.29, two-speed fan, with Econo | HVAC | SpaceCool | dxAC_equip | spltSEER | spltSEER15 | 1 | 0 | 1 | 0.8 |  | NA | 1 | Split AC | Cap-Tons | HTL | LODGING - HOTEL | New | CZ10 | San Bernardino Area (CZ10) |  |  |  | 1000 sf | 0.46601 | 0 | 0.49055 | Cap-Tons/1000 sf | 1458.7 | 1807.9 | 1622.3667 | 0.28922 | 0.37455 | 0.32268 | 0 | 0 | 0 | 1458.7 | 1807.9 | 1622.3667 | 0.28922 | 0.37455 | 0.32268 | 0 | 0 | 0 | 74 | 15 | 15 | 15 | 5 | 0.5 | 951.5212 | 676.9804 | 870.3932 | 770.0936 | 572.7969 | 770.0936 | 0 | 0 | 0 | 1 | 1 | 0 | 0 | [7 empty] | Medium (2013) | Medium (2013) | Medium (2013) | None
M-050 | HVAC - SEER Rated Split System AC (SEER 15) | SDGE | COM | Electric | COMHVAC - SEER Rated Split System AC (SEER 15) | Commercial SEER-rated split Air Conditioners, Size Range: 18 - 45 kBTU/h, SEER = 15 (EER = 12.8), EIR = 0.232, Fan W/CFM = 0.25, one-speed fan, without Econo; Commercial SEER-rated split Air Conditioners, Size Range: 55 - 65 kBTU/h, SEER = 15 (EER = 12.6), EIR = 0.236, Fan W/CFM = 0.25, two-speed fan, with Econo (Pre-existing vintages do not include Economizer) | Commercial SEER-rated split Air Conditioners, 18-65 kBTU/h; pre-2001: SEER = 10 (EER = 8.52), one-speed fan, no Econo; post-2001: SEER = 13 (EER = 11.08), one-speed fan, no Econo; 2014: SEER = 14 (EER = 12.17), one-speed fan, no Econo; Commercial SEER-rated split Air Conditioners, 18-65 kBTU/h; pre-2001: SEER = 10 (EER = 8.52), one-speed fan, w/Econo; post-2001: SEER = 13 (EER = 11.08), one-speed fan, w/Econo; 2014: SEER = 14 (EER = 11.75), two-speed fan, w/Econo | Commercial SEER-rated split Air Conditioners, Size Range: 18 - 45 kBTU/h, SEER = 14 (EER = 12.2), EIR = 0.239, Fan W/CFM = 0.29, one-speed fan, without Econo; Commercial SEER-rated split Air Conditioners, Size Range: 55 - 65 kBTU/h, SEER = 14 (EER = 11.7), EIR = 0.249, Fan W/CFM = 0.29, two-speed fan, with Econo | HVAC | SpaceCool | dxAC_equip | spltSEER | spltSEER15 | 1 | 0 | 1 | 0.8 |  | NA | 1 | Split AC | Cap-Tons | MTL | LODGING - MOTEL | New | CZ10 | San Bernardino Area (CZ10) |  |  |  | 1000 sf | 0.46601 | 0 | 0.49055 | Cap-Tons/1000 sf | 1458.7 | 1807.9 | 1622.3667 | 0.28922 | 0.37455 | 0.32268 | 0 | 0 | 0 | 1458.7 | 1807.9 | 1622.3667 | 0.28922 | 0.37455 | 0.32268 | 0 | 0 | 0 | 74 | 15 | 15 | 15 | 5 | 0.5 | 951.5212 | 676.9804 | 870.3932 | 770.0936 | 572.7969 | 770.0936 | 0 | 0 | 0 | 1 | 1 | 0 | 0 | [7 empty] | Medium (2013) | Medium (2013) | Medium (2013) | None
M-050 | HVAC - SEER Rated Split System AC (SEER 15) | SDGE | COM | Electric | COMHVAC - SEER Rated Split System AC (SEER 15) | Commercial SEER-rated split Air Conditioners, Size Range: 18 - 45 kBTU/h, SEER = 15 (EER = 12.8), EIR = 0.232, Fan W/CFM = 0.25, one-speed fan, without Econo; Commercial SEER-rated split Air Conditioners, Size Range: 55 - 65 kBTU/h, SEER = 15 (EER = 12.6), EIR = 0.236, Fan W/CFM = 0.25, two-speed fan, with Econo (Pre-existing vintages do not include Economizer) | Commercial SEER-rated split Air Conditioners, 18-65 kBTU/h; pre-2001: SEER = 10 (EER = 8.52), one-speed fan, no Econo; post-2001: SEER = 13 (EER = 11.08), one-speed fan, no Econo; 2014: SEER = 14 (EER = 12.17), one-speed fan, no Econo; Commercial SEER-rated split Air Conditioners, 18-65 kBTU/h; pre-2001: SEER = 10 (EER = 8.52), one-speed fan, w/Econo; post-2001: SEER = 13 (EER = 11.08), one-speed fan, w/Econo; 2014: SEER = 14 (EER = 11.75), two-speed fan, w/Econo | Commercial SEER-rated split Air Conditioners, Size Range: 18 - 45 kBTU/h, SEER = 14 (EER = 12.2), EIR = 0.239, Fan W/CFM = 0.29, one-speed fan, without Econo; Commercial SEER-rated split Air Conditioners, Size Range: 55 - 65 kBTU/h, SEER = 14 (EER = 11.7), EIR = 0.249, Fan W/CFM = 0.29, two-speed fan, with Econo | HVAC | SpaceCool | dxAC_equip | spltSEER | spltSEER15 | 1 | 0 | 1 | 0.8 |  | NA | 1 | Split AC | Cap-Tons | NRS | HEALTH/MEDICAL - NURSING HOME | New | CZ10 | San Bernardino Area (CZ10) |  |  |  | 1000 sf | 0.83291 | 0 | 0.87675 | Cap-Tons/1000 sf | 1124.0667 | 1436.1667 | 1269.9 | 0.17699 | 0.24219 | 0.20222 | 0 | 0 | 0 | 1124.0667 | 1436.1667 | 1269.9 | 0.17699 | 0.24219 | 0.20222 | 0 | 0 | 0 | 74 | 15 | 15 | 15 | 5 | 0.5 | 951.5212 | 676.9804 | 870.3932 | 770.0936 | 572.7969 | 770.0936 | 0 | 0 | 0 | 1 | 1 | 0 | 0 | [7 empty] | Medium (2013) | Medium (2013) | Medium (2013) | None
M-050 | HVAC - SEER Rated Split System AC (SEER 15) | SDGE | COM | Electric | COMHVAC - SEER Rated Split System AC (SEER 15) | Commercial SEER-rated split Air Conditioners, Size Range: 18 - 45 kBTU/h, SEER = 15 (EER = 12.8), EIR = 0.232, Fan W/CFM = 0.25, one-speed fan, without Econo; Commercial SEER-rated split Air Conditioners, Size Range: 55 - 65 kBTU/h, SEER = 15 (EER = 12.6), EIR = 0.236, Fan W/CFM = 0.25, two-speed fan, with Econo (Pre-existing vintages do not include Economizer) | Commercial SEER-rated split Air Conditioners, 18-65 kBTU/h; pre-2001: SEER = 10 (EER = 8.52), one-speed fan, no Econo; post-2001: SEER = 13 (EER = 11.08), one-speed fan, no Econo; 2014: SEER = 14 (EER = 12.17), one-speed fan, no Econo; Commercial SEER-rated split Air Conditioners, 18-65 kBTU/h; pre-2001: SEER = 10 (EER = 8.52), one-speed fan, w/Econo; post-2001: SEER = 13 (EER = 11.08), one-speed fan, w/Econo; 2014: SEER = 14 (EER = 11.75), two-speed fan, w/Econo | Commercial SEER-rated split Air Conditioners, Size Range: 18 - 45 kBTU/h, SEER = 14 (EER = 12.2), EIR = 0.239, Fan W/CFM = 0.29, one-speed fan, without Econo; Commercial SEER-rated split Air Conditioners, Size Range: 55 - 65 kBTU/h, SEER = 14 (EER = 11.7), EIR = 0.249, Fan W/CFM = 0.29, two-speed fan, with Econo | HVAC | SpaceCool | dxAC_equip | spltSEER | spltSEER15 | 1 | 0 | 1 | 0.8 |  | NA | 1 | Split AC | Cap-Tons | OFL | OFFICE - LARGE | New | CZ10 | San Bernardino Area (CZ10) |  |  |  | 1000 sf | 0.60844 | 0 | 0.64047 | Cap-Tons/1000 sf | 1266.6599 | 1435.5599 | 1348.1266 | 0.43273 | 0.51873 | 0.46777 | 0 | 0 | 0 | 1266.6599 | 1435.5599 | 1348.1266 | 0.43273 | 0.51873 | 0.46777 | 0 | 0 | 0 | 74 | 15 | 15 | 15 | 5 | 0.5 | 951.5212 | 676.9804 | 870.3932 | 770.0936 | 572.7969 | 770.0936 | 0 | 0 | 0 | 1 | 1 | 0 | 0 | [7 empty] | Medium (2013) | Medium (2013) | Medium (2013) | None
M-050 | HVAC - SEER Rated Split System AC (SEER 15) | SDGE | COM | Electric | COMHVAC - SEER Rated Split System AC (SEER 15) | Commercial SEER-rated split Air Conditioners, Size Range: 18 - 45 kBTU/h, SEER = 15 (EER = 12.8), EIR = 0.232, Fan W/CFM = 0.25, one-speed fan, without Econo; Commercial SEER-rated split Air Conditioners, Size Range: 55 - 65 kBTU/h, SEER = 15 (EER = 12.6), EIR = 0.236, Fan W/CFM = 0.25, two-speed fan, with Econo (Pre-existing vintages do not include Economizer) | Commercial SEER-rated split Air Conditioners, 18-65 kBTU/h; pre-2001: SEER = 10 (EER = 8.52), one-speed fan, no Econo; post-2001: SEER = 13 (EER = 11.08), one-speed fan, no Econo; 2014: SEER = 14 (EER = 12.17), one-speed fan, no Econo; Commercial SEER-rated split Air Conditioners, 18-65 kBTU/h; pre-2001: SEER = 10 (EER = 8.52), one-speed fan, w/Econo; post-2001: SEER = 13 (EER = 11.08), one-speed fan, w/Econo; 2014: SEER = 14 (EER = 11.75), two-speed fan, w/Econo | Commercial SEER-rated split Air Conditioners, Size Range: 18 - 45 kBTU/h, SEER = 14 (EER = 12.2), EIR = 0.239, Fan W/CFM = 0.29, one-speed fan, without Econo; Commercial SEER-rated split Air Conditioners, Size Range: 55 - 65 kBTU/h, SEER = 14 (EER = 11.7), EIR = 0.249, Fan W/CFM = 0.29, two-speed fan, with Econo | HVAC | SpaceCool | dxAC_equip | spltSEER | spltSEER15 | 1 | 0 | 1 | 0.8 |  | NA | 1 | Split AC | Cap-Tons | OFS | OFFICE - SMALL | New | CZ10 | San Bernardino Area (CZ10) |  |  |  | 1000 sf | 0.69988 | 0 | 0.77766 | Cap-Tons/1000 sf | 918.3846 | 1086.1179 | 998.5179 | 0.35994 | 0.45061 | 0.39884 | 0 | 0 | 0 | 918.3846 | 1086.1179 | 998.5179 | 0.35994 | 0.45061 | 0.39884 | 0 | 0 | 0 | 74 | 15 | 15 | 15 | 5 | 0.5 | 951.5212 | 676.9804 | 870.3932 | 770.0936 | 572.7969 | 770.0936 | 0 | 0 | 0 | 1 | 1 | 0 | 0 | [7 empty] | Medium (2013) | Medium (2013) | Medium (2013) | None
M-050 | HVAC - SEER Rated Split System AC (SEER 15) | SDGE | COM | Electric | COMHVAC - SEER Rated Split System AC (SEER 15) | Commercial SEER-rated split Air Conditioners, Size Range: 18 - 45 kBTU/h, SEER = 15 (EER = 12.8), EIR = 0.232, Fan W/CFM = 0.25, one-speed fan, without Econo; Commercial SEER-rated split Air Conditioners, Size Range: 55 - 65 kBTU/h, SEER = 15 (EER = 12.6), EIR = 0.236, Fan W/CFM = 0.25, two-speed fan, with Econo (Pre-existing vintages do not include Economizer) | Commercial SEER-rated split Air Conditioners, 18-65 kBTU/h; pre-2001: SEER = 10 (EER = 8.52), one-speed fan, no Econo; post-2001: SEER = 13 (EER = 11.08), one-speed fan, no Econo; 2014: SEER = 14 (EER = 12.17), one-speed fan, no Econo; Commercial SEER-rated split Air Conditioners, 18-65 kBTU/h; pre-2001: SEER = 10 (EER = 8.52), one-speed fan, w/Econo; post-2001: SEER = 13 (EER = 11.08), one-speed fan, w/Econo; 2014: SEER = 14 (EER = 11.75), two-speed fan, w/Econo | Commercial SEER-rated split Air Conditioners, Size Range: 18 - 45 kBTU/h, SEER = 14 (EER = 12.2), EIR = 0.239, Fan W/CFM = 0.29, one-speed fan, without Econo; Commercial SEER-rated split Air Conditioners, Size Range: 55 - 65 kBTU/h, SEER = 14 (EER = 11.7), EIR = 0.249, Fan W/CFM = 0.29, two-speed fan, with Econo | HVAC | SpaceCool | dxAC_equip | spltSEER | spltSEER15 | 1 | 0 | 1 | 0.8 |  | NA | 1 | Split AC | Cap-Tons | RFF | RESTAURANT - FAST-FOOD | New | CZ10 | San Bernardino Area (CZ10) |  |  |  | 1000 sf | 1.2308 | 0 | 1.3676 | Cap-Tons/1000 sf | 1282.6667 | 1593.6667 | 1431.3333 | 0.4184 | 0.52187 | 0.47027 | 0 | 0 | 0 | 1282.6667 | 1593.6667 | 1431.3333 | 0.4184 | 0.52187 | 0.47027 | 0 | 0 | 0 | 74 | 15 | 15 | 15 | 5 | 0.5 | 951.5212 | 676.9804 | 870.3932 | 770.0936 | 572.7969 | 770.0936 | 0 | 0 | 0 | 1 | 1 | 0 | 0 | [7 empty] | Medium (2013) | Medium (2013) | Medium (2013) | None
M-050 | HVAC - SEER Rated Split System AC (SEER 15) | SDGE | COM | Electric | COMHVAC - SEER Rated Split System AC (SEER 15) | Commercial SEER-rated split Air Conditioners, Size Range: 18 - 45 kBTU/h, SEER = 15 (EER = 12.8), EIR = 0.232, Fan W/CFM = 0.25, one-speed fan, without Econo; Commercial SEER-rated split Air Conditioners, Size Range: 55 - 65 kBTU/h, SEER = 15 (EER = 12.6), EIR = 0.236, Fan W/CFM = 0.25, two-speed fan, with Econo (Pre-existing vintages do not include Economizer) | Commercial SEER-rated split Air Conditioners, 18-65 kBTU/h; pre-2001: SEER = 10 (EER = 8.52), one-speed fan, no Econo; post-2001: SEER = 13 (EER = 11.08), one-speed fan, no Econo; 2014: SEER = 14 (EER = 12.17), one-speed fan, no Econo; Commercial SEER-rated split Air Conditioners, 18-65 kBTU/h; pre-2001: SEER = 10 (EER = 8.52), one-speed fan, w/Econo; post-2001: SEER = 13 (EER = 11.08), one-speed fan, w/Econo; 2014: SEER = 14 (EER = 11.75), two-speed fan, w/Econo | Commercial SEER-rated split Air Conditioners, Size Range: 18 - 45 kBTU/h, SEER = 14 (EER = 12.2), EIR = 0.239, Fan W/CFM = 0.29, one-speed fan, without Econo; Commercial SEER-rated split Air Conditioners, Size Range: 55 - 65 kBTU/h, SEER = 14 (EER = 11.7), EIR = 0.249, Fan W/CFM = 0.29, two-speed fan, with Econo | HVAC | SpaceCool | dxAC_equip | spltSEER | spltSEER15 | 1 | 0 | 1 | 0.8 |  | NA | 1 | Split AC | Cap-Tons | RSD | RESTAURANT - SIT-DOWN | New | CZ10 | San Bernardino Area (CZ10) |  |  |  | 1000 sf | 0.81237 | 0 | 0.90265 | Cap-Tons/1000 sf | 1292.6442 | 1545.3109 | 1412.9776 | 0.54026 | 0.65033 | 0.59643 | 0 | 0 | 0 | 1292.6442 | 1545.3109 | 1412.9776 | 0.54026 | 0.65033 | 0.59643 | 0 | 0 | 0 | 74 | 15 | 15 | 15 | 5 | 0.5 | 951.5212 | 676.9804 | 870.3932 | 770.0936 | 572.7969 | 770.0936 | 0 | 0 | 0 | 1 | 1 | 0 | 0 | [7 empty] | Medium (2013) | Medium (2013) | Medium (2013) | None
M-050 | HVAC - SEER Rated Split System AC (SEER 15) | SDGE | COM | Electric | COMHVAC - SEER Rated Split System AC (SEER 15) | Commercial SEER-rated split Air Conditioners, Size Range: 18 - 45 kBTU/h, SEER = 15 (EER = 12.8), EIR = 0.232, Fan W/CFM = 0.25, one-speed fan, without Econo; Commercial SEER-rated split Air Conditioners, Size Range: 55 - 65 kBTU/h, SEER = 15 (EER = 12.6), EIR = 0.236, Fan W/CFM = 0.25, two-speed fan, with Econo (Pre-existing vintages do not include Economizer) | Commercial SEER-rated split Air Conditioners, 18-65 kBTU/h; pre-2001: SEER = 10 (EER = 8.52), one-speed fan, no Econo; post-2001: SEER = 13 (EER = 11.08), one-speed fan, no Econo; 2014: SEER = 14 (EER = 12.17), one-speed fan, no Econo; Commercial SEER-rated split Air Conditioners, 18-65 kBTU/h; pre-2001: SEER = 10 (EER = 8.52), one-speed fan, w/Econo; post-2001: SEER = 13 (EER = 11.08), one-speed fan, w/Econo; 2014: SEER = 14 (EER = 11.75), two-speed fan, w/Econo | Commercial SEER-rated split Air Conditioners, Size Range: 18 - 45 kBTU/h, SEER = 14 (EER = 12.2), EIR = 0.239, Fan W/CFM = 0.29, one-speed fan, without Econo; Commercial SEER-rated split Air Conditioners, Size Range: 55 - 65 kBTU/h, SEER = 14 (EER = 11.7), EIR = 0.249, Fan W/CFM = 0.29, two-speed fan, with Econo | HVAC | SpaceCool | dxAC_equip | spltSEER | spltSEER15 | 1 | 0 | 1 | 0.8 |  | NA | 1 | Split AC | Cap-Tons | RT3 | RETAIL - MULTISTORY LARGE | New | CZ10 | San Bernardino Area (CZ10) |  |  |  | 1000 sf | 0.37152 | 0 | 0.39108 | Cap-Tons/1000 sf | 1147.2481 | 1382.2148 | 1268.3148 | 0.39352 | 0.48782 | 0.44859 | 0 | 0 | 0 | 1147.2481 | 1382.2148 | 1268.3148 | 0.39352 | 0.48782 | 0.44859 | 0 | 0 | 0 | 74 | 15 | 15 | 15 | 5 | 0.5 | 951.5212 | 676.9804 | 870.3932 | 770.0936 | 572.7969 | 770.0936 | 0 | 0 | 0 | 1 | 1 | 0 | 0 | [7 empty] | Medium (2013) | Medium (2013) | Medium (2013) | None
M-050 | HVAC - SEER Rated Split System AC (SEER 15) | SDGE | COM | Electric | COMHVAC - SEER Rated Split System AC (SEER 15) | Commercial SEER-rated split Air Conditioners, Size Range: 18 - 45 kBTU/h, SEER = 15 (EER = 12.8), EIR = 0.232, Fan W/CFM = 0.25, one-speed fan, without Econo; Commercial SEER-rated split Air Conditioners, Size Range: 55 - 65 kBTU/h, SEER = 15 (EER = 12.6), EIR = 0.236, Fan W/CFM = 0.25, two-speed fan, with Econo (Pre-existing vintages do not include Economizer) | Commercial SEER-rated split Air Conditioners, 18-65 kBTU/h; pre-2001: SEER = 10 (EER = 8.52), one-speed fan, no Econo; post-2001: SEER = 13 (EER = 11.08), one-speed fan, no Econo; 2014: SEER = 14 (EER = 12.17), one-speed fan, no Econo; Commercial SEER-rated split Air Conditioners, 18-65 kBTU/h; pre-2001: SEER = 10 (EER = 8.52), one-speed fan, w/Econo; post-2001: SEER = 13 (EER = 11.08), one-speed fan, w/Econo; 2014: SEER = 14 (EER = 11.75), two-speed fan, w/Econo | Commercial SEER-rated split Air Conditioners, Size Range: 18 - 45 kBTU/h, SEER = 14 (EER = 12.2), EIR = 0.239, Fan W/CFM = 0.29, one-speed fan, without Econo; Commercial SEER-rated split Air Conditioners, Size Range: 55 - 65 kBTU/h, SEER = 14 (EER = 11.7), EIR = 0.249, Fan W/CFM = 0.29, two-speed fan, with Econo | HVAC | SpaceCool | dxAC_equip | spltSEER | spltSEER15 | 1 | 0 | 1 | 0.8 |  | NA | 1 | Split AC | Cap-Tons | RTL | RETAIL - SINGLE-STORY LARGE | New | CZ10 | San Bernardino Area (CZ10) |  |  |  | 1000 sf | 0.42671 | 0 | 0.47413 | Cap-Tons/1000 sf | 1181.7978 | 1433.8978 | 1307.7978 | 0.39992 | 0.49375 | 0.45168 | 0 | 0 | 0 | 1181.7978 | 1433.8978 | 1307.7978 | 0.39992 | 0.49375 | 0.45168 | 0 | 0 | 0 | 74 | 15 | 15 | 15 | 5 | 0.5 | 951.5212 | 676.9804 | 870.3932 | 770.0936 | 572.7969 | 770.0936 | 0 | 0 | 0 | 1 | 1 | 0 | 0 | [7 empty] | Medium (2013) | Medium (2013) | Medium (2013) | None
M-050 | HVAC - SEER Rated Split System AC (SEER 15) | SDGE | COM | Electric | COMHVAC - SEER Rated Split System AC (SEER 15) | Commercial SEER-rated split Air Conditioners, Size Range: 18 - 45 kBTU/h, SEER = 15 (EER = 12.8), EIR = 0.232, Fan W/CFM = 0.25, one-speed fan, without Econo; Commercial SEER-rated split Air Conditioners, Size Range: 55 - 65 kBTU/h, SEER = 15 (EER = 12.6), EIR = 0.236, Fan W/CFM = 0.25, two-speed fan, with Econo (Pre-existing vintages do not include Economizer) | Commercial SEER-rated split Air Conditioners, 18-65 kBTU/h; pre-2001: SEER = 10 (EER = 8.52), one-speed fan, no Econo; post-2001: SEER = 13 (EER = 11.08), one-speed fan, no Econo; 2014: SEER = 14 (EER = 12.17), one-speed fan, no Econo; Commercial SEER-rated split Air Conditioners, 18-65 kBTU/h; pre-2001: SEER = 10 (EER = 8.52), one-speed fan, w/Econo; post-2001: SEER = 13 (EER = 11.08), one-speed fan, w/Econo; 2014: SEER = 14 (EER = 11.75), two-speed fan, w/Econo | Commercial SEER-rated split Air Conditioners, Size Range: 18 - 45 kBTU/h, SEER = 14 (EER = 12.2), EIR = 0.239, Fan W/CFM = 0.29, one-speed fan, without Econo; Commercial SEER-rated split Air Conditioners, Size Range: 55 - 65 kBTU/h, SEER = 14 (EER = 11.7), EIR = 0.249, Fan W/CFM = 0.29, two-speed fan, with Econo | HVAC | SpaceCool | dxAC_equip | spltSEER | spltSEER15 | 1 | 0 | 1 | 0.8 |  | NA | 1 | Split AC | Cap-Tons | RTS | RETAIL - SMALL | New | CZ10 | San Bernardino Area (CZ10) |  |  |  | 1000 sf | 0.46376 | 0 | 0.5153 | Cap-Tons/1000 sf | 1140.8117 | 1353.6783 | 1250.445 | 0.36727 | 0.45727 | 0.40114 | 0 | 0 | 0 | 1140.8117 | 1353.6783 | 1250.445 | 0.36727 | 0.45727 | 0.40114 | 0 | 0 | 0 | 74 | 15 | 15 | 15 | 5 | 0.5 | 951.5212 | 676.9804 | 870.3932 | 770.0936 | 572.7969 | 770.0936 | 0 | 0 | 0 | 1 | 1 | 0 | 0 | [7 empty] | Medium (2013) | Medium (2013) | Medium (2013) | None
M-050 | HVAC - SEER Rated Split System AC (SEER 15) | SDGE | COM | Electric | COMHVAC - SEER Rated Split System AC (SEER 15) | Commercial SEER-rated split Air Conditioners, Size Range: 18 - 45 kBTU/h, SEER = 15 (EER = 12.8), EIR = 0.232, Fan W/CFM = 0.25, one-speed fan, without Econo; Commercial SEER-rated split Air Conditioners, Size Range: 55 - 65 kBTU/h, SEER = 15 (EER = 12.6), EIR = 0.236, Fan W/CFM = 0.25, two-speed fan, with Econo (Pre-existing vintages do not include Economizer) | Commercial SEER-rated split Air Conditioners, 18-65 kBTU/h; pre-2001: SEER = 10 (EER = 8.52), one-speed fan, no Econo; post-2001: SEER = 13 (EER = 11.08), one-speed fan, no Econo; 2014: SEER = 14 (EER = 12.17), one-speed fan, no Econo; Commercial SEER-rated split Air Conditioners, 18-65 kBTU/h; pre-2001: SEER = 10 (EER = 8.52), one-speed fan, w/Econo; post-2001: SEER = 13 (EER = 11.08), one-speed fan, w/Econo; 2014: SEER = 14 (EER = 11.75), two-speed fan, w/Econo | Commercial SEER-rated split Air Conditioners, Size Range: 18 - 45 kBTU/h, SEER = 14 (EER = 12.2), EIR = 0.239, Fan W/CFM = 0.29, one-speed fan, without Econo; Commercial SEER-rated split Air Conditioners, Size Range: 55 - 65 kBTU/h, SEER = 14 (EER = 11.7), EIR = 0.249, Fan W/CFM = 0.29, two-speed fan, with Econo | HVAC | SpaceCool | dxAC_equip | spltSEER | spltSEER15 | 1 | 0 | 1 | 0.8 |  | NA | 1 | Split AC | Cap-Tons | SCN | STORAGE - CONDITIONED | New | CZ10 | San Bernardino Area (CZ10) |  |  |  | 1000 sf | 0.25401 | 0 | 0.28224 | Cap-Tons/1000 sf | 747.85 | 912.5167 | 828.7833 | 0.26299 | 0.33499 | 0.28999 | 0 | 0 | 0 | 747.85 | 912.5167 | 828.7833 | 0.26299 | 0.33499 | 0.28999 | 0 | 0 | 0 | 74 | 15 | 15 | 15 | 5 | 0.5 | 951.5212 | 676.9804 | 870.3932 | 770.0936 | 572.7969 | 770.0936 | 0 | 0 | 0 | 1 | 1 | 0 | 0 | [7 empty] | Medium (2013) | Medium (2013) | Medium (2013) | None
M-050 | HVAC - SEER Rated Split System AC (SEER 15) | SDGE | COM | Electric | COMHVAC - SEER Rated Split System AC (SEER 15) | Commercial SEER-rated split Air Conditioners, Size Range: 18 - 45 kBTU/h, SEER = 15 (EER = 12.8), EIR = 0.232, Fan W/CFM = 0.25, one-speed fan, without Econo; Commercial SEER-rated split Air Conditioners, Size Range: 55 - 65 kBTU/h, SEER = 15 (EER = 12.6), EIR = 0.236, Fan W/CFM = 0.25, two-speed fan, with Econo (Pre-existing vintages do not include Economizer) | Commercial SEER-rated split Air Conditioners, 18-65 kBTU/h; pre-2001: SEER = 10 (EER = 8.52), one-speed fan, no Econo; post-2001: SEER = 13 (EER = 11.08), one-speed fan, no Econo; 2014: SEER = 14 (EER = 12.17), one-speed fan, no Econo; Commercial SEER-rated split Air Conditioners, 18-65 kBTU/h; pre-2001: SEER = 10 (EER = 8.52), one-speed fan, w/Econo; post-2001: SEER = 13 (EER = 11.08), one-speed fan, w/Econo; 2014: SEER = 14 (EER = 11.75), two-speed fan, w/Econo | Commercial SEER-rated split Air Conditioners, Size Range: 18 - 45 kBTU/h, SEER = 14 (EER = 12.2), EIR = 0.239, Fan W/CFM = 0.29, one-speed fan, without Econo; Commercial SEER-rated split Air Conditioners, Size Range: 55 - 65 kBTU/h, SEER = 14 (EER = 11.7), EIR = 0.249, Fan W/CFM = 0.29, two-speed fan, with Econo | HVAC | SpaceCool | dxAC_equip | spltSEER | spltSEER15 | 1 | 0 | 1 | 0.8 |  | NA | 1 | Split AC | Cap-Tons | ASM | ASSEMBLY | Existing | CZ14 | China Lake Area (CZ14) |  |  |  | 1000 sf | 0.94349 | 0 | 1.0483 | Cap-Tons/1000 sf | 836.8 | 1394.6667 | 965.1333 | 0.46723 | 0.77872 | 0.5323 | 0 | 0 | 0 | 836.8 | 1394.6667 | 965.1333 | 0.46723 | 0.77872 | 0.5323 | 0 | 0 | 0 | 74 | 15 | 15 | 15 | 5 | 0.5 | 951.5212 | 676.9804 | 870.3932 | 770.0936 | 572.7969 | 770.0936 | 0 | 0 | 0 | 1 | 1 | 0 | 0 | [7 empty] | Medium (2013) | Medium (2013) | Medium (2013) | None
M-050 | HVAC - SEER Rated Split System AC (SEER 15) | SDGE | COM | Electric | COMHVAC - SEER Rated Split System AC (SEER 15) | Commercial SEER-rated split Air Conditioners, Size Range: 18 - 45 kBTU/h, SEER = 15 (EER = 12.8), EIR = 0.232, Fan W/CFM = 0.25, one-speed fan, without Econo; Commercial SEER-rated split Air Conditioners, Size Range: 55 - 65 kBTU/h, SEER = 15 (EER = 12.6), EIR = 0.236, Fan W/CFM = 0.25, two-speed fan, with Econo (Pre-existing vintages do not include Economizer) | Commercial SEER-rated split Air Conditioners, 18-65 kBTU/h; pre-2001: SEER = 10 (EER = 8.52), one-speed fan, no Econo; post-2001: SEER = 13 (EER = 11.08), one-speed fan, no Econo; 2014: SEER = 14 (EER = 12.17), one-speed fan, no Econo; Commercial SEER-rated split Air Conditioners, 18-65 kBTU/h; pre-2001: SEER = 10 (EER = 8.52), one-speed fan, w/Econo; post-2001: SEER = 13 (EER = 11.08), one-speed fan, w/Econo; 2014: SEER = 14 (EER = 11.75), two-speed fan, w/Econo | Commercial SEER-rated split Air Conditioners, Size Range: 18 - 45 kBTU/h, SEER = 14 (EER = 12.2), EIR = 0.239, Fan W/CFM = 0.29, one-speed fan, without Econo; Commercial SEER-rated split Air Conditioners, Size Range: 55 - 65 kBTU/h, SEER = 14 (EER = 11.7), EIR = 0.249, Fan W/CFM = 0.29, two-speed fan, with Econo | HVAC | SpaceCool | dxAC_equip | spltSEER | spltSEER15 | 1 | 0 | 1 | 0.8 |  | NA | 1 | Split AC | Cap-Tons | ECC | EDUCATION - COMMUNITY COLLEGE | Existing | CZ14 | China Lake Area (CZ14) |  |  |  | 1000 sf | 0.54668 | 0 | 0.60743 | Cap-Tons/1000 sf | 604.3879 | 1007.3131 | 716.4545 | 0.37496 | 0.62493 | 0.43116 | 0 | 0 | 0 | 604.3879 | 1007.3131 | 716.4545 | 0.37496 | 0.62493 | 0.43116 | 0 | 0 | 0 | 74 | 15 | 15 | 15 | 5 | 0.5 | 951.5212 | 676.9804 | 870.3932 | 770.0936 | 572.7969 | 770.0936 | 0 | 0 | 0 | 1 | 1 | 0 | 0 | [7 empty] | Medium (2013) | Medium (2013) | Medium (2013) | None
M-050 | HVAC - SEER Rated Split System AC (SEER 15) | SDGE | COM | Electric | COMHVAC - SEER Rated Split System AC (SEER 15) | Commercial SEER-rated split Air Conditioners, Size Range: 18 - 45 kBTU/h, SEER = 15 (EER = 12.8), EIR = 0.232, Fan W/CFM = 0.25, one-speed fan, without Econo; Commercial SEER-rated split Air Conditioners, Size Range: 55 - 65 kBTU/h, SEER = 15 (EER = 12.6), EIR = 0.236, Fan W/CFM = 0.25, two-speed fan, with Econo (Pre-existing vintages do not include Economizer) | Commercial SEER-rated split Air Conditioners, 18-65 kBTU/h; pre-2001: SEER = 10 (EER = 8.52), one-speed fan, no Econo; post-2001: SEER = 13 (EER = 11.08), one-speed fan, no Econo; 2014: SEER = 14 (EER = 12.17), one-speed fan, no Econo; Commercial SEER-rated split Air Conditioners, 18-65 kBTU/h; pre-2001: SEER = 10 (EER = 8.52), one-speed fan, w/Econo; post-2001: SEER = 13 (EER = 11.08), one-speed fan, w/Econo; 2014: SEER = 14 (EER = 11.75), two-speed fan, w/Econo | Commercial SEER-rated split Air Conditioners, Size Range: 18 - 45 kBTU/h, SEER = 14 (EER = 12.2), EIR = 0.239, Fan W/CFM = 0.29, one-speed fan, without Econo; Commercial SEER-rated split Air Conditioners, Size Range: 55 - 65 kBTU/h, SEER = 14 (EER = 11.7), EIR = 0.249, Fan W/CFM = 0.29, two-speed fan, with Econo | HVAC | SpaceCool | dxAC_equip | spltSEER | spltSEER15 | 1 | 0 | 1 | 0.8 |  | NA | 1 | Split AC | Cap-Tons | EPR | EDUCATION - PRIMARY SCHOOL | Existing | CZ14 | China Lake Area (CZ14) |  |  |  | 1000 sf | 0.66214 | 0 | 0.73573 | Cap-Tons/1000 sf | 479.54 | 799.2333 | 554.4733 | 0.46649 | 0.77749 | 0.52003 | 0 | 0 | 0 | 479.54 | 799.2333 | 554.4733 | 0.46649 | 0.77749 | 0.52003 | 0 | 0 | 0 | 74 | 15 | 15 | 15 | 5 | 0.5 | 951.5212 | 676.9804 | 870.3932 | 770.0936 | 572.7969 | 770.0936 | 0 | 0 | 0 | 1 | 1 | 0 | 0 | [7 empty] | Medium (2013) | Medium (2013) | Medium (2013) | None
M-050 | HVAC - SEER Rated Split System AC (SEER 15) | SDGE | COM | Electric | COMHVAC - SEER Rated Split System AC (SEER 15) | Commercial SEER-rated split Air Conditioners, Size Range: 18 - 45 kBTU/h, SEER = 15 (EER = 12.8), EIR = 0.232, Fan W/CFM = 0.25, one-speed fan, without Econo; Commercial SEER-rated split Air Conditioners, Size Range: 55 - 65 kBTU/h, SEER = 15 (EER = 12.6), EIR = 0.236, Fan W/CFM = 0.25, two-speed fan, with Econo (Pre-existing vintages do not include Economizer) | Commercial SEER-rated split Air Conditioners, 18-65 kBTU/h; pre-2001: SEER = 10 (EER = 8.52), one-speed fan, no Econo; post-2001: SEER = 13 (EER = 11.08), one-speed fan, no Econo; 2014: SEER = 14 (EER = 12.17), one-speed fan, no Econo; Commercial SEER-rated split Air Conditioners, 18-65 kBTU/h; pre-2001: SEER = 10 (EER = 8.52), one-speed fan, w/Econo; post-2001: SEER = 13 (EER = 11.08), one-speed fan, w/Econo; 2014: SEER = 14 (EER = 11.75), two-speed fan, w/Econo | Commercial SEER-rated split Air Conditioners, Size Range: 18 - 45 kBTU/h, SEER = 14 (EER = 12.2), EIR = 0.239, Fan W/CFM = 0.29, one-speed fan, without Econo; Commercial SEER-rated split Air Conditioners, Size Range: 55 - 65 kBTU/h, SEER = 14 (EER = 11.7), EIR = 0.249, Fan W/CFM = 0.29, two-speed fan, with Econo | HVAC | SpaceCool | dxAC_equip | spltSEER | spltSEER15 | 1 | 0 | 1 | 0.8 |  | NA | 1 | Split AC | Cap-Tons | ERC | EDUCATION - RELOCATABLE CLASSROOM | Existing | CZ14 | China Lake Area (CZ14) |  |  |  | 1000 sf | 0.82639 | 0 | 0.86989 | Cap-Tons/1000 sf | 708.1 | 1180.1667 | 813.8 | 0.46863 | 0.78105 | 0.52173 | 0 | 0 | 0 | 708.1 | 1180.1667 | 813.8 | 0.46863 | 0.78105 | 0.52173 | 0 | 0 | 0 | 74 | 15 | 15 | 15 | 5 | 0.5 | 951.5212 | 676.9804 | 870.3932 | 770.0936 | 572.7969 | 770.0936 | 0 | 0 | 0 | 1 | 1 | 0 | 0 | [7 empty] | Medium (2013) | Medium (2013) | Medium (2013) | None
M-050 | HVAC - SEER Rated Split System AC (SEER 15) | SDGE | COM | Electric | COMHVAC - SEER Rated Split System AC (SEER 15) | Commercial SEER-rated split Air Conditioners, Size Range: 18 - 45 kBTU/h, SEER = 15 (EER = 12.8), EIR = 0.232, Fan W/CFM = 0.25, one-speed fan, without Econo; Commercial SEER-rated split Air Conditioners, Size Range: 55 - 65 kBTU/h, SEER = 15 (EER = 12.6), EIR = 0.236, Fan W/CFM = 0.25, two-speed fan, with Econo (Pre-existing vintages do not include Economizer) | Commercial SEER-rated split Air Conditioners, 18-65 kBTU/h; pre-2001: SEER = 10 (EER = 8.52), one-speed fan, no Econo; post-2001: SEER = 13 (EER = 11.08), one-speed fan, no Econo; 2014: SEER = 14 (EER = 12.17), one-speed fan, no Econo; Commercial SEER-rated split Air Conditioners, 18-65 kBTU/h; pre-2001: SEER = 10 (EER = 8.52), one-speed fan, w/Econo; post-2001: SEER = 13 (EER = 11.08), one-speed fan, w/Econo; 2014: SEER = 14 (EER = 11.75), two-speed fan, w/Econo | Commercial SEER-rated split Air Conditioners, Size Range: 18 - 45 kBTU/h, SEER = 14 (EER = 12.2), EIR = 0.239, Fan W/CFM = 0.29, one-speed fan, without Econo; Commercial SEER-rated split Air Conditioners, Size Range: 55 - 65 kBTU/h, SEER = 14 (EER = 11.7), EIR = 0.249, Fan W/CFM = 0.29, two-speed fan, with Econo | HVAC | SpaceCool | dxAC_equip | spltSEER | spltSEER15 | 1 | 0 | 1 | 0.8 |  | NA | 1 | Split AC | Cap-Tons | ESE | EDUCATION - SECONDARY SCHOOL | Existing | CZ14 | China Lake Area (CZ14) |  |  |  | 1000 sf | 0.64424 | 0 | 0.71584 | Cap-Tons/1000 sf | 564.79 | 941.3167 | 647.4233 | 0.52089 | 0.86816 | 0.57786 | 0 | 0 | 0 | 564.79 | 941.3167 | 647.4233 | 0.52089 | 0.86816 | 0.57786 | 0 | 0 | 0 | 74 | 15 | 15 | 15 | 5 | 0.5 | 951.5212 | 676.9804 | 870.3932 | 770.0936 | 572.7969 | 770.0936 | 0 | 0 | 0 | 1 | 1 | 0 | 0 | [7 empty] | Medium (2013) | Medium (2013) | Medium (2013) | None
M-050 | HVAC - SEER Rated Split System AC (SEER 15) | SDGE | COM | Electric | COMHVAC - SEER Rated Split System AC (SEER 15) | Commercial SEER-rated split Air Conditioners, Size Range: 18 - 45 kBTU/h, SEER = 15 (EER = 12.8), EIR = 0.232, Fan W/CFM = 0.25, one-speed fan, without Econo; Commercial SEER-rated split Air Conditioners, Size Range: 55 - 65 kBTU/h, SEER = 15 (EER = 12.6), EIR = 0.236, Fan W/CFM = 0.25, two-speed fan, with Econo (Pre-existing vintages do not include Economizer) | Commercial SEER-rated split Air Conditioners, 18-65 kBTU/h; pre-2001: SEER = 10 (EER = 8.52), one-speed fan, no Econo; post-2001: SEER = 13 (EER = 11.08), one-speed fan, no Econo; 2014: SEER = 14 (EER = 12.17), one-speed fan, no Econo; Commercial SEER-rated split Air Conditioners, 18-65 kBTU/h; pre-2001: SEER = 10 (EER = 8.52), one-speed fan, w/Econo; post-2001: SEER = 13 (EER = 11.08), one-speed fan, w/Econo; 2014: SEER = 14 (EER = 11.75), two-speed fan, w/Econo | Commercial SEER-rated split Air Conditioners, Size Range: 18 - 45 kBTU/h, SEER = 14 (EER = 12.2), EIR = 0.239, Fan W/CFM = 0.29, one-speed fan, without Econo; Commercial SEER-rated split Air Conditioners, Size Range: 55 - 65 kBTU/h, SEER = 14 (EER = 11.7), EIR = 0.249, Fan W/CFM = 0.29, two-speed fan, with Econo | HVAC | SpaceCool | dxAC_equip | spltSEER | spltSEER15 | 1 | 0 | 1 | 0.8 |  | NA | 1 | Split AC | Cap-Tons | EUN | EDUCATION - UNIVERSITY | Existing | CZ14 | China Lake Area (CZ14) |  |  |  | 1000 sf | 0.58045 | 0 | 0.61101 | Cap-Tons/1000 sf | 619.4331 | 1032.3885 | 739.0665 | 0.3448 | 0.57466 | 0.40276 | 0 | 0 | 0 | 619.4331 | 1032.3885 | 739.0665 | 0.3448 | 0.57466 | 0.40276 | 0 | 0 | 0 | 74 | 15 | 15 | 15 | 5 | 0.5 | 951.5212 | 676.9804 | 870.3932 | 770.0936 | 572.7969 | 770.0936 | 0 | 0 | 0 | 1 | 1 | 0 | 0 | [7 empty] | Medium (2013) | Medium (2013) | Medium (2013) | None
M-050 | HVAC - SEER Rated Split System AC (SEER 15) | SDGE | COM | Electric | COMHVAC - SEER Rated Split System AC (SEER 15) | Commercial SEER-rated split Air Conditioners, Size Range: 18 - 45 kBTU/h, SEER = 15 (EER = 12.8), EIR = 0.232, Fan W/CFM = 0.25, one-speed fan, without Econo; Commercial SEER-rated split Air Conditioners, Size Range: 55 - 65 kBTU/h, SEER = 15 (EER = 12.6), EIR = 0.236, Fan W/CFM = 0.25, two-speed fan, with Econo (Pre-existing vintages do not include Economizer) | Commercial SEER-rated split Air Conditioners, 18-65 kBTU/h; pre-2001: SEER = 10 (EER = 8.52), one-speed fan, no Econo; post-2001: SEER = 13 (EER = 11.08), one-speed fan, no Econo; 2014: SEER = 14 (EER = 12.17), one-speed fan, no Econo; Commercial SEER-rated split Air Conditioners, 18-65 kBTU/h; pre-2001: SEER = 10 (EER = 8.52), one-speed fan, w/Econo; post-2001: SEER = 13 (EER = 11.08), one-speed fan, w/Econo; 2014: SEER = 14 (EER = 11.75), two-speed fan, w/Econo | Commercial SEER-rated split Air Conditioners, Size Range: 18 - 45 kBTU/h, SEER = 14 (EER = 12.2), EIR = 0.239, Fan W/CFM = 0.29, one-speed fan, without Econo; Commercial SEER-rated split Air Conditioners, Size Range: 55 - 65 kBTU/h, SEER = 14 (EER = 11.7), EIR = 0.249, Fan W/CFM = 0.29, two-speed fan, with Econo | HVAC | SpaceCool | dxAC_equip | spltSEER | spltSEER15 | 1 | 0 | 1 | 0.8 |  | NA | 1 | Split AC | Cap-Tons | GRO | GROCERY | Existing | CZ14 | China Lake Area (CZ14) |  |  |  | 1000 sf | 1.0681 | 0 | 1.1243 | Cap-Tons/1000 sf | 653.87 | 1089.7833 | 780.87 | 0.30494 | 0.50824 | 0.34434 | 0 | 0 | 0 | 653.87 | 1089.7833 | 780.87 | 0.30494 | 0.50824 | 0.34434 | 0 | 0 | 0 | 74 | 15 | 15 | 15 | 5 | 0.5 | 951.5212 | 676.9804 | 870.3932 | 770.0936 | 572.7969 | 770.0936 | 0 | 0 | 0 | 1 | 1 | 0 | 0 | [7 empty] | Medium (2013) | Medium (2013) | Medium (2013) | None
M-050 | HVAC - SEER Rated Split System AC (SEER 15) | SDGE | COM | Electric | COMHVAC - SEER Rated Split System AC (SEER 15) | Commercial SEER-rated split Air Conditioners, Size Range: 18 - 45 kBTU/h, SEER = 15 (EER = 12.8), EIR = 0.232, Fan W/CFM = 0.25, one-speed fan, without Econo; Commercial SEER-rated split Air Conditioners, Size Range: 55 - 65 kBTU/h, SEER = 15 (EER = 12.6), EIR = 0.236, Fan W/CFM = 0.25, two-speed fan, with Econo (Pre-existing vintages do not include Economizer) | Commercial SEER-rated split Air Conditioners, 18-65 kBTU/h; pre-2001: SEER = 10 (EER = 8.52), one-speed fan, no Econo; post-2001: SEER = 13 (EER = 11.08), one-speed fan, no Econo; 2014: SEER = 14 (EER = 12.17), one-speed fan, no Econo; Commercial SEER-rated split Air Conditioners, 18-65 kBTU/h; pre-2001: SEER = 10 (EER = 8.52), one-speed fan, w/Econo; post-2001: SEER = 13 (EER = 11.08), one-speed fan, w/Econo; 2014: SEER = 14 (EER = 11.75), two-speed fan, w/Econo | Commercial SEER-rated split Air Conditioners, Size Range: 18 - 45 kBTU/h, SEER = 14 (EER = 12.2), EIR = 0.239, Fan W/CFM = 0.29, one-speed fan, without Econo; Commercial SEER-rated split Air Conditioners, Size Range: 55 - 65 kBTU/h, SEER = 14 (EER = 11.7), EIR = 0.249, Fan W/CFM = 0.29, two-speed fan, with Econo | HVAC | SpaceCool | dxAC_equip | spltSEER | spltSEER15 | 1 | 0 | 1 | 0.8 |  | NA | 1 | Split AC | Cap-Tons | HSP | HEALTH/MEDICAL - HOSPITAL | Existing | CZ14 | China Lake Area (CZ14) |  |  |  | 1000 sf | 0.78906 | 0 | 0.87675 | Cap-Tons/1000 sf | 938.35 | 1563.9167 | 1121.0167 | 0.27375 | 0.45626 | 0.32165 | 0 | 0 | 0 | 938.35 | 1563.9167 | 1121.0167 | 0.27375 | 0.45626 | 0.32165 | 0 | 0 | 0 | 74 | 15 | 15 | 15 | 5 | 0.5 | 951.5212 | 676.9804 | 870.3932 | 770.0936 | 572.7969 | 770.0936 | 0 | 0 | 0 | 1 | 1 | 0 | 0 | [7 empty] | Medium (2013) | Medium (2013) | Medium (2013) | None
M-050 | HVAC - SEER Rated Split System AC (SEER 15) | SDGE | COM | Electric | COMHVAC - SEER Rated Split System AC (SEER 15) | Commercial SEER-rated split Air Conditioners, Size Range: 18 - 45 kBTU/h, SEER = 15 (EER = 12.8), EIR = 0.232, Fan W/CFM = 0.25, one-speed fan, without Econo; Commercial SEER-rated split Air Conditioners, Size Range: 55 - 65 kBTU/h, SEER = 15 (EER = 12.6), EIR = 0.236, Fan W/CFM = 0.25, two-speed fan, with Econo (Pre-existing vintages do not include Economizer) | Commercial SEER-rated split Air Conditioners, 18-65 kBTU/h; pre-2001: SEER = 10 (EER = 8.52), one-speed fan, no Econo; post-2001: SEER = 13 (EER = 11.08), one-speed fan, no Econo; 2014: SEER = 14 (EER = 12.17), one-speed fan, no Econo; Commercial SEER-rated split Air Conditioners, 18-65 kBTU/h; pre-2001: SEER = 10 (EER = 8.52), one-speed fan, w/Econo; post-2001: SEER = 13 (EER = 11.08), one-speed fan, w/Econo; 2014: SEER = 14 (EER = 11.75), two-speed fan, w/Econo | Commercial SEER-rated split Air Conditioners, Size Range: 18 - 45 kBTU/h, SEER = 14 (EER = 12.2), EIR = 0.239, Fan W/CFM = 0.29, one-speed fan, without Econo; Commercial SEER-rated split Air Conditioners, Size Range: 55 - 65 kBTU/h, SEER = 14 (EER = 11.7), EIR = 0.249, Fan W/CFM = 0.29, two-speed fan, with Econo | HVAC | SpaceCool | dxAC_equip | spltSEER | spltSEER15 | 1 | 0 | 1 | 0.8 |  | NA | 1 | Split AC | Cap-Tons | HTL | LODGING - HOTEL | Existing | CZ14 | China Lake Area (CZ14) |  |  |  | 1000 sf | 0.46601 | 0 | 0.49055 | Cap-Tons/1000 sf | 1084.74 | 1807.9 | 1265.4067 | 0.37368 | 0.62281 | 0.43158 | 0 | 0 | 0 | 1084.74 | 1807.9 | 1265.4067 | 0.37368 | 0.62281 | 0.43158 | 0 | 0 | 0 | 74 | 15 | 15 | 15 | 5 | 0.5 | 951.5212 | 676.9804 | 870.3932 | 770.0936 | 572.7969 | 770.0936 | 0 | 0 | 0 | 1 | 1 | 0 | 0 | [7 empty] | Medium (2013) | Medium (2013) | Medium (2013) | None
M-050 | HVAC - SEER Rated Split System AC (SEER 15) | SDGE | COM | Electric | COMHVAC - SEER Rated Split System AC (SEER 15) | Commercial SEER-rated split Air Conditioners, Size Range: 18 - 45 kBTU/h, SEER = 15 (EER = 12.8), EIR = 0.232, Fan W/CFM = 0.25, one-speed fan, without Econo; Commercial SEER-rated split Air Conditioners, Size Range: 55 - 65 kBTU/h, SEER = 15 (EER = 12.6), EIR = 0.236, Fan W/CFM = 0.25, two-speed fan, with Econo (Pre-existing vintages do not include Economizer) | Commercial SEER-rated split Air Conditioners, 18-65 kBTU/h; pre-2001: SEER = 10 (EER = 8.52), one-speed fan, no Econo; post-2001: SEER = 13 (EER = 11.08), one-speed fan, no Econo; 2014: SEER = 14 (EER = 12.17), one-speed fan, no Econo; Commercial SEER-rated split Air Conditioners, 18-65 kBTU/h; pre-2001: SEER = 10 (EER = 8.52), one-speed fan, w/Econo; post-2001: SEER = 13 (EER = 11.08), one-speed fan, w/Econo; 2014: SEER = 14 (EER = 11.75), two-speed fan, w/Econo | Commercial SEER-rated split Air Conditioners, Size Range: 18 - 45 kBTU/h, SEER = 14 (EER = 12.2), EIR = 0.239, Fan W/CFM = 0.29, one-speed fan, without Econo; Commercial SEER-rated split Air Conditioners, Size Range: 55 - 65 kBTU/h, SEER = 14 (EER = 11.7), EIR = 0.249, Fan W/CFM = 0.29, two-speed fan, with Econo | HVAC | SpaceCool | dxAC_equip | spltSEER | spltSEER15 | 1 | 0 | 1 | 0.8 |  | NA | 1 | Split AC | Cap-Tons | MTL | LODGING - MOTEL | Existing | CZ14 | China Lake Area (CZ14) |  |  |  | 1000 sf | 0.46601 | 0 | 0.49055 | Cap-Tons/1000 sf | 1084.74 | 1807.9 | 1265.4067 | 0.37368 | 0.62281 | 0.43158 | 0 | 0 | 0 | 1084.74 | 1807.9 | 1265.4067 | 0.37368 | 0.62281 | 0.43158 | 0 | 0 | 0 | 74 | 15 | 15 | 15 | 5 | 0.5 | 951.5212 | 676.9804 | 870.3932 | 770.0936 | 572.7969 | 770.0936 | 0 | 0 | 0 | 1 | 1 | 0 | 0 | [7 empty] | Medium (2013) | Medium (2013) | Medium (2013) | None
M-050 | HVAC - SEER Rated Split System AC (SEER 15) | SDGE | COM | Electric | COMHVAC - SEER Rated Split System AC (SEER 15) | Commercial SEER-rated split Air Conditioners, Size Range: 18 - 45 kBTU/h, SEER = 15 (EER = 12.8), EIR = 0.232, Fan W/CFM = 0.25, one-speed fan, without Econo; Commercial SEER-rated split Air Conditioners, Size Range: 55 - 65 kBTU/h, SEER = 15 (EER = 12.6), EIR = 0.236, Fan W/CFM = 0.25, two-speed fan, with Econo (Pre-existing vintages do not include Economizer) | Commercial SEER-rated split Air Conditioners, 18-65 kBTU/h; pre-2001: SEER = 10 (EER = 8.52), one-speed fan, no Econo; post-2001: SEER = 13 (EER = 11.08), one-speed fan, no Econo; 2014: SEER = 14 (EER = 12.17), one-speed fan, no Econo; Commercial SEER-rated split Air Conditioners, 18-65 kBTU/h; pre-2001: SEER = 10 (EER = 8.52), one-speed fan, w/Econo; post-2001: SEER = 13 (EER = 11.08), one-speed fan, w/Econo; 2014: SEER = 14 (EER = 11.75), two-speed fan, w/Econo | Commercial SEER-rated split Air Conditioners, Size Range: 18 - 45 kBTU/h, SEER = 14 (EER = 12.2), EIR = 0.239, Fan W/CFM = 0.29, one-speed fan, without Econo; Commercial SEER-rated split Air Conditioners, Size Range: 55 - 65 kBTU/h, SEER = 14 (EER = 11.7), EIR = 0.249, Fan W/CFM = 0.29, two-speed fan, with Econo | HVAC | SpaceCool | dxAC_equip | spltSEER | spltSEER15 | 1 | 0 | 1 | 0.8 |  | NA | 1 | Split AC | Cap-Tons | NRS | HEALTH/MEDICAL - NURSING HOME | Existing | CZ14 | China Lake Area (CZ14) |  |  |  | 1000 sf | 0.83291 | 0 | 0.87675 | Cap-Tons/1000 sf | 861.7 | 1436.1667 | 1033.0333 | 0.28867 | 0.48111 | 0.32964 | 0 | 0 | 0 | 861.7 | 1436.1667 | 1033.0333 | 0.28867 | 0.48111 | 0.32964 | 0 | 0 | 0 | 74 | 15 | 15 | 15 | 5 | 0.5 | 951.5212 | 676.9804 | 870.3932 | 770.0936 | 572.7969 | 770.0936 | 0 | 0 | 0 | 1 | 1 | 0 | 0 | [7 empty] | Medium (2013) | Medium (2013) | Medium (2013) | None
M-050 | HVAC - SEER Rated Split System AC (SEER 15) | SDGE | COM | Electric | COMHVAC - SEER Rated Split System AC (SEER 15) | Commercial SEER-rated split Air Conditioners, Size Range: 18 - 45 kBTU/h, SEER = 15 (EER = 12.8), EIR = 0.232, Fan W/CFM = 0.25, one-speed fan, without Econo; Commercial SEER-rated split Air Conditioners, Size Range: 55 - 65 kBTU/h, SEER = 15 (EER = 12.6), EIR = 0.236, Fan W/CFM = 0.25, two-speed fan, with Econo (Pre-existing vintages do not include Economizer) | Commercial SEER-rated split Air Conditioners, 18-65 kBTU/h; pre-2001: SEER = 10 (EER = 8.52), one-speed fan, no Econo; post-2001: SEER = 13 (EER = 11.08), one-speed fan, no Econo; 2014: SEER = 14 (EER = 12.17), one-speed fan, no Econo; Commercial SEER-rated split Air Conditioners, 18-65 kBTU/h; pre-2001: SEER = 10 (EER = 8.52), one-speed fan, w/Econo; post-2001: SEER = 13 (EER = 11.08), one-speed fan, w/Econo; 2014: SEER = 14 (EER = 11.75), two-speed fan, w/Econo | Commercial SEER-rated split Air Conditioners, Size Range: 18 - 45 kBTU/h, SEER = 14 (EER = 12.2), EIR = 0.239, Fan W/CFM = 0.29, one-speed fan, without Econo; Commercial SEER-rated split Air Conditioners, Size Range: 55 - 65 kBTU/h, SEER = 14 (EER = 11.7), EIR = 0.249, Fan W/CFM = 0.29, two-speed fan, with Econo | HVAC | SpaceCool | dxAC_equip | spltSEER | spltSEER15 | 1 | 0 | 1 | 0.8 |  | NA | 1 | Split AC | Cap-Tons | OFL | OFFICE - LARGE | Existing | CZ14 | China Lake Area (CZ14) |  |  |  | 1000 sf | 0.60844 | 0 | 0.64047 | Cap-Tons/1000 sf | 878.8933 | 1435.5599 | 970.4599 | 0.51903 | 0.8487 | 0.569 | 0 | 0 | 0 | 878.8933 | 1435.5599 | 970.4599 | 0.51903 | 0.8487 | 0.569 | 0 | 0 | 0 | 74 | 15 | 15 | 15 | 5 | 0.5 | 951.5212 | 676.9804 | 870.3932 | 770.0936 | 572.7969 | 770.0936 | 0 | 0 | 0 | 1 | 1 | 0 | 0 | [7 empty] | Medium (2013) | Medium (2013) | Medium (2013) | None
M-050 | HVAC - SEER Rated Split System AC (SEER 15) | SDGE | COM | Electric | COMHVAC - SEER Rated Split System AC (SEER 15) | Commercial SEER-rated split Air Conditioners, Size Range: 18 - 45 kBTU/h, SEER = 15 (EER = 12.8), EIR = 0.232, Fan W/CFM = 0.25, one-speed fan, without Econo; Commercial SEER-rated split Air Conditioners, Size Range: 55 - 65 kBTU/h, SEER = 15 (EER = 12.6), EIR = 0.236, Fan W/CFM = 0.25, two-speed fan, with Econo (Pre-existing vintages do not include Economizer) | Commercial SEER-rated split Air Conditioners, 18-65 kBTU/h; pre-2001: SEER = 10 (EER = 8.52), one-speed fan, no Econo; post-2001: SEER = 13 (EER = 11.08), one-speed fan, no Econo; 2014: SEER = 14 (EER = 12.17), one-speed fan, no Econo; Commercial SEER-rated split Air Conditioners, 18-65 kBTU/h; pre-2001: SEER = 10 (EER = 8.52), one-speed fan, w/Econo; post-2001: SEER = 13 (EER = 11.08), one-speed fan, w/Econo; 2014: SEER = 14 (EER = 11.75), two-speed fan, w/Econo | Commercial SEER-rated split Air Conditioners, Size Range: 18 - 45 kBTU/h, SEER = 14 (EER = 12.2), EIR = 0.239, Fan W/CFM = 0.29, one-speed fan, without Econo; Commercial SEER-rated split Air Conditioners, Size Range: 55 - 65 kBTU/h, SEER = 14 (EER = 11.7), EIR = 0.249, Fan W/CFM = 0.29, two-speed fan, with Econo | HVAC | SpaceCool | dxAC_equip | spltSEER | spltSEER15 | 1 | 0 | 1 | 0.8 |  | NA | 1 | Split AC | Cap-Tons | OFS | OFFICE - SMALL | Existing | CZ14 | China Lake Area (CZ14) |  |  |  | 1000 sf | 0.69988 | 0 | 0.77766 | Cap-Tons/1000 sf | 651.6708 | 1086.1179 | 736.2374 | 0.43548 | 0.7258 | 0.48485 | 0 | 0 | 0 | 651.6708 | 1086.1179 | 736.2374 | 0.43548 | 0.7258 | 0.48485 | 0 | 0 | 0 | 74 | 15 | 15 | 15 | 5 | 0.5 | 951.5212 | 676.9804 | 870.3932 | 770.0936 | 572.7969 | 770.0936 | 0 | 0 | 0 | 1 | 1 | 0 | 0 | [7 empty] | Medium (2013) | Medium (2013) | Medium (2013) | None
M-050 | HVAC - SEER Rated Split System AC (SEER 15) | SDGE | COM | Electric | COMHVAC - SEER Rated Split System AC (SEER 15) | Commercial SEER-rated split Air Conditioners, Size Range: 18 - 45 kBTU/h, SEER = 15 (EER = 12.8), EIR = 0.232, Fan W/CFM = 0.25, one-speed fan, without Econo; Commercial SEER-rated split Air Conditioners, Size Range: 55 - 65 kBTU/h, SEER = 15 (EER = 12.6), EIR = 0.236, Fan W/CFM = 0.25, two-speed fan, with Econo (Pre-existing vintages do not include Economizer) | Commercial SEER-rated split Air Conditioners, 18-65 kBTU/h; pre-2001: SEER = 10 (EER = 8.52), one-speed fan, no Econo; post-2001: SEER = 13 (EER = 11.08), one-speed fan, no Econo; 2014: SEER = 14 (EER = 12.17), one-speed fan, no Econo; Commercial SEER-rated split Air Conditioners, 18-65 kBTU/h; pre-2001: SEER = 10 (EER = 8.52), one-speed fan, w/Econo; post-2001: SEER = 13 (EER = 11.08), one-speed fan, w/Econo; 2014: SEER = 14 (EER = 11.75), two-speed fan, w/Econo | Commercial SEER-rated split Air Conditioners, Size Range: 18 - 45 kBTU/h, SEER = 14 (EER = 12.2), EIR = 0.239, Fan W/CFM = 0.29, one-speed fan, without Econo; Commercial SEER-rated split Air Conditioners, Size Range: 55 - 65 kBTU/h, SEER = 14 (EER = 11.7), EIR = 0.249, Fan W/CFM = 0.29, two-speed fan, with Econo | HVAC | SpaceCool | dxAC_equip | spltSEER | spltSEER15 | 1 | 0 | 1 | 0.8 |  | NA | 1 | Split AC | Cap-Tons | RFF | RESTAURANT - FAST-FOOD | Existing | CZ14 | China Lake Area (CZ14) |  |  |  | 1000 sf | 1.2308 | 0 | 1.3676 | Cap-Tons/1000 sf | 956.2 | 1593.6667 | 1112.2 | 0.39888 | 0.6648 | 0.44458 | 0 | 0 | 0 | 956.2 | 1593.6667 | 1112.2 | 0.39888 | 0.6648 | 0.44458 | 0 | 0 | 0 | 74 | 15 | 15 | 15 | 5 | 0.5 | 951.5212 | 676.9804 | 870.3932 | 770.0936 | 572.7969 | 770.0936 | 0 | 0 | 0 | 1 | 1 | 0 | 0 | [7 empty] | Medium (2013) | Medium (2013) | Medium (2013) | None
M-050 | HVAC - SEER Rated Split System AC (SEER 15) | SDGE | COM | Electric | COMHVAC - SEER Rated Split System AC (SEER 15) | Commercial SEER-rated split Air Conditioners, Size Range: 18 - 45 kBTU/h, SEER = 15 (EER = 12.8), EIR = 0.232, Fan W/CFM = 0.25, one-speed fan, without Econo; Commercial SEER-rated split Air Conditioners, Size Range: 55 - 65 kBTU/h, SEER = 15 (EER = 12.6), EIR = 0.236, Fan W/CFM = 0.25, two-speed fan, with Econo (Pre-existing vintages do not include Economizer) | Commercial SEER-rated split Air Conditioners, 18-65 kBTU/h; pre-2001: SEER = 10 (EER = 8.52), one-speed fan, no Econo; post-2001: SEER = 13 (EER = 11.08), one-speed fan, no Econo; 2014: SEER = 14 (EER = 12.17), one-speed fan, no Econo; Commercial SEER-rated split Air Conditioners, 18-65 kBTU/h; pre-2001: SEER = 10 (EER = 8.52), one-speed fan, w/Econo; post-2001: SEER = 13 (EER = 11.08), one-speed fan, w/Econo; 2014: SEER = 14 (EER = 11.75), two-speed fan, w/Econo | Commercial SEER-rated split Air Conditioners, Size Range: 18 - 45 kBTU/h, SEER = 14 (EER = 12.2), EIR = 0.239, Fan W/CFM = 0.29, one-speed fan, without Econo; Commercial SEER-rated split Air Conditioners, Size Range: 55 - 65 kBTU/h, SEER = 14 (EER = 11.7), EIR = 0.249, Fan W/CFM = 0.29, two-speed fan, with Econo | HVAC | SpaceCool | dxAC_equip | spltSEER | spltSEER15 | 1 | 0 | 1 | 0.8 |  | NA | 1 | Split AC | Cap-Tons | RSD | RESTAURANT - SIT-DOWN | Existing | CZ14 | China Lake Area (CZ14) |  |  |  | 1000 sf | 0.81237 | 0 | 0.90265 | Cap-Tons/1000 sf | 927.1865 | 1545.3109 | 1058.1865 | 0.53098 | 0.88497 | 0.59218 | 0 | 0 | 0 | 927.1865 | 1545.3109 | 1058.1865 | 0.53098 | 0.88497 | 0.59218 | 0 | 0 | 0 | 74 | 15 | 15 | 15 | 5 | 0.5 | 951.5212 | 676.9804 | 870.3932 | 770.0936 | 572.7969 | 770.0936 | 0 | 0 | 0 | 1 | 1 | 0 | 0 | [7 empty] | Medium (2013) | Medium (2013) | Medium (2013) | None
M-050 | HVAC - SEER Rated Split System AC (SEER 15) | SDGE | COM | Electric | COMHVAC - SEER Rated Split System AC (SEER 15) | Commercial SEER-rated split Air Conditioners, Size Range: 18 - 45 kBTU/h, SEER = 15 (EER = 12.8), EIR = 0.232, Fan W/CFM = 0.25, one-speed fan, without Econo; Commercial SEER-rated split Air Conditioners, Size Range: 55 - 65 kBTU/h, SEER = 15 (EER = 12.6), EIR = 0.236, Fan W/CFM = 0.25, two-speed fan, with Econo (Pre-existing vintages do not include Economizer) | Commercial SEER-rated split Air Conditioners, 18-65 kBTU/h; pre-2001: SEER = 10 (EER = 8.52), one-speed fan, no Econo; post-2001: SEER = 13 (EER = 11.08), one-speed fan, no Econo; 2014: SEER = 14 (EER = 12.17), one-speed fan, no Econo; Commercial SEER-rated split Air Conditioners, 18-65 kBTU/h; pre-2001: SEER = 10 (EER = 8.52), one-speed fan, w/Econo; post-2001: SEER = 13 (EER = 11.08), one-speed fan, w/Econo; 2014: SEER = 14 (EER = 11.75), two-speed fan, w/Econo | Commercial SEER-rated split Air Conditioners, Size Range: 18 - 45 kBTU/h, SEER = 14 (EER = 12.2), EIR = 0.239, Fan W/CFM = 0.29, one-speed fan, without Econo; Commercial SEER-rated split Air Conditioners, Size Range: 55 - 65 kBTU/h, SEER = 14 (EER = 11.7), EIR = 0.249, Fan W/CFM = 0.29, two-speed fan, with Econo | HVAC | SpaceCool | dxAC_equip | spltSEER | spltSEER15 | 1 | 0 | 1 | 0.8 |  | NA | 1 | Split AC | Cap-Tons | RT3 | RETAIL - MULTISTORY LARGE | Existing | CZ14 | China Lake Area (CZ14) |  |  |  | 1000 sf | 0.37152 | 0 | 0.39108 | Cap-Tons/1000 sf | 829.3289 | 1382.2148 | 957.3289 | 0.42261 | 0.70435 | 0.47807 | 0 | 0 | 0 | 829.3289 | 1382.2148 | 957.3289 | 0.42261 | 0.70435 | 0.47807 | 0 | 0 | 0 | 74 | 15 | 15 | 15 | 5 | 0.5 | 951.5212 | 676.9804 | 870.3932 | 770.0936 | 572.7969 | 770.0936 | 0 | 0 | 0 | 1 | 1 | 0 | 0 | [7 empty] | Medium (2013) | Medium (2013) | Medium (2013) | None
M-050 | HVAC - SEER Rated Split System AC (SEER 15) | SDGE | COM | Electric | COMHVAC - SEER Rated Split System AC (SEER 15) | Commercial SEER-rated split Air Conditioners, Size Range: 18 - 45 kBTU/h, SEER = 15 (EER = 12.8), EIR = 0.232, Fan W/CFM = 0.25, one-speed fan, without Econo; Commercial SEER-rated split Air Conditioners, Size Range: 55 - 65 kBTU/h, SEER = 15 (EER = 12.6), EIR = 0.236, Fan W/CFM = 0.25, two-speed fan, with Econo (Pre-existing vintages do not include Economizer) | Commercial SEER-rated split Air Conditioners, 18-65 kBTU/h; pre-2001: SEER = 10 (EER = 8.52), one-speed fan, no Econo; post-2001: SEER = 13 (EER = 11.08), one-speed fan, no Econo; 2014: SEER = 14 (EER = 12.17), one-speed fan, no Econo; Commercial SEER-rated split Air Conditioners, 18-65 kBTU/h; pre-2001: SEER = 10 (EER = 8.52), one-speed fan, w/Econo; post-2001: SEER = 13 (EER = 11.08), one-speed fan, w/Econo; 2014: SEER = 14 (EER = 11.75), two-speed fan, w/Econo | Commercial SEER-rated split Air Conditioners, Size Range: 18 - 45 kBTU/h, SEER = 14 (EER = 12.2), EIR = 0.239, Fan W/CFM = 0.29, one-speed fan, without Econo; Commercial SEER-rated split Air Conditioners, Size Range: 55 - 65 kBTU/h, SEER = 14 (EER = 11.7), EIR = 0.249, Fan W/CFM = 0.29, two-speed fan, with Econo | HVAC | SpaceCool | dxAC_equip | spltSEER | spltSEER15 | 1 | 0 | 1 | 0.8 |  | NA | 1 | Split AC | Cap-Tons | RTL | RETAIL - SINGLE-STORY LARGE | Existing | CZ14 | China Lake Area (CZ14) |  |  |  | 1000 sf | 0.42671 | 0 | 0.47413 | Cap-Tons/1000 sf | 860.3387 | 1433.8978 | 993.672 | 0.40579 | 0.67632 | 0.45493 | 0 | 0 | 0 | 860.3387 | 1433.8978 | 993.672 | 0.40579 | 0.67632 | 0.45493 | 0 | 0 | 0 | 74 | 15 | 15 | 15 | 5 | 0.5 | 951.5212 | 676.9804 | 870.3932 | 770.0936 | 572.7969 | 770.0936 | 0 | 0 | 0 | 1 | 1 | 0 | 0 | [7 empty] | Medium (2013) | Medium (2013) | Medium (2013) | None
M-050 | HVAC - SEER Rated Split System AC (SEER 15) | SDGE | COM | Electric | COMHVAC - SEER Rated Split System AC (SEER 15) | Commercial SEER-rated split Air Conditioners, Size Range: 18 - 45 kBTU/h, SEER = 15 (EER = 12.8), EIR = 0.232, Fan W/CFM = 0.25, one-speed fan, without Econo; Commercial SEER-rated split Air Conditioners, Size Range: 55 - 65 kBTU/h, SEER = 15 (EER = 12.6), EIR = 0.236, Fan W/CFM = 0.25, two-speed fan, with Econo (Pre-existing vintages do not include Economizer) | Commercial SEER-rated split Air Conditioners, 18-65 kBTU/h; pre-2001: SEER = 10 (EER = 8.52), one-speed fan, no Econo; post-2001: SEER = 13 (EER = 11.08), one-speed fan, no Econo; 2014: SEER = 14 (EER = 12.17), one-speed fan, no Econo; Commercial SEER-rated split Air Conditioners, 18-65 kBTU/h; pre-2001: SEER = 10 (EER = 8.52), one-speed fan, w/Econo; post-2001: SEER = 13 (EER = 11.08), one-speed fan, w/Econo; 2014: SEER = 14 (EER = 11.75), two-speed fan, w/Econo | Commercial SEER-rated split Air Conditioners, Size Range: 18 - 45 kBTU/h, SEER = 14 (EER = 12.2), EIR = 0.239, Fan W/CFM = 0.29, one-speed fan, without Econo; Commercial SEER-rated split Air Conditioners, Size Range: 55 - 65 kBTU/h, SEER = 14 (EER = 11.7), EIR = 0.249, Fan W/CFM = 0.29, two-speed fan, with Econo | HVAC | SpaceCool | dxAC_equip | spltSEER | spltSEER15 | 1 | 0 | 1 | 0.8 |  | NA | 1 | Split AC | Cap-Tons | RTS | RETAIL - SMALL | Existing | CZ14 | China Lake Area (CZ14) |  |  |  | 1000 sf | 0.46376 | 0 | 0.5153 | Cap-Tons/1000 sf | 812.207 | 1353.6783 | 938.5403 | 0.43835 | 0.73058 | 0.49718 | 0 | 0 | 0 | 812.207 | 1353.6783 | 938.5403 | 0.43835 | 0.73058 | 0.49718 | 0 | 0 | 0 | 74 | 15 | 15 | 15 | 5 | 0.5 | 951.5212 | 676.9804 | 870.3932 | 770.0936 | 572.7969 | 770.0936 | 0 | 0 | 0 | 1 | 1 | 0 | 0 | [7 empty] | Medium (2013) | Medium (2013) | Medium (2013) | None
M-050 | HVAC - SEER Rated Split System AC (SEER 15) | SDGE | COM | Electric | COMHVAC - SEER Rated Split System AC (SEER 15) | Commercial SEER-rated split Air Conditioners, Size Range: 18 - 45 kBTU/h, SEER = 15 (EER = 12.8), EIR = 0.232, Fan W/CFM = 0.25, one-speed fan, without Econo; Commercial SEER-rated split Air Conditioners, Size Range: 55 - 65 kBTU/h, SEER = 15 (EER = 12.6), EIR = 0.236, Fan W/CFM = 0.25, two-speed fan, with Econo (Pre-existing vintages do not include Economizer) | Commercial SEER-rated split Air Conditioners, 18-65 kBTU/h; pre-2001: SEER = 10 (EER = 8.52), one-speed fan, no Econo; post-2001: SEER = 13 (EER = 11.08), one-speed fan, no Econo; 2014: SEER = 14 (EER = 12.17), one-speed fan, no Econo; Commercial SEER-rated split Air Conditioners, 18-65 kBTU/h; pre-2001: SEER = 10 (EER = 8.52), one-speed fan, w/Econo; post-2001: SEER = 13 (EER = 11.08), one-speed fan, w/Econo; 2014: SEER = 14 (EER = 11.75), two-speed fan, w/Econo | Commercial SEER-rated split Air Conditioners, Size Range: 18 - 45 kBTU/h, SEER = 14 (EER = 12.2), EIR = 0.239, Fan W/CFM = 0.29, one-speed fan, without Econo; Commercial SEER-rated split Air Conditioners, Size Range: 55 - 65 kBTU/h, SEER = 14 (EER = 11.7), EIR = 0.249, Fan W/CFM = 0.29, two-speed fan, with Econo | HVAC | SpaceCool | dxAC_equip | spltSEER | spltSEER15 | 1 | 0 | 1 | 0.8 |  | NA | 1 | Split AC | Cap-Tons | SCN | STORAGE - CONDITIONED | Existing | CZ14 | China Lake Area (CZ14) |  |  |  | 1000 sf | 0.25401 | 0 | 0.28224 | Cap-Tons/1000 sf | 547.51 | 912.5167 | 643.3433 | 0.38326 | 0.63876 | 0.42979 | 0 | 0 | 0 | 547.51 | 912.5167 | 643.3433 | 0.38326 | 0.63876 | 0.42979 | 0 | 0 | 0 | 74 | 15 | 15 | 15 | 5 | 0.5 | 951.5212 | 676.9804 | 870.3932 | 770.0936 | 572.7969 | 770.0936 | 0 | 0 | 0 | 1 | 1 | 0 | 0 | [7 empty] | Medium (2013) | Medium (2013) | Medium (2013) | None
M-050 | HVAC - SEER Rated Split System AC (SEER 15) | SDGE | COM | Electric | COMHVAC - SEER Rated Split System AC (SEER 15) | Commercial SEER-rated split Air Conditioners, Size Range: 18 - 45 kBTU/h, SEER = 15 (EER = 12.8), EIR = 0.232, Fan W/CFM = 0.25, one-speed fan, without Econo; Commercial SEER-rated split Air Conditioners, Size Range: 55 - 65 kBTU/h, SEER = 15 (EER = 12.6), EIR = 0.236, Fan W/CFM = 0.25, two-speed fan, with Econo (Pre-existing vintages do not include Economizer) | Commercial SEER-rated split Air Conditioners, 18-65 kBTU/h; pre-2001: SEER = 10 (EER = 8.52), one-speed fan, no Econo; post-2001: SEER = 13 (EER = 11.08), one-speed fan, no Econo; 2014: SEER = 14 (EER = 12.17), one-speed fan, no Econo; Commercial SEER-rated split Air Conditioners, 18-65 kBTU/h; pre-2001: SEER = 10 (EER = 8.52), one-speed fan, w/Econo; post-2001: SEER = 13 (EER = 11.08), one-speed fan, w/Econo; 2014: SEER = 14 (EER = 11.75), two-speed fan, w/Econo | Commercial SEER-rated split Air Conditioners, Size Range: 18 - 45 kBTU/h, SEER = 14 (EER = 12.2), EIR = 0.239, Fan W/CFM = 0.29, one-speed fan, without Econo; Commercial SEER-rated split Air Conditioners, Size Range: 55 - 65 kBTU/h, SEER = 14 (EER = 11.7), EIR = 0.249, Fan W/CFM = 0.29, two-speed fan, with Econo | HVAC | SpaceCool | dxAC_equip | spltSEER | spltSEER15 | 1 | 0 | 1 | 0.8 |  | NA | 1 | Split AC | Cap-Tons | ASM | ASSEMBLY | New | CZ14 | China Lake Area (CZ14) |  |  |  | 1000 sf | 0.94349 | 0 | 1.0483 | Cap-Tons/1000 sf | 1154.5667 | 1394.6667 | 1276.5667 | 0.33767 | 0.43301 | 0.37467 | 0 | 0 | 0 | 1154.5667 | 1394.6667 | 1276.5667 | 0.33767 | 0.43301 | 0.37467 | 0 | 0 | 0 | 74 | 15 | 15 | 15 | 5 | 0.5 | 951.5212 | 676.9804 | 870.3932 | 770.0936 | 572.7969 | 770.0936 | 0 | 0 | 0 | 1 | 1 | 0 | 0 | [7 empty] | Medium (2013) | Medium (2013) | Medium (2013) | None
M-050 | HVAC - SEER Rated Split System AC (SEER 15) | SDGE | COM | Electric | COMHVAC - SEER Rated Split System AC (SEER 15) | Commercial SEER-rated split Air Conditioners, Size Range: 18 - 45 kBTU/h, SEER = 15 (EER = 12.8), EIR = 0.232, Fan W/CFM = 0.25, one-speed fan, without Econo; Commercial SEER-rated split Air Conditioners, Size Range: 55 - 65 kBTU/h, SEER = 15 (EER = 12.6), EIR = 0.236, Fan W/CFM = 0.25, two-speed fan, with Econo (Pre-existing vintages do not include Economizer) | Commercial SEER-rated split Air Conditioners, 18-65 kBTU/h; pre-2001: SEER = 10 (EER = 8.52), one-speed fan, no Econo; post-2001: SEER = 13 (EER = 11.08), one-speed fan, no Econo; 2014: SEER = 14 (EER = 12.17), one-speed fan, no Econo; Commercial SEER-rated split Air Conditioners, 18-65 kBTU/h; pre-2001: SEER = 10 (EER = 8.52), one-speed fan, w/Econo; post-2001: SEER = 13 (EER = 11.08), one-speed fan, w/Econo; 2014: SEER = 14 (EER = 11.75), two-speed fan, w/Econo | Commercial SEER-rated split Air Conditioners, Size Range: 18 - 45 kBTU/h, SEER = 14 (EER = 12.2), EIR = 0.239, Fan W/CFM = 0.29, one-speed fan, without Econo; Commercial SEER-rated split Air Conditioners, Size Range: 55 - 65 kBTU/h, SEER = 14 (EER = 11.7), EIR = 0.249, Fan W/CFM = 0.29, two-speed fan, with Econo | HVAC | SpaceCool | dxAC_equip | spltSEER | spltSEER15 | 1 | 0 | 1 | 0.8 |  | NA | 1 | Split AC | Cap-Tons | ECC | EDUCATION - COMMUNITY COLLEGE | New | CZ14 | China Lake Area (CZ14) |  |  |  | 1000 sf | 0.54668 | 0 | 0.60743 | Cap-Tons/1000 sf | 801.6465 | 1007.3131 | 900.7131 | 0.28681 | 0.38348 | 0.31954 | 0 | 0 | 0 | 801.6465 | 1007.3131 | 900.7131 | 0.28681 | 0.38348 | 0.31954 | 0 | 0 | 0 | 74 | 15 | 15 | 15 | 5 | 0.5 | 951.5212 | 676.9804 | 870.3932 | 770.0936 | 572.7969 | 770.0936 | 0 | 0 | 0 | 1 | 1 | 0 | 0 | [7 empty] | Medium (2013) | Medium (2013) | Medium (2013) | None
M-050 | HVAC - SEER Rated Split System AC (SEER 15) | SDGE | COM | Electric | COMHVAC - SEER Rated Split System AC (SEER 15) | Commercial SEER-rated split Air Conditioners, Size Range: 18 - 45 kBTU/h, SEER = 15 (EER = 12.8), EIR = 0.232, Fan W/CFM = 0.25, one-speed fan, without Econo; Commercial SEER-rated split Air Conditioners, Size Range: 55 - 65 kBTU/h, SEER = 15 (EER = 12.6), EIR = 0.236, Fan W/CFM = 0.25, two-speed fan, with Econo (Pre-existing vintages do not include Economizer) | Commercial SEER-rated split Air Conditioners, 18-65 kBTU/h; pre-2001: SEER = 10 (EER = 8.52), one-speed fan, no Econo; post-2001: SEER = 13 (EER = 11.08), one-speed fan, no Econo; 2014: SEER = 14 (EER = 12.17), one-speed fan, no Econo; Commercial SEER-rated split Air Conditioners, 18-65 kBTU/h; pre-2001: SEER = 10 (EER = 8.52), one-speed fan, w/Econo; post-2001: SEER = 13 (EER = 11.08), one-speed fan, w/Econo; 2014: SEER = 14 (EER = 11.75), two-speed fan, w/Econo | Commercial SEER-rated split Air Conditioners, Size Range: 18 - 45 kBTU/h, SEER = 14 (EER = 12.2), EIR = 0.239, Fan W/CFM = 0.29, one-speed fan, without Econo; Commercial SEER-rated split Air Conditioners, Size Range: 55 - 65 kBTU/h, SEER = 14 (EER = 11.7), EIR = 0.249, Fan W/CFM = 0.29, two-speed fan, with Econo | HVAC | SpaceCool | dxAC_equip | spltSEER | spltSEER15 | 1 | 0 | 1 | 0.8 |  | NA | 1 | Split AC | Cap-Tons | EPR | EDUCATION - PRIMARY SCHOOL | New | CZ14 | China Lake Area (CZ14) |  |  |  | 1000 sf | 0.66214 | 0 | 0.73573 | Cap-Tons/1000 sf | 672.0333 | 799.2333 | 736.7333 | 0.37286 | 0.46286 | 0.40612 | 0 | 0 | 0 | 672.0333 | 799.2333 | 736.7333 | 0.37286 | 0.46286 | 0.40612 | 0 | 0 | 0 | 74 | 15 | 15 | 15 | 5 | 0.5 | 951.5212 | 676.9804 | 870.3932 | 770.0936 | 572.7969 | 770.0936 | 0 | 0 | 0 | 1 | 1 | 0 | 0 | [7 empty] | Medium (2013) | Medium (2013) | Medium (2013) | None
M-050 | HVAC - SEER Rated Split System AC (SEER 15) | SDGE | COM | Electric | COMHVAC - SEER Rated Split System AC (SEER 15) | Commercial SEER-rated split Air Conditioners, Size Range: 18 - 45 kBTU/h, SEER = 15 (EER = 12.8), EIR = 0.232, Fan W/CFM = 0.25, one-speed fan, without Econo; Commercial SEER-rated split Air Conditioners, Size Range: 55 - 65 kBTU/h, SEER = 15 (EER = 12.6), EIR = 0.236, Fan W/CFM = 0.25, two-speed fan, with Econo (Pre-existing vintages do not include Economizer) | Commercial SEER-rated split Air Conditioners, 18-65 kBTU/h; pre-2001: SEER = 10 (EER = 8.52), one-speed fan, no Econo; post-2001: SEER = 13 (EER = 11.08), one-speed fan, no Econo; 2014: SEER = 14 (EER = 12.17), one-speed fan, no Econo; Commercial SEER-rated split Air Conditioners, 18-65 kBTU/h; pre-2001: SEER = 10 (EER = 8.52), one-speed fan, w/Econo; post-2001: SEER = 13 (EER = 11.08), one-speed fan, w/Econo; 2014: SEER = 14 (EER = 11.75), two-speed fan, w/Econo | Commercial SEER-rated split Air Conditioners, Size Range: 18 - 45 kBTU/h, SEER = 14 (EER = 12.2), EIR = 0.239, Fan W/CFM = 0.29, one-speed fan, without Econo; Commercial SEER-rated split Air Conditioners, Size Range: 55 - 65 kBTU/h, SEER = 14 (EER = 11.7), EIR = 0.249, Fan W/CFM = 0.29, two-speed fan, with Econo | HVAC | SpaceCool | dxAC_equip | spltSEER | spltSEER15 | 1 | 0 | 1 | 0.8 |  | NA | 1 | Split AC | Cap-Tons | ERC | EDUCATION - RELOCATABLE CLASSROOM | New | CZ14 | China Lake Area (CZ14) |  |  |  | 1000 sf | 0.82639 | 0 | 0.86989 | Cap-Tons/1000 sf | 1016.7333 | 1180.1667 | 1099.6 | 0.32492 | 0.40758 | 0.35535 | 0 | 0 | 0 | 1016.7333 | 1180.1667 | 1099.6 | 0.32492 | 0.40758 | 0.35535 | 0 | 0 | 0 | 74 | 15 | 15 | 15 | 5 | 0.5 | 951.5212 | 676.9804 | 870.3932 | 770.0936 | 572.7969 | 770.0936 | 0 | 0 | 0 | 1 | 1 | 0 | 0 | [7 empty] | Medium (2013) | Medium (2013) | Medium (2013) | None
M-050 | HVAC - SEER Rated Split System AC (SEER 15) | SDGE | COM | Electric | COMHVAC - SEER Rated Split System AC (SEER 15) | Commercial SEER-rated split Air Conditioners, Size Range: 18 - 45 kBTU/h, SEER = 15 (EER = 12.8), EIR = 0.232, Fan W/CFM = 0.25, one-speed fan, without Econo; Commercial SEER-rated split Air Conditioners, Size Range: 55 - 65 kBTU/h, SEER = 15 (EER = 12.6), EIR = 0.236, Fan W/CFM = 0.25, two-speed fan, with Econo (Pre-existing vintages do not include Economizer) | Commercial SEER-rated split Air Conditioners, 18-65 kBTU/h; pre-2001: SEER = 10 (EER = 8.52), one-speed fan, no Econo; post-2001: SEER = 13 (EER = 11.08), one-speed fan, no Econo; 2014: SEER = 14 (EER = 12.17), one-speed fan, no Econo; Commercial SEER-rated split Air Conditioners, 18-65 kBTU/h; pre-2001: SEER = 10 (EER = 8.52), one-speed fan, w/Econo; post-2001: SEER = 13 (EER = 11.08), one-speed fan, w/Econo; 2014: SEER = 14 (EER = 11.75), two-speed fan, w/Econo | Commercial SEER-rated split Air Conditioners, Size Range: 18 - 45 kBTU/h, SEER = 14 (EER = 12.2), EIR = 0.239, Fan W/CFM = 0.29, one-speed fan, without Econo; Commercial SEER-rated split Air Conditioners, Size Range: 55 - 65 kBTU/h, SEER = 14 (EER = 11.7), EIR = 0.249, Fan W/CFM = 0.29, two-speed fan, with Econo | HVAC | SpaceCool | dxAC_equip | spltSEER | spltSEER15 | 1 | 0 | 1 | 0.8 |  | NA | 1 | Split AC | Cap-Tons | ESE | EDUCATION - SECONDARY SCHOOL | New | CZ14 | China Lake Area (CZ14) |  |  |  | 1000 sf | 0.64424 | 0 | 0.71584 | Cap-Tons/1000 sf | 805.5167 | 941.3167 | 874.8833 | 0.42728 | 0.51928 | 0.46208 | 0 | 0 | 0 | 805.5167 | 941.3167 | 874.8833 | 0.42728 | 0.51928 | 0.46208 | 0 | 0 | 0 | 74 | 15 | 15 | 15 | 5 | 0.5 | 951.5212 | 676.9804 | 870.3932 | 770.0936 | 572.7969 | 770.0936 | 0 | 0 | 0 | 1 | 1 | 0 | 0 | [7 empty] | Medium (2013) | Medium (2013) | Medium (2013) | None
M-050 | HVAC - SEER Rated Split System AC (SEER 15) | SDGE | COM | Electric | COMHVAC - SEER Rated Split System AC (SEER 15) | Commercial SEER-rated split Air Conditioners, Size Range: 18 - 45 kBTU/h, SEER = 15 (EER = 12.8), EIR = 0.232, Fan W/CFM = 0.25, one-speed fan, without Econo; Commercial SEER-rated split Air Conditioners, Size Range: 55 - 65 kBTU/h, SEER = 15 (EER = 12.6), EIR = 0.236, Fan W/CFM = 0.25, two-speed fan, with Econo (Pre-existing vintages do not include Economizer) | Commercial SEER-rated split Air Conditioners, 18-65 kBTU/h; pre-2001: SEER = 10 (EER = 8.52), one-speed fan, no Econo; post-2001: SEER = 13 (EER = 11.08), one-speed fan, no Econo; 2014: SEER = 14 (EER = 12.17), one-speed fan, no Econo; Commercial SEER-rated split Air Conditioners, 18-65 kBTU/h; pre-2001: SEER = 10 (EER = 8.52), one-speed fan, w/Econo; post-2001: SEER = 13 (EER = 11.08), one-speed fan, w/Econo; 2014: SEER = 14 (EER = 11.75), two-speed fan, w/Econo | Commercial SEER-rated split Air Conditioners, Size Range: 18 - 45 kBTU/h, SEER = 14 (EER = 12.2), EIR = 0.239, Fan W/CFM = 0.29, one-speed fan, without Econo; Commercial SEER-rated split Air Conditioners, Size Range: 55 - 65 kBTU/h, SEER = 14 (EER = 11.7), EIR = 0.249, Fan W/CFM = 0.29, two-speed fan, with Econo | HVAC | SpaceCool | dxAC_equip | spltSEER | spltSEER15 | 1 | 0 | 1 | 0.8 |  | NA | 1 | Split AC | Cap-Tons | EUN | EDUCATION - UNIVERSITY | New | CZ14 | China Lake Area (CZ14) |  |  |  | 1000 sf | 0.58045 | 0 | 0.61101 | Cap-Tons/1000 sf | 821.9219 | 1032.3885 | 931.1219 | 0.2589 | 0.34957 | 0.29247 | 0 | 0 | 0 | 821.9219 | 1032.3885 | 931.1219 | 0.2589 | 0.34957 | 0.29247 | 0 | 0 | 0 | 74 | 15 | 15 | 15 | 5 | 0.5 | 951.5212 | 676.9804 | 870.3932 | 770.0936 | 572.7969 | 770.0936 | 0 | 0 | 0 | 1 | 1 | 0 | 0 | [7 empty] | Medium (2013) | Medium (2013) | Medium (2013) | None
M-050 | HVAC - SEER Rated Split System AC (SEER 15) | SDGE | COM | Electric | COMHVAC - SEER Rated Split System AC (SEER 15) | Commercial SEER-rated split Air Conditioners, Size Range: 18 - 45 kBTU/h, SEER = 15 (EER = 12.8), EIR = 0.232, Fan W/CFM = 0.25, one-speed fan, without Econo; Commercial SEER-rated split Air Conditioners, Size Range: 55 - 65 kBTU/h, SEER = 15 (EER = 12.6), EIR = 0.236, Fan W/CFM = 0.25, two-speed fan, with Econo (Pre-existing vintages do not include Economizer) | Commercial SEER-rated split Air Conditioners, 18-65 kBTU/h; pre-2001: SEER = 10 (EER = 8.52), one-speed fan, no Econo; post-2001: SEER = 13 (EER = 11.08), one-speed fan, no Econo; 2014: SEER = 14 (EER = 12.17), one-speed fan, no Econo; Commercial SEER-rated split Air Conditioners, 18-65 kBTU/h; pre-2001: SEER = 10 (EER = 8.52), one-speed fan, w/Econo; post-2001: SEER = 13 (EER = 11.08), one-speed fan, w/Econo; 2014: SEER = 14 (EER = 11.75), two-speed fan, w/Econo | Commercial SEER-rated split Air Conditioners, Size Range: 18 - 45 kBTU/h, SEER = 14 (EER = 12.2), EIR = 0.239, Fan W/CFM = 0.29, one-speed fan, without Econo; Commercial SEER-rated split Air Conditioners, Size Range: 55 - 65 kBTU/h, SEER = 14 (EER = 11.7), EIR = 0.249, Fan W/CFM = 0.29, two-speed fan, with Econo | HVAC | SpaceCool | dxAC_equip | spltSEER | spltSEER15 | 1 | 0 | 1 | 0.8 |  | NA | 1 | Split AC | Cap-Tons | GRO | GROCERY | New | CZ14 | China Lake Area (CZ14) |  |  |  | 1000 sf | 1.0681 | 0 | 1.1243 | Cap-Tons/1000 sf | 825.45 | 1089.7833 | 950.45 | 0.1837 | 0.25237 | 0.21017 | 0 | 0 | 0 | 825.45 | 1089.7833 | 950.45 | 0.1837 | 0.25237 | 0.21017 | 0 | 0 | 0 | 74 | 15 | 15 | 15 | 5 | 0.5 | 951.5212 | 676.9804 | 870.3932 | 770.0936 | 572.7969 | 770.0936 | 0 | 0 | 0 | 1 | 1 | 0 | 0 | [7 empty] | Medium (2013) | Medium (2013) | Medium (2013) | None
M-050 | HVAC - SEER Rated Split System AC (SEER 15) | SDGE | COM | Electric | COMHVAC - SEER Rated Split System AC (SEER 15) | Commercial SEER-rated split Air Conditioners, Size Range: 18 - 45 kBTU/h, SEER = 15 (EER = 12.8), EIR = 0.232, Fan W/CFM = 0.25, one-speed fan, without Econo; Commercial SEER-rated split Air Conditioners, Size Range: 55 - 65 kBTU/h, SEER = 15 (EER = 12.6), EIR = 0.236, Fan W/CFM = 0.25, two-speed fan, with Econo (Pre-existing vintages do not include Economizer) | Commercial SEER-rated split Air Conditioners, 18-65 kBTU/h; pre-2001: SEER = 10 (EER = 8.52), one-speed fan, no Econo; post-2001: SEER = 13 (EER = 11.08), one-speed fan, no Econo; 2014: SEER = 14 (EER = 12.17), one-speed fan, no Econo; Commercial SEER-rated split Air Conditioners, 18-65 kBTU/h; pre-2001: SEER = 10 (EER = 8.52), one-speed fan, w/Econo; post-2001: SEER = 13 (EER = 11.08), one-speed fan, w/Econo; 2014: SEER = 14 (EER = 11.75), two-speed fan, w/Econo | Commercial SEER-rated split Air Conditioners, Size Range: 18 - 45 kBTU/h, SEER = 14 (EER = 12.2), EIR = 0.239, Fan W/CFM = 0.29, one-speed fan, without Econo; Commercial SEER-rated split Air Conditioners, Size Range: 55 - 65 kBTU/h, SEER = 14 (EER = 11.7), EIR = 0.249, Fan W/CFM = 0.29, two-speed fan, with Econo | HVAC | SpaceCool | dxAC_equip | spltSEER | spltSEER15 | 1 | 0 | 1 | 0.8 |  | NA | 1 | Split AC | Cap-Tons | HSP | HEALTH/MEDICAL - HOSPITAL | New | CZ14 | China Lake Area (CZ14) |  |  |  | 1000 sf | 0.78906 | 0 | 0.87675 | Cap-Tons/1000 sf | 1213.7167 | 1563.9167 | 1378.3833 | 0.17334 | 0.24001 | 0.20374 | 0 | 0 | 0 | 1213.7167 | 1563.9167 | 1378.3833 | 0.17334 | 0.24001 | 0.20374 | 0 | 0 | 0 | 74 | 15 | 15 | 15 | 5 | 0.5 | 951.5212 | 676.9804 | 870.3932 | 770.0936 | 572.7969 | 770.0936 | 0 | 0 | 0 | 1 | 1 | 0 | 0 | [7 empty] | Medium (2013) | Medium (2013) | Medium (2013) | None
M-050 | HVAC - SEER Rated Split System AC (SEER 15) | SDGE | COM | Electric | COMHVAC - SEER Rated Split System AC (SEER 15) | Commercial SEER-rated split Air Conditioners, Size Range: 18 - 45 kBTU/h, SEER = 15 (EER = 12.8), EIR = 0.232, Fan W/CFM = 0.25, one-speed fan, without Econo; Commercial SEER-rated split Air Conditioners, Size Range: 55 - 65 kBTU/h, SEER = 15 (EER = 12.6), EIR = 0.236, Fan W/CFM = 0.25, two-speed fan, with Econo (Pre-existing vintages do not include Economizer) | Commercial SEER-rated split Air Conditioners, 18-65 kBTU/h; pre-2001: SEER = 10 (EER = 8.52), one-speed fan, no Econo; post-2001: SEER = 13 (EER = 11.08), one-speed fan, no Econo; 2014: SEER = 14 (EER = 12.17), one-speed fan, no Econo; Commercial SEER-rated split Air Conditioners, 18-65 kBTU/h; pre-2001: SEER = 10 (EER = 8.52), one-speed fan, w/Econo; post-2001: SEER = 13 (EER = 11.08), one-speed fan, w/Econo; 2014: SEER = 14 (EER = 11.75), two-speed fan, w/Econo | Commercial SEER-rated split Air Conditioners, Size Range: 18 - 45 kBTU/h, SEER = 14 (EER = 12.2), EIR = 0.239, Fan W/CFM = 0.29, one-speed fan, without Econo; Commercial SEER-rated split Air Conditioners, Size Range: 55 - 65 kBTU/h, SEER = 14 (EER = 11.7), EIR = 0.249, Fan W/CFM = 0.29, two-speed fan, with Econo | HVAC | SpaceCool | dxAC_equip | spltSEER | spltSEER15 | 1 | 0 | 1 | 0.8 |  | NA | 1 | Split AC | Cap-Tons | HTL | LODGING - HOTEL | New | CZ14 | China Lake Area (CZ14) |  |  |  | 1000 sf | 0.46601 | 0 | 0.49055 | Cap-Tons/1000 sf | 1470.6333 | 1807.9 | 1637.3 | 0.28025 | 0.36092 | 0.31788 | 0 | 0 | 0 | 1470.6333 | 1807.9 | 1637.3 | 0.28025 | 0.36092 | 0.31788 | 0 | 0 | 0 | 74 | 15 | 15 | 15 | 5 | 0.5 | 951.5212 | 676.9804 | 870.3932 | 770.0936 | 572.7969 | 770.0936 | 0 | 0 | 0 | 1 | 1 | 0 | 0 | [7 empty] | Medium (2013) | Medium (2013) | Medium (2013) | None
M-050 | HVAC - SEER Rated Split System AC (SEER 15) | SDGE | COM | Electric | COMHVAC - SEER Rated Split System AC (SEER 15) | Commercial SEER-rated split Air Conditioners, Size Range: 18 - 45 kBTU/h, SEER = 15 (EER = 12.8), EIR = 0.232, Fan W/CFM = 0.25, one-speed fan, without Econo; Commercial SEER-rated split Air Conditioners, Size Range: 55 - 65 kBTU/h, SEER = 15 (EER = 12.6), EIR = 0.236, Fan W/CFM = 0.25, two-speed fan, with Econo (Pre-existing vintages do not include Economizer) | Commercial SEER-rated split Air Conditioners, 18-65 kBTU/h; pre-2001: SEER = 10 (EER = 8.52), one-speed fan, no Econo; post-2001: SEER = 13 (EER = 11.08), one-speed fan, no Econo; 2014: SEER = 14 (EER = 12.17), one-speed fan, no Econo; Commercial SEER-rated split Air Conditioners, 18-65 kBTU/h; pre-2001: SEER = 10 (EER = 8.52), one-speed fan, w/Econo; post-2001: SEER = 13 (EER = 11.08), one-speed fan, w/Econo; 2014: SEER = 14 (EER = 11.75), two-speed fan, w/Econo | Commercial SEER-rated split Air Conditioners, Size Range: 18 - 45 kBTU/h, SEER = 14 (EER = 12.2), EIR = 0.239, Fan W/CFM = 0.29, one-speed fan, without Econo; Commercial SEER-rated split Air Conditioners, Size Range: 55 - 65 kBTU/h, SEER = 14 (EER = 11.7), EIR = 0.249, Fan W/CFM = 0.29, two-speed fan, with Econo | HVAC | SpaceCool | dxAC_equip | spltSEER | spltSEER15 | 1 | 0 | 1 | 0.8 |  | NA | 1 | Split AC | Cap-Tons | MTL | LODGING - MOTEL | New | CZ14 | China Lake Area (CZ14) |  |  |  | 1000 sf | 0.46601 | 0 | 0.49055 | Cap-Tons/1000 sf | 1470.6333 | 1807.9 | 1637.3 | 0.28025 | 0.36092 | 0.31788 | 0 | 0 | 0 | 1470.6333 | 1807.9 | 1637.3 | 0.28025 | 0.36092 | 0.31788 | 0 | 0 | 0 | 74 | 15 | 15 | 15 | 5 | 0.5 | 951.5212 | 676.9804 | 870.3932 | 770.0936 | 572.7969 | 770.0936 | 0 | 0 | 0 | 1 | 1 | 0 | 0 | [7 empty] | Medium (2013) | Medium (2013) | Medium (2013) | None
M-050 | HVAC - SEER Rated Split System AC (SEER 15) | SDGE | COM | Electric | COMHVAC - SEER Rated Split System AC (SEER 15) | Commercial SEER-rated split Air Conditioners, Size Range: 18 - 45 kBTU/h, SEER = 15 (EER = 12.8), EIR = 0.232, Fan W/CFM = 0.25, one-speed fan, without Econo; Commercial SEER-rated split Air Conditioners, Size Range: 55 - 65 kBTU/h, SEER = 15 (EER = 12.6), EIR = 0.236, Fan W/CFM = 0.25, two-speed fan, with Econo (Pre-existing vintages do not include Economizer) | Commercial SEER-rated split Air Conditioners, 18-65 kBTU/h; pre-2001: SEER = 10 (EER = 8.52), one-speed fan, no Econo; post-2001: SEER = 13 (EER = 11.08), one-speed fan, no Econo; 2014: SEER = 14 (EER = 12.17), one-speed fan, no Econo; Commercial SEER-rated split Air Conditioners, 18-65 kBTU/h; pre-2001: SEER = 10 (EER = 8.52), one-speed fan, w/Econo; post-2001: SEER = 13 (EER = 11.08), one-speed fan, w/Econo; 2014: SEER = 14 (EER = 11.75), two-speed fan, w/Econo | Commercial SEER-rated split Air Conditioners, Size Range: 18 - 45 kBTU/h, SEER = 14 (EER = 12.2), EIR = 0.239, Fan W/CFM = 0.29, one-speed fan, without Econo; Commercial SEER-rated split Air Conditioners, Size Range: 55 - 65 kBTU/h, SEER = 14 (EER = 11.7), EIR = 0.249, Fan W/CFM = 0.29, two-speed fan, with Econo | HVAC | SpaceCool | dxAC_equip | spltSEER | spltSEER15 | 1 | 0 | 1 | 0.8 |  | NA | 1 | Split AC | Cap-Tons | NRS | HEALTH/MEDICAL - NURSING HOME | New | CZ14 | China Lake Area (CZ14) |  |  |  | 1000 sf | 0.83291 | 0 | 0.87675 | Cap-Tons/1000 sf | 1125.9 | 1436.1667 | 1279.9 | 0.17202 | 0.23809 | 0.19472 | 0 | 0 | 0 | 1125.9 | 1436.1667 | 1279.9 | 0.17202 | 0.23809 | 0.19472 | 0 | 0 | 0 | 74 | 15 | 15 | 15 | 5 | 0.5 | 951.5212 | 676.9804 | 870.3932 | 770.0936 | 572.7969 | 770.0936 | 0 | 0 | 0 | 1 | 1 | 0 | 0 | [7 empty] | Medium (2013) | Medium (2013) | Medium (2013) | None
M-050 | HVAC - SEER Rated Split System AC (SEER 15) | SDGE | COM | Electric | COMHVAC - SEER Rated Split System AC (SEER 15) | Commercial SEER-rated split Air Conditioners, Size Range: 18 - 45 kBTU/h, SEER = 15 (EER = 12.8), EIR = 0.232, Fan W/CFM = 0.25, one-speed fan, without Econo; Commercial SEER-rated split Air Conditioners, Size Range: 55 - 65 kBTU/h, SEER = 15 (EER = 12.6), EIR = 0.236, Fan W/CFM = 0.25, two-speed fan, with Econo (Pre-existing vintages do not include Economizer) | Commercial SEER-rated split Air Conditioners, 18-65 kBTU/h; pre-2001: SEER = 10 (EER = 8.52), one-speed fan, no Econo; post-2001: SEER = 13 (EER = 11.08), one-speed fan, no Econo; 2014: SEER = 14 (EER = 12.17), one-speed fan, no Econo; Commercial SEER-rated split Air Conditioners, 18-65 kBTU/h; pre-2001: SEER = 10 (EER = 8.52), one-speed fan, w/Econo; post-2001: SEER = 13 (EER = 11.08), one-speed fan, w/Econo; 2014: SEER = 14 (EER = 11.75), two-speed fan, w/Econo | Commercial SEER-rated split Air Conditioners, Size Range: 18 - 45 kBTU/h, SEER = 14 (EER = 12.2), EIR = 0.239, Fan W/CFM = 0.29, one-speed fan, without Econo; Commercial SEER-rated split Air Conditioners, Size Range: 55 - 65 kBTU/h, SEER = 14 (EER = 11.7), EIR = 0.249, Fan W/CFM = 0.29, two-speed fan, with Econo | HVAC | SpaceCool | dxAC_equip | spltSEER | spltSEER15 | 1 | 0 | 1 | 0.8 |  | NA | 1 | Split AC | Cap-Tons | OFL | OFFICE - LARGE | New | CZ14 | China Lake Area (CZ14) |  |  |  | 1000 sf | 0.60844 | 0 | 0.64047 | Cap-Tons/1000 sf | 1266.5266 | 1435.5599 | 1350.6599 | 0.41704 | 0.50371 | 0.45431 | 0 | 0 | 0 | 1266.5266 | 1435.5599 | 1350.6599 | 0.41704 | 0.50371 | 0.45431 | 0 | 0 | 0 | 74 | 15 | 15 | 15 | 5 | 0.5 | 951.5212 | 676.9804 | 870.3932 | 770.0936 | 572.7969 | 770.0936 | 0 | 0 | 0 | 1 | 1 | 0 | 0 | [7 empty] | Medium (2013) | Medium (2013) | Medium (2013) | None
M-050 | HVAC - SEER Rated Split System AC (SEER 15) | SDGE | COM | Electric | COMHVAC - SEER Rated Split System AC (SEER 15) | Commercial SEER-rated split Air Conditioners, Size Range: 18 - 45 kBTU/h, SEER = 15 (EER = 12.8), EIR = 0.232, Fan W/CFM = 0.25, one-speed fan, without Econo; Commercial SEER-rated split Air Conditioners, Size Range: 55 - 65 kBTU/h, SEER = 15 (EER = 12.6), EIR = 0.236, Fan W/CFM = 0.25, two-speed fan, with Econo (Pre-existing vintages do not include Economizer) | Commercial SEER-rated split Air Conditioners, 18-65 kBTU/h; pre-2001: SEER = 10 (EER = 8.52), one-speed fan, no Econo; post-2001: SEER = 13 (EER = 11.08), one-speed fan, no Econo; 2014: SEER = 14 (EER = 12.17), one-speed fan, no Econo; Commercial SEER-rated split Air Conditioners, 18-65 kBTU/h; pre-2001: SEER = 10 (EER = 8.52), one-speed fan, w/Econo; post-2001: SEER = 13 (EER = 11.08), one-speed fan, w/Econo; 2014: SEER = 14 (EER = 11.75), two-speed fan, w/Econo | Commercial SEER-rated split Air Conditioners, Size Range: 18 - 45 kBTU/h, SEER = 14 (EER = 12.2), EIR = 0.239, Fan W/CFM = 0.29, one-speed fan, without Econo; Commercial SEER-rated split Air Conditioners, Size Range: 55 - 65 kBTU/h, SEER = 14 (EER = 11.7), EIR = 0.249, Fan W/CFM = 0.29, two-speed fan, with Econo | HVAC | SpaceCool | dxAC_equip | spltSEER | spltSEER15 | 1 | 0 | 1 | 0.8 |  | NA | 1 | Split AC | Cap-Tons | OFS | OFFICE - SMALL | New | CZ14 | China Lake Area (CZ14) |  |  |  | 1000 sf | 0.69988 | 0 | 0.77766 | Cap-Tons/1000 sf | 919.9179 | 1086.1179 | 999.7846 | 0.3464 | 0.43507 | 0.38503 | 0 | 0 | 0 | 919.9179 | 1086.1179 | 999.7846 | 0.3464 | 0.43507 | 0.38503 | 0 | 0 | 0 | 74 | 15 | 15 | 15 | 5 | 0.5 | 951.5212 | 676.9804 | 870.3932 | 770.0936 | 572.7969 | 770.0936 | 0 | 0 | 0 | 1 | 1 | 0 | 0 | [7 empty] | Medium (2013) | Medium (2013) | Medium (2013) | None
M-050 | HVAC - SEER Rated Split System AC (SEER 15) | SDGE | COM | Electric | COMHVAC - SEER Rated Split System AC (SEER 15) | Commercial SEER-rated split Air Conditioners, Size Range: 18 - 45 kBTU/h, SEER = 15 (EER = 12.8), EIR = 0.232, Fan W/CFM = 0.25, one-speed fan, without Econo; Commercial SEER-rated split Air Conditioners, Size Range: 55 - 65 kBTU/h, SEER = 15 (EER = 12.6), EIR = 0.236, Fan W/CFM = 0.25, two-speed fan, with Econo (Pre-existing vintages do not include Economizer) | Commercial SEER-rated split Air Conditioners, 18-65 kBTU/h; pre-2001: SEER = 10 (EER = 8.52), one-speed fan, no Econo; post-2001: SEER = 13 (EER = 11.08), one-speed fan, no Econo; 2014: SEER = 14 (EER = 12.17), one-speed fan, no Econo; Commercial SEER-rated split Air Conditioners, 18-65 kBTU/h; pre-2001: SEER = 10 (EER = 8.52), one-speed fan, w/Econo; post-2001: SEER = 13 (EER = 11.08), one-speed fan, w/Econo; 2014: SEER = 14 (EER = 11.75), two-speed fan, w/Econo | Commercial SEER-rated split Air Conditioners, Size Range: 18 - 45 kBTU/h, SEER = 14 (EER = 12.2), EIR = 0.239, Fan W/CFM = 0.29, one-speed fan, without Econo; Commercial SEER-rated split Air Conditioners, Size Range: 55 - 65 kBTU/h, SEER = 14 (EER = 11.7), EIR = 0.249, Fan W/CFM = 0.29, two-speed fan, with Econo | HVAC | SpaceCool | dxAC_equip | spltSEER | spltSEER15 | 1 | 0 | 1 | 0.8 |  | NA | 1 | Split AC | Cap-Tons | RFF | RESTAURANT - FAST-FOOD | New | CZ14 | China Lake Area (CZ14) |  |  |  | 1000 sf | 1.2308 | 0 | 1.3676 | Cap-Tons/1000 sf | 1275 | 1593.6667 | 1434.3333 | 0.34267 | 0.43957 | 0.399 | 0 | 0 | 0 | 1275 | 1593.6667 | 1434.3333 | 0.34267 | 0.43957 | 0.399 | 0 | 0 | 0 | 74 | 15 | 15 | 15 | 5 | 0.5 | 951.5212 | 676.9804 | 870.3932 | 770.0936 | 572.7969 | 770.0936 | 0 | 0 | 0 | 1 | 1 | 0 | 0 | [7 empty] | Medium (2013) | Medium (2013) | Medium (2013) | None
M-050 | HVAC - SEER Rated Split System AC (SEER 15) | SDGE | COM | Electric | COMHVAC - SEER Rated Split System AC (SEER 15) | Commercial SEER-rated split Air Conditioners, Size Range: 18 - 45 kBTU/h, SEER = 15 (EER = 12.8), EIR = 0.232, Fan W/CFM = 0.25, one-speed fan, without Econo; Commercial SEER-rated split Air Conditioners, Size Range: 55 - 65 kBTU/h, SEER = 15 (EER = 12.6), EIR = 0.236, Fan W/CFM = 0.25, two-speed fan, with Econo (Pre-existing vintages do not include Economizer) | Commercial SEER-rated split Air Conditioners, 18-65 kBTU/h; pre-2001: SEER = 10 (EER = 8.52), one-speed fan, no Econo; post-2001: SEER = 13 (EER = 11.08), one-speed fan, no Econo; 2014: SEER = 14 (EER = 12.17), one-speed fan, no Econo; Commercial SEER-rated split Air Conditioners, 18-65 kBTU/h; pre-2001: SEER = 10 (EER = 8.52), one-speed fan, w/Econo; post-2001: SEER = 13 (EER = 11.08), one-speed fan, w/Econo; 2014: SEER = 14 (EER = 11.75), two-speed fan, w/Econo | Commercial SEER-rated split Air Conditioners, Size Range: 18 - 45 kBTU/h, SEER = 14 (EER = 12.2), EIR = 0.239, Fan W/CFM = 0.29, one-speed fan, without Econo; Commercial SEER-rated split Air Conditioners, Size Range: 55 - 65 kBTU/h, SEER = 14 (EER = 11.7), EIR = 0.249, Fan W/CFM = 0.29, two-speed fan, with Econo | HVAC | SpaceCool | dxAC_equip | spltSEER | spltSEER15 | 1 | 0 | 1 | 0.8 |  | NA | 1 | Split AC | Cap-Tons | RSD | RESTAURANT - SIT-DOWN | New | CZ14 | China Lake Area (CZ14) |  |  |  | 1000 sf | 0.81237 | 0 | 0.90265 | Cap-Tons/1000 sf | 1297.8776 | 1545.3109 | 1425.8776 | 0.3701 | 0.46602 | 0.4311 | 0 | 0 | 0 | 1297.8776 | 1545.3109 | 1425.8776 | 0.3701 | 0.46602 | 0.4311 | 0 | 0 | 0 | 74 | 15 | 15 | 15 | 5 | 0.5 | 951.5212 | 676.9804 | 870.3932 | 770.0936 | 572.7969 | 770.0936 | 0 | 0 | 0 | 1 | 1 | 0 | 0 | [7 empty] | Medium (2013) | Medium (2013) | Medium (2013) | None
M-050 | HVAC - SEER Rated Split System AC (SEER 15) | SDGE | COM | Electric | COMHVAC - SEER Rated Split System AC (SEER 15) | Commercial SEER-rated split Air Conditioners, Size Range: 18 - 45 kBTU/h, SEER = 15 (EER = 12.8), EIR = 0.232, Fan W/CFM = 0.25, one-speed fan, without Econo; Commercial SEER-rated split Air Conditioners, Size Range: 55 - 65 kBTU/h, SEER = 15 (EER = 12.6), EIR = 0.236, Fan W/CFM = 0.25, two-speed fan, with Econo (Pre-existing vintages do not include Economizer) | Commercial SEER-rated split Air Conditioners, 18-65 kBTU/h; pre-2001: SEER = 10 (EER = 8.52), one-speed fan, no Econo; post-2001: SEER = 13 (EER = 11.08), one-speed fan, no Econo; 2014: SEER = 14 (EER = 12.17), one-speed fan, no Econo; Commercial SEER-rated split Air Conditioners, 18-65 kBTU/h; pre-2001: SEER = 10 (EER = 8.52), one-speed fan, w/Econo; post-2001: SEER = 13 (EER = 11.08), one-speed fan, w/Econo; 2014: SEER = 14 (EER = 11.75), two-speed fan, w/Econo | Commercial SEER-rated split Air Conditioners, Size Range: 18 - 45 kBTU/h, SEER = 14 (EER = 12.2), EIR = 0.239, Fan W/CFM = 0.29, one-speed fan, without Econo; Commercial SEER-rated split Air Conditioners, Size Range: 55 - 65 kBTU/h, SEER = 14 (EER = 11.7), EIR = 0.249, Fan W/CFM = 0.29, two-speed fan, with Econo | HVAC | SpaceCool | dxAC_equip | spltSEER | spltSEER15 | 1 | 0 | 1 | 0.8 |  | NA | 1 | Split AC | Cap-Tons | RT3 | RETAIL - MULTISTORY LARGE | New | CZ14 | China Lake Area (CZ14) |  |  |  | 1000 sf | 0.37152 | 0 | 0.39108 | Cap-Tons/1000 sf | 1163.5 | 1487.5 | 1290 | 0.4812 | 0.6152 | 0.528 | 0 | 0 | 0 | 1163.5 | 1487.5 | 1290 | 0.4812 | 0.6152 | 0.528 | 0 | 0 | 0 | 74 | 15 | 15 | 15 | 5 | 0.5 | 951.5212 | 676.9804 | 870.3932 | 770.0936 | 572.7969 | 770.0936 | 0 | 0 | 0 | 1 | 1 | 0 | 0 | [7 empty] | Medium (2013) | Medium (2013) | Medium (2013) | None
M-050 | HVAC - SEER Rated Split System AC (SEER 15) | SDGE | COM | Electric | COMHVAC - SEER Rated Split System AC (SEER 15) | Commercial SEER-rated split Air Conditioners, Size Range: 18 - 45 kBTU/h, SEER = 15 (EER = 12.8), EIR = 0.232, Fan W/CFM = 0.25, one-speed fan, without Econo; Commercial SEER-rated split Air Conditioners, Size Range: 55 - 65 kBTU/h, SEER = 15 (EER = 12.6), EIR = 0.236, Fan W/CFM = 0.25, two-speed fan, with Econo (Pre-existing vintages do not include Economizer) | Commercial SEER-rated split Air Conditioners, 18-65 kBTU/h; pre-2001: SEER = 10 (EER = 8.52), one-speed fan, no Econo; post-2001: SEER = 13 (EER = 11.08), one-speed fan, no Econo; 2014: SEER = 14 (EER = 12.17), one-speed fan, no Econo; Commercial SEER-rated split Air Conditioners, 18-65 kBTU/h; pre-2001: SEER = 10 (EER = 8.52), one-speed fan, w/Econo; post-2001: SEER = 13 (EER = 11.08), one-speed fan, w/Econo; 2014: SEER = 14 (EER = 11.75), two-speed fan, w/Econo | Commercial SEER-rated split Air Conditioners, Size Range: 18 - 45 kBTU/h, SEER = 14 (EER = 12.2), EIR = 0.239, Fan W/CFM = 0.29, one-speed fan, without Econo; Commercial SEER-rated split Air Conditioners, Size Range: 55 - 65 kBTU/h, SEER = 14 (EER = 11.7), EIR = 0.249, Fan W/CFM = 0.29, two-speed fan, with Econo | HVAC | SpaceCool | dxAC_equip | spltSEER | spltSEER15 | 1 | 0 | 1 | 0.8 |  | NA | 1 | Split AC | Cap-Tons | RTL | RETAIL - SINGLE-STORY LARGE | New | CZ14 | China Lake Area (CZ14) |  |  |  | 1000 sf | 0.42671 | 0 | 0.47413 | Cap-Tons/1000 sf | 1205.4644 | 1433.8978 | 1330.1311 | 0.3119 | 0.39057 | 0.3401 | 0 | 0 | 0 | 1205.4644 | 1433.8978 | 1330.1311 | 0.3119 | 0.39057 | 0.3401 | 0 | 0 | 0 | 74 | 15 | 15 | 15 | 5 | 0.5 | 951.5212 | 676.9804 | 870.3932 | 770.0936 | 572.7969 | 770.0936 | 0 | 0 | 0 | 1 | 1 | 0 | 0 | [7 empty] | Medium (2013) | Medium (2013) | Medium (2013) | None
M-050 | HVAC - SEER Rated Split System AC (SEER 15) | SDGE | COM | Electric | COMHVAC - SEER Rated Split System AC (SEER 15) | Commercial SEER-rated split Air Conditioners, Size Range: 18 - 45 kBTU/h, SEER = 15 (EER = 12.8), EIR = 0.232, Fan W/CFM = 0.25, one-speed fan, without Econo; Commercial SEER-rated split Air Conditioners, Size Range: 55 - 65 kBTU/h, SEER = 15 (EER = 12.6), EIR = 0.236, Fan W/CFM = 0.25, two-speed fan, with Econo (Pre-existing vintages do not include Economizer) | Commercial SEER-rated split Air Conditioners, 18-65 kBTU/h; pre-2001: SEER = 10 (EER = 8.52), one-speed fan, no Econo; post-2001: SEER = 13 (EER = 11.08), one-speed fan, no Econo; 2014: SEER = 14 (EER = 12.17), one-speed fan, no Econo; Commercial SEER-rated split Air Conditioners, 18-65 kBTU/h; pre-2001: SEER = 10 (EER = 8.52), one-speed fan, w/Econo; post-2001: SEER = 13 (EER = 11.08), one-speed fan, w/Econo; 2014: SEER = 14 (EER = 11.75), two-speed fan, w/Econo | Commercial SEER-rated split Air Conditioners, Size Range: 18 - 45 kBTU/h, SEER = 14 (EER = 12.2), EIR = 0.239, Fan W/CFM = 0.29, one-speed fan, without Econo; Commercial SEER-rated split Air Conditioners, Size Range: 55 - 65 kBTU/h, SEER = 14 (EER = 11.7), EIR = 0.249, Fan W/CFM = 0.29, two-speed fan, with Econo | HVAC | SpaceCool | dxAC_equip | spltSEER | spltSEER15 | 1 | 0 | 1 | 0.8 |  | NA | 1 | Split AC | Cap-Tons | RTS | RETAIL - SMALL | New | CZ14 | China Lake Area (CZ14) |  |  |  | 1000 sf | 0.46376 | 0 | 0.5153 | Cap-Tons/1000 sf | 1205 | 1509 | 1330.5 | 0.53512 | 0.67012 | 0.58387 | 0 | 0 | 0 | 1205 | 1509 | 1330.5 | 0.53512 | 0.67012 | 0.58387 | 0 | 0 | 0 | 74 | 15 | 15 | 15 | 5 | 0.5 | 951.5212 | 676.9804 | 870.3932 | 770.0936 | 572.7969 | 770.0936 | 0 | 0 | 0 | 1 | 1 | 0 | 0 | [7 empty] | Medium (2013) | Medium (2013) | Medium (2013) | None
M-050 | HVAC - SEER Rated Split System AC (SEER 15) | SDGE | COM | Electric | COMHVAC - SEER Rated Split System AC (SEER 15) | Commercial SEER-rated split Air Conditioners, Size Range: 18 - 45 kBTU/h, SEER = 15 (EER = 12.8), EIR = 0.232, Fan W/CFM = 0.25, one-speed fan, without Econo; Commercial SEER-rated split Air Conditioners, Size Range: 55 - 65 kBTU/h, SEER = 15 (EER = 12.6), EIR = 0.236, Fan W/CFM = 0.25, two-speed fan, with Econo (Pre-existing vintages do not include Economizer) | Commercial SEER-rated split Air Conditioners, 18-65 kBTU/h; pre-2001: SEER = 10 (EER = 8.52), one-speed fan, no Econo; post-2001: SEER = 13 (EER = 11.08), one-speed fan, no Econo; 2014: SEER = 14 (EER = 12.17), one-speed fan, no Econo; Commercial SEER-rated split Air Conditioners, 18-65 kBTU/h; pre-2001: SEER = 10 (EER = 8.52), one-speed fan, w/Econo; post-2001: SEER = 13 (EER = 11.08), one-speed fan, w/Econo; 2014: SEER = 14 (EER = 11.75), two-speed fan, w/Econo | Commercial SEER-rated split Air Conditioners, Size Range: 18 - 45 kBTU/h, SEER = 14 (EER = 12.2), EIR = 0.239, Fan W/CFM = 0.29, one-speed fan, without Econo; Commercial SEER-rated split Air Conditioners, Size Range: 55 - 65 kBTU/h, SEER = 14 (EER = 11.7), EIR = 0.249, Fan W/CFM = 0.29, two-speed fan, with Econo | HVAC | SpaceCool | dxAC_equip | spltSEER | spltSEER15 | 1 | 0 | 1 | 0.8 |  | NA | 1 | Split AC | Cap-Tons | SCN | STORAGE - CONDITIONED | New | CZ14 | China Lake Area (CZ14) |  |  |  | 1000 sf | 0.25401 | 0 | 0.28224 | Cap-Tons/1000 sf | 751.08 | 912.5167 | 837.8467 | 0.23797 | 0.30797 | 0.26237 | 0 | 0 | 0 | 751.08 | 912.5167 | 837.8467 | 0.23797 | 0.30797 | 0.26237 | 0 | 0 | 0 | 74 | 15 | 15 | 15 | 5 | 0.5 | 951.5212 | 676.9804 | 870.3932 | 770.0936 | 572.7969 | 770.0936 | 0 | 0 | 0 | 1 | 1 | 0 | 0 | [7 empty] | Medium (2013) | Medium (2013) | Medium (2013) | None
M-050 | HVAC - SEER Rated Split System AC (SEER 15) | SDGE | COM | Electric | COMHVAC - SEER Rated Split System AC (SEER 15) | Commercial SEER-rated split Air Conditioners, Size Range: 18 - 45 kBTU/h, SEER = 15 (EER = 12.8), EIR = 0.232, Fan W/CFM = 0.25, one-speed fan, without Econo; Commercial SEER-rated split Air Conditioners, Size Range: 55 - 65 kBTU/h, SEER = 15 (EER = 12.6), EIR = 0.236, Fan W/CFM = 0.25, two-speed fan, with Econo (Pre-existing vintages do not include Economizer) | Commercial SEER-rated split Air Conditioners, 18-65 kBTU/h; pre-2001: SEER = 10 (EER = 8.52), one-speed fan, no Econo; post-2001: SEER = 13 (EER = 11.08), one-speed fan, no Econo; 2014: SEER = 14 (EER = 12.17), one-speed fan, no Econo; Commercial SEER-rated split Air Conditioners, 18-65 kBTU/h; pre-2001: SEER = 10 (EER = 8.52), one-speed fan, w/Econo; post-2001: SEER = 13 (EER = 11.08), one-speed fan, w/Econo; 2014: SEER = 14 (EER = 11.75), two-speed fan, w/Econo | Commercial SEER-rated split Air Conditioners, Size Range: 18 - 45 kBTU/h, SEER = 14 (EER = 12.2), EIR = 0.239, Fan W/CFM = 0.29, one-speed fan, without Econo; Commercial SEER-rated split Air Conditioners, Size Range: 55 - 65 kBTU/h, SEER = 14 (EER = 11.7), EIR = 0.249, Fan W/CFM = 0.29, two-speed fan, with Econo | HVAC | SpaceCool | dxAC_equip | spltSEER | spltSEER15 | 1 | 0 | 1 | 0.8 |  | NA | 1 | Split AC | Cap-Tons | ASM | ASSEMBLY | Existing | CZ15 | Blythe Area (CZ15) |  |  |  | 1000 sf | 0.94349 | 0 | 1.0483 | Cap-Tons/1000 sf | 836.8 | 1394.6667 | 992.1333 | 0.35861 | 0.59769 | 0.41478 | 0 | 0 | 0 | 836.8 | 1394.6667 | 992.1333 | 0.35861 | 0.59769 | 0.41478 | 0 | 0 | 0 | 74 | 15 | 15 | 15 | 5 | 0.5 | 951.5212 | 676.9804 | 870.3932 | 770.0936 | 572.7969 | 770.0936 | 0 | 0 | 0 | 1 | 1 | 0 | 0 | [7 empty] | Medium (2013) | Medium (2013) | Medium (2013) | None
M-050 | HVAC - SEER Rated Split System AC (SEER 15) | SDGE | COM | Electric | COMHVAC - SEER Rated Split System AC (SEER 15) | Commercial SEER-rated split Air Conditioners, Size Range: 18 - 45 kBTU/h, SEER = 15 (EER = 12.8), EIR = 0.232, Fan W/CFM = 0.25, one-speed fan, without Econo; Commercial SEER-rated split Air Conditioners, Size Range: 55 - 65 kBTU/h, SEER = 15 (EER = 12.6), EIR = 0.236, Fan W/CFM = 0.25, two-speed fan, with Econo (Pre-existing vintages do not include Economizer) | Commercial SEER-rated split Air Conditioners, 18-65 kBTU/h; pre-2001: SEER = 10 (EER = 8.52), one-speed fan, no Econo; post-2001: SEER = 13 (EER = 11.08), one-speed fan, no Econo; 2014: SEER = 14 (EER = 12.17), one-speed fan, no Econo; Commercial SEER-rated split Air Conditioners, 18-65 kBTU/h; pre-2001: SEER = 10 (EER = 8.52), one-speed fan, w/Econo; post-2001: SEER = 13 (EER = 11.08), one-speed fan, w/Econo; 2014: SEER = 14 (EER = 11.75), two-speed fan, w/Econo | Commercial SEER-rated split Air Conditioners, Size Range: 18 - 45 kBTU/h, SEER = 14 (EER = 12.2), EIR = 0.239, Fan W/CFM = 0.29, one-speed fan, without Econo; Commercial SEER-rated split Air Conditioners, Size Range: 55 - 65 kBTU/h, SEER = 14 (EER = 11.7), EIR = 0.249, Fan W/CFM = 0.29, two-speed fan, with Econo | HVAC | SpaceCool | dxAC_equip | spltSEER | spltSEER15 | 1 | 0 | 1 | 0.8 |  | NA | 1 | Split AC | Cap-Tons | ECC | EDUCATION - COMMUNITY COLLEGE | Existing | CZ15 | Blythe Area (CZ15) |  |  |  | 1000 sf | 0.54668 | 0 | 0.60743 | Cap-Tons/1000 sf | 604.3879 | 1007.3131 | 745.3879 | 0.28639 | 0.47732 | 0.34163 | 0 | 0 | 0 | 604.3879 | 1007.3131 | 745.3879 | 0.28639 | 0.47732 | 0.34163 | 0 | 0 | 0 | 74 | 15 | 15 | 15 | 5 | 0.5 | 951.5212 | 676.9804 | 870.3932 | 770.0936 | 572.7969 | 770.0936 | 0 | 0 | 0 | 1 | 1 | 0 | 0 | [7 empty] | Medium (2013) | Medium (2013) | Medium (2013) | None
M-050 | HVAC - SEER Rated Split System AC (SEER 15) | SDGE | COM | Electric | COMHVAC - SEER Rated Split System AC (SEER 15) | Commercial SEER-rated split Air Conditioners, Size Range: 18 - 45 kBTU/h, SEER = 15 (EER = 12.8), EIR = 0.232, Fan W/CFM = 0.25, one-speed fan, without Econo; Commercial SEER-rated split Air Conditioners, Size Range: 55 - 65 kBTU/h, SEER = 15 (EER = 12.6), EIR = 0.236, Fan W/CFM = 0.25, two-speed fan, with Econo (Pre-existing vintages do not include Economizer) | Commercial SEER-rated split Air Conditioners, 18-65 kBTU/h; pre-2001: SEER = 10 (EER = 8.52), one-speed fan, no Econo; post-2001: SEER = 13 (EER = 11.08), one-speed fan, no Econo; 2014: SEER = 14 (EER = 12.17), one-speed fan, no Econo; Commercial SEER-rated split Air Conditioners, 18-65 kBTU/h; pre-2001: SEER = 10 (EER = 8.52), one-speed fan, w/Econo; post-2001: SEER = 13 (EER = 11.08), one-speed fan, w/Econo; 2014: SEER = 14 (EER = 11.75), two-speed fan, w/Econo | Commercial SEER-rated split Air Conditioners, Size Range: 18 - 45 kBTU/h, SEER = 14 (EER = 12.2), EIR = 0.239, Fan W/CFM = 0.29, one-speed fan, without Econo; Commercial SEER-rated split Air Conditioners, Size Range: 55 - 65 kBTU/h, SEER = 14 (EER = 11.7), EIR = 0.249, Fan W/CFM = 0.29, two-speed fan, with Econo | HVAC | SpaceCool | dxAC_equip | spltSEER | spltSEER15 | 1 | 0 | 1 | 0.8 |  | NA | 1 | Split AC | Cap-Tons | EPR | EDUCATION - PRIMARY SCHOOL | Existing | CZ15 | Blythe Area (CZ15) |  |  |  | 1000 sf | 0.66214 | 0 | 0.73573 | Cap-Tons/1000 sf | 479.54 | 799.2333 | 578.74 | 0.33713 | 0.56188 | 0.3891 | 0 | 0 | 0 | 479.54 | 799.2333 | 578.74 | 0.33713 | 0.56188 | 0.3891 | 0 | 0 | 0 | 74 | 15 | 15 | 15 | 5 | 0.5 | 951.5212 | 676.9804 | 870.3932 | 770.0936 | 572.7969 | 770.0936 | 0 | 0 | 0 | 1 | 1 | 0 | 0 | [7 empty] | Medium (2013) | Medium (2013) | Medium (2013) | None
M-050 | HVAC - SEER Rated Split System AC (SEER 15) | SDGE | COM | Electric | COMHVAC - SEER Rated Split System AC (SEER 15) | Commercial SEER-rated split Air Conditioners, Size Range: 18 - 45 kBTU/h, SEER = 15 (EER = 12.8), EIR = 0.232, Fan W/CFM = 0.25, one-speed fan, without Econo; Commercial SEER-rated split Air Conditioners, Size Range: 55 - 65 kBTU/h, SEER = 15 (EER = 12.6), EIR = 0.236, Fan W/CFM = 0.25, two-speed fan, with Econo (Pre-existing vintages do not include Economizer) | Commercial SEER-rated split Air Conditioners, 18-65 kBTU/h; pre-2001: SEER = 10 (EER = 8.52), one-speed fan, no Econo; post-2001: SEER = 13 (EER = 11.08), one-speed fan, no Econo; 2014: SEER = 14 (EER = 12.17), one-speed fan, no Econo; Commercial SEER-rated split Air Conditioners, 18-65 kBTU/h; pre-2001: SEER = 10 (EER = 8.52), one-speed fan, w/Econo; post-2001: SEER = 13 (EER = 11.08), one-speed fan, w/Econo; 2014: SEER = 14 (EER = 11.75), two-speed fan, w/Econo | Commercial SEER-rated split Air Conditioners, Size Range: 18 - 45 kBTU/h, SEER = 14 (EER = 12.2), EIR = 0.239, Fan W/CFM = 0.29, one-speed fan, without Econo; Commercial SEER-rated split Air Conditioners, Size Range: 55 - 65 kBTU/h, SEER = 14 (EER = 11.7), EIR = 0.249, Fan W/CFM = 0.29, two-speed fan, with Econo | HVAC | SpaceCool | dxAC_equip | spltSEER | spltSEER15 | 1 | 0 | 1 | 0.8 |  | NA | 1 | Split AC | Cap-Tons | ERC | EDUCATION - RELOCATABLE CLASSROOM | Existing | CZ15 | Blythe Area (CZ15) |  |  |  | 1000 sf | 0.82639 | 0 | 0.86989 | Cap-Tons/1000 sf | 708.1 | 1180.1667 | 835.7667 | 0.34174 | 0.56957 | 0.39394 | 0 | 0 | 0 | 708.1 | 1180.1667 | 835.7667 | 0.34174 | 0.56957 | 0.39394 | 0 | 0 | 0 | 74 | 15 | 15 | 15 | 5 | 0.5 | 951.5212 | 676.9804 | 870.3932 | 770.0936 | 572.7969 | 770.0936 | 0 | 0 | 0 | 1 | 1 | 0 | 0 | [7 empty] | Medium (2013) | Medium (2013) | Medium (2013) | None
M-050 | HVAC - SEER Rated Split System AC (SEER 15) | SDGE | COM | Electric | COMHVAC - SEER Rated Split System AC (SEER 15) | Commercial SEER-rated split Air Conditioners, Size Range: 18 - 45 kBTU/h, SEER = 15 (EER = 12.8), EIR = 0.232, Fan W/CFM = 0.25, one-speed fan, without Econo; Commercial SEER-rated split Air Conditioners, Size Range: 55 - 65 kBTU/h, SEER = 15 (EER = 12.6), EIR = 0.236, Fan W/CFM = 0.25, two-speed fan, with Econo (Pre-existing vintages do not include Economizer) | Commercial SEER-rated split Air Conditioners, 18-65 kBTU/h; pre-2001: SEER = 10 (EER = 8.52), one-speed fan, no Econo; post-2001: SEER = 13 (EER = 11.08), one-speed fan, no Econo; 2014: SEER = 14 (EER = 12.17), one-speed fan, no Econo; Commercial SEER-rated split Air Conditioners, 18-65 kBTU/h; pre-2001: SEER = 10 (EER = 8.52), one-speed fan, w/Econo; post-2001: SEER = 13 (EER = 11.08), one-speed fan, w/Econo; 2014: SEER = 14 (EER = 11.75), two-speed fan, w/Econo | Commercial SEER-rated split Air Conditioners, Size Range: 18 - 45 kBTU/h, SEER = 14 (EER = 12.2), EIR = 0.239, Fan W/CFM = 0.29, one-speed fan, without Econo; Commercial SEER-rated split Air Conditioners, Size Range: 55 - 65 kBTU/h, SEER = 14 (EER = 11.7), EIR = 0.249, Fan W/CFM = 0.29, two-speed fan, with Econo | HVAC | SpaceCool | dxAC_equip | spltSEER | spltSEER15 | 1 | 0 | 1 | 0.8 |  | NA | 1 | Split AC | Cap-Tons | ESE | EDUCATION - SECONDARY SCHOOL | Existing | CZ15 | Blythe Area (CZ15) |  |  |  | 1000 sf | 0.64424 | 0 | 0.71584 | Cap-Tons/1000 sf | 564.79 | 941.3167 | 683.4233 | 0.34371 | 0.57286 | 0.39758 | 0 | 0 | 0 | 564.79 | 941.3167 | 683.4233 | 0.34371 | 0.57286 | 0.39758 | 0 | 0 | 0 | 74 | 15 | 15 | 15 | 5 | 0.5 | 951.5212 | 676.9804 | 870.3932 | 770.0936 | 572.7969 | 770.0936 | 0 | 0 | 0 | 1 | 1 | 0 | 0 | [7 empty] | Medium (2013) | Medium (2013) | Medium (2013) | None
M-050 | HVAC - SEER Rated Split System AC (SEER 15) | SDGE | COM | Electric | COMHVAC - SEER Rated Split System AC (SEER 15) | Commercial SEER-rated split Air Conditioners, Size Range: 18 - 45 kBTU/h, SEER = 15 (EER = 12.8), EIR = 0.232, Fan W/CFM = 0.25, one-speed fan, without Econo; Commercial SEER-rated split Air Conditioners, Size Range: 55 - 65 kBTU/h, SEER = 15 (EER = 12.6), EIR = 0.236, Fan W/CFM = 0.25, two-speed fan, with Econo (Pre-existing vintages do not include Economizer) | Commercial SEER-rated split Air Conditioners, 18-65 kBTU/h; pre-2001: SEER = 10 (EER = 8.52), one-speed fan, no Econo; post-2001: SEER = 13 (EER = 11.08), one-speed fan, no Econo; 2014: SEER = 14 (EER = 12.17), one-speed fan, no Econo; Commercial SEER-rated split Air Conditioners, 18-65 kBTU/h; pre-2001: SEER = 10 (EER = 8.52), one-speed fan, w/Econo; post-2001: SEER = 13 (EER = 11.08), one-speed fan, w/Econo; 2014: SEER = 14 (EER = 11.75), two-speed fan, w/Econo | Commercial SEER-rated split Air Conditioners, Size Range: 18 - 45 kBTU/h, SEER = 14 (EER = 12.2), EIR = 0.239, Fan W/CFM = 0.29, one-speed fan, without Econo; Commercial SEER-rated split Air Conditioners, Size Range: 55 - 65 kBTU/h, SEER = 14 (EER = 11.7), EIR = 0.249, Fan W/CFM = 0.29, two-speed fan, with Econo | HVAC | SpaceCool | dxAC_equip | spltSEER | spltSEER15 | 1 | 0 | 1 | 0.8 |  | NA | 1 | Split AC | Cap-Tons | EUN | EDUCATION - UNIVERSITY | Existing | CZ15 | Blythe Area (CZ15) |  |  |  | 1000 sf | 0.58045 | 0 | 0.61101 | Cap-Tons/1000 sf | 619.4331 | 1032.3885 | 765.7665 | 0.27496 | 0.45826 | 0.32996 | 0 | 0 | 0 | 619.4331 | 1032.3885 | 765.7665 | 0.27496 | 0.45826 | 0.32996 | 0 | 0 | 0 | 74 | 15 | 15 | 15 | 5 | 0.5 | 951.5212 | 676.9804 | 870.3932 | 770.0936 | 572.7969 | 770.0936 | 0 | 0 | 0 | 1 | 1 | 0 | 0 | [7 empty] | Medium (2013) | Medium (2013) | Medium (2013) | None
M-050 | HVAC - SEER Rated Split System AC (SEER 15) | SDGE | COM | Electric | COMHVAC - SEER Rated Split System AC (SEER 15) | Commercial SEER-rated split Air Conditioners, Size Range: 18 - 45 kBTU/h, SEER = 15 (EER = 12.8), EIR = 0.232, Fan W/CFM = 0.25, one-speed fan, without Econo; Commercial SEER-rated split Air Conditioners, Size Range: 55 - 65 kBTU/h, SEER = 15 (EER = 12.6), EIR = 0.236, Fan W/CFM = 0.25, two-speed fan, with Econo (Pre-existing vintages do not include Economizer) | Commercial SEER-rated split Air Conditioners, 18-65 kBTU/h; pre-2001: SEER = 10 (EER = 8.52), one-speed fan, no Econo; post-2001: SEER = 13 (EER = 11.08), one-speed fan, no Econo; 2014: SEER = 14 (EER = 12.17), one-speed fan, no Econo; Commercial SEER-rated split Air Conditioners, 18-65 kBTU/h; pre-2001: SEER = 10 (EER = 8.52), one-speed fan, w/Econo; post-2001: SEER = 13 (EER = 11.08), one-speed fan, w/Econo; 2014: SEER = 14 (EER = 11.75), two-speed fan, w/Econo | Commercial SEER-rated split Air Conditioners, Size Range: 18 - 45 kBTU/h, SEER = 14 (EER = 12.2), EIR = 0.239, Fan W/CFM = 0.29, one-speed fan, without Econo; Commercial SEER-rated split Air Conditioners, Size Range: 55 - 65 kBTU/h, SEER = 14 (EER = 11.7), EIR = 0.249, Fan W/CFM = 0.29, two-speed fan, with Econo | HVAC | SpaceCool | dxAC_equip | spltSEER | spltSEER15 | 1 | 0 | 1 | 0.8 |  | NA | 1 | Split AC | Cap-Tons | GRO | GROCERY | Existing | CZ15 | Blythe Area (CZ15) |  |  |  | 1000 sf | 1.0681 | 0 | 1.1243 | Cap-Tons/1000 sf | 653.87 | 1089.7833 | 797.87 | 0.23563 | 0.39272 | 0.27367 | 0 | 0 | 0 | 653.87 | 1089.7833 | 797.87 | 0.23563 | 0.39272 | 0.27367 | 0 | 0 | 0 | 74 | 15 | 15 | 15 | 5 | 0.5 | 951.5212 | 676.9804 | 870.3932 | 770.0936 | 572.7969 | 770.0936 | 0 | 0 | 0 | 1 | 1 | 0 | 0 | [7 empty] | Medium (2013) | Medium (2013) | Medium (2013) | None
M-050 | HVAC - SEER Rated Split System AC (SEER 15) | SDGE | COM | Electric | COMHVAC - SEER Rated Split System AC (SEER 15) | Commercial SEER-rated split Air Conditioners, Size Range: 18 - 45 kBTU/h, SEER = 15 (EER = 12.8), EIR = 0.232, Fan W/CFM = 0.25, one-speed fan, without Econo; Commercial SEER-rated split Air Conditioners, Size Range: 55 - 65 kBTU/h, SEER = 15 (EER = 12.6), EIR = 0.236, Fan W/CFM = 0.25, two-speed fan, with Econo (Pre-existing vintages do not include Economizer) | Commercial SEER-rated split Air Conditioners, 18-65 kBTU/h; pre-2001: SEER = 10 (EER = 8.52), one-speed fan, no Econo; post-2001: SEER = 13 (EER = 11.08), one-speed fan, no Econo; 2014: SEER = 14 (EER = 12.17), one-speed fan, no Econo; Commercial SEER-rated split Air Conditioners, 18-65 kBTU/h; pre-2001: SEER = 10 (EER = 8.52), one-speed fan, w/Econo; post-2001: SEER = 13 (EER = 11.08), one-speed fan, w/Econo; 2014: SEER = 14 (EER = 11.75), two-speed fan, w/Econo | Commercial SEER-rated split Air Conditioners, Size Range: 18 - 45 kBTU/h, SEER = 14 (EER = 12.2), EIR = 0.239, Fan W/CFM = 0.29, one-speed fan, without Econo; Commercial SEER-rated split Air Conditioners, Size Range: 55 - 65 kBTU/h, SEER = 14 (EER = 11.7), EIR = 0.249, Fan W/CFM = 0.29, two-speed fan, with Econo | HVAC | SpaceCool | dxAC_equip | spltSEER | spltSEER15 | 1 | 0 | 1 | 0.8 |  | NA | 1 | Split AC | Cap-Tons | HSP | HEALTH/MEDICAL - HOSPITAL | Existing | CZ15 | Blythe Area (CZ15) |  |  |  | 1000 sf | 0.78906 | 0 | 0.87675 | Cap-Tons/1000 sf | 938.35 | 1563.9167 | 1155.0167 | 0.2236 | 0.37266 | 0.27177 | 0 | 0 | 0 | 938.35 | 1563.9167 | 1155.0167 | 0.2236 | 0.37266 | 0.27177 | 0 | 0 | 0 | 74 | 15 | 15 | 15 | 5 | 0.5 | 951.5212 | 676.9804 | 870.3932 | 770.0936 | 572.7969 | 770.0936 | 0 | 0 | 0 | 1 | 1 | 0 | 0 | [7 empty] | Medium (2013) | Medium (2013) | Medium (2013) | None
M-050 | HVAC - SEER Rated Split System AC (SEER 15) | SDGE | COM | Electric | COMHVAC - SEER Rated Split System AC (SEER 15) | Commercial SEER-rated split Air Conditioners, Size Range: 18 - 45 kBTU/h, SEER = 15 (EER = 12.8), EIR = 0.232, Fan W/CFM = 0.25, one-speed fan, without Econo; Commercial SEER-rated split Air Conditioners, Size Range: 55 - 65 kBTU/h, SEER = 15 (EER = 12.6), EIR = 0.236, Fan W/CFM = 0.25, two-speed fan, with Econo (Pre-existing vintages do not include Economizer) | Commercial SEER-rated split Air Conditioners, 18-65 kBTU/h; pre-2001: SEER = 10 (EER = 8.52), one-speed fan, no Econo; post-2001: SEER = 13 (EER = 11.08), one-speed fan, no Econo; 2014: SEER = 14 (EER = 12.17), one-speed fan, no Econo; Commercial SEER-rated split Air Conditioners, 18-65 kBTU/h; pre-2001: SEER = 10 (EER = 8.52), one-speed fan, w/Econo; post-2001: SEER = 13 (EER = 11.08), one-speed fan, w/Econo; 2014: SEER = 14 (EER = 11.75), two-speed fan, w/Econo | Commercial SEER-rated split Air Conditioners, Size Range: 18 - 45 kBTU/h, SEER = 14 (EER = 12.2), EIR = 0.239, Fan W/CFM = 0.29, one-speed fan, without Econo; Commercial SEER-rated split Air Conditioners, Size Range: 55 - 65 kBTU/h, SEER = 14 (EER = 11.7), EIR = 0.249, Fan W/CFM = 0.29, two-speed fan, with Econo | HVAC | SpaceCool | dxAC_equip | spltSEER | spltSEER15 | 1 | 0 | 1 | 0.8 |  | NA | 1 | Split AC | Cap-Tons | HTL | LODGING - HOTEL | Existing | CZ15 | Blythe Area (CZ15) |  |  |  | 1000 sf | 0.46601 | 0 | 0.49055 | Cap-Tons/1000 sf | 1084.74 | 1807.9 | 1312.74 | 0.30356 | 0.50594 | 0.361 | 0 | 0 | 0 | 1084.74 | 1807.9 | 1312.74 | 0.30356 | 0.50594 | 0.361 | 0 | 0 | 0 | 74 | 15 | 15 | 15 | 5 | 0.5 | 951.5212 | 676.9804 | 870.3932 | 770.0936 | 572.7969 | 770.0936 | 0 | 0 | 0 | 1 | 1 | 0 | 0 | [7 empty] | Medium (2013) | Medium (2013) | Medium (2013) | None
M-050 | HVAC - SEER Rated Split System AC (SEER 15) | SDGE | COM | Electric | COMHVAC - SEER Rated Split System AC (SEER 15) | Commercial SEER-rated split Air Conditioners, Size Range: 18 - 45 kBTU/h, SEER = 15 (EER = 12.8), EIR = 0.232, Fan W/CFM = 0.25, one-speed fan, without Econo; Commercial SEER-rated split Air Conditioners, Size Range: 55 - 65 kBTU/h, SEER = 15 (EER = 12.6), EIR = 0.236, Fan W/CFM = 0.25, two-speed fan, with Econo (Pre-existing vintages do not include Economizer) | Commercial SEER-rated split Air Conditioners, 18-65 kBTU/h; pre-2001: SEER = 10 (EER = 8.52), one-speed fan, no Econo; post-2001: SEER = 13 (EER = 11.08), one-speed fan, no Econo; 2014: SEER = 14 (EER = 12.17), one-speed fan, no Econo; Commercial SEER-rated split Air Conditioners, 18-65 kBTU/h; pre-2001: SEER = 10 (EER = 8.52), one-speed fan, w/Econo; post-2001: SEER = 13 (EER = 11.08), one-speed fan, w/Econo; 2014: SEER = 14 (EER = 11.75), two-speed fan, w/Econo | Commercial SEER-rated split Air Conditioners, Size Range: 18 - 45 kBTU/h, SEER = 14 (EER = 12.2), EIR = 0.239, Fan W/CFM = 0.29, one-speed fan, without Econo; Commercial SEER-rated split Air Conditioners, Size Range: 55 - 65 kBTU/h, SEER = 14 (EER = 11.7), EIR = 0.249, Fan W/CFM = 0.29, two-speed fan, with Econo | HVAC | SpaceCool | dxAC_equip | spltSEER | spltSEER15 | 1 | 0 | 1 | 0.8 |  | NA | 1 | Split AC | Cap-Tons | MTL | LODGING - MOTEL | Existing | CZ15 | Blythe Area (CZ15) |  |  |  | 1000 sf | 0.46601 | 0 | 0.49055 | Cap-Tons/1000 sf | 1084.74 | 1807.9 | 1312.74 | 0.30356 | 0.50594 | 0.361 | 0 | 0 | 0 | 1084.74 | 1807.9 | 1312.74 | 0.30356 | 0.50594 | 0.361 | 0 | 0 | 0 | 74 | 15 | 15 | 15 | 5 | 0.5 | 951.5212 | 676.9804 | 870.3932 | 770.0936 | 572.7969 | 770.0936 | 0 | 0 | 0 | 1 | 1 | 0 | 0 | [7 empty] | Medium (2013) | Medium (2013) | Medium (2013) | None
M-050 | HVAC - SEER Rated Split System AC (SEER 15) | SDGE | COM | Electric | COMHVAC - SEER Rated Split System AC (SEER 15) | Commercial SEER-rated split Air Conditioners, Size Range: 18 - 45 kBTU/h, SEER = 15 (EER = 12.8), EIR = 0.232, Fan W/CFM = 0.25, one-speed fan, without Econo; Commercial SEER-rated split Air Conditioners, Size Range: 55 - 65 kBTU/h, SEER = 15 (EER = 12.6), EIR = 0.236, Fan W/CFM = 0.25, two-speed fan, with Econo (Pre-existing vintages do not include Economizer) | Commercial SEER-rated split Air Conditioners, 18-65 kBTU/h; pre-2001: SEER = 10 (EER = 8.52), one-speed fan, no Econo; post-2001: SEER = 13 (EER = 11.08), one-speed fan, no Econo; 2014: SEER = 14 (EER = 12.17), one-speed fan, no Econo; Commercial SEER-rated split Air Conditioners, 18-65 kBTU/h; pre-2001: SEER = 10 (EER = 8.52), one-speed fan, w/Econo; post-2001: SEER = 13 (EER = 11.08), one-speed fan, w/Econo; 2014: SEER = 14 (EER = 11.75), two-speed fan, w/Econo | Commercial SEER-rated split Air Conditioners, Size Range: 18 - 45 kBTU/h, SEER = 14 (EER = 12.2), EIR = 0.239, Fan W/CFM = 0.29, one-speed fan, without Econo; Commercial SEER-rated split Air Conditioners, Size Range: 55 - 65 kBTU/h, SEER = 14 (EER = 11.7), EIR = 0.249, Fan W/CFM = 0.29, two-speed fan, with Econo | HVAC | SpaceCool | dxAC_equip | spltSEER | spltSEER15 | 1 | 0 | 1 | 0.8 |  | NA | 1 | Split AC | Cap-Tons | NRS | HEALTH/MEDICAL - NURSING HOME | Existing | CZ15 | Blythe Area (CZ15) |  |  |  | 1000 sf | 0.83291 | 0 | 0.87675 | Cap-Tons/1000 sf | 861.7 | 1436.1667 | 1065.7 | 0.22441 | 0.37401 | 0.26754 | 0 | 0 | 0 | 861.7 | 1436.1667 | 1065.7 | 0.22441 | 0.37401 | 0.26754 | 0 | 0 | 0 | 74 | 15 | 15 | 15 | 5 | 0.5 | 951.5212 | 676.9804 | 870.3932 | 770.0936 | 572.7969 | 770.0936 | 0 | 0 | 0 | 1 | 1 | 0 | 0 | [7 empty] | Medium (2013) | Medium (2013) | Medium (2013) | None
M-050 | HVAC - SEER Rated Split System AC (SEER 15) | SDGE | COM | Electric | COMHVAC - SEER Rated Split System AC (SEER 15) | Commercial SEER-rated split Air Conditioners, Size Range: 18 - 45 kBTU/h, SEER = 15 (EER = 12.8), EIR = 0.232, Fan W/CFM = 0.25, one-speed fan, without Econo; Commercial SEER-rated split Air Conditioners, Size Range: 55 - 65 kBTU/h, SEER = 15 (EER = 12.6), EIR = 0.236, Fan W/CFM = 0.25, two-speed fan, with Econo (Pre-existing vintages do not include Economizer) | Commercial SEER-rated split Air Conditioners, 18-65 kBTU/h; pre-2001: SEER = 10 (EER = 8.52), one-speed fan, no Econo; post-2001: SEER = 13 (EER = 11.08), one-speed fan, no Econo; 2014: SEER = 14 (EER = 12.17), one-speed fan, no Econo; Commercial SEER-rated split Air Conditioners, 18-65 kBTU/h; pre-2001: SEER = 10 (EER = 8.52), one-speed fan, w/Econo; post-2001: SEER = 13 (EER = 11.08), one-speed fan, w/Econo; 2014: SEER = 14 (EER = 11.75), two-speed fan, w/Econo | Commercial SEER-rated split Air Conditioners, Size Range: 18 - 45 kBTU/h, SEER = 14 (EER = 12.2), EIR = 0.239, Fan W/CFM = 0.29, one-speed fan, without Econo; Commercial SEER-rated split Air Conditioners, Size Range: 55 - 65 kBTU/h, SEER = 14 (EER = 11.7), EIR = 0.249, Fan W/CFM = 0.29, two-speed fan, with Econo | HVAC | SpaceCool | dxAC_equip | spltSEER | spltSEER15 | 1 | 0 | 1 | 0.8 |  | NA | 1 | Split AC | Cap-Tons | OFL | OFFICE - LARGE | Existing | CZ15 | Blythe Area (CZ15) |  |  |  | 1000 sf | 0.60844 | 0 | 0.64047 | Cap-Tons/1000 sf | 861.336 | 1435.5599 | 978.6693 | 0.42069 | 0.70114 | 0.47535 | 0 | 0 | 0 | 861.336 | 1435.5599 | 978.6693 | 0.42069 | 0.70114 | 0.47535 | 0 | 0 | 0 | 74 | 15 | 15 | 15 | 5 | 0.5 | 951.5212 | 676.9804 | 870.3932 | 770.0936 | 572.7969 | 770.0936 | 0 | 0 | 0 | 1 | 1 | 0 | 0 | [7 empty] | Medium (2013) | Medium (2013) | Medium (2013) | None
M-050 | HVAC - SEER Rated Split System AC (SEER 15) | SDGE | COM | Electric | COMHVAC - SEER Rated Split System AC (SEER 15) | Commercial SEER-rated split Air Conditioners, Size Range: 18 - 45 kBTU/h, SEER = 15 (EER = 12.8), EIR = 0.232, Fan W/CFM = 0.25, one-speed fan, without Econo; Commercial SEER-rated split Air Conditioners, Size Range: 55 - 65 kBTU/h, SEER = 15 (EER = 12.6), EIR = 0.236, Fan W/CFM = 0.25, two-speed fan, with Econo (Pre-existing vintages do not include Economizer) | Commercial SEER-rated split Air Conditioners, 18-65 kBTU/h; pre-2001: SEER = 10 (EER = 8.52), one-speed fan, no Econo; post-2001: SEER = 13 (EER = 11.08), one-speed fan, no Econo; 2014: SEER = 14 (EER = 12.17), one-speed fan, no Econo; Commercial SEER-rated split Air Conditioners, 18-65 kBTU/h; pre-2001: SEER = 10 (EER = 8.52), one-speed fan, w/Econo; post-2001: SEER = 13 (EER = 11.08), one-speed fan, w/Econo; 2014: SEER = 14 (EER = 11.75), two-speed fan, w/Econo | Commercial SEER-rated split Air Conditioners, Size Range: 18 - 45 kBTU/h, SEER = 14 (EER = 12.2), EIR = 0.239, Fan W/CFM = 0.29, one-speed fan, without Econo; Commercial SEER-rated split Air Conditioners, Size Range: 55 - 65 kBTU/h, SEER = 14 (EER = 11.7), EIR = 0.249, Fan W/CFM = 0.29, two-speed fan, with Econo | HVAC | SpaceCool | dxAC_equip | spltSEER | spltSEER15 | 1 | 0 | 1 | 0.8 |  | NA | 1 | Split AC | Cap-Tons | OFS | OFFICE - SMALL | Existing | CZ15 | Blythe Area (CZ15) |  |  |  | 1000 sf | 0.69988 | 0 | 0.77766 | Cap-Tons/1000 sf | 651.6708 | 1086.1179 | 764.3374 | 0.34211 | 0.57018 | 0.39931 | 0 | 0 | 0 | 651.6708 | 1086.1179 | 764.3374 | 0.34211 | 0.57018 | 0.39931 | 0 | 0 | 0 | 74 | 15 | 15 | 15 | 5 | 0.5 | 951.5212 | 676.9804 | 870.3932 | 770.0936 | 572.7969 | 770.0936 | 0 | 0 | 0 | 1 | 1 | 0 | 0 | [7 empty] | Medium (2013) | Medium (2013) | Medium (2013) | None
M-050 | HVAC - SEER Rated Split System AC (SEER 15) | SDGE | COM | Electric | COMHVAC - SEER Rated Split System AC (SEER 15) | Commercial SEER-rated split Air Conditioners, Size Range: 18 - 45 kBTU/h, SEER = 15 (EER = 12.8), EIR = 0.232, Fan W/CFM = 0.25, one-speed fan, without Econo; Commercial SEER-rated split Air Conditioners, Size Range: 55 - 65 kBTU/h, SEER = 15 (EER = 12.6), EIR = 0.236, Fan W/CFM = 0.25, two-speed fan, with Econo (Pre-existing vintages do not include Economizer) | Commercial SEER-rated split Air Conditioners, 18-65 kBTU/h; pre-2001: SEER = 10 (EER = 8.52), one-speed fan, no Econo; post-2001: SEER = 13 (EER = 11.08), one-speed fan, no Econo; 2014: SEER = 14 (EER = 12.17), one-speed fan, no Econo; Commercial SEER-rated split Air Conditioners, 18-65 kBTU/h; pre-2001: SEER = 10 (EER = 8.52), one-speed fan, w/Econo; post-2001: SEER = 13 (EER = 11.08), one-speed fan, w/Econo; 2014: SEER = 14 (EER = 11.75), two-speed fan, w/Econo | Commercial SEER-rated split Air Conditioners, Size Range: 18 - 45 kBTU/h, SEER = 14 (EER = 12.2), EIR = 0.239, Fan W/CFM = 0.29, one-speed fan, without Econo; Commercial SEER-rated split Air Conditioners, Size Range: 55 - 65 kBTU/h, SEER = 14 (EER = 11.7), EIR = 0.249, Fan W/CFM = 0.29, two-speed fan, with Econo | HVAC | SpaceCool | dxAC_equip | spltSEER | spltSEER15 | 1 | 0 | 1 | 0.8 |  | NA | 1 | Split AC | Cap-Tons | RFF | RESTAURANT - FAST-FOOD | Existing | CZ15 | Blythe Area (CZ15) |  |  |  | 1000 sf | 1.2308 | 0 | 1.3676 | Cap-Tons/1000 sf | 956.2 | 1593.6667 | 1154.2 | 0.32295 | 0.53825 | 0.37395 | 0 | 0 | 0 | 956.2 | 1593.6667 | 1154.2 | 0.32295 | 0.53825 | 0.37395 | 0 | 0 | 0 | 74 | 15 | 15 | 15 | 5 | 0.5 | 951.5212 | 676.9804 | 870.3932 | 770.0936 | 572.7969 | 770.0936 | 0 | 0 | 0 | 1 | 1 | 0 | 0 | [7 empty] | Medium (2013) | Medium (2013) | Medium (2013) | None
M-050 | HVAC - SEER Rated Split System AC (SEER 15) | SDGE | COM | Electric | COMHVAC - SEER Rated Split System AC (SEER 15) | Commercial SEER-rated split Air Conditioners, Size Range: 18 - 45 kBTU/h, SEER = 15 (EER = 12.8), EIR = 0.232, Fan W/CFM = 0.25, one-speed fan, without Econo; Commercial SEER-rated split Air Conditioners, Size Range: 55 - 65 kBTU/h, SEER = 15 (EER = 12.6), EIR = 0.236, Fan W/CFM = 0.25, two-speed fan, with Econo (Pre-existing vintages do not include Economizer) | Commercial SEER-rated split Air Conditioners, 18-65 kBTU/h; pre-2001: SEER = 10 (EER = 8.52), one-speed fan, no Econo; post-2001: SEER = 13 (EER = 11.08), one-speed fan, no Econo; 2014: SEER = 14 (EER = 12.17), one-speed fan, no Econo; Commercial SEER-rated split Air Conditioners, 18-65 kBTU/h; pre-2001: SEER = 10 (EER = 8.52), one-speed fan, w/Econo; post-2001: SEER = 13 (EER = 11.08), one-speed fan, w/Econo; 2014: SEER = 14 (EER = 11.75), two-speed fan, w/Econo | Commercial SEER-rated split Air Conditioners, Size Range: 18 - 45 kBTU/h, SEER = 14 (EER = 12.2), EIR = 0.239, Fan W/CFM = 0.29, one-speed fan, without Econo; Commercial SEER-rated split Air Conditioners, Size Range: 55 - 65 kBTU/h, SEER = 14 (EER = 11.7), EIR = 0.249, Fan W/CFM = 0.29, two-speed fan, with Econo | HVAC | SpaceCool | dxAC_equip | spltSEER | spltSEER15 | 1 | 0 | 1 | 0.8 |  | NA | 1 | Split AC | Cap-Tons | RSD | RESTAURANT - SIT-DOWN | Existing | CZ15 | Blythe Area (CZ15) |  |  |  | 1000 sf | 0.81237 | 0 | 0.90265 | Cap-Tons/1000 sf | 927.1865 | 1545.3109 | 1076.5199 | 0.38268 | 0.6378 | 0.43095 | 0 | 0 | 0 | 927.1865 | 1545.3109 | 1076.5199 | 0.38268 | 0.6378 | 0.43095 | 0 | 0 | 0 | 74 | 15 | 15 | 15 | 5 | 0.5 | 951.5212 | 676.9804 | 870.3932 | 770.0936 | 572.7969 | 770.0936 | 0 | 0 | 0 | 1 | 1 | 0 | 0 | [7 empty] | Medium (2013) | Medium (2013) | Medium (2013) | None
M-050 | HVAC - SEER Rated Split System AC (SEER 15) | SDGE | COM | Electric | COMHVAC - SEER Rated Split System AC (SEER 15) | Commercial SEER-rated split Air Conditioners, Size Range: 18 - 45 kBTU/h, SEER = 15 (EER = 12.8), EIR = 0.232, Fan W/CFM = 0.25, one-speed fan, without Econo; Commercial SEER-rated split Air Conditioners, Size Range: 55 - 65 kBTU/h, SEER = 15 (EER = 12.6), EIR = 0.236, Fan W/CFM = 0.25, two-speed fan, with Econo (Pre-existing vintages do not include Economizer) | Commercial SEER-rated split Air Conditioners, 18-65 kBTU/h; pre-2001: SEER = 10 (EER = 8.52), one-speed fan, no Econo; post-2001: SEER = 13 (EER = 11.08), one-speed fan, no Econo; 2014: SEER = 14 (EER = 12.17), one-speed fan, no Econo; Commercial SEER-rated split Air Conditioners, 18-65 kBTU/h; pre-2001: SEER = 10 (EER = 8.52), one-speed fan, w/Econo; post-2001: SEER = 13 (EER = 11.08), one-speed fan, w/Econo; 2014: SEER = 14 (EER = 11.75), two-speed fan, w/Econo | Commercial SEER-rated split Air Conditioners, Size Range: 18 - 45 kBTU/h, SEER = 14 (EER = 12.2), EIR = 0.239, Fan W/CFM = 0.29, one-speed fan, without Econo; Commercial SEER-rated split Air Conditioners, Size Range: 55 - 65 kBTU/h, SEER = 14 (EER = 11.7), EIR = 0.249, Fan W/CFM = 0.29, two-speed fan, with Econo | HVAC | SpaceCool | dxAC_equip | spltSEER | spltSEER15 | 1 | 0 | 1 | 0.8 |  | NA | 1 | Split AC | Cap-Tons | RT3 | RETAIL - MULTISTORY LARGE | Existing | CZ15 | Blythe Area (CZ15) |  |  |  | 1000 sf | 0.37152 | 0 | 0.39108 | Cap-Tons/1000 sf | 829.3289 | 1382.2148 | 986.3289 | 0.33531 | 0.55885 | 0.39064 | 0 | 0 | 0 | 829.3289 | 1382.2148 | 986.3289 | 0.33531 | 0.55885 | 0.39064 | 0 | 0 | 0 | 74 | 15 | 15 | 15 | 5 | 0.5 | 951.5212 | 676.9804 | 870.3932 | 770.0936 | 572.7969 | 770.0936 | 0 | 0 | 0 | 1 | 1 | 0 | 0 | [7 empty] | Medium (2013) | Medium (2013) | Medium (2013) | None
M-050 | HVAC - SEER Rated Split System AC (SEER 15) | SDGE | COM | Electric | COMHVAC - SEER Rated Split System AC (SEER 15) | Commercial SEER-rated split Air Conditioners, Size Range: 18 - 45 kBTU/h, SEER = 15 (EER = 12.8), EIR = 0.232, Fan W/CFM = 0.25, one-speed fan, without Econo; Commercial SEER-rated split Air Conditioners, Size Range: 55 - 65 kBTU/h, SEER = 15 (EER = 12.6), EIR = 0.236, Fan W/CFM = 0.25, two-speed fan, with Econo (Pre-existing vintages do not include Economizer) | Commercial SEER-rated split Air Conditioners, 18-65 kBTU/h; pre-2001: SEER = 10 (EER = 8.52), one-speed fan, no Econo; post-2001: SEER = 13 (EER = 11.08), one-speed fan, no Econo; 2014: SEER = 14 (EER = 12.17), one-speed fan, no Econo; Commercial SEER-rated split Air Conditioners, 18-65 kBTU/h; pre-2001: SEER = 10 (EER = 8.52), one-speed fan, w/Econo; post-2001: SEER = 13 (EER = 11.08), one-speed fan, w/Econo; 2014: SEER = 14 (EER = 11.75), two-speed fan, w/Econo | Commercial SEER-rated split Air Conditioners, Size Range: 18 - 45 kBTU/h, SEER = 14 (EER = 12.2), EIR = 0.239, Fan W/CFM = 0.29, one-speed fan, without Econo; Commercial SEER-rated split Air Conditioners, Size Range: 55 - 65 kBTU/h, SEER = 14 (EER = 11.7), EIR = 0.249, Fan W/CFM = 0.29, two-speed fan, with Econo | HVAC | SpaceCool | dxAC_equip | spltSEER | spltSEER15 | 1 | 0 | 1 | 0.8 |  | NA | 1 | Split AC | Cap-Tons | RTL | RETAIL - SINGLE-STORY LARGE | Existing | CZ15 | Blythe Area (CZ15) |  |  |  | 1000 sf | 0.42671 | 0 | 0.47413 | Cap-Tons/1000 sf | 860.3387 | 1433.8978 | 1031.3387 | 0.33868 | 0.56446 | 0.39381 | 0 | 0 | 0 | 860.3387 | 1433.8978 | 1031.3387 | 0.33868 | 0.56446 | 0.39381 | 0 | 0 | 0 | 74 | 15 | 15 | 15 | 5 | 0.5 | 951.5212 | 676.9804 | 870.3932 | 770.0936 | 572.7969 | 770.0936 | 0 | 0 | 0 | 1 | 1 | 0 | 0 | [7 empty] | Medium (2013) | Medium (2013) | Medium (2013) | None
M-050 | HVAC - SEER Rated Split System AC (SEER 15) | SDGE | COM | Electric | COMHVAC - SEER Rated Split System AC (SEER 15) | Commercial SEER-rated split Air Conditioners, Size Range: 18 - 45 kBTU/h, SEER = 15 (EER = 12.8), EIR = 0.232, Fan W/CFM = 0.25, one-speed fan, without Econo; Commercial SEER-rated split Air Conditioners, Size Range: 55 - 65 kBTU/h, SEER = 15 (EER = 12.6), EIR = 0.236, Fan W/CFM = 0.25, two-speed fan, with Econo (Pre-existing vintages do not include Economizer) | Commercial SEER-rated split Air Conditioners, 18-65 kBTU/h; pre-2001: SEER = 10 (EER = 8.52), one-speed fan, no Econo; post-2001: SEER = 13 (EER = 11.08), one-speed fan, no Econo; 2014: SEER = 14 (EER = 12.17), one-speed fan, no Econo; Commercial SEER-rated split Air Conditioners, 18-65 kBTU/h; pre-2001: SEER = 10 (EER = 8.52), one-speed fan, w/Econo; post-2001: SEER = 13 (EER = 11.08), one-speed fan, w/Econo; 2014: SEER = 14 (EER = 11.75), two-speed fan, w/Econo | Commercial SEER-rated split Air Conditioners, Size Range: 18 - 45 kBTU/h, SEER = 14 (EER = 12.2), EIR = 0.239, Fan W/CFM = 0.29, one-speed fan, without Econo; Commercial SEER-rated split Air Conditioners, Size Range: 55 - 65 kBTU/h, SEER = 14 (EER = 11.7), EIR = 0.249, Fan W/CFM = 0.29, two-speed fan, with Econo | HVAC | SpaceCool | dxAC_equip | spltSEER | spltSEER15 | 1 | 0 | 1 | 0.8 |  | NA | 1 | Split AC | Cap-Tons | RTS | RETAIL - SMALL | Existing | CZ15 | Blythe Area (CZ15) |  |  |  | 1000 sf | 0.46376 | 0 | 0.5153 | Cap-Tons/1000 sf | 812.207 | 1353.6783 | 971.8737 | 0.34282 | 0.57137 | 0.40515 | 0 | 0 | 0 | 812.207 | 1353.6783 | 971.8737 | 0.34282 | 0.57137 | 0.40515 | 0 | 0 | 0 | 74 | 15 | 15 | 15 | 5 | 0.5 | 951.5212 | 676.9804 | 870.3932 | 770.0936 | 572.7969 | 770.0936 | 0 | 0 | 0 | 1 | 1 | 0 | 0 | [7 empty] | Medium (2013) | Medium (2013) | Medium (2013) | None
M-050 | HVAC - SEER Rated Split System AC (SEER 15) | SDGE | COM | Electric | COMHVAC - SEER Rated Split System AC (SEER 15) | Commercial SEER-rated split Air Conditioners, Size Range: 18 - 45 kBTU/h, SEER = 15 (EER = 12.8), EIR = 0.232, Fan W/CFM = 0.25, one-speed fan, without Econo; Commercial SEER-rated split Air Conditioners, Size Range: 55 - 65 kBTU/h, SEER = 15 (EER = 12.6), EIR = 0.236, Fan W/CFM = 0.25, two-speed fan, with Econo (Pre-existing vintages do not include Economizer) | Commercial SEER-rated split Air Conditioners, 18-65 kBTU/h; pre-2001: SEER = 10 (EER = 8.52), one-speed fan, no Econo; post-2001: SEER = 13 (EER = 11.08), one-speed fan, no Econo; 2014: SEER = 14 (EER = 12.17), one-speed fan, no Econo; Commercial SEER-rated split Air Conditioners, 18-65 kBTU/h; pre-2001: SEER = 10 (EER = 8.52), one-speed fan, w/Econo; post-2001: SEER = 13 (EER = 11.08), one-speed fan, w/Econo; 2014: SEER = 14 (EER = 11.75), two-speed fan, w/Econo | Commercial SEER-rated split Air Conditioners, Size Range: 18 - 45 kBTU/h, SEER = 14 (EER = 12.2), EIR = 0.239, Fan W/CFM = 0.29, one-speed fan, without Econo; Commercial SEER-rated split Air Conditioners, Size Range: 55 - 65 kBTU/h, SEER = 14 (EER = 11.7), EIR = 0.249, Fan W/CFM = 0.29, two-speed fan, with Econo | HVAC | SpaceCool | dxAC_equip | spltSEER | spltSEER15 | 1 | 0 | 1 | 0.8 |  | NA | 1 | Split AC | Cap-Tons | SCN | STORAGE - CONDITIONED | Existing | CZ15 | Blythe Area (CZ15) |  |  |  | 1000 sf | 0.25401 | 0 | 0.28224 | Cap-Tons/1000 sf | 547.51 | 912.5167 | 667.21 | 0.29167 | 0.48611 | 0.3428 | 0 | 0 | 0 | 547.51 | 912.5167 | 667.21 | 0.29167 | 0.48611 | 0.3428 | 0 | 0 | 0 | 74 | 15 | 15 | 15 | 5 | 0.5 | 951.5212 | 676.9804 | 870.3932 | 770.0936 | 572.7969 | 770.0936 | 0 | 0 | 0 | 1 | 1 | 0 | 0 | [7 empty] | Medium (2013) | Medium (2013) | Medium (2013) | None
M-050 | HVAC - SEER Rated Split System AC (SEER 15) | SDGE | COM | Electric | COMHVAC - SEER Rated Split System AC (SEER 15) | Commercial SEER-rated split Air Conditioners, Size Range: 18 - 45 kBTU/h, SEER = 15 (EER = 12.8), EIR = 0.232, Fan W/CFM = 0.25, one-speed fan, without Econo; Commercial SEER-rated split Air Conditioners, Size Range: 55 - 65 kBTU/h, SEER = 15 (EER = 12.6), EIR = 0.236, Fan W/CFM = 0.25, two-speed fan, with Econo (Pre-existing vintages do not include Economizer) | Commercial SEER-rated split Air Conditioners, 18-65 kBTU/h; pre-2001: SEER = 10 (EER = 8.52), one-speed fan, no Econo; post-2001: SEER = 13 (EER = 11.08), one-speed fan, no Econo; 2014: SEER = 14 (EER = 12.17), one-speed fan, no Econo; Commercial SEER-rated split Air Conditioners, 18-65 kBTU/h; pre-2001: SEER = 10 (EER = 8.52), one-speed fan, w/Econo; post-2001: SEER = 13 (EER = 11.08), one-speed fan, w/Econo; 2014: SEER = 14 (EER = 11.75), two-speed fan, w/Econo | Commercial SEER-rated split Air Conditioners, Size Range: 18 - 45 kBTU/h, SEER = 14 (EER = 12.2), EIR = 0.239, Fan W/CFM = 0.29, one-speed fan, without Econo; Commercial SEER-rated split Air Conditioners, Size Range: 55 - 65 kBTU/h, SEER = 14 (EER = 11.7), EIR = 0.249, Fan W/CFM = 0.29, two-speed fan, with Econo | HVAC | SpaceCool | dxAC_equip | spltSEER | spltSEER15 | 1 | 0 | 1 | 0.8 |  | NA | 1 | Split AC | Cap-Tons | ASM | ASSEMBLY | New | CZ15 | Blythe Area (CZ15) |  |  |  | 1000 sf | 0.94349 | 0 | 1.0483 | Cap-Tons/1000 sf | 1086.3333 | 1394.6667 | 1217.3333 | 0.35664 | 0.46171 | 0.40547 | 0 | 0 | 0 | 1086.3333 | 1394.6667 | 1217.3333 | 0.35664 | 0.46171 | 0.40547 | 0 | 0 | 0 | 74 | 15 | 15 | 15 | 5 | 0.5 | 951.5212 | 676.9804 | 870.3932 | 770.0936 | 572.7969 | 770.0936 | 0 | 0 | 0 | 1 | 1 | 0 | 0 | [7 empty] | Medium (2013) | Medium (2013) | Medium (2013) | None
M-050 | HVAC - SEER Rated Split System AC (SEER 15) | SDGE | COM | Electric | COMHVAC - SEER Rated Split System AC (SEER 15) | Commercial SEER-rated split Air Conditioners, Size Range: 18 - 45 kBTU/h, SEER = 15 (EER = 12.8), EIR = 0.232, Fan W/CFM = 0.25, one-speed fan, without Econo; Commercial SEER-rated split Air Conditioners, Size Range: 55 - 65 kBTU/h, SEER = 15 (EER = 12.6), EIR = 0.236, Fan W/CFM = 0.25, two-speed fan, with Econo (Pre-existing vintages do not include Economizer) | Commercial SEER-rated split Air Conditioners, 18-65 kBTU/h; pre-2001: SEER = 10 (EER = 8.52), one-speed fan, no Econo; post-2001: SEER = 13 (EER = 11.08), one-speed fan, no Econo; 2014: SEER = 14 (EER = 12.17), one-speed fan, no Econo; Commercial SEER-rated split Air Conditioners, 18-65 kBTU/h; pre-2001: SEER = 10 (EER = 8.52), one-speed fan, w/Econo; post-2001: SEER = 13 (EER = 11.08), one-speed fan, w/Econo; 2014: SEER = 14 (EER = 11.75), two-speed fan, w/Econo | Commercial SEER-rated split Air Conditioners, Size Range: 18 - 45 kBTU/h, SEER = 14 (EER = 12.2), EIR = 0.239, Fan W/CFM = 0.29, one-speed fan, without Econo; Commercial SEER-rated split Air Conditioners, Size Range: 55 - 65 kBTU/h, SEER = 14 (EER = 11.7), EIR = 0.249, Fan W/CFM = 0.29, two-speed fan, with Econo | HVAC | SpaceCool | dxAC_equip | spltSEER | spltSEER15 | 1 | 0 | 1 | 0.8 |  | NA | 1 | Split AC | Cap-Tons | ECC | EDUCATION - COMMUNITY COLLEGE | New | CZ15 | Blythe Area (CZ15) |  |  |  | 1000 sf | 0.54668 | 0 | 0.60743 | Cap-Tons/1000 sf | 763.2465 | 1007.3131 | 895.9131 | 0.22643 | 0.32643 | 0.26596 | 0 | 0 | 0 | 763.2465 | 1007.3131 | 895.9131 | 0.22643 | 0.32643 | 0.26596 | 0 | 0 | 0 | 74 | 15 | 15 | 15 | 5 | 0.5 | 951.5212 | 676.9804 | 870.3932 | 770.0936 | 572.7969 | 770.0936 | 0 | 0 | 0 | 1 | 1 | 0 | 0 | [7 empty] | Medium (2013) | Medium (2013) | Medium (2013) | None
M-050 | HVAC - SEER Rated Split System AC (SEER 15) | SDGE | COM | Electric | COMHVAC - SEER Rated Split System AC (SEER 15) | Commercial SEER-rated split Air Conditioners, Size Range: 18 - 45 kBTU/h, SEER = 15 (EER = 12.8), EIR = 0.232, Fan W/CFM = 0.25, one-speed fan, without Econo; Commercial SEER-rated split Air Conditioners, Size Range: 55 - 65 kBTU/h, SEER = 15 (EER = 12.6), EIR = 0.236, Fan W/CFM = 0.25, two-speed fan, with Econo (Pre-existing vintages do not include Economizer) | Commercial SEER-rated split Air Conditioners, 18-65 kBTU/h; pre-2001: SEER = 10 (EER = 8.52), one-speed fan, no Econo; post-2001: SEER = 13 (EER = 11.08), one-speed fan, no Econo; 2014: SEER = 14 (EER = 12.17), one-speed fan, no Econo; Commercial SEER-rated split Air Conditioners, 18-65 kBTU/h; pre-2001: SEER = 10 (EER = 8.52), one-speed fan, w/Econo; post-2001: SEER = 13 (EER = 11.08), one-speed fan, w/Econo; 2014: SEER = 14 (EER = 11.75), two-speed fan, w/Econo | Commercial SEER-rated split Air Conditioners, Size Range: 18 - 45 kBTU/h, SEER = 14 (EER = 12.2), EIR = 0.239, Fan W/CFM = 0.29, one-speed fan, without Econo; Commercial SEER-rated split Air Conditioners, Size Range: 55 - 65 kBTU/h, SEER = 14 (EER = 11.7), EIR = 0.249, Fan W/CFM = 0.29, two-speed fan, with Econo | HVAC | SpaceCool | dxAC_equip | spltSEER | spltSEER15 | 1 | 0 | 1 | 0.8 |  | NA | 1 | Split AC | Cap-Tons | EPR | EDUCATION - PRIMARY SCHOOL | New | CZ15 | Blythe Area (CZ15) |  |  |  | 1000 sf | 0.66214 | 0 | 0.73573 | Cap-Tons/1000 sf | 636.9667 | 799.2333 | 720.8 | 0.47202 | 0.57106 | 0.52106 | 0 | 0 | 0 | 636.9667 | 799.2333 | 720.8 | 0.47202 | 0.57106 | 0.52106 | 0 | 0 | 0 | 74 | 15 | 15 | 15 | 5 | 0.5 | 951.5212 | 676.9804 | 870.3932 | 770.0936 | 572.7969 | 770.0936 | 0 | 0 | 0 | 1 | 1 | 0 | 0 | [7 empty] | Medium (2013) | Medium (2013) | Medium (2013) | None
M-050 | HVAC - SEER Rated Split System AC (SEER 15) | SDGE | COM | Electric | COMHVAC - SEER Rated Split System AC (SEER 15) | Commercial SEER-rated split Air Conditioners, Size Range: 18 - 45 kBTU/h, SEER = 15 (EER = 12.8), EIR = 0.232, Fan W/CFM = 0.25, one-speed fan, without Econo; Commercial SEER-rated split Air Conditioners, Size Range: 55 - 65 kBTU/h, SEER = 15 (EER = 12.6), EIR = 0.236, Fan W/CFM = 0.25, two-speed fan, with Econo (Pre-existing vintages do not include Economizer) | Commercial SEER-rated split Air Conditioners, 18-65 kBTU/h; pre-2001: SEER = 10 (EER = 8.52), one-speed fan, no Econo; post-2001: SEER = 13 (EER = 11.08), one-speed fan, no Econo; 2014: SEER = 14 (EER = 12.17), one-speed fan, no Econo; Commercial SEER-rated split Air Conditioners, 18-65 kBTU/h; pre-2001: SEER = 10 (EER = 8.52), one-speed fan, w/Econo; post-2001: SEER = 13 (EER = 11.08), one-speed fan, w/Econo; 2014: SEER = 14 (EER = 11.75), two-speed fan, w/Econo | Commercial SEER-rated split Air Conditioners, Size Range: 18 - 45 kBTU/h, SEER = 14 (EER = 12.2), EIR = 0.239, Fan W/CFM = 0.29, one-speed fan, without Econo; Commercial SEER-rated split Air Conditioners, Size Range: 55 - 65 kBTU/h, SEER = 14 (EER = 11.7), EIR = 0.249, Fan W/CFM = 0.29, two-speed fan, with Econo | HVAC | SpaceCool | dxAC_equip | spltSEER | spltSEER15 | 1 | 0 | 1 | 0.8 |  | NA | 1 | Split AC | Cap-Tons | ERC | EDUCATION - RELOCATABLE CLASSROOM | New | CZ15 | Blythe Area (CZ15) |  |  |  | 1000 sf | 0.82639 | 0 | 0.86989 | Cap-Tons/1000 sf | 839 | 1134 | 955 | 0.34698 | 0.46898 | 0.39108 | 0 | 0 | 0 | 839 | 1134 | 955 | 0.34698 | 0.46898 | 0.39108 | 0 | 0 | 0 | 74 | 15 | 15 | 15 | 5 | 0.5 | 951.5212 | 676.9804 | 870.3932 | 770.0936 | 572.7969 | 770.0936 | 0 | 0 | 0 | 1 | 1 | 0 | 0 | [7 empty] | Medium (2013) | Medium (2013) | Medium (2013) | None
M-050 | HVAC - SEER Rated Split System AC (SEER 15) | SDGE | COM | Electric | COMHVAC - SEER Rated Split System AC (SEER 15) | Commercial SEER-rated split Air Conditioners, Size Range: 18 - 45 kBTU/h, SEER = 15 (EER = 12.8), EIR = 0.232, Fan W/CFM = 0.25, one-speed fan, without Econo; Commercial SEER-rated split Air Conditioners, Size Range: 55 - 65 kBTU/h, SEER = 15 (EER = 12.6), EIR = 0.236, Fan W/CFM = 0.25, two-speed fan, with Econo (Pre-existing vintages do not include Economizer) | Commercial SEER-rated split Air Conditioners, 18-65 kBTU/h; pre-2001: SEER = 10 (EER = 8.52), one-speed fan, no Econo; post-2001: SEER = 13 (EER = 11.08), one-speed fan, no Econo; 2014: SEER = 14 (EER = 12.17), one-speed fan, no Econo; Commercial SEER-rated split Air Conditioners, 18-65 kBTU/h; pre-2001: SEER = 10 (EER = 8.52), one-speed fan, w/Econo; post-2001: SEER = 13 (EER = 11.08), one-speed fan, w/Econo; 2014: SEER = 14 (EER = 11.75), two-speed fan, w/Econo | Commercial SEER-rated split Air Conditioners, Size Range: 18 - 45 kBTU/h, SEER = 14 (EER = 12.2), EIR = 0.239, Fan W/CFM = 0.29, one-speed fan, without Econo; Commercial SEER-rated split Air Conditioners, Size Range: 55 - 65 kBTU/h, SEER = 14 (EER = 11.7), EIR = 0.249, Fan W/CFM = 0.29, two-speed fan, with Econo | HVAC | SpaceCool | dxAC_equip | spltSEER | spltSEER15 | 1 | 0 | 1 | 0.8 |  | NA | 1 | Split AC | Cap-Tons | ESE | EDUCATION - SECONDARY SCHOOL | New | CZ15 | Blythe Area (CZ15) |  |  |  | 1000 sf | 0.64424 | 0 | 0.71584 | Cap-Tons/1000 sf | 752.55 | 941.3167 | 851.9833 | 0.41879 | 0.51656 | 0.47086 | 0 | 0 | 0 | 752.55 | 941.3167 | 851.9833 | 0.41879 | 0.51656 | 0.47086 | 0 | 0 | 0 | 74 | 15 | 15 | 15 | 5 | 0.5 | 951.5212 | 676.9804 | 870.3932 | 770.0936 | 572.7969 | 770.0936 | 0 | 0 | 0 | 1 | 1 | 0 | 0 | [7 empty] | Medium (2013) | Medium (2013) | Medium (2013) | None
M-050 | HVAC - SEER Rated Split System AC (SEER 15) | SDGE | COM | Electric | COMHVAC - SEER Rated Split System AC (SEER 15) | Commercial SEER-rated split Air Conditioners, Size Range: 18 - 45 kBTU/h, SEER = 15 (EER = 12.8), EIR = 0.232, Fan W/CFM = 0.25, one-speed fan, without Econo; Commercial SEER-rated split Air Conditioners, Size Range: 55 - 65 kBTU/h, SEER = 15 (EER = 12.6), EIR = 0.236, Fan W/CFM = 0.25, two-speed fan, with Econo (Pre-existing vintages do not include Economizer) | Commercial SEER-rated split Air Conditioners, 18-65 kBTU/h; pre-2001: SEER = 10 (EER = 8.52), one-speed fan, no Econo; post-2001: SEER = 13 (EER = 11.08), one-speed fan, no Econo; 2014: SEER = 14 (EER = 12.17), one-speed fan, no Econo; Commercial SEER-rated split Air Conditioners, 18-65 kBTU/h; pre-2001: SEER = 10 (EER = 8.52), one-speed fan, w/Econo; post-2001: SEER = 13 (EER = 11.08), one-speed fan, w/Econo; 2014: SEER = 14 (EER = 11.75), two-speed fan, w/Econo | Commercial SEER-rated split Air Conditioners, Size Range: 18 - 45 kBTU/h, SEER = 14 (EER = 12.2), EIR = 0.239, Fan W/CFM = 0.29, one-speed fan, without Econo; Commercial SEER-rated split Air Conditioners, Size Range: 55 - 65 kBTU/h, SEER = 14 (EER = 11.7), EIR = 0.249, Fan W/CFM = 0.29, two-speed fan, with Econo | HVAC | SpaceCool | dxAC_equip | spltSEER | spltSEER15 | 1 | 0 | 1 | 0.8 |  | NA | 1 | Split AC | Cap-Tons | EUN | EDUCATION - UNIVERSITY | New | CZ15 | Blythe Area (CZ15) |  |  |  | 1000 sf | 0.58045 | 0 | 0.61101 | Cap-Tons/1000 sf | 788.1852 | 1032.3885 | 921.5185 | 0.20732 | 0.29932 | 0.24008 | 0 | 0 | 0 | 788.1852 | 1032.3885 | 921.5185 | 0.20732 | 0.29932 | 0.24008 | 0 | 0 | 0 | 74 | 15 | 15 | 15 | 5 | 0.5 | 951.5212 | 676.9804 | 870.3932 | 770.0936 | 572.7969 | 770.0936 | 0 | 0 | 0 | 1 | 1 | 0 | 0 | [7 empty] | Medium (2013) | Medium (2013) | Medium (2013) | None
M-050 | HVAC - SEER Rated Split System AC (SEER 15) | SDGE | COM | Electric | COMHVAC - SEER Rated Split System AC (SEER 15) | Commercial SEER-rated split Air Conditioners, Size Range: 18 - 45 kBTU/h, SEER = 15 (EER = 12.8), EIR = 0.232, Fan W/CFM = 0.25, one-speed fan, without Econo; Commercial SEER-rated split Air Conditioners, Size Range: 55 - 65 kBTU/h, SEER = 15 (EER = 12.6), EIR = 0.236, Fan W/CFM = 0.25, two-speed fan, with Econo (Pre-existing vintages do not include Economizer) | Commercial SEER-rated split Air Conditioners, 18-65 kBTU/h; pre-2001: SEER = 10 (EER = 8.52), one-speed fan, no Econo; post-2001: SEER = 13 (EER = 11.08), one-speed fan, no Econo; 2014: SEER = 14 (EER = 12.17), one-speed fan, no Econo; Commercial SEER-rated split Air Conditioners, 18-65 kBTU/h; pre-2001: SEER = 10 (EER = 8.52), one-speed fan, w/Econo; post-2001: SEER = 13 (EER = 11.08), one-speed fan, w/Econo; 2014: SEER = 14 (EER = 11.75), two-speed fan, w/Econo | Commercial SEER-rated split Air Conditioners, Size Range: 18 - 45 kBTU/h, SEER = 14 (EER = 12.2), EIR = 0.239, Fan W/CFM = 0.29, one-speed fan, without Econo; Commercial SEER-rated split Air Conditioners, Size Range: 55 - 65 kBTU/h, SEER = 14 (EER = 11.7), EIR = 0.249, Fan W/CFM = 0.29, two-speed fan, with Econo | HVAC | SpaceCool | dxAC_equip | spltSEER | spltSEER15 | 1 | 0 | 1 | 0.8 |  | NA | 1 | Split AC | Cap-Tons | GRO | GROCERY | New | CZ15 | Blythe Area (CZ15) |  |  |  | 1000 sf | 1.0681 | 0 | 1.1243 | Cap-Tons/1000 sf | 814.15 | 1089.7833 | 951.15 | 0.15118 | 0.22185 | 0.17505 | 0 | 0 | 0 | 814.15 | 1089.7833 | 951.15 | 0.15118 | 0.22185 | 0.17505 | 0 | 0 | 0 | 74 | 15 | 15 | 15 | 5 | 0.5 | 951.5212 | 676.9804 | 870.3932 | 770.0936 | 572.7969 | 770.0936 | 0 | 0 | 0 | 1 | 1 | 0 | 0 | [7 empty] | Medium (2013) | Medium (2013) | Medium (2013) | None
M-050 | HVAC - SEER Rated Split System AC (SEER 15) | SDGE | COM | Electric | COMHVAC - SEER Rated Split System AC (SEER 15) | Commercial SEER-rated split Air Conditioners, Size Range: 18 - 45 kBTU/h, SEER = 15 (EER = 12.8), EIR = 0.232, Fan W/CFM = 0.25, one-speed fan, without Econo; Commercial SEER-rated split Air Conditioners, Size Range: 55 - 65 kBTU/h, SEER = 15 (EER = 12.6), EIR = 0.236, Fan W/CFM = 0.25, two-speed fan, with Econo (Pre-existing vintages do not include Economizer) | Commercial SEER-rated split Air Conditioners, 18-65 kBTU/h; pre-2001: SEER = 10 (EER = 8.52), one-speed fan, no Econo; post-2001: SEER = 13 (EER = 11.08), one-speed fan, no Econo; 2014: SEER = 14 (EER = 12.17), one-speed fan, no Econo; Commercial SEER-rated split Air Conditioners, 18-65 kBTU/h; pre-2001: SEER = 10 (EER = 8.52), one-speed fan, w/Econo; post-2001: SEER = 13 (EER = 11.08), one-speed fan, w/Econo; 2014: SEER = 14 (EER = 11.75), two-speed fan, w/Econo | Commercial SEER-rated split Air Conditioners, Size Range: 18 - 45 kBTU/h, SEER = 14 (EER = 12.2), EIR = 0.239, Fan W/CFM = 0.29, one-speed fan, without Econo; Commercial SEER-rated split Air Conditioners, Size Range: 55 - 65 kBTU/h, SEER = 14 (EER = 11.7), EIR = 0.249, Fan W/CFM = 0.29, two-speed fan, with Econo | HVAC | SpaceCool | dxAC_equip | spltSEER | spltSEER15 | 1 | 0 | 1 | 0.8 |  | NA | 1 | Split AC | Cap-Tons | HSP | HEALTH/MEDICAL - HOSPITAL | New | CZ15 | Blythe Area (CZ15) |  |  |  | 1000 sf | 0.78906 | 0 | 0.87675 | Cap-Tons/1000 sf | 1190.4167 | 1563.9167 | 1390.4167 | 0.14936 | 0.21869 | 0.17859 | 0 | 0 | 0 | 1190.4167 | 1563.9167 | 1390.4167 | 0.14936 | 0.21869 | 0.17859 | 0 | 0 | 0 | 74 | 15 | 15 | 15 | 5 | 0.5 | 951.5212 | 676.9804 | 870.3932 | 770.0936 | 572.7969 | 770.0936 | 0 | 0 | 0 | 1 | 1 | 0 | 0 | [7 empty] | Medium (2013) | Medium (2013) | Medium (2013) | None
M-050 | HVAC - SEER Rated Split System AC (SEER 15) | SDGE | COM | Electric | COMHVAC - SEER Rated Split System AC (SEER 15) | Commercial SEER-rated split Air Conditioners, Size Range: 18 - 45 kBTU/h, SEER = 15 (EER = 12.8), EIR = 0.232, Fan W/CFM = 0.25, one-speed fan, without Econo; Commercial SEER-rated split Air Conditioners, Size Range: 55 - 65 kBTU/h, SEER = 15 (EER = 12.6), EIR = 0.236, Fan W/CFM = 0.25, two-speed fan, with Econo (Pre-existing vintages do not include Economizer) | Commercial SEER-rated split Air Conditioners, 18-65 kBTU/h; pre-2001: SEER = 10 (EER = 8.52), one-speed fan, no Econo; post-2001: SEER = 13 (EER = 11.08), one-speed fan, no Econo; 2014: SEER = 14 (EER = 12.17), one-speed fan, no Econo; Commercial SEER-rated split Air Conditioners, 18-65 kBTU/h; pre-2001: SEER = 10 (EER = 8.52), one-speed fan, w/Econo; post-2001: SEER = 13 (EER = 11.08), one-speed fan, w/Econo; 2014: SEER = 14 (EER = 11.75), two-speed fan, w/Econo | Commercial SEER-rated split Air Conditioners, Size Range: 18 - 45 kBTU/h, SEER = 14 (EER = 12.2), EIR = 0.239, Fan W/CFM = 0.29, one-speed fan, without Econo; Commercial SEER-rated split Air Conditioners, Size Range: 55 - 65 kBTU/h, SEER = 14 (EER = 11.7), EIR = 0.249, Fan W/CFM = 0.29, two-speed fan, with Econo | HVAC | SpaceCool | dxAC_equip | spltSEER | spltSEER15 | 1 | 0 | 1 | 0.8 |  | NA | 1 | Split AC | Cap-Tons | HTL | LODGING - HOTEL | New | CZ15 | Blythe Area (CZ15) |  |  |  | 1000 sf | 0.46601 | 0 | 0.49055 | Cap-Tons/1000 sf | 1415.9667 | 1807.9 | 1618.6333 | 0.22066 | 0.30333 | 0.2525 | 0 | 0 | 0 | 1415.9667 | 1807.9 | 1618.6333 | 0.22066 | 0.30333 | 0.2525 | 0 | 0 | 0 | 74 | 15 | 15 | 15 | 5 | 0.5 | 951.5212 | 676.9804 | 870.3932 | 770.0936 | 572.7969 | 770.0936 | 0 | 0 | 0 | 1 | 1 | 0 | 0 | [7 empty] | Medium (2013) | Medium (2013) | Medium (2013) | None
M-050 | HVAC - SEER Rated Split System AC (SEER 15) | SDGE | COM | Electric | COMHVAC - SEER Rated Split System AC (SEER 15) | Commercial SEER-rated split Air Conditioners, Size Range: 18 - 45 kBTU/h, SEER = 15 (EER = 12.8), EIR = 0.232, Fan W/CFM = 0.25, one-speed fan, without Econo; Commercial SEER-rated split Air Conditioners, Size Range: 55 - 65 kBTU/h, SEER = 15 (EER = 12.6), EIR = 0.236, Fan W/CFM = 0.25, two-speed fan, with Econo (Pre-existing vintages do not include Economizer) | Commercial SEER-rated split Air Conditioners, 18-65 kBTU/h; pre-2001: SEER = 10 (EER = 8.52), one-speed fan, no Econo; post-2001: SEER = 13 (EER = 11.08), one-speed fan, no Econo; 2014: SEER = 14 (EER = 12.17), one-speed fan, no Econo; Commercial SEER-rated split Air Conditioners, 18-65 kBTU/h; pre-2001: SEER = 10 (EER = 8.52), one-speed fan, w/Econo; post-2001: SEER = 13 (EER = 11.08), one-speed fan, w/Econo; 2014: SEER = 14 (EER = 11.75), two-speed fan, w/Econo | Commercial SEER-rated split Air Conditioners, Size Range: 18 - 45 kBTU/h, SEER = 14 (EER = 12.2), EIR = 0.239, Fan W/CFM = 0.29, one-speed fan, without Econo; Commercial SEER-rated split Air Conditioners, Size Range: 55 - 65 kBTU/h, SEER = 14 (EER = 11.7), EIR = 0.249, Fan W/CFM = 0.29, two-speed fan, with Econo | HVAC | SpaceCool | dxAC_equip | spltSEER | spltSEER15 | 1 | 0 | 1 | 0.8 |  | NA | 1 | Split AC | Cap-Tons | MTL | LODGING - MOTEL | New | CZ15 | Blythe Area (CZ15) |  |  |  | 1000 sf | 0.46601 | 0 | 0.49055 | Cap-Tons/1000 sf | 1415.9667 | 1807.9 | 1618.6333 | 0.22066 | 0.30333 | 0.2525 | 0 | 0 | 0 | 1415.9667 | 1807.9 | 1618.6333 | 0.22066 | 0.30333 | 0.2525 | 0 | 0 | 0 | 74 | 15 | 15 | 15 | 5 | 0.5 | 951.5212 | 676.9804 | 870.3932 | 770.0936 | 572.7969 | 770.0936 | 0 | 0 | 0 | 1 | 1 | 0 | 0 | [7 empty] | Medium (2013) | Medium (2013) | Medium (2013) | None
M-050 | HVAC - SEER Rated Split System AC (SEER 15) | SDGE | COM | Electric | COMHVAC - SEER Rated Split System AC (SEER 15) | Commercial SEER-rated split Air Conditioners, Size Range: 18 - 45 kBTU/h, SEER = 15 (EER = 12.8), EIR = 0.232, Fan W/CFM = 0.25, one-speed fan, without Econo; Commercial SEER-rated split Air Conditioners, Size Range: 55 - 65 kBTU/h, SEER = 15 (EER = 12.6), EIR = 0.236, Fan W/CFM = 0.25, two-speed fan, with Econo (Pre-existing vintages do not include Economizer) | Commercial SEER-rated split Air Conditioners, 18-65 kBTU/h; pre-2001: SEER = 10 (EER = 8.52), one-speed fan, no Econo; post-2001: SEER = 13 (EER = 11.08), one-speed fan, no Econo; 2014: SEER = 14 (EER = 12.17), one-speed fan, no Econo; Commercial SEER-rated split Air Conditioners, 18-65 kBTU/h; pre-2001: SEER = 10 (EER = 8.52), one-speed fan, w/Econo; post-2001: SEER = 13 (EER = 11.08), one-speed fan, w/Econo; 2014: SEER = 14 (EER = 11.75), two-speed fan, w/Econo | Commercial SEER-rated split Air Conditioners, Size Range: 18 - 45 kBTU/h, SEER = 14 (EER = 12.2), EIR = 0.239, Fan W/CFM = 0.29, one-speed fan, without Econo; Commercial SEER-rated split Air Conditioners, Size Range: 55 - 65 kBTU/h, SEER = 14 (EER = 11.7), EIR = 0.249, Fan W/CFM = 0.29, two-speed fan, with Econo | HVAC | SpaceCool | dxAC_equip | spltSEER | spltSEER15 | 1 | 0 | 1 | 0.8 |  | NA | 1 | Split AC | Cap-Tons | NRS | HEALTH/MEDICAL - NURSING HOME | New | CZ15 | Blythe Area (CZ15) |  |  |  | 1000 sf | 0.83291 | 0 | 0.87675 | Cap-Tons/1000 sf | 1100.0667 | 1436.1667 | 1276.7333 | 0.13735 | 0.20109 | 0.16035 | 0 | 0 | 0 | 1100.0667 | 1436.1667 | 1276.7333 | 0.13735 | 0.20109 | 0.16035 | 0 | 0 | 0 | 74 | 15 | 15 | 15 | 5 | 0.5 | 951.5212 | 676.9804 | 870.3932 | 770.0936 | 572.7969 | 770.0936 | 0 | 0 | 0 | 1 | 1 | 0 | 0 | [7 empty] | Medium (2013) | Medium (2013) | Medium (2013) | None
M-050 | HVAC - SEER Rated Split System AC (SEER 15) | SDGE | COM | Electric | COMHVAC - SEER Rated Split System AC (SEER 15) | Commercial SEER-rated split Air Conditioners, Size Range: 18 - 45 kBTU/h, SEER = 15 (EER = 12.8), EIR = 0.232, Fan W/CFM = 0.25, one-speed fan, without Econo; Commercial SEER-rated split Air Conditioners, Size Range: 55 - 65 kBTU/h, SEER = 15 (EER = 12.6), EIR = 0.236, Fan W/CFM = 0.25, two-speed fan, with Econo (Pre-existing vintages do not include Economizer) | Commercial SEER-rated split Air Conditioners, 18-65 kBTU/h; pre-2001: SEER = 10 (EER = 8.52), one-speed fan, no Econo; post-2001: SEER = 13 (EER = 11.08), one-speed fan, no Econo; 2014: SEER = 14 (EER = 12.17), one-speed fan, no Econo; Commercial SEER-rated split Air Conditioners, 18-65 kBTU/h; pre-2001: SEER = 10 (EER = 8.52), one-speed fan, w/Econo; post-2001: SEER = 13 (EER = 11.08), one-speed fan, w/Econo; 2014: SEER = 14 (EER = 11.75), two-speed fan, w/Econo | Commercial SEER-rated split Air Conditioners, Size Range: 18 - 45 kBTU/h, SEER = 14 (EER = 12.2), EIR = 0.239, Fan W/CFM = 0.29, one-speed fan, without Econo; Commercial SEER-rated split Air Conditioners, Size Range: 55 - 65 kBTU/h, SEER = 14 (EER = 11.7), EIR = 0.249, Fan W/CFM = 0.29, two-speed fan, with Econo | HVAC | SpaceCool | dxAC_equip | spltSEER | spltSEER15 | 1 | 0 | 1 | 0.8 |  | NA | 1 | Split AC | Cap-Tons | OFL | OFFICE - LARGE | New | CZ15 | Blythe Area (CZ15) |  |  |  | 1000 sf | 0.60844 | 0 | 0.64047 | Cap-Tons/1000 sf | 1236.8033 | 1435.5599 | 1344.5366 | 0.34757 | 0.43824 | 0.38577 | 0 | 0 | 0 | 1236.8033 | 1435.5599 | 1344.5366 | 0.34757 | 0.43824 | 0.38577 | 0 | 0 | 0 | 74 | 15 | 15 | 15 | 5 | 0.5 | 951.5212 | 676.9804 | 870.3932 | 770.0936 | 572.7969 | 770.0936 | 0 | 0 | 0 | 1 | 1 | 0 | 0 | [7 empty] | Medium (2013) | Medium (2013) | Medium (2013) | None
M-050 | HVAC - SEER Rated Split System AC (SEER 15) | SDGE | COM | Electric | COMHVAC - SEER Rated Split System AC (SEER 15) | Commercial SEER-rated split Air Conditioners, Size Range: 18 - 45 kBTU/h, SEER = 15 (EER = 12.8), EIR = 0.232, Fan W/CFM = 0.25, one-speed fan, without Econo; Commercial SEER-rated split Air Conditioners, Size Range: 55 - 65 kBTU/h, SEER = 15 (EER = 12.6), EIR = 0.236, Fan W/CFM = 0.25, two-speed fan, with Econo (Pre-existing vintages do not include Economizer) | Commercial SEER-rated split Air Conditioners, 18-65 kBTU/h; pre-2001: SEER = 10 (EER = 8.52), one-speed fan, no Econo; post-2001: SEER = 13 (EER = 11.08), one-speed fan, no Econo; 2014: SEER = 14 (EER = 12.17), one-speed fan, no Econo; Commercial SEER-rated split Air Conditioners, 18-65 kBTU/h; pre-2001: SEER = 10 (EER = 8.52), one-speed fan, w/Econo; post-2001: SEER = 13 (EER = 11.08), one-speed fan, w/Econo; 2014: SEER = 14 (EER = 11.75), two-speed fan, w/Econo | Commercial SEER-rated split Air Conditioners, Size Range: 18 - 45 kBTU/h, SEER = 14 (EER = 12.2), EIR = 0.239, Fan W/CFM = 0.29, one-speed fan, without Econo; Commercial SEER-rated split Air Conditioners, Size Range: 55 - 65 kBTU/h, SEER = 14 (EER = 11.7), EIR = 0.249, Fan W/CFM = 0.29, two-speed fan, with Econo | HVAC | SpaceCool | dxAC_equip | spltSEER | spltSEER15 | 1 | 0 | 1 | 0.8 |  | NA | 1 | Split AC | Cap-Tons | OFS | OFFICE - SMALL | New | CZ15 | Blythe Area (CZ15) |  |  |  | 1000 sf | 0.69988 | 0 | 0.77766 | Cap-Tons/1000 sf | 885.5513 | 1086.1179 | 990.3513 | 0.28135 | 0.37535 | 0.32319 | 0 | 0 | 0 | 885.5513 | 1086.1179 | 990.3513 | 0.28135 | 0.37535 | 0.32319 | 0 | 0 | 0 | 74 | 15 | 15 | 15 | 5 | 0.5 | 951.5212 | 676.9804 | 870.3932 | 770.0936 | 572.7969 | 770.0936 | 0 | 0 | 0 | 1 | 1 | 0 | 0 | [7 empty] | Medium (2013) | Medium (2013) | Medium (2013) | None
M-050 | HVAC - SEER Rated Split System AC (SEER 15) | SDGE | COM | Electric | COMHVAC - SEER Rated Split System AC (SEER 15) | Commercial SEER-rated split Air Conditioners, Size Range: 18 - 45 kBTU/h, SEER = 15 (EER = 12.8), EIR = 0.232, Fan W/CFM = 0.25, one-speed fan, without Econo; Commercial SEER-rated split Air Conditioners, Size Range: 55 - 65 kBTU/h, SEER = 15 (EER = 12.6), EIR = 0.236, Fan W/CFM = 0.25, two-speed fan, with Econo (Pre-existing vintages do not include Economizer) | Commercial SEER-rated split Air Conditioners, 18-65 kBTU/h; pre-2001: SEER = 10 (EER = 8.52), one-speed fan, no Econo; post-2001: SEER = 13 (EER = 11.08), one-speed fan, no Econo; 2014: SEER = 14 (EER = 12.17), one-speed fan, no Econo; Commercial SEER-rated split Air Conditioners, 18-65 kBTU/h; pre-2001: SEER = 10 (EER = 8.52), one-speed fan, w/Econo; post-2001: SEER = 13 (EER = 11.08), one-speed fan, w/Econo; 2014: SEER = 14 (EER = 11.75), two-speed fan, w/Econo | Commercial SEER-rated split Air Conditioners, Size Range: 18 - 45 kBTU/h, SEER = 14 (EER = 12.2), EIR = 0.239, Fan W/CFM = 0.29, one-speed fan, without Econo; Commercial SEER-rated split Air Conditioners, Size Range: 55 - 65 kBTU/h, SEER = 14 (EER = 11.7), EIR = 0.249, Fan W/CFM = 0.29, two-speed fan, with Econo | HVAC | SpaceCool | dxAC_equip | spltSEER | spltSEER15 | 1 | 0 | 1 | 0.8 |  | NA | 1 | Split AC | Cap-Tons | RFF | RESTAURANT - FAST-FOOD | New | CZ15 | Blythe Area (CZ15) |  |  |  | 1000 sf | 1.2308 | 0 | 1.3676 | Cap-Tons/1000 sf | 1230 | 1593.6667 | 1409.6667 | 0.30688 | 0.40201 | 0.35498 | 0 | 0 | 0 | 1230 | 1593.6667 | 1409.6667 | 0.30688 | 0.40201 | 0.35498 | 0 | 0 | 0 | 74 | 15 | 15 | 15 | 5 | 0.5 | 951.5212 | 676.9804 | 870.3932 | 770.0936 | 572.7969 | 770.0936 | 0 | 0 | 0 | 1 | 1 | 0 | 0 | [7 empty] | Medium (2013) | Medium (2013) | Medium (2013) | None
M-050 | HVAC - SEER Rated Split System AC (SEER 15) | SDGE | COM | Electric | COMHVAC - SEER Rated Split System AC (SEER 15) | Commercial SEER-rated split Air Conditioners, Size Range: 18 - 45 kBTU/h, SEER = 15 (EER = 12.8), EIR = 0.232, Fan W/CFM = 0.25, one-speed fan, without Econo; Commercial SEER-rated split Air Conditioners, Size Range: 55 - 65 kBTU/h, SEER = 15 (EER = 12.6), EIR = 0.236, Fan W/CFM = 0.25, two-speed fan, with Econo (Pre-existing vintages do not include Economizer) | Commercial SEER-rated split Air Conditioners, 18-65 kBTU/h; pre-2001: SEER = 10 (EER = 8.52), one-speed fan, no Econo; post-2001: SEER = 13 (EER = 11.08), one-speed fan, no Econo; 2014: SEER = 14 (EER = 12.17), one-speed fan, no Econo; Commercial SEER-rated split Air Conditioners, 18-65 kBTU/h; pre-2001: SEER = 10 (EER = 8.52), one-speed fan, w/Econo; post-2001: SEER = 13 (EER = 11.08), one-speed fan, w/Econo; 2014: SEER = 14 (EER = 11.75), two-speed fan, w/Econo | Commercial SEER-rated split Air Conditioners, Size Range: 18 - 45 kBTU/h, SEER = 14 (EER = 12.2), EIR = 0.239, Fan W/CFM = 0.29, one-speed fan, without Econo; Commercial SEER-rated split Air Conditioners, Size Range: 55 - 65 kBTU/h, SEER = 14 (EER = 11.7), EIR = 0.249, Fan W/CFM = 0.29, two-speed fan, with Econo | HVAC | SpaceCool | dxAC_equip | spltSEER | spltSEER15 | 1 | 0 | 1 | 0.8 |  | NA | 1 | Split AC | Cap-Tons | RSD | RESTAURANT - SIT-DOWN | New | CZ15 | Blythe Area (CZ15) |  |  |  | 1000 sf | 0.81237 | 0 | 0.90265 | Cap-Tons/1000 sf | 1228.9776 | 1545.3109 | 1366.6442 | 0.42567 | 0.5356 | 0.4754 | 0 | 0 | 0 | 1228.9776 | 1545.3109 | 1366.6442 | 0.42567 | 0.5356 | 0.4754 | 0 | 0 | 0 | 74 | 15 | 15 | 15 | 5 | 0.5 | 951.5212 | 676.9804 | 870.3932 | 770.0936 | 572.7969 | 770.0936 | 0 | 0 | 0 | 1 | 1 | 0 | 0 | [7 empty] | Medium (2013) | Medium (2013) | Medium (2013) | None
M-050 | HVAC - SEER Rated Split System AC (SEER 15) | SDGE | COM | Electric | COMHVAC - SEER Rated Split System AC (SEER 15) | Commercial SEER-rated split Air Conditioners, Size Range: 18 - 45 kBTU/h, SEER = 15 (EER = 12.8), EIR = 0.232, Fan W/CFM = 0.25, one-speed fan, without Econo; Commercial SEER-rated split Air Conditioners, Size Range: 55 - 65 kBTU/h, SEER = 15 (EER = 12.6), EIR = 0.236, Fan W/CFM = 0.25, two-speed fan, with Econo (Pre-existing vintages do not include Economizer) | Commercial SEER-rated split Air Conditioners, 18-65 kBTU/h; pre-2001: SEER = 10 (EER = 8.52), one-speed fan, no Econo; post-2001: SEER = 13 (EER = 11.08), one-speed fan, no Econo; 2014: SEER = 14 (EER = 12.17), one-speed fan, no Econo; Commercial SEER-rated split Air Conditioners, 18-65 kBTU/h; pre-2001: SEER = 10 (EER = 8.52), one-speed fan, w/Econo; post-2001: SEER = 13 (EER = 11.08), one-speed fan, w/Econo; 2014: SEER = 14 (EER = 11.75), two-speed fan, w/Econo | Commercial SEER-rated split Air Conditioners, Size Range: 18 - 45 kBTU/h, SEER = 14 (EER = 12.2), EIR = 0.239, Fan W/CFM = 0.29, one-speed fan, without Econo; Commercial SEER-rated split Air Conditioners, Size Range: 55 - 65 kBTU/h, SEER = 14 (EER = 11.7), EIR = 0.249, Fan W/CFM = 0.29, two-speed fan, with Econo | HVAC | SpaceCool | dxAC_equip | spltSEER | spltSEER15 | 1 | 0 | 1 | 0.8 |  | NA | 1 | Split AC | Cap-Tons | RT3 | RETAIL - MULTISTORY LARGE | New | CZ15 | Blythe Area (CZ15) |  |  |  | 1000 sf | 0.37152 | 0 | 0.39108 | Cap-Tons/1000 sf | 1132.6081 | 1382.2148 | 1262.9415 | 0.24565 | 0.32698 | 0.27385 | 0 | 0 | 0 | 1132.6081 | 1382.2148 | 1262.9415 | 0.24565 | 0.32698 | 0.27385 | 0 | 0 | 0 | 74 | 15 | 15 | 15 | 5 | 0.5 | 951.5212 | 676.9804 | 870.3932 | 770.0936 | 572.7969 | 770.0936 | 0 | 0 | 0 | 1 | 1 | 0 | 0 | [7 empty] | Medium (2013) | Medium (2013) | Medium (2013) | None
M-050 | HVAC - SEER Rated Split System AC (SEER 15) | SDGE | COM | Electric | COMHVAC - SEER Rated Split System AC (SEER 15) | Commercial SEER-rated split Air Conditioners, Size Range: 18 - 45 kBTU/h, SEER = 15 (EER = 12.8), EIR = 0.232, Fan W/CFM = 0.25, one-speed fan, without Econo; Commercial SEER-rated split Air Conditioners, Size Range: 55 - 65 kBTU/h, SEER = 15 (EER = 12.6), EIR = 0.236, Fan W/CFM = 0.25, two-speed fan, with Econo (Pre-existing vintages do not include Economizer) | Commercial SEER-rated split Air Conditioners, 18-65 kBTU/h; pre-2001: SEER = 10 (EER = 8.52), one-speed fan, no Econo; post-2001: SEER = 13 (EER = 11.08), one-speed fan, no Econo; 2014: SEER = 14 (EER = 12.17), one-speed fan, no Econo; Commercial SEER-rated split Air Conditioners, 18-65 kBTU/h; pre-2001: SEER = 10 (EER = 8.52), one-speed fan, w/Econo; post-2001: SEER = 13 (EER = 11.08), one-speed fan, w/Econo; 2014: SEER = 14 (EER = 11.75), two-speed fan, w/Econo | Commercial SEER-rated split Air Conditioners, Size Range: 18 - 45 kBTU/h, SEER = 14 (EER = 12.2), EIR = 0.239, Fan W/CFM = 0.29, one-speed fan, without Econo; Commercial SEER-rated split Air Conditioners, Size Range: 55 - 65 kBTU/h, SEER = 14 (EER = 11.7), EIR = 0.249, Fan W/CFM = 0.29, two-speed fan, with Econo | HVAC | SpaceCool | dxAC_equip | spltSEER | spltSEER15 | 1 | 0 | 1 | 0.8 |  | NA | 1 | Split AC | Cap-Tons | RTL | RETAIL - SINGLE-STORY LARGE | New | CZ15 | Blythe Area (CZ15) |  |  |  | 1000 sf | 0.42671 | 0 | 0.47413 | Cap-Tons/1000 sf | 1132.0311 | 1433.8978 | 1289.0311 | 0.28643 | 0.37879 | 0.33626 | 0 | 0 | 0 | 1132.0311 | 1433.8978 | 1289.0311 | 0.28643 | 0.37879 | 0.33626 | 0 | 0 | 0 | 74 | 15 | 15 | 15 | 5 | 0.5 | 951.5212 | 676.9804 | 870.3932 | 770.0936 | 572.7969 | 770.0936 | 0 | 0 | 0 | 1 | 1 | 0 | 0 | [7 empty] | Medium (2013) | Medium (2013) | Medium (2013) | None
M-050 | HVAC - SEER Rated Split System AC (SEER 15) | SDGE | COM | Electric | COMHVAC - SEER Rated Split System AC (SEER 15) | Commercial SEER-rated split Air Conditioners, Size Range: 18 - 45 kBTU/h, SEER = 15 (EER = 12.8), EIR = 0.232, Fan W/CFM = 0.25, one-speed fan, without Econo; Commercial SEER-rated split Air Conditioners, Size Range: 55 - 65 kBTU/h, SEER = 15 (EER = 12.6), EIR = 0.236, Fan W/CFM = 0.25, two-speed fan, with Econo (Pre-existing vintages do not include Economizer) | Commercial SEER-rated split Air Conditioners, 18-65 kBTU/h; pre-2001: SEER = 10 (EER = 8.52), one-speed fan, no Econo; post-2001: SEER = 13 (EER = 11.08), one-speed fan, no Econo; 2014: SEER = 14 (EER = 12.17), one-speed fan, no Econo; Commercial SEER-rated split Air Conditioners, 18-65 kBTU/h; pre-2001: SEER = 10 (EER = 8.52), one-speed fan, w/Econo; post-2001: SEER = 13 (EER = 11.08), one-speed fan, w/Econo; 2014: SEER = 14 (EER = 11.75), two-speed fan, w/Econo | Commercial SEER-rated split Air Conditioners, Size Range: 18 - 45 kBTU/h, SEER = 14 (EER = 12.2), EIR = 0.239, Fan W/CFM = 0.29, one-speed fan, without Econo; Commercial SEER-rated split Air Conditioners, Size Range: 55 - 65 kBTU/h, SEER = 14 (EER = 11.7), EIR = 0.249, Fan W/CFM = 0.29, two-speed fan, with Econo | HVAC | SpaceCool | dxAC_equip | spltSEER | spltSEER15 | 1 | 0 | 1 | 0.8 |  | NA | 1 | Split AC | Cap-Tons | RTS | RETAIL - SMALL | New | CZ15 | Blythe Area (CZ15) |  |  |  | 1000 sf | 0.46376 | 0 | 0.5153 | Cap-Tons/1000 sf | 1134 | 1509 | 1282 | 0.41731 | 0.55531 | 0.46686 | 0 | 0 | 0 | 1134 | 1509 | 1282 | 0.41731 | 0.55531 | 0.46686 | 0 | 0 | 0 | 74 | 15 | 15 | 15 | 5 | 0.5 | 951.5212 | 676.9804 | 870.3932 | 770.0936 | 572.7969 | 770.0936 | 0 | 0 | 0 | 1 | 1 | 0 | 0 | [7 empty] | Medium (2013) | Medium (2013) | Medium (2013) | None
M-050 | HVAC - SEER Rated Split System AC (SEER 15) | SDGE | COM | Electric | COMHVAC - SEER Rated Split System AC (SEER 15) | Commercial SEER-rated split Air Conditioners, Size Range: 18 - 45 kBTU/h, SEER = 15 (EER = 12.8), EIR = 0.232, Fan W/CFM = 0.25, one-speed fan, without Econo; Commercial SEER-rated split Air Conditioners, Size Range: 55 - 65 kBTU/h, SEER = 15 (EER = 12.6), EIR = 0.236, Fan W/CFM = 0.25, two-speed fan, with Econo (Pre-existing vintages do not include Economizer) | Commercial SEER-rated split Air Conditioners, 18-65 kBTU/h; pre-2001: SEER = 10 (EER = 8.52), one-speed fan, no Econo; post-2001: SEER = 13 (EER = 11.08), one-speed fan, no Econo; 2014: SEER = 14 (EER = 12.17), one-speed fan, no Econo; Commercial SEER-rated split Air Conditioners, 18-65 kBTU/h; pre-2001: SEER = 10 (EER = 8.52), one-speed fan, w/Econo; post-2001: SEER = 13 (EER = 11.08), one-speed fan, w/Econo; 2014: SEER = 14 (EER = 11.75), two-speed fan, w/Econo | Commercial SEER-rated split Air Conditioners, Size Range: 18 - 45 kBTU/h, SEER = 14 (EER = 12.2), EIR = 0.239, Fan W/CFM = 0.29, one-speed fan, without Econo; Commercial SEER-rated split Air Conditioners, Size Range: 55 - 65 kBTU/h, SEER = 14 (EER = 11.7), EIR = 0.249, Fan W/CFM = 0.29, two-speed fan, with Econo | HVAC | SpaceCool | dxAC_equip | spltSEER | spltSEER15 | 1 | 0 | 1 | 0.8 |  | NA | 1 | Split AC | Cap-Tons | SCN | STORAGE - CONDITIONED | New | CZ15 | Blythe Area (CZ15) |  |  |  | 1000 sf | 0.25401 | 0 | 0.28224 | Cap-Tons/1000 sf | 757.5 | 1051.5 | 871.5 | 0.2963 | 0.4113 | 0.337 | 0 | 0 | 0 | 757.5 | 1051.5 | 871.5 | 0.2963 | 0.4113 | 0.337 | 0 | 0 | 0 | 74 | 15 | 15 | 15 | 5 | 0.5 | 951.5212 | 676.9804 | 870.3932 | 770.0936 | 572.7969 | 770.0936 | 0 | 0 | 0 | 1 | 1 | 0 | 0 | [7 empty] | Medium (2013) | Medium (2013) | Medium (2013) | None
M-053 | HVAC - SEER Rated Split System HP (SEER 14) | PGE | COM | Electric | COMHVAC - SEER Rated Split System HP (SEER 14) | Split SEER-Rated Heat Pump - Average SEER = 14.17, Average COP = 3.66 | Split SEER-Rated Heat Pump - SEER = 13 | Split SEER-Rated Heat Pump - SEER = 14 | HVAC | HeatCool | dxHP_equip | spltSEER | spltSEER14 | 1 | 0 | 1 | 0.85 | 16 | NA | 1 | Split HP | Cap-Tons | RTL | RETAIL - SINGLE-STORY LARGE | New | CZ02 | Santa Rosa Area (CZ02) |  |  |  | 1000 sf | 0.082079 | 0.0064526 | 0.094984 | Cap-Tons/1000 sf | 5912.5 | 6077.5 | 6077.5 | 0.003293 | 0.12129 | 0.12129 | 0 | 0 | 0 | 5912.5 | 6077.5 | 6077.5 | 0.003293 | 0.12129 | 0.12129 | 0 | 0 | 0 | 75 | 15 | 15 | 15 | 5 | 0.5 | 1848 | 781 | 1848 | 437.5545 | 437.5545 | 437.5545 | 0 | 0 | 0 | 1 | 1 | 0 | 0 | [7 empty] | Medium (2013) | Medium (2013) | Medium (2013) | None
M-053 | HVAC - SEER Rated Split System HP (SEER 14) | PGE | COM | Electric | COMHVAC - SEER Rated Split System HP (SEER 14) | Split SEER-Rated Heat Pump - Average SEER = 14.17, Average COP = 3.66 | Split SEER-Rated Heat Pump - SEER = 13 | Split SEER-Rated Heat Pump - SEER = 14 | HVAC | HeatCool | dxHP_equip | spltSEER | spltSEER14 | 1 | 0 | 1 | 0.85 | 16 | NA | 1 | Split HP | Cap-Tons | RTS | RETAIL - SMALL | New | CZ02 | Santa Rosa Area (CZ02) |  |  |  | 1000 sf | 0.09448 | 0.0074275 | 0.10933 | Cap-Tons/1000 sf | 5885.5 | 6077.5 | 6077.5 | 0.0043388 | 0.13734 | 0.13734 | 0 | 0 | 0 | 5885.5 | 6077.5 | 6077.5 | 0.0043388 | 0.13734 | 0.13734 | 0 | 0 | 0 | 75 | 15 | 15 | 15 | 5 | 0.5 | 1848 | 781 | 1848 | 437.5545 | 437.5545 | 437.5545 | 0 | 0 | 0 | 1 | 1 | 0 | 0 | [7 empty] | Medium (2013) | Medium (2013) | Medium (2013) | None
M-053 | HVAC - SEER Rated Split System HP (SEER 14) | PGE | COM | Electric | COMHVAC - SEER Rated Split System HP (SEER 14) | Split SEER-Rated Heat Pump - Average SEER = 14.17, Average COP = 3.66 | Split SEER-Rated Heat Pump - SEER = 13 | Split SEER-Rated Heat Pump - SEER = 14 | HVAC | HeatCool | dxHP_equip | spltSEER | spltSEER14 | 1 | 0 | 1 | 0.85 | 16 | NA | 1 | Split HP | Cap-Tons | SCN | STORAGE - CONDITIONED | New | CZ02 | Santa Rosa Area (CZ02) |  |  |  | 1000 sf | 0.052413 | 0.0041205 | 0.060654 | Cap-Tons/1000 sf | 845 | 966 | 966 | 0.013546 | 0.10815 | 0.10815 | 0 | 0 | 0 | 845 | 966 | 966 | 0.013546 | 0.10815 | 0.10815 | 0 | 0 | 0 | 75 | 15 | 15 | 15 | 5 | 0.5 | 1848 | 781 | 1848 | 437.5545 | 437.5545 | 437.5545 | 0 | 0 | 0 | 1 | 1 | 0 | 0 | [7 empty] | Medium (2013) | Medium (2013) | Medium (2013) | None
M-053 | HVAC - SEER Rated Split System HP (SEER 14) | PGE | COM | Electric | COMHVAC - SEER Rated Split System HP (SEER 14) | Split SEER-Rated Heat Pump - Average SEER = 14.17, Average COP = 3.66 | Split SEER-Rated Heat Pump - SEER = 13 | Split SEER-Rated Heat Pump - SEER = 14 | HVAC | HeatCool | dxHP_equip | spltSEER | spltSEER14 | 1 | 0 | 1 | 0.85 | 16 | NA | 1 | Split HP | Cap-Tons | HSP | HEALTH/MEDICAL - HOSPITAL | New | CZ03 | Oakland Area (CZ03) |  |  |  | 1000 sf | 0.16837 | 0.013237 | 0.19485 | Cap-Tons/1000 sf | 10387.5 | 10642.5 | 10642.5 | 0.0016055 | 0.067005 | 0.067005 | 0 | 0 | 0 | 10387.5 | 10642.5 | 10642.5 | 0.0016055 | 0.067005 | 0.067005 | 0 | 0 | 0 | 75 | 15 | 15 | 15 | 5 | 0.5 | 1848 | 781 | 1848 | 437.5545 | 437.5545 | 437.5545 | 0 | 0 | 0 | 1 | 1 | 0 | 0 | [7 empty] | Medium (2013) | Medium (2013) | Medium (2013) | None
M-053 | HVAC - SEER Rated Split System HP (SEER 14) | PGE | COM | Electric | COMHVAC - SEER Rated Split System HP (SEER 14) | Split SEER-Rated Heat Pump - Average SEER = 14.17, Average COP = 3.66 | Split SEER-Rated Heat Pump - SEER = 13 | Split SEER-Rated Heat Pump - SEER = 14 | HVAC | HeatCool | dxHP_equip | spltSEER | spltSEER14 | 1 | 0 | 1 | 0.85 | 16 | NA | 1 | Split HP | Cap-Tons | HTL | LODGING - HOTEL | New | CZ03 | Oakland Area (CZ03) |  |  |  | 1000 sf | 0.089751 | 0.0070558 | 0.10386 | Cap-Tons/1000 sf | 6384.5 | 6627.5 | 6627.5 | 0.0029878 | 0.081488 | 0.081488 | 0 | 0 | 0 | 6384.5 | 6627.5 | 6627.5 | 0.0029878 | 0.081488 | 0.081488 | 0 | 0 | 0 | 75 | 15 | 15 | 15 | 5 | 0.5 | 1848 | 781 | 1848 | 437.5545 | 437.5545 | 437.5545 | 0 | 0 | 0 | 1 | 1 | 0 | 0 | [7 empty] | Medium (2013) | Medium (2013) | Medium (2013) | None
M-053 | HVAC - SEER Rated Split System HP (SEER 14) | PGE | COM | Electric | COMHVAC - SEER Rated Split System HP (SEER 14) | Split SEER-Rated Heat Pump - Average SEER = 14.17, Average COP = 3.66 | Split SEER-Rated Heat Pump - SEER = 13 | Split SEER-Rated Heat Pump - SEER = 14 | HVAC | HeatCool | dxHP_equip | spltSEER | spltSEER14 | 1 | 0 | 1 | 0.85 | 16 | NA | 1 | Split HP | Cap-Tons | MTL | LODGING - MOTEL | New | CZ03 | Oakland Area (CZ03) |  |  |  | 1000 sf | 0.089751 | 0.0070558 | 0.10386 | Cap-Tons/1000 sf | 6384.5 | 6627.5 | 6627.5 | 0.0029878 | 0.081488 | 0.081488 | 0 | 0 | 0 | 6384.5 | 6627.5 | 6627.5 | 0.0029878 | 0.081488 | 0.081488 | 0 | 0 | 0 | 75 | 15 | 15 | 15 | 5 | 0.5 | 1848 | 781 | 1848 | 437.5545 | 437.5545 | 437.5545 | 0 | 0 | 0 | 1 | 1 | 0 | 0 | [7 empty] | Medium (2013) | Medium (2013) | Medium (2013) | None
M-053 | HVAC - SEER Rated Split System HP (SEER 14) | PGE | COM | Electric | COMHVAC - SEER Rated Split System HP (SEER 14) | Split SEER-Rated Heat Pump - Average SEER = 14.17, Average COP = 3.66 | Split SEER-Rated Heat Pump - SEER = 13 | Split SEER-Rated Heat Pump - SEER = 14 | HVAC | HeatCool | dxHP_equip | spltSEER | spltSEER14 | 1 | 0 | 1 | 0.85 | 16 | NA | 1 | Split HP | Cap-Tons | ASM | ASSEMBLY | Existing | CZ01 | Arcata Area (CZ01) |  |  |  | 1000 sf | 0.19798 | 0.015564 | 0.2291 | Cap-Tons/1000 sf | 2331 | 3025 | 2331 | 0.053293 | 0.23229 | 0.094093 | 0 | 0 | 0 | 2331 | 3025 | 2331 | 0.053293 | 0.23229 | 0.094093 | 0 | 0 | 0 | 75 | 15 | 15 | 15 | 5 | 0.5 | 1848 | 781 | 1848 | 437.5545 | 437.5545 | 437.5545 | 0 | 0 | 0 | 1 | 1 | 0 | 0 | [7 empty] | Medium (2013) | Medium (2013) | Medium (2013) | None
M-053 | HVAC - SEER Rated Split System HP (SEER 14) | PGE | COM | Electric | COMHVAC - SEER Rated Split System HP (SEER 14) | Split SEER-Rated Heat Pump - Average SEER = 14.17, Average COP = 3.66 | Split SEER-Rated Heat Pump - SEER = 13 | Split SEER-Rated Heat Pump - SEER = 14 | HVAC | HeatCool | dxHP_equip | spltSEER | spltSEER14 | 1 | 0 | 1 | 0.85 | 16 | NA | 1 | Split HP | Cap-Tons | ECC | EDUCATION - COMMUNITY COLLEGE | Existing | CZ01 | Arcata Area (CZ01) |  |  |  | 1000 sf | 0.11412 | 0.0089716 | 0.13206 | Cap-Tons/1000 sf | 4644.5 | 5252.5 | 4725.8 | 0.032465 | 0.28047 | 0.073465 | 0 | 0 | 0 | 4644.5 | 5252.5 | 4725.8 | 0.032465 | 0.28047 | 0.073465 | 0 | 0 | 0 | 75 | 15 | 15 | 15 | 5 | 0.5 | 1848 | 781 | 1848 | 437.5545 | 437.5545 | 437.5545 | 0 | 0 | 0 | 1 | 1 | 0 | 0 | [7 empty] | Medium (2013) | Medium (2013) | Medium (2013) | None
M-053 | HVAC - SEER Rated Split System HP (SEER 14) | PGE | COM | Electric | COMHVAC - SEER Rated Split System HP (SEER 14) | Split SEER-Rated Heat Pump - Average SEER = 14.17, Average COP = 3.66 | Split SEER-Rated Heat Pump - SEER = 13 | Split SEER-Rated Heat Pump - SEER = 14 | HVAC | HeatCool | dxHP_equip | spltSEER | spltSEER14 | 1 | 0 | 1 | 0.85 | 16 | NA | 1 | Split HP | Cap-Tons | EPR | EDUCATION - PRIMARY SCHOOL | Existing | CZ01 | Arcata Area (CZ01) |  |  |  | 1000 sf | 0.12139 | 0.0095429 | 0.14047 | Cap-Tons/1000 sf | 2771.5 | 3217.5 | 2788.2 | 0.030576 | 0.22058 | 0.064276 | 0 | 0 | 0 | 2771.5 | 3217.5 | 2788.2 | 0.030576 | 0.22058 | 0.064276 | 0 | 0 | 0 | 75 | 15 | 15 | 15 | 5 | 0.5 | 1848 | 781 | 1848 | 437.5545 | 437.5545 | 437.5545 | 0 | 0 | 0 | 1 | 1 | 0 | 0 | [7 empty] | Medium (2013) | Medium (2013) | Medium (2013) | None
M-053 | HVAC - SEER Rated Split System HP (SEER 14) | PGE | COM | Electric | COMHVAC - SEER Rated Split System HP (SEER 14) | Split SEER-Rated Heat Pump - Average SEER = 14.17, Average COP = 3.66 | Split SEER-Rated Heat Pump - SEER = 13 | Split SEER-Rated Heat Pump - SEER = 14 | HVAC | HeatCool | dxHP_equip | spltSEER | spltSEER14 | 1 | 0 | 1 | 0.85 | 16 | NA | 1 | Split HP | Cap-Tons | ERC | EDUCATION - RELOCATABLE CLASSROOM | Existing | CZ01 | Arcata Area (CZ01) |  |  |  | 1000 sf | 0.14515 | 0.011411 | 0.16797 | Cap-Tons/1000 sf | 4494.5 | 5252.5 | 4568.6 | 0.032381 | 0.22438 | 0.068581 | 0 | 0 | 0 | 4494.5 | 5252.5 | 4568.6 | 0.032381 | 0.22438 | 0.068581 | 0 | 0 | 0 | 75 | 15 | 15 | 15 | 5 | 0.5 | 1848 | 781 | 1848 | 437.5545 | 437.5545 | 437.5545 | 0 | 0 | 0 | 1 | 1 | 0 | 0 | [7 empty] | Medium (2013) | Medium (2013) | Medium (2013) | None
M-053 | HVAC - SEER Rated Split System HP (SEER 14) | PGE | COM | Electric | COMHVAC - SEER Rated Split System HP (SEER 14) | Split SEER-Rated Heat Pump - Average SEER = 14.17, Average COP = 3.66 | Split SEER-Rated Heat Pump - SEER = 13 | Split SEER-Rated Heat Pump - SEER = 14 | HVAC | HeatCool | dxHP_equip | spltSEER | spltSEER14 | 1 | 0 | 1 | 0.85 | 16 | NA | 1 | Split HP | Cap-Tons | ESE | EDUCATION - SECONDARY SCHOOL | Existing | CZ01 | Arcata Area (CZ01) |  |  |  | 1000 sf | 0.11708 | 0.0092041 | 0.13549 | Cap-Tons/1000 sf | 2728.5 | 3217.5 | 2738.6 | 0.031005 | 0.204 | 0.063105 | 0 | 0 | 0 | 2728.5 | 3217.5 | 2738.6 | 0.031005 | 0.204 | 0.063105 | 0 | 0 | 0 | 75 | 15 | 15 | 15 | 5 | 0.5 | 1848 | 781 | 1848 | 437.5545 | 437.5545 | 437.5545 | 0 | 0 | 0 | 1 | 1 | 0 | 0 | [7 empty] | Medium (2013) | Medium (2013) | Medium (2013) | None
M-053 | HVAC - SEER Rated Split System HP (SEER 14) | PGE | COM | Electric | COMHVAC - SEER Rated Split System HP (SEER 14) | Split SEER-Rated Heat Pump - Average SEER = 14.17, Average COP = 3.66 | Split SEER-Rated Heat Pump - SEER = 13 | Split SEER-Rated Heat Pump - SEER = 14 | HVAC | HeatCool | dxHP_equip | spltSEER | spltSEER14 | 1 | 0 | 1 | 0.85 | 16 | NA | 1 | Split HP | Cap-Tons | EUN | EDUCATION - UNIVERSITY | Existing | CZ01 | Arcata Area (CZ01) |  |  |  | 1000 sf | 0.11392 | 0.0089559 | 0.13183 | Cap-Tons/1000 sf | 4554.5 | 5252.5 | 4654.5 | 0.048122 | 0.36212 | 0.094422 | 0 | 0 | 0 | 4554.5 | 5252.5 | 4654.5 | 0.048122 | 0.36212 | 0.094422 | 0 | 0 | 0 | 75 | 15 | 15 | 15 | 5 | 0.5 | 1848 | 781 | 1848 | 437.5545 | 437.5545 | 437.5545 | 0 | 0 | 0 | 1 | 1 | 0 | 0 | [7 empty] | Medium (2013) | Medium (2013) | Medium (2013) | None
M-053 | HVAC - SEER Rated Split System HP (SEER 14) | PGE | COM | Electric | COMHVAC - SEER Rated Split System HP (SEER 14) | Split SEER-Rated Heat Pump - Average SEER = 14.17, Average COP = 3.66 | Split SEER-Rated Heat Pump - SEER = 13 | Split SEER-Rated Heat Pump - SEER = 14 | HVAC | HeatCool | dxHP_equip | spltSEER | spltSEER14 | 1 | 0 | 1 | 0.85 | 16 | NA | 1 | Split HP | Cap-Tons | HSP | HEALTH/MEDICAL - HOSPITAL | Existing | CZ01 | Arcata Area (CZ01) |  |  |  | 1000 sf | 0.16837 | 0.013237 | 0.19485 | Cap-Tons/1000 sf | 9552.5 | 10642.5 | 9759.5 | 0.023962 | 0.23396 | 0.062262 | 0 | 0 | 0 | 9552.5 | 10642.5 | 9759.5 | 0.023962 | 0.23396 | 0.062262 | 0 | 0 | 0 | 75 | 15 | 15 | 15 | 5 | 0.5 | 1848 | 781 | 1848 | 437.5545 | 437.5545 | 437.5545 | 0 | 0 | 0 | 1 | 1 | 0 | 0 | [7 empty] | Medium (2013) | Medium (2013) | Medium (2013) | None
M-053 | HVAC - SEER Rated Split System HP (SEER 14) | PGE | COM | Electric | COMHVAC - SEER Rated Split System HP (SEER 14) | Split SEER-Rated Heat Pump - Average SEER = 14.17, Average COP = 3.66 | Split SEER-Rated Heat Pump - SEER = 13 | Split SEER-Rated Heat Pump - SEER = 14 | HVAC | HeatCool | dxHP_equip | spltSEER | spltSEER14 | 1 | 0 | 1 | 0.85 | 16 | NA | 1 | Split HP | Cap-Tons | HTL | LODGING - HOTEL | Existing | CZ01 | Arcata Area (CZ01) |  |  |  | 1000 sf | 0.089751 | 0.0070558 | 0.10386 | Cap-Tons/1000 sf | 5537.5 | 6627.5 | 5678.5 | 0.048816 | 0.29682 | 0.090416 | 0 | 0 | 0 | 5537.5 | 6627.5 | 5678.5 | 0.048816 | 0.29682 | 0.090416 | 0 | 0 | 0 | 75 | 15 | 15 | 15 | 5 | 0.5 | 1848 | 781 | 1848 | 437.5545 | 437.5545 | 437.5545 | 0 | 0 | 0 | 1 | 1 | 0 | 0 | [7 empty] | Medium (2013) | Medium (2013) | Medium (2013) | None
M-053 | HVAC - SEER Rated Split System HP (SEER 14) | PGE | COM | Electric | COMHVAC - SEER Rated Split System HP (SEER 14) | Split SEER-Rated Heat Pump - Average SEER = 14.17, Average COP = 3.66 | Split SEER-Rated Heat Pump - SEER = 13 | Split SEER-Rated Heat Pump - SEER = 14 | HVAC | HeatCool | dxHP_equip | spltSEER | spltSEER14 | 1 | 0 | 1 | 0.85 | 16 | NA | 1 | Split HP | Cap-Tons | MTL | LODGING - MOTEL | Existing | CZ01 | Arcata Area (CZ01) |  |  |  | 1000 sf | 0.089751 | 0.0070558 | 0.10386 | Cap-Tons/1000 sf | 5537.5 | 6627.5 | 5678.5 | 0.048816 | 0.29682 | 0.090416 | 0 | 0 | 0 | 5537.5 | 6627.5 | 5678.5 | 0.048816 | 0.29682 | 0.090416 | 0 | 0 | 0 | 75 | 15 | 15 | 15 | 5 | 0.5 | 1848 | 781 | 1848 | 437.5545 | 437.5545 | 437.5545 | 0 | 0 | 0 | 1 | 1 | 0 | 0 | [7 empty] | Medium (2013) | Medium (2013) | Medium (2013) | None
M-053 | HVAC - SEER Rated Split System HP (SEER 14) | PGE | COM | Electric | COMHVAC - SEER Rated Split System HP (SEER 14) | Split SEER-Rated Heat Pump - Average SEER = 14.17, Average COP = 3.66 | Split SEER-Rated Heat Pump - SEER = 13 | Split SEER-Rated Heat Pump - SEER = 14 | HVAC | HeatCool | dxHP_equip | spltSEER | spltSEER14 | 1 | 0 | 1 | 0.85 | 16 | NA | 1 | Split HP | Cap-Tons | NRS | HEALTH/MEDICAL - NURSING HOME | Existing | CZ01 | Arcata Area (CZ01) |  |  |  | 1000 sf | 0.16837 | 0.013237 | 0.19485 | Cap-Tons/1000 sf | 9552.5 | 10642.5 | 9692.5 | 0.01723 | 0.16823 | 0.04863 | 0 | 0 | 0 | 9552.5 | 10642.5 | 9692.5 | 0.01723 | 0.16823 | 0.04863 | 0 | 0 | 0 | 75 | 15 | 15 | 15 | 5 | 0.5 | 1848 | 781 | 1848 | 437.5545 | 437.5545 | 437.5545 | 0 | 0 | 0 | 1 | 1 | 0 | 0 | [7 empty] | Medium (2013) | Medium (2013) | Medium (2013) | None
M-053 | HVAC - SEER Rated Split System HP (SEER 14) | PGE | COM | Electric | COMHVAC - SEER Rated Split System HP (SEER 14) | Split SEER-Rated Heat Pump - Average SEER = 14.17, Average COP = 3.66 | Split SEER-Rated Heat Pump - SEER = 13 | Split SEER-Rated Heat Pump - SEER = 14 | HVAC | HeatCool | dxHP_equip | spltSEER | spltSEER14 | 1 | 0 | 1 | 0.85 | 16 | NA | 1 | Split HP | Cap-Tons | OFL | OFFICE - LARGE | Existing | CZ01 | Arcata Area (CZ01) |  |  |  | 1000 sf | 0.11956 | 0.0093995 | 0.13836 | Cap-Tons/1000 sf | 13874.1513 | 14434.1513 | 13970.7513 | 0.010373 | 0.26737 | 0.047273 | 0 | 0 | 0 | 13874.1513 | 14434.1513 | 13970.7513 | 0.010373 | 0.26737 | 0.047273 | 0 | 0 | 0 | 75 | 15 | 15 | 15 | 5 | 0.5 | 1848 | 781 | 1848 | 437.5545 | 437.5545 | 437.5545 | 0 | 0 | 0 | 1 | 1 | 0 | 0 | [7 empty] | Medium (2013) | Medium (2013) | Medium (2013) | None
M-053 | HVAC - SEER Rated Split System HP (SEER 14) | PGE | COM | Electric | COMHVAC - SEER Rated Split System HP (SEER 14) | Split SEER-Rated Heat Pump - Average SEER = 14.17, Average COP = 3.66 | Split SEER-Rated Heat Pump - SEER = 13 | Split SEER-Rated Heat Pump - SEER = 14 | HVAC | HeatCool | dxHP_equip | spltSEER | spltSEER14 | 1 | 0 | 1 | 0.85 | 16 | NA | 1 | Split HP | Cap-Tons | OFS | OFFICE - SMALL | Existing | CZ01 | Arcata Area (CZ01) |  |  |  | 1000 sf | 0.13983 | 0.010993 | 0.16182 | Cap-Tons/1000 sf | 6709.5 | 7177.5 | 6787.8 | 0.016252 | 0.24925 | 0.048552 | 0 | 0 | 0 | 6709.5 | 7177.5 | 6787.8 | 0.016252 | 0.24925 | 0.048552 | 0 | 0 | 0 | 75 | 15 | 15 | 15 | 5 | 0.5 | 1848 | 781 | 1848 | 437.5545 | 437.5545 | 437.5545 | 0 | 0 | 0 | 1 | 1 | 0 | 0 | [7 empty] | Medium (2013) | Medium (2013) | Medium (2013) | None
M-053 | HVAC - SEER Rated Split System HP (SEER 14) | PGE | COM | Electric | COMHVAC - SEER Rated Split System HP (SEER 14) | Split SEER-Rated Heat Pump - Average SEER = 14.17, Average COP = 3.66 | Split SEER-Rated Heat Pump - SEER = 13 | Split SEER-Rated Heat Pump - SEER = 14 | HVAC | HeatCool | dxHP_equip | spltSEER | spltSEER14 | 1 | 0 | 1 | 0.85 | 16 | NA | 1 | Split HP | Cap-Tons | RFF | RESTAURANT - FAST-FOOD | Existing | CZ01 | Arcata Area (CZ01) |  |  |  | 1000 sf | 0.24312 | 0.019113 | 0.28135 | Cap-Tons/1000 sf | 14450 | 15840 | 14450 | 0.020393 | 0.23239 | 0.059893 | 0 | 0 | 0 | 14450 | 15840 | 14450 | 0.020393 | 0.23239 | 0.059893 | 0 | 0 | 0 | 75 | 15 | 15 | 15 | 5 | 0.5 | 1848 | 781 | 1848 | 437.5545 | 437.5545 | 437.5545 | 0 | 0 | 0 | 1 | 1 | 0 | 0 | [7 empty] | Medium (2013) | Medium (2013) | Medium (2013) | None
M-053 | HVAC - SEER Rated Split System HP (SEER 14) | PGE | COM | Electric | COMHVAC - SEER Rated Split System HP (SEER 14) | Split SEER-Rated Heat Pump - Average SEER = 14.17, Average COP = 3.66 | Split SEER-Rated Heat Pump - SEER = 13 | Split SEER-Rated Heat Pump - SEER = 14 | HVAC | HeatCool | dxHP_equip | spltSEER | spltSEER14 | 1 | 0 | 1 | 0.85 | 16 | NA | 1 | Split HP | Cap-Tons | RSD | RESTAURANT - SIT-DOWN | Existing | CZ01 | Arcata Area (CZ01) |  |  |  | 1000 sf | 0.16098 | 0.012656 | 0.1863 | Cap-Tons/1000 sf | 14902 | 15840 | 14902 | 0.013344 | 0.22534 | 0.060444 | 0 | 0 | 0 | 14902 | 15840 | 14902 | 0.013344 | 0.22534 | 0.060444 | 0 | 0 | 0 | 75 | 15 | 15 | 15 | 5 | 0.5 | 1848 | 781 | 1848 | 437.5545 | 437.5545 | 437.5545 | 0 | 0 | 0 | 1 | 1 | 0 | 0 | [7 empty] | Medium (2013) | Medium (2013) | Medium (2013) | None
M-053 | HVAC - SEER Rated Split System HP (SEER 14) | PGE | COM | Electric | COMHVAC - SEER Rated Split System HP (SEER 14) | Split SEER-Rated Heat Pump - Average SEER = 14.17, Average COP = 3.66 | Split SEER-Rated Heat Pump - SEER = 13 | Split SEER-Rated Heat Pump - SEER = 14 | HVAC | HeatCool | dxHP_equip | spltSEER | spltSEER14 | 1 | 0 | 1 | 0.85 | 16 | NA | 1 | Split HP | Cap-Tons | RT3 | RETAIL - MULTISTORY LARGE | Existing | CZ01 | Arcata Area (CZ01) |  |  |  | 1000 sf | 0.076065 | 0.0059798 | 0.088025 | Cap-Tons/1000 sf | 5476.5 | 6077.5 | 5567.7 | 0.023265 | 0.23527 | 0.060665 | 0 | 0 | 0 | 5476.5 | 6077.5 | 5567.7 | 0.023265 | 0.23527 | 0.060665 | 0 | 0 | 0 | 75 | 15 | 15 | 15 | 5 | 0.5 | 1848 | 781 | 1848 | 437.5545 | 437.5545 | 437.5545 | 0 | 0 | 0 | 1 | 1 | 0 | 0 | [7 empty] | Medium (2013) | Medium (2013) | Medium (2013) | None
M-053 | HVAC - SEER Rated Split System HP (SEER 14) | PGE | COM | Electric | COMHVAC - SEER Rated Split System HP (SEER 14) | Split SEER-Rated Heat Pump - Average SEER = 14.17, Average COP = 3.66 | Split SEER-Rated Heat Pump - SEER = 13 | Split SEER-Rated Heat Pump - SEER = 14 | HVAC | HeatCool | dxHP_equip | spltSEER | spltSEER14 | 1 | 0 | 1 | 0.85 | 16 | NA | 1 | Split HP | Cap-Tons | RTL | RETAIL - SINGLE-STORY LARGE | Existing | CZ01 | Arcata Area (CZ01) |  |  |  | 1000 sf | 0.082079 | 0.0064526 | 0.094984 | Cap-Tons/1000 sf | 5372.5 | 6077.5 | 5389.7 | 0.027951 | 0.24095 | 0.059151 | 0 | 0 | 0 | 5372.5 | 6077.5 | 5389.7 | 0.027951 | 0.24095 | 0.059151 | 0 | 0 | 0 | 75 | 15 | 15 | 15 | 5 | 0.5 | 1848 | 781 | 1848 | 437.5545 | 437.5545 | 437.5545 | 0 | 0 | 0 | 1 | 1 | 0 | 0 | [7 empty] | Medium (2013) | Medium (2013) | Medium (2013) | None
M-053 | HVAC - SEER Rated Split System HP (SEER 14) | PGE | COM | Electric | COMHVAC - SEER Rated Split System HP (SEER 14) | Split SEER-Rated Heat Pump - Average SEER = 14.17, Average COP = 3.66 | Split SEER-Rated Heat Pump - SEER = 13 | Split SEER-Rated Heat Pump - SEER = 14 | HVAC | HeatCool | dxHP_equip | spltSEER | spltSEER14 | 1 | 0 | 1 | 0.85 | 16 | NA | 1 | Split HP | Cap-Tons | RTS | RETAIL - SMALL | Existing | CZ01 | Arcata Area (CZ01) |  |  |  | 1000 sf | 0.09448 | 0.0074275 | 0.10933 | Cap-Tons/1000 sf | 5407.5 | 6077.5 | 5497.7 | 0.028745 | 0.26075 | 0.069445 | 0 | 0 | 0 | 5407.5 | 6077.5 | 5497.7 | 0.028745 | 0.26075 | 0.069445 | 0 | 0 | 0 | 75 | 15 | 15 | 15 | 5 | 0.5 | 1848 | 781 | 1848 | 437.5545 | 437.5545 | 437.5545 | 0 | 0 | 0 | 1 | 1 | 0 | 0 | [7 empty] | Medium (2013) | Medium (2013) | Medium (2013) | None
M-053 | HVAC - SEER Rated Split System HP (SEER 14) | PGE | COM | Electric | COMHVAC - SEER Rated Split System HP (SEER 14) | Split SEER-Rated Heat Pump - Average SEER = 14.17, Average COP = 3.66 | Split SEER-Rated Heat Pump - SEER = 13 | Split SEER-Rated Heat Pump - SEER = 14 | HVAC | HeatCool | dxHP_equip | spltSEER | spltSEER14 | 1 | 0 | 1 | 0.85 | 16 | NA | 1 | Split HP | Cap-Tons | SCN | STORAGE - CONDITIONED | Existing | CZ01 | Arcata Area (CZ01) |  |  |  | 1000 sf | 0.052413 | 0.0041205 | 0.060654 | Cap-Tons/1000 sf | 579.6 | 966 | 610.4 | 0.033533 | 0.083833 | 0.050133 | 0 | 0 | 0 | 579.6 | 966 | 610.4 | 0.033533 | 0.083833 | 0.050133 | 0 | 0 | 0 | 75 | 15 | 15 | 15 | 5 | 0.5 | 1848 | 781 | 1848 | 437.5545 | 437.5545 | 437.5545 | 0 | 0 | 0 | 1 | 1 | 0 | 0 | [7 empty] | Medium (2013) | Medium (2013) | Medium (2013) | None
M-053 | HVAC - SEER Rated Split System HP (SEER 14) | PGE | COM | Electric | COMHVAC - SEER Rated Split System HP (SEER 14) | Split SEER-Rated Heat Pump - Average SEER = 14.17, Average COP = 3.66 | Split SEER-Rated Heat Pump - SEER = 13 | Split SEER-Rated Heat Pump - SEER = 14 | HVAC | HeatCool | dxHP_equip | spltSEER | spltSEER14 | 1 | 0 | 1 | 0.85 | 16 | NA | 1 | Split HP | Cap-Tons | ASM | ASSEMBLY | New | CZ01 | Arcata Area (CZ01) |  |  |  | 1000 sf | 0.19798 | 0.015564 | 0.2291 | Cap-Tons/1000 sf | 3025 | 3025 | 3025 | 0 | 0.0432 | 0.0432 | 0 | 0 | 0 | 3025 | 3025 | 3025 | 0 | 0.0432 | 0.0432 | 0 | 0 | 0 | 75 | 15 | 15 | 15 | 5 | 0.5 | 1848 | 781 | 1848 | 437.5545 | 437.5545 | 437.5545 | 0 | 0 | 0 | 1 | 1 | 0 | 0 | [7 empty] | Medium (2013) | Medium (2013) | Medium (2013) | None
M-053 | HVAC - SEER Rated Split System HP (SEER 14) | PGE | COM | Electric | COMHVAC - SEER Rated Split System HP (SEER 14) | Split SEER-Rated Heat Pump - Average SEER = 14.17, Average COP = 3.66 | Split SEER-Rated Heat Pump - SEER = 13 | Split SEER-Rated Heat Pump - SEER = 14 | HVAC | HeatCool | dxHP_equip | spltSEER | spltSEER14 | 1 | 0 | 1 | 0.85 | 16 | NA | 1 | Split HP | Cap-Tons | ECC | EDUCATION - COMMUNITY COLLEGE | New | CZ01 | Arcata Area (CZ01) |  |  |  | 1000 sf | 0.11412 | 0.0089716 | 0.13206 | Cap-Tons/1000 sf | 5134.5 | 5252.5 | 5252.5 | 0.00089629 | 0.039896 | 0.039896 | 0 | 0 | 0 | 5134.5 | 5252.5 | 5252.5 | 0.00089629 | 0.039896 | 0.039896 | 0 | 0 | 0 | 75 | 15 | 15 | 15 | 5 | 0.5 | 1848 | 781 | 1848 | 437.5545 | 437.5545 | 437.5545 | 0 | 0 | 0 | 1 | 1 | 0 | 0 | [7 empty] | Medium (2013) | Medium (2013) | Medium (2013) | None
M-053 | HVAC - SEER Rated Split System HP (SEER 14) | PGE | COM | Electric | COMHVAC - SEER Rated Split System HP (SEER 14) | Split SEER-Rated Heat Pump - Average SEER = 14.17, Average COP = 3.66 | Split SEER-Rated Heat Pump - SEER = 13 | Split SEER-Rated Heat Pump - SEER = 14 | HVAC | HeatCool | dxHP_equip | spltSEER | spltSEER14 | 1 | 0 | 1 | 0.85 | 16 | NA | 1 | Split HP | Cap-Tons | EPR | EDUCATION - PRIMARY SCHOOL | New | CZ01 | Arcata Area (CZ01) |  |  |  | 1000 sf | 0.12139 | 0.0095429 | 0.14047 | Cap-Tons/1000 sf | 3194.3 | 3217.5 | 3217.5 | 0.00022878 | 0.031729 | 0.031729 | 0 | 0 | 0 | 3194.3 | 3217.5 | 3217.5 | 0.00022878 | 0.031729 | 0.031729 | 0 | 0 | 0 | 75 | 15 | 15 | 15 | 5 | 0.5 | 1848 | 781 | 1848 | 437.5545 | 437.5545 | 437.5545 | 0 | 0 | 0 | 1 | 1 | 0 | 0 | [7 empty] | Medium (2013) | Medium (2013) | Medium (2013) | None
M-053 | HVAC - SEER Rated Split System HP (SEER 14) | PGE | COM | Electric | COMHVAC - SEER Rated Split System HP (SEER 14) | Split SEER-Rated Heat Pump - Average SEER = 14.17, Average COP = 3.66 | Split SEER-Rated Heat Pump - SEER = 13 | Split SEER-Rated Heat Pump - SEER = 14 | HVAC | HeatCool | dxHP_equip | spltSEER | spltSEER14 | 1 | 0 | 1 | 0.85 | 16 | NA | 1 | Split HP | Cap-Tons | ERC | EDUCATION - RELOCATABLE CLASSROOM | New | CZ01 | Arcata Area (CZ01) |  |  |  | 1000 sf | 0.14515 | 0.011411 | 0.16797 | Cap-Tons/1000 sf | 5141.5 | 5252.5 | 5252.5 | 0.00075777 | 0.035858 | 0.035858 | 0 | 0 | 0 | 5141.5 | 5252.5 | 5252.5 | 0.00075777 | 0.035858 | 0.035858 | 0 | 0 | 0 | 75 | 15 | 15 | 15 | 5 | 0.5 | 1848 | 781 | 1848 | 437.5545 | 437.5545 | 437.5545 | 0 | 0 | 0 | 1 | 1 | 0 | 0 | [7 empty] | Medium (2013) | Medium (2013) | Medium (2013) | None
M-053 | HVAC - SEER Rated Split System HP (SEER 14) | PGE | COM | Electric | COMHVAC - SEER Rated Split System HP (SEER 14) | Split SEER-Rated Heat Pump - Average SEER = 14.17, Average COP = 3.66 | Split SEER-Rated Heat Pump - SEER = 13 | Split SEER-Rated Heat Pump - SEER = 14 | HVAC | HeatCool | dxHP_equip | spltSEER | spltSEER14 | 1 | 0 | 1 | 0.85 | 16 | NA | 1 | Split HP | Cap-Tons | ESE | EDUCATION - SECONDARY SCHOOL | New | CZ01 | Arcata Area (CZ01) |  |  |  | 1000 sf | 0.11708 | 0.0092041 | 0.13549 | Cap-Tons/1000 sf | 3210.01 | 3217.5 | 3217.5 | 8.5866e-05 | 0.036886 | 0.036886 | 0 | 0 | 0 | 3210.01 | 3217.5 | 3217.5 | 8.5866e-05 | 0.036886 | 0.036886 | 0 | 0 | 0 | 75 | 15 | 15 | 15 | 5 | 0.5 | 1848 | 781 | 1848 | 437.5545 | 437.5545 | 437.5545 | 0 | 0 | 0 | 1 | 1 | 0 | 0 | [7 empty] | Medium (2013) | Medium (2013) | Medium (2013) | None
M-053 | HVAC - SEER Rated Split System HP (SEER 14) | PGE | COM | Electric | COMHVAC - SEER Rated Split System HP (SEER 14) | Split SEER-Rated Heat Pump - Average SEER = 14.17, Average COP = 3.66 | Split SEER-Rated Heat Pump - SEER = 13 | Split SEER-Rated Heat Pump - SEER = 14 | HVAC | HeatCool | dxHP_equip | spltSEER | spltSEER14 | 1 | 0 | 1 | 0.85 | 16 | NA | 1 | Split HP | Cap-Tons | EUN | EDUCATION - UNIVERSITY | New | CZ01 | Arcata Area (CZ01) |  |  |  | 1000 sf | 0.11392 | 0.0089559 | 0.13183 | Cap-Tons/1000 sf | 5139.5 | 5252.5 | 5252.5 | 0.0010861 | 0.050486 | 0.050486 | 0 | 0 | 0 | 5139.5 | 5252.5 | 5252.5 | 0.0010861 | 0.050486 | 0.050486 | 0 | 0 | 0 | 75 | 15 | 15 | 15 | 5 | 0.5 | 1848 | 781 | 1848 | 437.5545 | 437.5545 | 437.5545 | 0 | 0 | 0 | 1 | 1 | 0 | 0 | [7 empty] | Medium (2013) | Medium (2013) | Medium (2013) | None
M-053 | HVAC - SEER Rated Split System HP (SEER 14) | PGE | COM | Electric | COMHVAC - SEER Rated Split System HP (SEER 14) | Split SEER-Rated Heat Pump - Average SEER = 14.17, Average COP = 3.66 | Split SEER-Rated Heat Pump - SEER = 13 | Split SEER-Rated Heat Pump - SEER = 14 | HVAC | HeatCool | dxHP_equip | spltSEER | spltSEER14 | 1 | 0 | 1 | 0.85 | 16 | NA | 1 | Split HP | Cap-Tons | HSP | HEALTH/MEDICAL - HOSPITAL | New | CZ01 | Arcata Area (CZ01) |  |  |  | 1000 sf | 0.16837 | 0.013237 | 0.19485 | Cap-Tons/1000 sf | 10395.5 | 10642.5 | 10642.5 | 0.00095516 | 0.041155 | 0.041155 | 0 | 0 | 0 | 10395.5 | 10642.5 | 10642.5 | 0.00095516 | 0.041155 | 0.041155 | 0 | 0 | 0 | 75 | 15 | 15 | 15 | 5 | 0.5 | 1848 | 781 | 1848 | 437.5545 | 437.5545 | 437.5545 | 0 | 0 | 0 | 1 | 1 | 0 | 0 | [7 empty] | Medium (2013) | Medium (2013) | Medium (2013) | None
M-053 | HVAC - SEER Rated Split System HP (SEER 14) | PGE | COM | Electric | COMHVAC - SEER Rated Split System HP (SEER 14) | Split SEER-Rated Heat Pump - Average SEER = 14.17, Average COP = 3.66 | Split SEER-Rated Heat Pump - SEER = 13 | Split SEER-Rated Heat Pump - SEER = 14 | HVAC | HeatCool | dxHP_equip | spltSEER | spltSEER14 | 1 | 0 | 1 | 0.85 | 16 | NA | 1 | Split HP | Cap-Tons | HTL | LODGING - HOTEL | New | CZ01 | Arcata Area (CZ01) |  |  |  | 1000 sf | 0.089751 | 0.0070558 | 0.10386 | Cap-Tons/1000 sf | 6481.5 | 6627.5 | 6627.5 | 0.0010519 | 0.047752 | 0.047752 | 0 | 0 | 0 | 6481.5 | 6627.5 | 6627.5 | 0.0010519 | 0.047752 | 0.047752 | 0 | 0 | 0 | 75 | 15 | 15 | 15 | 5 | 0.5 | 1848 | 781 | 1848 | 437.5545 | 437.5545 | 437.5545 | 0 | 0 | 0 | 1 | 1 | 0 | 0 | [7 empty] | Medium (2013) | Medium (2013) | Medium (2013) | None
M-053 | HVAC - SEER Rated Split System HP (SEER 14) | PGE | COM | Electric | COMHVAC - SEER Rated Split System HP (SEER 14) | Split SEER-Rated Heat Pump - Average SEER = 14.17, Average COP = 3.66 | Split SEER-Rated Heat Pump - SEER = 13 | Split SEER-Rated Heat Pump - SEER = 14 | HVAC | HeatCool | dxHP_equip | spltSEER | spltSEER14 | 1 | 0 | 1 | 0.85 | 16 | NA | 1 | Split HP | Cap-Tons | MTL | LODGING - MOTEL | New | CZ01 | Arcata Area (CZ01) |  |  |  | 1000 sf | 0.089751 | 0.0070558 | 0.10386 | Cap-Tons/1000 sf | 6481.5 | 6627.5 | 6627.5 | 0.0010519 | 0.047752 | 0.047752 | 0 | 0 | 0 | 6481.5 | 6627.5 | 6627.5 | 0.0010519 | 0.047752 | 0.047752 | 0 | 0 | 0 | 75 | 15 | 15 | 15 | 5 | 0.5 | 1848 | 781 | 1848 | 437.5545 | 437.5545 | 437.5545 | 0 | 0 | 0 | 1 | 1 | 0 | 0 | [7 empty] | Medium (2013) | Medium (2013) | Medium (2013) | None
M-053 | HVAC - SEER Rated Split System HP (SEER 14) | PGE | COM | Electric | COMHVAC - SEER Rated Split System HP (SEER 14) | Split SEER-Rated Heat Pump - Average SEER = 14.17, Average COP = 3.66 | Split SEER-Rated Heat Pump - SEER = 13 | Split SEER-Rated Heat Pump - SEER = 14 | HVAC | HeatCool | dxHP_equip | spltSEER | spltSEER14 | 1 | 0 | 1 | 0.85 | 16 | NA | 1 | Split HP | Cap-Tons | NRS | HEALTH/MEDICAL - NURSING HOME | New | CZ01 | Arcata Area (CZ01) |  |  |  | 1000 sf | 0.16837 | 0.013237 | 0.19485 | Cap-Tons/1000 sf | 10390.5 | 10642.5 | 10642.5 | 0.00077609 | 0.032776 | 0.032776 | 0 | 0 | 0 | 10390.5 | 10642.5 | 10642.5 | 0.00077609 | 0.032776 | 0.032776 | 0 | 0 | 0 | 75 | 15 | 15 | 15 | 5 | 0.5 | 1848 | 781 | 1848 | 437.5545 | 437.5545 | 437.5545 | 0 | 0 | 0 | 1 | 1 | 0 | 0 | [7 empty] | Medium (2013) | Medium (2013) | Medium (2013) | None
M-053 | HVAC - SEER Rated Split System HP (SEER 14) | PGE | COM | Electric | COMHVAC - SEER Rated Split System HP (SEER 14) | Split SEER-Rated Heat Pump - Average SEER = 14.17, Average COP = 3.66 | Split SEER-Rated Heat Pump - SEER = 13 | Split SEER-Rated Heat Pump - SEER = 14 | HVAC | HeatCool | dxHP_equip | spltSEER | spltSEER14 | 1 | 0 | 1 | 0.85 | 16 | NA | 1 | Split HP | Cap-Tons | OFL | OFFICE - LARGE | New | CZ01 | Arcata Area (CZ01) |  |  |  | 1000 sf | 0.11956 | 0.0093995 | 0.13836 | Cap-Tons/1000 sf | 14326.1513 | 14434.1513 | 14434.1513 | 0.00031361 | 0.041914 | 0.041914 | 0 | 0 | 0 | 14326.1513 | 14434.1513 | 14434.1513 | 0.00031361 | 0.041914 | 0.041914 | 0 | 0 | 0 | 75 | 15 | 15 | 15 | 5 | 0.5 | 1848 | 781 | 1848 | 437.5545 | 437.5545 | 437.5545 | 0 | 0 | 0 | 1 | 1 | 0 | 0 | [7 empty] | Medium (2013) | Medium (2013) | Medium (2013) | None
M-053 | HVAC - SEER Rated Split System HP (SEER 14) | PGE | COM | Electric | COMHVAC - SEER Rated Split System HP (SEER 14) | Split SEER-Rated Heat Pump - Average SEER = 14.17, Average COP = 3.66 | Split SEER-Rated Heat Pump - SEER = 13 | Split SEER-Rated Heat Pump - SEER = 14 | HVAC | HeatCool | dxHP_equip | spltSEER | spltSEER14 | 1 | 0 | 1 | 0.85 | 16 | NA | 1 | Split HP | Cap-Tons | OFS | OFFICE - SMALL | New | CZ01 | Arcata Area (CZ01) |  |  |  | 1000 sf | 0.13983 | 0.010993 | 0.16182 | Cap-Tons/1000 sf | 7082.6 | 7177.5 | 7177.5 | 0.00049174 | 0.037192 | 0.037192 | 0 | 0 | 0 | 7082.6 | 7177.5 | 7177.5 | 0.00049174 | 0.037192 | 0.037192 | 0 | 0 | 0 | 75 | 15 | 15 | 15 | 5 | 0.5 | 1848 | 781 | 1848 | 437.5545 | 437.5545 | 437.5545 | 0 | 0 | 0 | 1 | 1 | 0 | 0 | [7 empty] | Medium (2013) | Medium (2013) | Medium (2013) | None
M-053 | HVAC - SEER Rated Split System HP (SEER 14) | PGE | COM | Electric | COMHVAC - SEER Rated Split System HP (SEER 14) | Split SEER-Rated Heat Pump - Average SEER = 14.17, Average COP = 3.66 | Split SEER-Rated Heat Pump - SEER = 13 | Split SEER-Rated Heat Pump - SEER = 14 | HVAC | HeatCool | dxHP_equip | spltSEER | spltSEER14 | 1 | 0 | 1 | 0.85 | 16 | NA | 1 | Split HP | Cap-Tons | RFF | RESTAURANT - FAST-FOOD | New | CZ01 | Arcata Area (CZ01) |  |  |  | 1000 sf | 0.24312 | 0.019113 | 0.28135 | Cap-Tons/1000 sf | 15840 | 15840 | 15840 | 0 | 0.0461 | 0.0461 | 0 | 0 | 0 | 15840 | 15840 | 15840 | 0 | 0.0461 | 0.0461 | 0 | 0 | 0 | 75 | 15 | 15 | 15 | 5 | 0.5 | 1848 | 781 | 1848 | 437.5545 | 437.5545 | 437.5545 | 0 | 0 | 0 | 1 | 1 | 0 | 0 | [7 empty] | Medium (2013) | Medium (2013) | Medium (2013) | None
M-053 | HVAC - SEER Rated Split System HP (SEER 14) | PGE | COM | Electric | COMHVAC - SEER Rated Split System HP (SEER 14) | Split SEER-Rated Heat Pump - Average SEER = 14.17, Average COP = 3.66 | Split SEER-Rated Heat Pump - SEER = 13 | Split SEER-Rated Heat Pump - SEER = 14 | HVAC | HeatCool | dxHP_equip | spltSEER | spltSEER14 | 1 | 0 | 1 | 0.85 | 16 | NA | 1 | Split HP | Cap-Tons | RSD | RESTAURANT - SIT-DOWN | New | CZ01 | Arcata Area (CZ01) |  |  |  | 1000 sf | 0.16098 | 0.012656 | 0.1863 | Cap-Tons/1000 sf | 15840 | 15840 | 15840 | 0 | 0.1 | 0.1 | 0 | 0 | 0 | 15840 | 15840 | 15840 | 0 | 0.1 | 0.1 | 0 | 0 | 0 | 75 | 15 | 15 | 15 | 5 | 0.5 | 1848 | 781 | 1848 | 437.5545 | 437.5545 | 437.5545 | 0 | 0 | 0 | 1 | 1 | 0 | 0 | [7 empty] | Medium (2013) | Medium (2013) | Medium (2013) | None
M-053 | HVAC - SEER Rated Split System HP (SEER 14) | PGE | COM | Electric | COMHVAC - SEER Rated Split System HP (SEER 14) | Split SEER-Rated Heat Pump - Average SEER = 14.17, Average COP = 3.66 | Split SEER-Rated Heat Pump - SEER = 13 | Split SEER-Rated Heat Pump - SEER = 14 | HVAC | HeatCool | dxHP_equip | spltSEER | spltSEER14 | 1 | 0 | 1 | 0.85 | 16 | NA | 1 | Split HP | Cap-Tons | RT3 | RETAIL - MULTISTORY LARGE | New | CZ01 | Arcata Area (CZ01) |  |  |  | 1000 sf | 0.076065 | 0.0059798 | 0.088025 | Cap-Tons/1000 sf | 5956.5 | 6077.5 | 6077.5 | 0.00077193 | 0.038772 | 0.038772 | 0 | 0 | 0 | 5956.5 | 6077.5 | 6077.5 | 0.00077193 | 0.038772 | 0.038772 | 0 | 0 | 0 | 75 | 15 | 15 | 15 | 5 | 0.5 | 1848 | 781 | 1848 | 437.5545 | 437.5545 | 437.5545 | 0 | 0 | 0 | 1 | 1 | 0 | 0 | [7 empty] | Medium (2013) | Medium (2013) | Medium (2013) | None
M-053 | HVAC - SEER Rated Split System HP (SEER 14) | PGE | COM | Electric | COMHVAC - SEER Rated Split System HP (SEER 14) | Split SEER-Rated Heat Pump - Average SEER = 14.17, Average COP = 3.66 | Split SEER-Rated Heat Pump - SEER = 13 | Split SEER-Rated Heat Pump - SEER = 14 | HVAC | HeatCool | dxHP_equip | spltSEER | spltSEER14 | 1 | 0 | 1 | 0.85 | 16 | NA | 1 | Split HP | Cap-Tons | RTL | RETAIL - SINGLE-STORY LARGE | New | CZ01 | Arcata Area (CZ01) |  |  |  | 1000 sf | 0.082079 | 0.0064526 | 0.094984 | Cap-Tons/1000 sf | 5998.2 | 6077.5 | 6077.5 | 0.00053808 | 0.041238 | 0.041238 | 0 | 0 | 0 | 5998.2 | 6077.5 | 6077.5 | 0.00053808 | 0.041238 | 0.041238 | 0 | 0 | 0 | 75 | 15 | 15 | 15 | 5 | 0.5 | 1848 | 781 | 1848 | 437.5545 | 437.5545 | 437.5545 | 0 | 0 | 0 | 1 | 1 | 0 | 0 | [7 empty] | Medium (2013) | Medium (2013) | Medium (2013) | None
M-053 | HVAC - SEER Rated Split System HP (SEER 14) | PGE | COM | Electric | COMHVAC - SEER Rated Split System HP (SEER 14) | Split SEER-Rated Heat Pump - Average SEER = 14.17, Average COP = 3.66 | Split SEER-Rated Heat Pump - SEER = 13 | Split SEER-Rated Heat Pump - SEER = 14 | HVAC | HeatCool | dxHP_equip | spltSEER | spltSEER14 | 1 | 0 | 1 | 0.85 | 16 | NA | 1 | Split HP | Cap-Tons | RTS | RETAIL - SMALL | New | CZ01 | Arcata Area (CZ01) |  |  |  | 1000 sf | 0.09448 | 0.0074275 | 0.10933 | Cap-Tons/1000 sf | 5945.5 | 6077.5 | 6077.5 | 0.00092581 | 0.042626 | 0.042626 | 0 | 0 | 0 | 5945.5 | 6077.5 | 6077.5 | 0.00092581 | 0.042626 | 0.042626 | 0 | 0 | 0 | 75 | 15 | 15 | 15 | 5 | 0.5 | 1848 | 781 | 1848 | 437.5545 | 437.5545 | 437.5545 | 0 | 0 | 0 | 1 | 1 | 0 | 0 | [7 empty] | Medium (2013) | Medium (2013) | Medium (2013) | None
M-053 | HVAC - SEER Rated Split System HP (SEER 14) | PGE | COM | Electric | COMHVAC - SEER Rated Split System HP (SEER 14) | Split SEER-Rated Heat Pump - Average SEER = 14.17, Average COP = 3.66 | Split SEER-Rated Heat Pump - SEER = 13 | Split SEER-Rated Heat Pump - SEER = 14 | HVAC | HeatCool | dxHP_equip | spltSEER | spltSEER14 | 1 | 0 | 1 | 0.85 | 16 | NA | 1 | Split HP | Cap-Tons | SCN | STORAGE - CONDITIONED | New | CZ01 | Arcata Area (CZ01) |  |  |  | 1000 sf | 0.052413 | 0.0041205 | 0.060654 | Cap-Tons/1000 sf | 858 | 966 | 966 | 0.0022657 | 0.020266 | 0.020266 | 0 | 0 | 0 | 858 | 966 | 966 | 0.0022657 | 0.020266 | 0.020266 | 0 | 0 | 0 | 75 | 15 | 15 | 15 | 5 | 0.5 | 1848 | 781 | 1848 | 437.5545 | 437.5545 | 437.5545 | 0 | 0 | 0 | 1 | 1 | 0 | 0 | [7 empty] | Medium (2013) | Medium (2013) | Medium (2013) | None
M-053 | HVAC - SEER Rated Split System HP (SEER 14) | PGE | COM | Electric | COMHVAC - SEER Rated Split System HP (SEER 14) | Split SEER-Rated Heat Pump - Average SEER = 14.17, Average COP = 3.66 | Split SEER-Rated Heat Pump - SEER = 13 | Split SEER-Rated Heat Pump - SEER = 14 | HVAC | HeatCool | dxHP_equip | spltSEER | spltSEER14 | 1 | 0 | 1 | 0.85 | 16 | NA | 1 | Split HP | Cap-Tons | ASM | ASSEMBLY | Existing | CZ02 | Santa Rosa Area (CZ02) |  |  |  | 1000 sf | 0.19798 | 0.015564 | 0.2291 | Cap-Tons/1000 sf | 2128 | 3025 | 2233 | 0.17493 | 0.58993 | 0.27483 | 0 | 0 | 0 | 2128 | 3025 | 2233 | 0.17493 | 0.58993 | 0.27483 | 0 | 0 | 0 | 75 | 15 | 15 | 15 | 5 | 0.5 | 1848 | 781 | 1848 | 437.5545 | 437.5545 | 437.5545 | 0 | 0 | 0 | 1 | 1 | 0 | 0 | [7 empty] | Medium (2013) | Medium (2013) | Medium (2013) | None
M-053 | HVAC - SEER Rated Split System HP (SEER 14) | PGE | COM | Electric | COMHVAC - SEER Rated Split System HP (SEER 14) | Split SEER-Rated Heat Pump - Average SEER = 14.17, Average COP = 3.66 | Split SEER-Rated Heat Pump - SEER = 13 | Split SEER-Rated Heat Pump - SEER = 14 | HVAC | HeatCool | dxHP_equip | spltSEER | spltSEER14 | 1 | 0 | 1 | 0.85 | 16 | NA | 1 | Split HP | Cap-Tons | ECC | EDUCATION - COMMUNITY COLLEGE | Existing | CZ02 | Santa Rosa Area (CZ02) |  |  |  | 1000 sf | 0.11412 | 0.0089716 | 0.13206 | Cap-Tons/1000 sf | 4610.5 | 5252.5 | 4732.5 | 0.051382 | 0.42038 | 0.16238 | 0 | 0 | 0 | 4610.5 | 5252.5 | 4732.5 | 0.051382 | 0.42038 | 0.16238 | 0 | 0 | 0 | 75 | 15 | 15 | 15 | 5 | 0.5 | 1848 | 781 | 1848 | 437.5545 | 437.5545 | 437.5545 | 0 | 0 | 0 | 1 | 1 | 0 | 0 | [7 empty] | Medium (2013) | Medium (2013) | Medium (2013) | None
M-053 | HVAC - SEER Rated Split System HP (SEER 14) | PGE | COM | Electric | COMHVAC - SEER Rated Split System HP (SEER 14) | Split SEER-Rated Heat Pump - Average SEER = 14.17, Average COP = 3.66 | Split SEER-Rated Heat Pump - SEER = 13 | Split SEER-Rated Heat Pump - SEER = 14 | HVAC | HeatCool | dxHP_equip | spltSEER | spltSEER14 | 1 | 0 | 1 | 0.85 | 16 | NA | 1 | Split HP | Cap-Tons | EPR | EDUCATION - PRIMARY SCHOOL | Existing | CZ02 | Santa Rosa Area (CZ02) |  |  |  | 1000 sf | 0.12139 | 0.0095429 | 0.14047 | Cap-Tons/1000 sf | 2710.5 | 3217.5 | 2769.8 | 0.019079 | 0.12108 | 0.048179 | 0 | 0 | 0 | 2710.5 | 3217.5 | 2769.8 | 0.019079 | 0.12108 | 0.048179 | 0 | 0 | 0 | 75 | 15 | 15 | 15 | 5 | 0.5 | 1848 | 781 | 1848 | 437.5545 | 437.5545 | 437.5545 | 0 | 0 | 0 | 1 | 1 | 0 | 0 | [7 empty] | Medium (2013) | Medium (2013) | Medium (2013) | None
M-053 | HVAC - SEER Rated Split System HP (SEER 14) | PGE | COM | Electric | COMHVAC - SEER Rated Split System HP (SEER 14) | Split SEER-Rated Heat Pump - Average SEER = 14.17, Average COP = 3.66 | Split SEER-Rated Heat Pump - SEER = 13 | Split SEER-Rated Heat Pump - SEER = 14 | HVAC | HeatCool | dxHP_equip | spltSEER | spltSEER14 | 1 | 0 | 1 | 0.85 | 16 | NA | 1 | Split HP | Cap-Tons | ERC | EDUCATION - RELOCATABLE CLASSROOM | Existing | CZ02 | Santa Rosa Area (CZ02) |  |  |  | 1000 sf | 0.14515 | 0.011411 | 0.16797 | Cap-Tons/1000 sf | 4331.5 | 5252.5 | 4443.5 | 0.048692 | 0.27769 | 0.10979 | 0 | 0 | 0 | 4331.5 | 5252.5 | 4443.5 | 0.048692 | 0.27769 | 0.10979 | 0 | 0 | 0 | 75 | 15 | 15 | 15 | 5 | 0.5 | 1848 | 781 | 1848 | 437.5545 | 437.5545 | 437.5545 | 0 | 0 | 0 | 1 | 1 | 0 | 0 | [7 empty] | Medium (2013) | Medium (2013) | Medium (2013) | None
M-053 | HVAC - SEER Rated Split System HP (SEER 14) | PGE | COM | Electric | COMHVAC - SEER Rated Split System HP (SEER 14) | Split SEER-Rated Heat Pump - Average SEER = 14.17, Average COP = 3.66 | Split SEER-Rated Heat Pump - SEER = 13 | Split SEER-Rated Heat Pump - SEER = 14 | HVAC | HeatCool | dxHP_equip | spltSEER | spltSEER14 | 1 | 0 | 1 | 0.85 | 16 | NA | 1 | Split HP | Cap-Tons | ESE | EDUCATION - SECONDARY SCHOOL | Existing | CZ02 | Santa Rosa Area (CZ02) |  |  |  | 1000 sf | 0.11708 | 0.0092041 | 0.13549 | Cap-Tons/1000 sf | 2683.5 | 3217.5 | 2741.1 | 0.022884 | 0.13788 | 0.054684 | 0 | 0 | 0 | 2683.5 | 3217.5 | 2741.1 | 0.022884 | 0.13788 | 0.054684 | 0 | 0 | 0 | 75 | 15 | 15 | 15 | 5 | 0.5 | 1848 | 781 | 1848 | 437.5545 | 437.5545 | 437.5545 | 0 | 0 | 0 | 1 | 1 | 0 | 0 | [7 empty] | Medium (2013) | Medium (2013) | Medium (2013) | None
M-053 | HVAC - SEER Rated Split System HP (SEER 14) | PGE | COM | Electric | COMHVAC - SEER Rated Split System HP (SEER 14) | Split SEER-Rated Heat Pump - Average SEER = 14.17, Average COP = 3.66 | Split SEER-Rated Heat Pump - SEER = 13 | Split SEER-Rated Heat Pump - SEER = 14 | HVAC | HeatCool | dxHP_equip | spltSEER | spltSEER14 | 1 | 0 | 1 | 0.85 | 16 | NA | 1 | Split HP | Cap-Tons | EUN | EDUCATION - UNIVERSITY | Existing | CZ02 | Santa Rosa Area (CZ02) |  |  |  | 1000 sf | 0.11392 | 0.0089559 | 0.13183 | Cap-Tons/1000 sf | 4509.5 | 5252.5 | 4655.5 | 0.060303 | 0.4263 | 0.1693 | 0 | 0 | 0 | 4509.5 | 5252.5 | 4655.5 | 0.060303 | 0.4263 | 0.1693 | 0 | 0 | 0 | 75 | 15 | 15 | 15 | 5 | 0.5 | 1848 | 781 | 1848 | 437.5545 | 437.5545 | 437.5545 | 0 | 0 | 0 | 1 | 1 | 0 | 0 | [7 empty] | Medium (2013) | Medium (2013) | Medium (2013) | None
M-053 | HVAC - SEER Rated Split System HP (SEER 14) | PGE | COM | Electric | COMHVAC - SEER Rated Split System HP (SEER 14) | Split SEER-Rated Heat Pump - Average SEER = 14.17, Average COP = 3.66 | Split SEER-Rated Heat Pump - SEER = 13 | Split SEER-Rated Heat Pump - SEER = 14 | HVAC | HeatCool | dxHP_equip | spltSEER | spltSEER14 | 1 | 0 | 1 | 0.85 | 16 | NA | 1 | Split HP | Cap-Tons | HSP | HEALTH/MEDICAL - HOSPITAL | Existing | CZ02 | Santa Rosa Area (CZ02) |  |  |  | 1000 sf | 0.16837 | 0.013237 | 0.19485 | Cap-Tons/1000 sf | 9562.5 | 10642.5 | 9792.5 | 0.033431 | 0.32943 | 0.12923 | 0 | 0 | 0 | 9562.5 | 10642.5 | 9792.5 | 0.033431 | 0.32943 | 0.12923 | 0 | 0 | 0 | 75 | 15 | 15 | 15 | 5 | 0.5 | 1848 | 781 | 1848 | 437.5545 | 437.5545 | 437.5545 | 0 | 0 | 0 | 1 | 1 | 0 | 0 | [7 empty] | Medium (2013) | Medium (2013) | Medium (2013) | None
M-053 | HVAC - SEER Rated Split System HP (SEER 14) | PGE | COM | Electric | COMHVAC - SEER Rated Split System HP (SEER 14) | Split SEER-Rated Heat Pump - Average SEER = 14.17, Average COP = 3.66 | Split SEER-Rated Heat Pump - SEER = 13 | Split SEER-Rated Heat Pump - SEER = 14 | HVAC | HeatCool | dxHP_equip | spltSEER | spltSEER14 | 1 | 0 | 1 | 0.85 | 16 | NA | 1 | Split HP | Cap-Tons | HTL | LODGING - HOTEL | Existing | CZ02 | Santa Rosa Area (CZ02) |  |  |  | 1000 sf | 0.089751 | 0.0070558 | 0.10386 | Cap-Tons/1000 sf | 5457.5 | 6627.5 | 5668.5 | 0.078893 | 0.44689 | 0.19789 | 0 | 0 | 0 | 5457.5 | 6627.5 | 5668.5 | 0.078893 | 0.44689 | 0.19789 | 0 | 0 | 0 | 75 | 15 | 15 | 15 | 5 | 0.5 | 1848 | 781 | 1848 | 437.5545 | 437.5545 | 437.5545 | 0 | 0 | 0 | 1 | 1 | 0 | 0 | [7 empty] | Medium (2013) | Medium (2013) | Medium (2013) | None
M-053 | HVAC - SEER Rated Split System HP (SEER 14) | PGE | COM | Electric | COMHVAC - SEER Rated Split System HP (SEER 14) | Split SEER-Rated Heat Pump - Average SEER = 14.17, Average COP = 3.66 | Split SEER-Rated Heat Pump - SEER = 13 | Split SEER-Rated Heat Pump - SEER = 14 | HVAC | HeatCool | dxHP_equip | spltSEER | spltSEER14 | 1 | 0 | 1 | 0.85 | 16 | NA | 1 | Split HP | Cap-Tons | MTL | LODGING - MOTEL | Existing | CZ02 | Santa Rosa Area (CZ02) |  |  |  | 1000 sf | 0.089751 | 0.0070558 | 0.10386 | Cap-Tons/1000 sf | 5457.5 | 6627.5 | 5668.5 | 0.078893 | 0.44689 | 0.19789 | 0 | 0 | 0 | 5457.5 | 6627.5 | 5668.5 | 0.078893 | 0.44689 | 0.19789 | 0 | 0 | 0 | 75 | 15 | 15 | 15 | 5 | 0.5 | 1848 | 781 | 1848 | 437.5545 | 437.5545 | 437.5545 | 0 | 0 | 0 | 1 | 1 | 0 | 0 | [7 empty] | Medium (2013) | Medium (2013) | Medium (2013) | None
M-053 | HVAC - SEER Rated Split System HP (SEER 14) | PGE | COM | Electric | COMHVAC - SEER Rated Split System HP (SEER 14) | Split SEER-Rated Heat Pump - Average SEER = 14.17, Average COP = 3.66 | Split SEER-Rated Heat Pump - SEER = 13 | Split SEER-Rated Heat Pump - SEER = 14 | HVAC | HeatCool | dxHP_equip | spltSEER | spltSEER14 | 1 | 0 | 1 | 0.85 | 16 | NA | 1 | Split HP | Cap-Tons | NRS | HEALTH/MEDICAL - NURSING HOME | Existing | CZ02 | Santa Rosa Area (CZ02) |  |  |  | 1000 sf | 0.16837 | 0.013237 | 0.19485 | Cap-Tons/1000 sf | 9512.5 | 10642.5 | 9711.5 | 0.036469 | 0.34347 | 0.13127 | 0 | 0 | 0 | 9512.5 | 10642.5 | 9711.5 | 0.036469 | 0.34347 | 0.13127 | 0 | 0 | 0 | 75 | 15 | 15 | 15 | 5 | 0.5 | 1848 | 781 | 1848 | 437.5545 | 437.5545 | 437.5545 | 0 | 0 | 0 | 1 | 1 | 0 | 0 | [7 empty] | Medium (2013) | Medium (2013) | Medium (2013) | None
M-053 | HVAC - SEER Rated Split System HP (SEER 14) | PGE | COM | Electric | COMHVAC - SEER Rated Split System HP (SEER 14) | Split SEER-Rated Heat Pump - Average SEER = 14.17, Average COP = 3.66 | Split SEER-Rated Heat Pump - SEER = 13 | Split SEER-Rated Heat Pump - SEER = 14 | HVAC | HeatCool | dxHP_equip | spltSEER | spltSEER14 | 1 | 0 | 1 | 0.85 | 16 | NA | 1 | Split HP | Cap-Tons | OFL | OFFICE - LARGE | Existing | CZ02 | Santa Rosa Area (CZ02) |  |  |  | 1000 sf | 0.11956 | 0.0093995 | 0.13836 | Cap-Tons/1000 sf | 13853.1513 | 14434.1513 | 13974.1513 | 0.013672 | 0.33967 | 0.11667 | 0 | 0 | 0 | 13853.1513 | 14434.1513 | 13974.1513 | 0.013672 | 0.33967 | 0.11667 | 0 | 0 | 0 | 75 | 15 | 15 | 15 | 5 | 0.5 | 1848 | 781 | 1848 | 437.5545 | 437.5545 | 437.5545 | 0 | 0 | 0 | 1 | 1 | 0 | 0 | [7 empty] | Medium (2013) | Medium (2013) | Medium (2013) | None
M-053 | HVAC - SEER Rated Split System HP (SEER 14) | PGE | COM | Electric | COMHVAC - SEER Rated Split System HP (SEER 14) | Split SEER-Rated Heat Pump - Average SEER = 14.17, Average COP = 3.66 | Split SEER-Rated Heat Pump - SEER = 13 | Split SEER-Rated Heat Pump - SEER = 14 | HVAC | HeatCool | dxHP_equip | spltSEER | spltSEER14 | 1 | 0 | 1 | 0.85 | 16 | NA | 1 | Split HP | Cap-Tons | OFS | OFFICE - SMALL | Existing | CZ02 | Santa Rosa Area (CZ02) |  |  |  | 1000 sf | 0.13983 | 0.010993 | 0.16182 | Cap-Tons/1000 sf | 6641.5 | 7177.5 | 6745.5 | 0.027278 | 0.36528 | 0.12828 | 0 | 0 | 0 | 6641.5 | 7177.5 | 6745.5 | 0.027278 | 0.36528 | 0.12828 | 0 | 0 | 0 | 75 | 15 | 15 | 15 | 5 | 0.5 | 1848 | 781 | 1848 | 437.5545 | 437.5545 | 437.5545 | 0 | 0 | 0 | 1 | 1 | 0 | 0 | [7 empty] | Medium (2013) | Medium (2013) | Medium (2013) | None
M-053 | HVAC - SEER Rated Split System HP (SEER 14) | PGE | COM | Electric | COMHVAC - SEER Rated Split System HP (SEER 14) | Split SEER-Rated Heat Pump - Average SEER = 14.17, Average COP = 3.66 | Split SEER-Rated Heat Pump - SEER = 13 | Split SEER-Rated Heat Pump - SEER = 14 | HVAC | HeatCool | dxHP_equip | spltSEER | spltSEER14 | 1 | 0 | 1 | 0.85 | 16 | NA | 1 | Split HP | Cap-Tons | RFF | RESTAURANT - FAST-FOOD | Existing | CZ02 | Santa Rosa Area (CZ02) |  |  |  | 1000 sf | 0.24312 | 0.019113 | 0.28135 | Cap-Tons/1000 sf | 14630 | 15840 | 14770 | 0.033 | 0.432 | 0.143 | 0 | 0 | 0 | 14630 | 15840 | 14770 | 0.033 | 0.432 | 0.143 | 0 | 0 | 0 | 75 | 15 | 15 | 15 | 5 | 0.5 | 1848 | 781 | 1848 | 437.5545 | 437.5545 | 437.5545 | 0 | 0 | 0 | 1 | 1 | 0 | 0 | [7 empty] | Medium (2013) | Medium (2013) | Medium (2013) | None
M-053 | HVAC - SEER Rated Split System HP (SEER 14) | PGE | COM | Electric | COMHVAC - SEER Rated Split System HP (SEER 14) | Split SEER-Rated Heat Pump - Average SEER = 14.17, Average COP = 3.66 | Split SEER-Rated Heat Pump - SEER = 13 | Split SEER-Rated Heat Pump - SEER = 14 | HVAC | HeatCool | dxHP_equip | spltSEER | spltSEER14 | 1 | 0 | 1 | 0.85 | 16 | NA | 1 | Split HP | Cap-Tons | RSD | RESTAURANT - SIT-DOWN | Existing | CZ02 | Santa Rosa Area (CZ02) |  |  |  | 1000 sf | 0.16098 | 0.012656 | 0.1863 | Cap-Tons/1000 sf | 14866 | 15840 | 14967 | 0.028828 | 0.46883 | 0.13183 | 0 | 0 | 0 | 14866 | 15840 | 14967 | 0.028828 | 0.46883 | 0.13183 | 0 | 0 | 0 | 75 | 15 | 15 | 15 | 5 | 0.5 | 1848 | 781 | 1848 | 437.5545 | 437.5545 | 437.5545 | 0 | 0 | 0 | 1 | 1 | 0 | 0 | [7 empty] | Medium (2013) | Medium (2013) | Medium (2013) | None
M-053 | HVAC - SEER Rated Split System HP (SEER 14) | PGE | COM | Electric | COMHVAC - SEER Rated Split System HP (SEER 14) | Split SEER-Rated Heat Pump - Average SEER = 14.17, Average COP = 3.66 | Split SEER-Rated Heat Pump - SEER = 13 | Split SEER-Rated Heat Pump - SEER = 14 | HVAC | HeatCool | dxHP_equip | spltSEER | spltSEER14 | 1 | 0 | 1 | 0.85 | 16 | NA | 1 | Split HP | Cap-Tons | RT3 | RETAIL - MULTISTORY LARGE | Existing | CZ02 | Santa Rosa Area (CZ02) |  |  |  | 1000 sf | 0.076065 | 0.0059798 | 0.088025 | Cap-Tons/1000 sf | 5275.5 | 6077.5 | 5435.5 | 0.064154 | 0.48615 | 0.18715 | 0 | 0 | 0 | 5275.5 | 6077.5 | 5435.5 | 0.064154 | 0.48615 | 0.18715 | 0 | 0 | 0 | 75 | 15 | 15 | 15 | 5 | 0.5 | 1848 | 781 | 1848 | 437.5545 | 437.5545 | 437.5545 | 0 | 0 | 0 | 1 | 1 | 0 | 0 | [7 empty] | Medium (2013) | Medium (2013) | Medium (2013) | None
M-053 | HVAC - SEER Rated Split System HP (SEER 14) | PGE | COM | Electric | COMHVAC - SEER Rated Split System HP (SEER 14) | Split SEER-Rated Heat Pump - Average SEER = 14.17, Average COP = 3.66 | Split SEER-Rated Heat Pump - SEER = 13 | Split SEER-Rated Heat Pump - SEER = 14 | HVAC | HeatCool | dxHP_equip | spltSEER | spltSEER14 | 1 | 0 | 1 | 0.85 | 16 | NA | 1 | Split HP | Cap-Tons | RTL | RETAIL - SINGLE-STORY LARGE | Existing | CZ02 | Santa Rosa Area (CZ02) |  |  |  | 1000 sf | 0.082079 | 0.0064526 | 0.094984 | Cap-Tons/1000 sf | 5178.5 | 6077.5 | 5299.5 | 0.072045 | 0.48704 | 0.18804 | 0 | 0 | 0 | 5178.5 | 6077.5 | 5299.5 | 0.072045 | 0.48704 | 0.18804 | 0 | 0 | 0 | 75 | 15 | 15 | 15 | 5 | 0.5 | 1848 | 781 | 1848 | 437.5545 | 437.5545 | 437.5545 | 0 | 0 | 0 | 1 | 1 | 0 | 0 | [7 empty] | Medium (2013) | Medium (2013) | Medium (2013) | None
M-053 | HVAC - SEER Rated Split System HP (SEER 14) | PGE | COM | Electric | COMHVAC - SEER Rated Split System HP (SEER 14) | Split SEER-Rated Heat Pump - Average SEER = 14.17, Average COP = 3.66 | Split SEER-Rated Heat Pump - SEER = 13 | Split SEER-Rated Heat Pump - SEER = 14 | HVAC | HeatCool | dxHP_equip | spltSEER | spltSEER14 | 1 | 0 | 1 | 0.85 | 16 | NA | 1 | Split HP | Cap-Tons | RTS | RETAIL - SMALL | Existing | CZ02 | Santa Rosa Area (CZ02) |  |  |  | 1000 sf | 0.09448 | 0.0074275 | 0.10933 | Cap-Tons/1000 sf | 5243.5 | 6077.5 | 5397.5 | 0.069507 | 0.50651 | 0.19551 | 0 | 0 | 0 | 5243.5 | 6077.5 | 5397.5 | 0.069507 | 0.50651 | 0.19551 | 0 | 0 | 0 | 75 | 15 | 15 | 15 | 5 | 0.5 | 1848 | 781 | 1848 | 437.5545 | 437.5545 | 437.5545 | 0 | 0 | 0 | 1 | 1 | 0 | 0 | [7 empty] | Medium (2013) | Medium (2013) | Medium (2013) | None
M-053 | HVAC - SEER Rated Split System HP (SEER 14) | PGE | COM | Electric | COMHVAC - SEER Rated Split System HP (SEER 14) | Split SEER-Rated Heat Pump - Average SEER = 14.17, Average COP = 3.66 | Split SEER-Rated Heat Pump - SEER = 13 | Split SEER-Rated Heat Pump - SEER = 14 | HVAC | HeatCool | dxHP_equip | spltSEER | spltSEER14 | 1 | 0 | 1 | 0.85 | 16 | NA | 1 | Split HP | Cap-Tons | SCN | STORAGE - CONDITIONED | Existing | CZ02 | Santa Rosa Area (CZ02) |  |  |  | 1000 sf | 0.052413 | 0.0041205 | 0.060654 | Cap-Tons/1000 sf | 579.6 | 966 | 654.4 | 0.19867 | 0.49667 | 0.29737 | 0 | 0 | 0 | 579.6 | 966 | 654.4 | 0.19867 | 0.49667 | 0.29737 | 0 | 0 | 0 | 75 | 15 | 15 | 15 | 5 | 0.5 | 1848 | 781 | 1848 | 437.5545 | 437.5545 | 437.5545 | 0 | 0 | 0 | 1 | 1 | 0 | 0 | [7 empty] | Medium (2013) | Medium (2013) | Medium (2013) | None
M-053 | HVAC - SEER Rated Split System HP (SEER 14) | PGE | COM | Electric | COMHVAC - SEER Rated Split System HP (SEER 14) | Split SEER-Rated Heat Pump - Average SEER = 14.17, Average COP = 3.66 | Split SEER-Rated Heat Pump - SEER = 13 | Split SEER-Rated Heat Pump - SEER = 14 | HVAC | HeatCool | dxHP_equip | spltSEER | spltSEER14 | 1 | 0 | 1 | 0.85 | 16 | NA | 1 | Split HP | Cap-Tons | ASM | ASSEMBLY | New | CZ02 | Santa Rosa Area (CZ02) |  |  |  | 1000 sf | 0.19798 | 0.015564 | 0.2291 | Cap-Tons/1000 sf | 2875 | 3025 | 3025 | 0.0050504 | 0.10185 | 0.10185 | 0 | 0 | 0 | 2875 | 3025 | 3025 | 0.0050504 | 0.10185 | 0.10185 | 0 | 0 | 0 | 75 | 15 | 15 | 15 | 5 | 0.5 | 1848 | 781 | 1848 | 437.5545 | 437.5545 | 437.5545 | 0 | 0 | 0 | 1 | 1 | 0 | 0 | [7 empty] | Medium (2013) | Medium (2013) | Medium (2013) | None
M-053 | HVAC - SEER Rated Split System HP (SEER 14) | PGE | COM | Electric | COMHVAC - SEER Rated Split System HP (SEER 14) | Split SEER-Rated Heat Pump - Average SEER = 14.17, Average COP = 3.66 | Split SEER-Rated Heat Pump - SEER = 13 | Split SEER-Rated Heat Pump - SEER = 14 | HVAC | HeatCool | dxHP_equip | spltSEER | spltSEER14 | 1 | 0 | 1 | 0.85 | 16 | NA | 1 | Split HP | Cap-Tons | ECC | EDUCATION - COMMUNITY COLLEGE | New | CZ02 | Santa Rosa Area (CZ02) |  |  |  | 1000 sf | 0.11412 | 0.0089716 | 0.13206 | Cap-Tons/1000 sf | 5117.5 | 5252.5 | 5252.5 | 0.0029018 | 0.1129 | 0.1129 | 0 | 0 | 0 | 5117.5 | 5252.5 | 5252.5 | 0.0029018 | 0.1129 | 0.1129 | 0 | 0 | 0 | 75 | 15 | 15 | 15 | 5 | 0.5 | 1848 | 781 | 1848 | 437.5545 | 437.5545 | 437.5545 | 0 | 0 | 0 | 1 | 1 | 0 | 0 | [7 empty] | Medium (2013) | Medium (2013) | Medium (2013) | None
M-053 | HVAC - SEER Rated Split System HP (SEER 14) | PGE | COM | Electric | COMHVAC - SEER Rated Split System HP (SEER 14) | Split SEER-Rated Heat Pump - Average SEER = 14.17, Average COP = 3.66 | Split SEER-Rated Heat Pump - SEER = 13 | Split SEER-Rated Heat Pump - SEER = 14 | HVAC | HeatCool | dxHP_equip | spltSEER | spltSEER14 | 1 | 0 | 1 | 0.85 | 16 | NA | 1 | Split HP | Cap-Tons | EPR | EDUCATION - PRIMARY SCHOOL | New | CZ02 | Santa Rosa Area (CZ02) |  |  |  | 1000 sf | 0.12139 | 0.0095429 | 0.14047 | Cap-Tons/1000 sf | 3144 | 3217.5 | 3217.5 | 0.00015546 | 0.0068055 | 0.0068055 | 0 | 0 | 0 | 3144 | 3217.5 | 3217.5 | 0.00015546 | 0.0068055 | 0.0068055 | 0 | 0 | 0 | 75 | 15 | 15 | 15 | 5 | 0.5 | 1848 | 781 | 1848 | 437.5545 | 437.5545 | 437.5545 | 0 | 0 | 0 | 1 | 1 | 0 | 0 | [7 empty] | Medium (2013) | Medium (2013) | Medium (2013) | None
M-053 | HVAC - SEER Rated Split System HP (SEER 14) | PGE | COM | Electric | COMHVAC - SEER Rated Split System HP (SEER 14) | Split SEER-Rated Heat Pump - Average SEER = 14.17, Average COP = 3.66 | Split SEER-Rated Heat Pump - SEER = 13 | Split SEER-Rated Heat Pump - SEER = 14 | HVAC | HeatCool | dxHP_equip | spltSEER | spltSEER14 | 1 | 0 | 1 | 0.85 | 16 | NA | 1 | Split HP | Cap-Tons | ERC | EDUCATION - RELOCATABLE CLASSROOM | New | CZ02 | Santa Rosa Area (CZ02) |  |  |  | 1000 sf | 0.14515 | 0.011411 | 0.16797 | Cap-Tons/1000 sf | 5128.5 | 5252.5 | 5252.5 | 0.0012936 | 0.054794 | 0.054794 | 0 | 0 | 0 | 5128.5 | 5252.5 | 5252.5 | 0.0012936 | 0.054794 | 0.054794 | 0 | 0 | 0 | 75 | 15 | 15 | 15 | 5 | 0.5 | 1848 | 781 | 1848 | 437.5545 | 437.5545 | 437.5545 | 0 | 0 | 0 | 1 | 1 | 0 | 0 | [7 empty] | Medium (2013) | Medium (2013) | Medium (2013) | None
M-053 | HVAC - SEER Rated Split System HP (SEER 14) | PGE | COM | Electric | COMHVAC - SEER Rated Split System HP (SEER 14) | Split SEER-Rated Heat Pump - Average SEER = 14.17, Average COP = 3.66 | Split SEER-Rated Heat Pump - SEER = 13 | Split SEER-Rated Heat Pump - SEER = 14 | HVAC | HeatCool | dxHP_equip | spltSEER | spltSEER14 | 1 | 0 | 1 | 0.85 | 16 | NA | 1 | Split HP | Cap-Tons | ESE | EDUCATION - SECONDARY SCHOOL | New | CZ02 | Santa Rosa Area (CZ02) |  |  |  | 1000 sf | 0.11708 | 0.0092041 | 0.13549 | Cap-Tons/1000 sf | 3145 | 3217.5 | 3217.5 | 0.00029968 | 0.0133 | 0.0133 | 0 | 0 | 0 | 3145 | 3217.5 | 3217.5 | 0.00029968 | 0.0133 | 0.0133 | 0 | 0 | 0 | 75 | 15 | 15 | 15 | 5 | 0.5 | 1848 | 781 | 1848 | 437.5545 | 437.5545 | 437.5545 | 0 | 0 | 0 | 1 | 1 | 0 | 0 | [7 empty] | Medium (2013) | Medium (2013) | Medium (2013) | None
M-053 | HVAC - SEER Rated Split System HP (SEER 14) | PGE | COM | Electric | COMHVAC - SEER Rated Split System HP (SEER 14) | Split SEER-Rated Heat Pump - Average SEER = 14.17, Average COP = 3.66 | Split SEER-Rated Heat Pump - SEER = 13 | Split SEER-Rated Heat Pump - SEER = 14 | HVAC | HeatCool | dxHP_equip | spltSEER | spltSEER14 | 1 | 0 | 1 | 0.85 | 16 | NA | 1 | Split HP | Cap-Tons | EUN | EDUCATION - UNIVERSITY | New | CZ02 | Santa Rosa Area (CZ02) |  |  |  | 1000 sf | 0.11392 | 0.0089559 | 0.13183 | Cap-Tons/1000 sf | 5097.5 | 5252.5 | 5252.5 | 0.003436 | 0.11644 | 0.11644 | 0 | 0 | 0 | 5097.5 | 5252.5 | 5252.5 | 0.003436 | 0.11644 | 0.11644 | 0 | 0 | 0 | 75 | 15 | 15 | 15 | 5 | 0.5 | 1848 | 781 | 1848 | 437.5545 | 437.5545 | 437.5545 | 0 | 0 | 0 | 1 | 1 | 0 | 0 | [7 empty] | Medium (2013) | Medium (2013) | Medium (2013) | None
M-053 | HVAC - SEER Rated Split System HP (SEER 14) | PGE | COM | Electric | COMHVAC - SEER Rated Split System HP (SEER 14) | Split SEER-Rated Heat Pump - Average SEER = 14.17, Average COP = 3.66 | Split SEER-Rated Heat Pump - SEER = 13 | Split SEER-Rated Heat Pump - SEER = 14 | HVAC | HeatCool | dxHP_equip | spltSEER | spltSEER14 | 1 | 0 | 1 | 0.85 | 16 | NA | 1 | Split HP | Cap-Tons | HSP | HEALTH/MEDICAL - HOSPITAL | New | CZ02 | Santa Rosa Area (CZ02) |  |  |  | 1000 sf | 0.16837 | 0.013237 | 0.19485 | Cap-Tons/1000 sf | 10379.5 | 10642.5 | 10642.5 | 0.0024502 | 0.09915 | 0.09915 | 0 | 0 | 0 | 10379.5 | 10642.5 | 10642.5 | 0.0024502 | 0.09915 | 0.09915 | 0 | 0 | 0 | 75 | 15 | 15 | 15 | 5 | 0.5 | 1848 | 781 | 1848 | 437.5545 | 437.5545 | 437.5545 | 0 | 0 | 0 | 1 | 1 | 0 | 0 | [7 empty] | Medium (2013) | Medium (2013) | Medium (2013) | None
M-053 | HVAC - SEER Rated Split System HP (SEER 14) | PGE | COM | Electric | COMHVAC - SEER Rated Split System HP (SEER 14) | Split SEER-Rated Heat Pump - Average SEER = 14.17, Average COP = 3.66 | Split SEER-Rated Heat Pump - SEER = 13 | Split SEER-Rated Heat Pump - SEER = 14 | HVAC | HeatCool | dxHP_equip | spltSEER | spltSEER14 | 1 | 0 | 1 | 0.85 | 16 | NA | 1 | Split HP | Cap-Tons | HTL | LODGING - HOTEL | New | CZ02 | Santa Rosa Area (CZ02) |  |  |  | 1000 sf | 0.089751 | 0.0070558 | 0.10386 | Cap-Tons/1000 sf | 6379.5 | 6627.5 | 6627.5 | 0.0047427 | 0.12674 | 0.12674 | 0 | 0 | 0 | 6379.5 | 6627.5 | 6627.5 | 0.0047427 | 0.12674 | 0.12674 | 0 | 0 | 0 | 75 | 15 | 15 | 15 | 5 | 0.5 | 1848 | 781 | 1848 | 437.5545 | 437.5545 | 437.5545 | 0 | 0 | 0 | 1 | 1 | 0 | 0 | [7 empty] | Medium (2013) | Medium (2013) | Medium (2013) | None
M-053 | HVAC - SEER Rated Split System HP (SEER 14) | PGE | COM | Electric | COMHVAC - SEER Rated Split System HP (SEER 14) | Split SEER-Rated Heat Pump - Average SEER = 14.17, Average COP = 3.66 | Split SEER-Rated Heat Pump - SEER = 13 | Split SEER-Rated Heat Pump - SEER = 14 | HVAC | HeatCool | dxHP_equip | spltSEER | spltSEER14 | 1 | 0 | 1 | 0.85 | 16 | NA | 1 | Split HP | Cap-Tons | MTL | LODGING - MOTEL | New | CZ02 | Santa Rosa Area (CZ02) |  |  |  | 1000 sf | 0.089751 | 0.0070558 | 0.10386 | Cap-Tons/1000 sf | 6379.5 | 6627.5 | 6627.5 | 0.0047427 | 0.12674 | 0.12674 | 0 | 0 | 0 | 6379.5 | 6627.5 | 6627.5 | 0.0047427 | 0.12674 | 0.12674 | 0 | 0 | 0 | 75 | 15 | 15 | 15 | 5 | 0.5 | 1848 | 781 | 1848 | 437.5545 | 437.5545 | 437.5545 | 0 | 0 | 0 | 1 | 1 | 0 | 0 | [7 empty] | Medium (2013) | Medium (2013) | Medium (2013) | None
M-053 | HVAC - SEER Rated Split System HP (SEER 14) | PGE | COM | Electric | COMHVAC - SEER Rated Split System HP (SEER 14) | Split SEER-Rated Heat Pump - Average SEER = 14.17, Average COP = 3.66 | Split SEER-Rated Heat Pump - SEER = 13 | Split SEER-Rated Heat Pump - SEER = 14 | HVAC | HeatCool | dxHP_equip | spltSEER | spltSEER14 | 1 | 0 | 1 | 0.85 | 16 | NA | 1 | Split HP | Cap-Tons | NRS | HEALTH/MEDICAL - NURSING HOME | New | CZ02 | Santa Rosa Area (CZ02) |  |  |  | 1000 sf | 0.16837 | 0.013237 | 0.19485 | Cap-Tons/1000 sf | 10357.5 | 10642.5 | 10642.5 | 0.0025838 | 0.096484 | 0.096484 | 0 | 0 | 0 | 10357.5 | 10642.5 | 10642.5 | 0.0025838 | 0.096484 | 0.096484 | 0 | 0 | 0 | 75 | 15 | 15 | 15 | 5 | 0.5 | 1848 | 781 | 1848 | 437.5545 | 437.5545 | 437.5545 | 0 | 0 | 0 | 1 | 1 | 0 | 0 | [7 empty] | Medium (2013) | Medium (2013) | Medium (2013) | None
M-053 | HVAC - SEER Rated Split System HP (SEER 14) | PGE | COM | Electric | COMHVAC - SEER Rated Split System HP (SEER 14) | Split SEER-Rated Heat Pump - Average SEER = 14.17, Average COP = 3.66 | Split SEER-Rated Heat Pump - SEER = 13 | Split SEER-Rated Heat Pump - SEER = 14 | HVAC | HeatCool | dxHP_equip | spltSEER | spltSEER14 | 1 | 0 | 1 | 0.85 | 16 | NA | 1 | Split HP | Cap-Tons | OFL | OFFICE - LARGE | New | CZ02 | Santa Rosa Area (CZ02) |  |  |  | 1000 sf | 0.11956 | 0.0093995 | 0.13836 | Cap-Tons/1000 sf | 14301.1513 | 14434.1513 | 14434.1513 | 0.0010695 | 0.11607 | 0.11607 | 0 | 0 | 0 | 14301.1513 | 14434.1513 | 14434.1513 | 0.0010695 | 0.11607 | 0.11607 | 0 | 0 | 0 | 75 | 15 | 15 | 15 | 5 | 0.5 | 1848 | 781 | 1848 | 437.5545 | 437.5545 | 437.5545 | 0 | 0 | 0 | 1 | 1 | 0 | 0 | [7 empty] | Medium (2013) | Medium (2013) | Medium (2013) | None
M-053 | HVAC - SEER Rated Split System HP (SEER 14) | PGE | COM | Electric | COMHVAC - SEER Rated Split System HP (SEER 14) | Split SEER-Rated Heat Pump - Average SEER = 14.17, Average COP = 3.66 | Split SEER-Rated Heat Pump - SEER = 13 | Split SEER-Rated Heat Pump - SEER = 14 | HVAC | HeatCool | dxHP_equip | spltSEER | spltSEER14 | 1 | 0 | 1 | 0.85 | 16 | NA | 1 | Split HP | Cap-Tons | OFS | OFFICE - SMALL | New | CZ02 | Santa Rosa Area (CZ02) |  |  |  | 1000 sf | 0.13983 | 0.010993 | 0.16182 | Cap-Tons/1000 sf | 7055.5 | 7177.5 | 7177.5 | 0.0019885 | 0.11699 | 0.11699 | 0 | 0 | 0 | 7055.5 | 7177.5 | 7177.5 | 0.0019885 | 0.11699 | 0.11699 | 0 | 0 | 0 | 75 | 15 | 15 | 15 | 5 | 0.5 | 1848 | 781 | 1848 | 437.5545 | 437.5545 | 437.5545 | 0 | 0 | 0 | 1 | 1 | 0 | 0 | [7 empty] | Medium (2013) | Medium (2013) | Medium (2013) | None
M-053 | HVAC - SEER Rated Split System HP (SEER 14) | PGE | COM | Electric | COMHVAC - SEER Rated Split System HP (SEER 14) | Split SEER-Rated Heat Pump - Average SEER = 14.17, Average COP = 3.66 | Split SEER-Rated Heat Pump - SEER = 13 | Split SEER-Rated Heat Pump - SEER = 14 | HVAC | HeatCool | dxHP_equip | spltSEER | spltSEER14 | 1 | 0 | 1 | 0.85 | 16 | NA | 1 | Split HP | Cap-Tons | RFF | RESTAURANT - FAST-FOOD | New | CZ02 | Santa Rosa Area (CZ02) |  |  |  | 1000 sf | 0.24312 | 0.019113 | 0.28135 | Cap-Tons/1000 sf | 15670 | 15840 | 15840 | 0.0011608 | 0.10816 | 0.10816 | 0 | 0 | 0 | 15670 | 15840 | 15840 | 0.0011608 | 0.10816 | 0.10816 | 0 | 0 | 0 | 75 | 15 | 15 | 15 | 5 | 0.5 | 1848 | 781 | 1848 | 437.5545 | 437.5545 | 437.5545 | 0 | 0 | 0 | 1 | 1 | 0 | 0 | [7 empty] | Medium (2013) | Medium (2013) | Medium (2013) | None
M-053 | HVAC - SEER Rated Split System HP (SEER 14) | PGE | COM | Electric | COMHVAC - SEER Rated Split System HP (SEER 14) | Split SEER-Rated Heat Pump - Average SEER = 14.17, Average COP = 3.66 | Split SEER-Rated Heat Pump - SEER = 13 | Split SEER-Rated Heat Pump - SEER = 14 | HVAC | HeatCool | dxHP_equip | spltSEER | spltSEER14 | 1 | 0 | 1 | 0.85 | 16 | NA | 1 | Split HP | Cap-Tons | RSD | RESTAURANT - SIT-DOWN | New | CZ02 | Santa Rosa Area (CZ02) |  |  |  | 1000 sf | 0.16098 | 0.012656 | 0.1863 | Cap-Tons/1000 sf | 15706 | 15840 | 15840 | 0.00082673 | 0.097727 | 0.097727 | 0 | 0 | 0 | 15706 | 15840 | 15840 | 0.00082673 | 0.097727 | 0.097727 | 0 | 0 | 0 | 75 | 15 | 15 | 15 | 5 | 0.5 | 1848 | 781 | 1848 | 437.5545 | 437.5545 | 437.5545 | 0 | 0 | 0 | 1 | 1 | 0 | 0 | [7 empty] | Medium (2013) | Medium (2013) | Medium (2013) | None
M-053 | HVAC - SEER Rated Split System HP (SEER 14) | PGE | COM | Electric | COMHVAC - SEER Rated Split System HP (SEER 14) | Split SEER-Rated Heat Pump - Average SEER = 14.17, Average COP = 3.66 | Split SEER-Rated Heat Pump - SEER = 13 | Split SEER-Rated Heat Pump - SEER = 14 | HVAC | HeatCool | dxHP_equip | spltSEER | spltSEER14 | 1 | 0 | 1 | 0.85 | 16 | NA | 1 | Split HP | Cap-Tons | RT3 | RETAIL - MULTISTORY LARGE | New | CZ02 | Santa Rosa Area (CZ02) |  |  |  | 1000 sf | 0.076065 | 0.0059798 | 0.088025 | Cap-Tons/1000 sf | 5897.5 | 6077.5 | 6077.5 | 0.0038152 | 0.12882 | 0.12882 | 0 | 0 | 0 | 5897.5 | 6077.5 | 6077.5 | 0.0038152 | 0.12882 | 0.12882 | 0 | 0 | 0 | 75 | 15 | 15 | 15 | 5 | 0.5 | 1848 | 781 | 1848 | 437.5545 | 437.5545 | 437.5545 | 0 | 0 | 0 | 1 | 1 | 0 | 0 | [7 empty] | Medium (2013) | Medium (2013) | Medium (2013) | None
M-053 | HVAC - SEER Rated Split System HP (SEER 14) | PGE | COM | Electric | COMHVAC - SEER Rated Split System HP (SEER 14) | Split SEER-Rated Heat Pump - Average SEER = 14.17, Average COP = 3.66 | Split SEER-Rated Heat Pump - SEER = 13 | Split SEER-Rated Heat Pump - SEER = 14 | HVAC | HeatCool | dxHP_equip | spltSEER | spltSEER14 | 1 | 0 | 1 | 0.85 | 16 | NA | 1 | Split HP | Cap-Tons | ASM | ASSEMBLY | Existing | CZ03 | Oakland Area (CZ03) |  |  |  | 1000 sf | 0.19798 | 0.015564 | 0.2291 | Cap-Tons/1000 sf | 2189 | 3025 | 2261.9 | 0.15735 | 0.56935 | 0.23525 | 0 | 0 | 0 | 2189 | 3025 | 2261.9 | 0.15735 | 0.56935 | 0.23525 | 0 | 0 | 0 | 75 | 15 | 15 | 15 | 5 | 0.5 | 1848 | 781 | 1848 | 437.5545 | 437.5545 | 437.5545 | 0 | 0 | 0 | 1 | 1 | 0 | 0 | [7 empty] | Medium (2013) | Medium (2013) | Medium (2013) | None
M-053 | HVAC - SEER Rated Split System HP (SEER 14) | PGE | COM | Electric | COMHVAC - SEER Rated Split System HP (SEER 14) | Split SEER-Rated Heat Pump - Average SEER = 14.17, Average COP = 3.66 | Split SEER-Rated Heat Pump - SEER = 13 | Split SEER-Rated Heat Pump - SEER = 14 | HVAC | HeatCool | dxHP_equip | spltSEER | spltSEER14 | 1 | 0 | 1 | 0.85 | 16 | NA | 1 | Split HP | Cap-Tons | ECC | EDUCATION - COMMUNITY COLLEGE | Existing | CZ03 | Oakland Area (CZ03) |  |  |  | 1000 sf | 0.11412 | 0.0089716 | 0.13206 | Cap-Tons/1000 sf | 4636.5 | 5252.5 | 4749.5 | 0.039991 | 0.34099 | 0.10739 | 0 | 0 | 0 | 4636.5 | 5252.5 | 4749.5 | 0.039991 | 0.34099 | 0.10739 | 0 | 0 | 0 | 75 | 15 | 15 | 15 | 5 | 0.5 | 1848 | 781 | 1848 | 437.5545 | 437.5545 | 437.5545 | 0 | 0 | 0 | 1 | 1 | 0 | 0 | [7 empty] | Medium (2013) | Medium (2013) | Medium (2013) | None
M-053 | HVAC - SEER Rated Split System HP (SEER 14) | PGE | COM | Electric | COMHVAC - SEER Rated Split System HP (SEER 14) | Split SEER-Rated Heat Pump - Average SEER = 14.17, Average COP = 3.66 | Split SEER-Rated Heat Pump - SEER = 13 | Split SEER-Rated Heat Pump - SEER = 14 | HVAC | HeatCool | dxHP_equip | spltSEER | spltSEER14 | 1 | 0 | 1 | 0.85 | 16 | NA | 1 | Split HP | Cap-Tons | EPR | EDUCATION - PRIMARY SCHOOL | Existing | CZ03 | Oakland Area (CZ03) |  |  |  | 1000 sf | 0.12139 | 0.0095429 | 0.14047 | Cap-Tons/1000 sf | 2766.5 | 3217.5 | 2825.4 | 0.0021519 | 0.015352 | 0.0052819 | 0 | 0 | 0 | 2766.5 | 3217.5 | 2825.4 | 0.0021519 | 0.015352 | 0.0052819 | 0 | 0 | 0 | 75 | 15 | 15 | 15 | 5 | 0.5 | 1848 | 781 | 1848 | 437.5545 | 437.5545 | 437.5545 | 0 | 0 | 0 | 1 | 1 | 0 | 0 | [7 empty] | Medium (2013) | Medium (2013) | Medium (2013) | None
M-053 | HVAC - SEER Rated Split System HP (SEER 14) | PGE | COM | Electric | COMHVAC - SEER Rated Split System HP (SEER 14) | Split SEER-Rated Heat Pump - Average SEER = 14.17, Average COP = 3.66 | Split SEER-Rated Heat Pump - SEER = 13 | Split SEER-Rated Heat Pump - SEER = 14 | HVAC | HeatCool | dxHP_equip | spltSEER | spltSEER14 | 1 | 0 | 1 | 0.85 | 16 | NA | 1 | Split HP | Cap-Tons | ERC | EDUCATION - RELOCATABLE CLASSROOM | Existing | CZ03 | Oakland Area (CZ03) |  |  |  | 1000 sf | 0.14515 | 0.011411 | 0.16797 | Cap-Tons/1000 sf | 4591.5 | 5252.5 | 4680.2 | 0.019867 | 0.15787 | 0.052667 | 0 | 0 | 0 | 4591.5 | 5252.5 | 4680.2 | 0.019867 | 0.15787 | 0.052667 | 0 | 0 | 0 | 75 | 15 | 15 | 15 | 5 | 0.5 | 1848 | 781 | 1848 | 437.5545 | 437.5545 | 437.5545 | 0 | 0 | 0 | 1 | 1 | 0 | 0 | [7 empty] | Medium (2013) | Medium (2013) | Medium (2013) | None
M-053 | HVAC - SEER Rated Split System HP (SEER 14) | PGE | COM | Electric | COMHVAC - SEER Rated Split System HP (SEER 14) | Split SEER-Rated Heat Pump - Average SEER = 14.17, Average COP = 3.66 | Split SEER-Rated Heat Pump - SEER = 13 | Split SEER-Rated Heat Pump - SEER = 14 | HVAC | HeatCool | dxHP_equip | spltSEER | spltSEER14 | 1 | 0 | 1 | 0.85 | 16 | NA | 1 | Split HP | Cap-Tons | ESE | EDUCATION - SECONDARY SCHOOL | Existing | CZ03 | Oakland Area (CZ03) |  |  |  | 1000 sf | 0.11708 | 0.0092041 | 0.13549 | Cap-Tons/1000 sf | 2723.5 | 3217.5 | 2776.3 | 0.0014094 | 0.0091794 | 0.0034094 | 0 | 0 | 0 | 2723.5 | 3217.5 | 2776.3 | 0.0014094 | 0.0091794 | 0.0034094 | 0 | 0 | 0 | 75 | 15 | 15 | 15 | 5 | 0.5 | 1848 | 781 | 1848 | 437.5545 | 437.5545 | 437.5545 | 0 | 0 | 0 | 1 | 1 | 0 | 0 | [7 empty] | Medium (2013) | Medium (2013) | Medium (2013) | None
M-053 | HVAC - SEER Rated Split System HP (SEER 14) | PGE | COM | Electric | COMHVAC - SEER Rated Split System HP (SEER 14) | Split SEER-Rated Heat Pump - Average SEER = 14.17, Average COP = 3.66 | Split SEER-Rated Heat Pump - SEER = 13 | Split SEER-Rated Heat Pump - SEER = 14 | HVAC | HeatCool | dxHP_equip | spltSEER | spltSEER14 | 1 | 0 | 1 | 0.85 | 16 | NA | 1 | Split HP | Cap-Tons | EUN | EDUCATION - UNIVERSITY | Existing | CZ03 | Oakland Area (CZ03) |  |  |  | 1000 sf | 0.11392 | 0.0089559 | 0.13183 | Cap-Tons/1000 sf | 4497.5 | 5252.5 | 4631.5 | 0.05439 | 0.37839 | 0.12419 | 0 | 0 | 0 | 4497.5 | 5252.5 | 4631.5 | 0.05439 | 0.37839 | 0.12419 | 0 | 0 | 0 | 75 | 15 | 15 | 15 | 5 | 0.5 | 1848 | 781 | 1848 | 437.5545 | 437.5545 | 437.5545 | 0 | 0 | 0 | 1 | 1 | 0 | 0 | [7 empty] | Medium (2013) | Medium (2013) | Medium (2013) | None
M-053 | HVAC - SEER Rated Split System HP (SEER 14) | PGE | COM | Electric | COMHVAC - SEER Rated Split System HP (SEER 14) | Split SEER-Rated Heat Pump - Average SEER = 14.17, Average COP = 3.66 | Split SEER-Rated Heat Pump - SEER = 13 | Split SEER-Rated Heat Pump - SEER = 14 | HVAC | HeatCool | dxHP_equip | spltSEER | spltSEER14 | 1 | 0 | 1 | 0.85 | 16 | NA | 1 | Split HP | Cap-Tons | NRS | HEALTH/MEDICAL - NURSING HOME | Existing | CZ05 | Santa Maria Area (CZ05) |  |  |  | 1000 sf | 0.16837 | 0.013237 | 0.19485 | Cap-Tons/1000 sf | 9612.5 | 10642.5 | 9797.5 | 0.022931 | 0.23693 | 0.073931 | 0 | 0 | 0 | 9612.5 | 10642.5 | 9797.5 | 0.022931 | 0.23693 | 0.073931 | 0 | 0 | 0 | 75 | 15 | 15 | 15 | 5 | 0.5 | 1848 | 781 | 1848 | 437.5545 | 437.5545 | 437.5545 | 0 | 0 | 0 | 1 | 1 | 0 | 0 | [7 empty] | Medium (2013) | Medium (2013) | Medium (2013) | None
M-053 | HVAC - SEER Rated Split System HP (SEER 14) | PGE | COM | Electric | COMHVAC - SEER Rated Split System HP (SEER 14) | Split SEER-Rated Heat Pump - Average SEER = 14.17, Average COP = 3.66 | Split SEER-Rated Heat Pump - SEER = 13 | Split SEER-Rated Heat Pump - SEER = 14 | HVAC | HeatCool | dxHP_equip | spltSEER | spltSEER14 | 1 | 0 | 1 | 0.85 | 16 | NA | 1 | Split HP | Cap-Tons | OFL | OFFICE - LARGE | Existing | CZ05 | Santa Maria Area (CZ05) |  |  |  | 1000 sf | 0.11956 | 0.0093995 | 0.13836 | Cap-Tons/1000 sf | 13836.1513 | 14434.1513 | 13948.1513 | 0.011453 | 0.27645 | 0.070653 | 0 | 0 | 0 | 13836.1513 | 14434.1513 | 13948.1513 | 0.011453 | 0.27645 | 0.070653 | 0 | 0 | 0 | 75 | 15 | 15 | 15 | 5 | 0.5 | 1848 | 781 | 1848 | 437.5545 | 437.5545 | 437.5545 | 0 | 0 | 0 | 1 | 1 | 0 | 0 | [7 empty] | Medium (2013) | Medium (2013) | Medium (2013) | None
M-053 | HVAC - SEER Rated Split System HP (SEER 14) | PGE | COM | Electric | COMHVAC - SEER Rated Split System HP (SEER 14) | Split SEER-Rated Heat Pump - Average SEER = 14.17, Average COP = 3.66 | Split SEER-Rated Heat Pump - SEER = 13 | Split SEER-Rated Heat Pump - SEER = 14 | HVAC | HeatCool | dxHP_equip | spltSEER | spltSEER14 | 1 | 0 | 1 | 0.85 | 16 | NA | 1 | Split HP | Cap-Tons | OFS | OFFICE - SMALL | Existing | CZ05 | Santa Maria Area (CZ05) |  |  |  | 1000 sf | 0.13983 | 0.010993 | 0.16182 | Cap-Tons/1000 sf | 6649.5 | 7177.5 | 6745.8 | 0.021519 | 0.29252 | 0.078319 | 0 | 0 | 0 | 6649.5 | 7177.5 | 6745.8 | 0.021519 | 0.29252 | 0.078319 | 0 | 0 | 0 | 75 | 15 | 15 | 15 | 5 | 0.5 | 1848 | 781 | 1848 | 437.5545 | 437.5545 | 437.5545 | 0 | 0 | 0 | 1 | 1 | 0 | 0 | [7 empty] | Medium (2013) | Medium (2013) | Medium (2013) | None
M-053 | HVAC - SEER Rated Split System HP (SEER 14) | PGE | COM | Electric | COMHVAC - SEER Rated Split System HP (SEER 14) | Split SEER-Rated Heat Pump - Average SEER = 14.17, Average COP = 3.66 | Split SEER-Rated Heat Pump - SEER = 13 | Split SEER-Rated Heat Pump - SEER = 14 | HVAC | HeatCool | dxHP_equip | spltSEER | spltSEER14 | 1 | 0 | 1 | 0.85 | 16 | NA | 1 | Split HP | Cap-Tons | RFF | RESTAURANT - FAST-FOOD | Existing | CZ05 | Santa Maria Area (CZ05) |  |  |  | 1000 sf | 0.24312 | 0.019113 | 0.28135 | Cap-Tons/1000 sf | 14710 | 15840 | 14837 | 0.022738 | 0.31874 | 0.088838 | 0 | 0 | 0 | 14710 | 15840 | 14837 | 0.022738 | 0.31874 | 0.088838 | 0 | 0 | 0 | 75 | 15 | 15 | 15 | 5 | 0.5 | 1848 | 781 | 1848 | 437.5545 | 437.5545 | 437.5545 | 0 | 0 | 0 | 1 | 1 | 0 | 0 | [7 empty] | Medium (2013) | Medium (2013) | Medium (2013) | None
M-053 | HVAC - SEER Rated Split System HP (SEER 14) | PGE | COM | Electric | COMHVAC - SEER Rated Split System HP (SEER 14) | Split SEER-Rated Heat Pump - Average SEER = 14.17, Average COP = 3.66 | Split SEER-Rated Heat Pump - SEER = 13 | Split SEER-Rated Heat Pump - SEER = 14 | HVAC | HeatCool | dxHP_equip | spltSEER | spltSEER14 | 1 | 0 | 1 | 0.85 | 16 | NA | 1 | Split HP | Cap-Tons | RSD | RESTAURANT - SIT-DOWN | Existing | CZ05 | Santa Maria Area (CZ05) |  |  |  | 1000 sf | 0.16098 | 0.012656 | 0.1863 | Cap-Tons/1000 sf | 15017 | 15840 | 15107.1 | 0.017044 | 0.32804 | 0.083344 | 0 | 0 | 0 | 15017 | 15840 | 15107.1 | 0.017044 | 0.32804 | 0.083344 | 0 | 0 | 0 | 75 | 15 | 15 | 15 | 5 | 0.5 | 1848 | 781 | 1848 | 437.5545 | 437.5545 | 437.5545 | 0 | 0 | 0 | 1 | 1 | 0 | 0 | [7 empty] | Medium (2013) | Medium (2013) | Medium (2013) | None
M-053 | HVAC - SEER Rated Split System HP (SEER 14) | PGE | COM | Electric | COMHVAC - SEER Rated Split System HP (SEER 14) | Split SEER-Rated Heat Pump - Average SEER = 14.17, Average COP = 3.66 | Split SEER-Rated Heat Pump - SEER = 13 | Split SEER-Rated Heat Pump - SEER = 14 | HVAC | HeatCool | dxHP_equip | spltSEER | spltSEER14 | 1 | 0 | 1 | 0.85 | 16 | NA | 1 | Split HP | Cap-Tons | RT3 | RETAIL - MULTISTORY LARGE | Existing | CZ05 | Santa Maria Area (CZ05) |  |  |  | 1000 sf | 0.076065 | 0.0059798 | 0.088025 | Cap-Tons/1000 sf | 5283.5 | 6077.5 | 5427.5 | 0.051546 | 0.39455 | 0.12175 | 0 | 0 | 0 | 5283.5 | 6077.5 | 5427.5 | 0.051546 | 0.39455 | 0.12175 | 0 | 0 | 0 | 75 | 15 | 15 | 15 | 5 | 0.5 | 1848 | 781 | 1848 | 437.5545 | 437.5545 | 437.5545 | 0 | 0 | 0 | 1 | 1 | 0 | 0 | [7 empty] | Medium (2013) | Medium (2013) | Medium (2013) | None
M-053 | HVAC - SEER Rated Split System HP (SEER 14) | PGE | COM | Electric | COMHVAC - SEER Rated Split System HP (SEER 14) | Split SEER-Rated Heat Pump - Average SEER = 14.17, Average COP = 3.66 | Split SEER-Rated Heat Pump - SEER = 13 | Split SEER-Rated Heat Pump - SEER = 14 | HVAC | HeatCool | dxHP_equip | spltSEER | spltSEER14 | 1 | 0 | 1 | 0.85 | 16 | NA | 1 | Split HP | Cap-Tons | RTL | RETAIL - SINGLE-STORY LARGE | Existing | CZ05 | Santa Maria Area (CZ05) |  |  |  | 1000 sf | 0.082079 | 0.0064526 | 0.094984 | Cap-Tons/1000 sf | 5310.5 | 6077.5 | 5420.5 | 0.041452 | 0.32845 | 0.099652 | 0 | 0 | 0 | 5310.5 | 6077.5 | 5420.5 | 0.041452 | 0.32845 | 0.099652 | 0 | 0 | 0 | 75 | 15 | 15 | 15 | 5 | 0.5 | 1848 | 781 | 1848 | 437.5545 | 437.5545 | 437.5545 | 0 | 0 | 0 | 1 | 1 | 0 | 0 | [7 empty] | Medium (2013) | Medium (2013) | Medium (2013) | None
M-053 | HVAC - SEER Rated Split System HP (SEER 14) | PGE | COM | Electric | COMHVAC - SEER Rated Split System HP (SEER 14) | Split SEER-Rated Heat Pump - Average SEER = 14.17, Average COP = 3.66 | Split SEER-Rated Heat Pump - SEER = 13 | Split SEER-Rated Heat Pump - SEER = 14 | HVAC | HeatCool | dxHP_equip | spltSEER | spltSEER14 | 1 | 0 | 1 | 0.85 | 16 | NA | 1 | Split HP | Cap-Tons | RTS | RETAIL - SMALL | Existing | CZ05 | Santa Maria Area (CZ05) |  |  |  | 1000 sf | 0.09448 | 0.0074275 | 0.10933 | Cap-Tons/1000 sf | 5293.5 | 6077.5 | 5430.5 | 0.050356 | 0.39036 | 0.11986 | 0 | 0 | 0 | 5293.5 | 6077.5 | 5430.5 | 0.050356 | 0.39036 | 0.11986 | 0 | 0 | 0 | 75 | 15 | 15 | 15 | 5 | 0.5 | 1848 | 781 | 1848 | 437.5545 | 437.5545 | 437.5545 | 0 | 0 | 0 | 1 | 1 | 0 | 0 | [7 empty] | Medium (2013) | Medium (2013) | Medium (2013) | None
M-053 | HVAC - SEER Rated Split System HP (SEER 14) | PGE | COM | Electric | COMHVAC - SEER Rated Split System HP (SEER 14) | Split SEER-Rated Heat Pump - Average SEER = 14.17, Average COP = 3.66 | Split SEER-Rated Heat Pump - SEER = 13 | Split SEER-Rated Heat Pump - SEER = 14 | HVAC | HeatCool | dxHP_equip | spltSEER | spltSEER14 | 1 | 0 | 1 | 0.85 | 16 | NA | 1 | Split HP | Cap-Tons | SCN | STORAGE - CONDITIONED | Existing | CZ05 | Santa Maria Area (CZ05) |  |  |  | 1000 sf | 0.052413 | 0.0041205 | 0.060654 | Cap-Tons/1000 sf | 631 | 966 | 695.9 | 0.079105 | 0.2281 | 0.1199 | 0 | 0 | 0 | 631 | 966 | 695.9 | 0.079105 | 0.2281 | 0.1199 | 0 | 0 | 0 | 75 | 15 | 15 | 15 | 5 | 0.5 | 1848 | 781 | 1848 | 437.5545 | 437.5545 | 437.5545 | 0 | 0 | 0 | 1 | 1 | 0 | 0 | [7 empty] | Medium (2013) | Medium (2013) | Medium (2013) | None
M-053 | HVAC - SEER Rated Split System HP (SEER 14) | PGE | COM | Electric | COMHVAC - SEER Rated Split System HP (SEER 14) | Split SEER-Rated Heat Pump - Average SEER = 14.17, Average COP = 3.66 | Split SEER-Rated Heat Pump - SEER = 13 | Split SEER-Rated Heat Pump - SEER = 14 | HVAC | HeatCool | dxHP_equip | spltSEER | spltSEER14 | 1 | 0 | 1 | 0.85 | 16 | NA | 1 | Split HP | Cap-Tons | RFF | RESTAURANT - FAST-FOOD | New | CZ16 | Mount Shasta Area (CZ16) |  |  |  | 1000 sf | 0.24312 | 0.019113 | 0.28135 | Cap-Tons/1000 sf | 15840 | 15840 | 15840 | 0 | 0.0949 | 0.0949 | 0 | 0 | 0 | 15840 | 15840 | 15840 | 0 | 0.0949 | 0.0949 | 0 | 0 | 0 | 75 | 15 | 15 | 15 | 5 | 0.5 | 1848 | 781 | 1848 | 437.5545 | 437.5545 | 437.5545 | 0 | 0 | 0 | 1 | 1 | 0 | 0 | [7 empty] | Medium (2013) | Medium (2013) | Medium (2013) | None
M-053 | HVAC - SEER Rated Split System HP (SEER 14) | PGE | COM | Electric | COMHVAC - SEER Rated Split System HP (SEER 14) | Split SEER-Rated Heat Pump - Average SEER = 14.17, Average COP = 3.66 | Split SEER-Rated Heat Pump - SEER = 13 | Split SEER-Rated Heat Pump - SEER = 14 | HVAC | HeatCool | dxHP_equip | spltSEER | spltSEER14 | 1 | 0 | 1 | 0.85 | 16 | NA | 1 | Split HP | Cap-Tons | RSD | RESTAURANT - SIT-DOWN | New | CZ16 | Mount Shasta Area (CZ16) |  |  |  | 1000 sf | 0.16098 | 0.012656 | 0.1863 | Cap-Tons/1000 sf | 15840 | 15840 | 15840 | 0 | 0.0872 | 0.0872 | 0 | 0 | 0 | 15840 | 15840 | 15840 | 0 | 0.0872 | 0.0872 | 0 | 0 | 0 | 75 | 15 | 15 | 15 | 5 | 0.5 | 1848 | 781 | 1848 | 437.5545 | 437.5545 | 437.5545 | 0 | 0 | 0 | 1 | 1 | 0 | 0 | [7 empty] | Medium (2013) | Medium (2013) | Medium (2013) | None
M-053 | HVAC - SEER Rated Split System HP (SEER 14) | PGE | COM | Electric | COMHVAC - SEER Rated Split System HP (SEER 14) | Split SEER-Rated Heat Pump - Average SEER = 14.17, Average COP = 3.66 | Split SEER-Rated Heat Pump - SEER = 13 | Split SEER-Rated Heat Pump - SEER = 14 | HVAC | HeatCool | dxHP_equip | spltSEER | spltSEER14 | 1 | 0 | 1 | 0.85 | 16 | NA | 1 | Split HP | Cap-Tons | RT3 | RETAIL - MULTISTORY LARGE | New | CZ16 | Mount Shasta Area (CZ16) |  |  |  | 1000 sf | 0.076065 | 0.0059798 | 0.088025 | Cap-Tons/1000 sf | 6077.5 | 6077.5 | 6077.5 | 0 | 0.115 | 0.115 | 0 | 0 | 0 | 6077.5 | 6077.5 | 6077.5 | 0 | 0.115 | 0.115 | 0 | 0 | 0 | 75 | 15 | 15 | 15 | 5 | 0.5 | 1848 | 781 | 1848 | 437.5545 | 437.5545 | 437.5545 | 0 | 0 | 0 | 1 | 1 | 0 | 0 | [7 empty] | Medium (2013) | Medium (2013) | Medium (2013) | None
M-053 | HVAC - SEER Rated Split System HP (SEER 14) | PGE | COM | Electric | COMHVAC - SEER Rated Split System HP (SEER 14) | Split SEER-Rated Heat Pump - Average SEER = 14.17, Average COP = 3.66 | Split SEER-Rated Heat Pump - SEER = 13 | Split SEER-Rated Heat Pump - SEER = 14 | HVAC | HeatCool | dxHP_equip | spltSEER | spltSEER14 | 1 | 0 | 1 | 0.85 | 16 | NA | 1 | Split HP | Cap-Tons | RTL | RETAIL - SINGLE-STORY LARGE | New | CZ16 | Mount Shasta Area (CZ16) |  |  |  | 1000 sf | 0.082079 | 0.0064526 | 0.094984 | Cap-Tons/1000 sf | 6077.5 | 6077.5 | 6077.5 | 0 | 0.0994 | 0.0994 | 0 | 0 | 0 | 6077.5 | 6077.5 | 6077.5 | 0 | 0.0994 | 0.0994 | 0 | 0 | 0 | 75 | 15 | 15 | 15 | 5 | 0.5 | 1848 | 781 | 1848 | 437.5545 | 437.5545 | 437.5545 | 0 | 0 | 0 | 1 | 1 | 0 | 0 | [7 empty] | Medium (2013) | Medium (2013) | Medium (2013) | None
M-053 | HVAC - SEER Rated Split System HP (SEER 14) | PGE | COM | Electric | COMHVAC - SEER Rated Split System HP (SEER 14) | Split SEER-Rated Heat Pump - Average SEER = 14.17, Average COP = 3.66 | Split SEER-Rated Heat Pump - SEER = 13 | Split SEER-Rated Heat Pump - SEER = 14 | HVAC | HeatCool | dxHP_equip | spltSEER | spltSEER14 | 1 | 0 | 1 | 0.85 | 16 | NA | 1 | Split HP | Cap-Tons | RTS | RETAIL - SMALL | New | CZ16 | Mount Shasta Area (CZ16) |  |  |  | 1000 sf | 0.09448 | 0.0074275 | 0.10933 | Cap-Tons/1000 sf | 5940.5 | 6077.5 | 6077.5 | 0.0023754 | 0.10538 | 0.10538 | 0 | 0 | 0 | 5940.5 | 6077.5 | 6077.5 | 0.0023754 | 0.10538 | 0.10538 | 0 | 0 | 0 | 75 | 15 | 15 | 15 | 5 | 0.5 | 1848 | 781 | 1848 | 437.5545 | 437.5545 | 437.5545 | 0 | 0 | 0 | 1 | 1 | 0 | 0 | [7 empty] | Medium (2013) | Medium (2013) | Medium (2013) | None
M-053 | HVAC - SEER Rated Split System HP (SEER 14) | PGE | COM | Electric | COMHVAC - SEER Rated Split System HP (SEER 14) | Split SEER-Rated Heat Pump - Average SEER = 14.17, Average COP = 3.66 | Split SEER-Rated Heat Pump - SEER = 13 | Split SEER-Rated Heat Pump - SEER = 14 | HVAC | HeatCool | dxHP_equip | spltSEER | spltSEER14 | 1 | 0 | 1 | 0.85 | 16 | NA | 1 | Split HP | Cap-Tons | SCN | STORAGE - CONDITIONED | New | CZ16 | Mount Shasta Area (CZ16) |  |  |  | 1000 sf | 0.052413 | 0.0041205 | 0.060654 | Cap-Tons/1000 sf | 867.4 | 966 | 966 | 0.0082527 | 0.080853 | 0.080853 | 0 | 0 | 0 | 867.4 | 966 | 966 | 0.0082527 | 0.080853 | 0.080853 | 0 | 0 | 0 | 75 | 15 | 15 | 15 | 5 | 0.5 | 1848 | 781 | 1848 | 437.5545 | 437.5545 | 437.5545 | 0 | 0 | 0 | 1 | 1 | 0 | 0 | [7 empty] | Medium (2013) | Medium (2013) | Medium (2013) | None
M-053 | HVAC - SEER Rated Split System HP (SEER 14) | SCE | COM | Electric | COMHVAC - SEER Rated Split System HP (SEER 14) | Split SEER-Rated Heat Pump - Average SEER = 14.17, Average COP = 3.66 | Split SEER-Rated Heat Pump - SEER = 13 | Split SEER-Rated Heat Pump - SEER = 14 | HVAC | HeatCool | dxHP_equip | spltSEER | spltSEER14 | 1 | 0 | 1 | 0.85 | 16 | NA | 1 | Split HP | Cap-Tons | ASM | ASSEMBLY | Existing | CZ05 | Santa Maria Area (CZ05) |  |  |  | 1000 sf | 0.22241 | 0.015111 | 0.25263 | Cap-Tons/1000 sf | 2214 | 3025 | 2214 | 0.12967 | 0.48367 | 0.19447 | 0 | 0 | 0 | 2214 | 3025 | 2214 | 0.12967 | 0.48367 | 0.19447 | 0 | 0 | 0 | 75 | 15 | 15 | 15 | 5 | 0.5 | 1848 | 781 | 1848 | 437.5545 | 437.5545 | 437.5545 | 0 | 0 | 0 | 1 | 1 | 0 | 0 | [7 empty] | Medium (2013) | Medium (2013) | Medium (2013) | None
M-053 | HVAC - SEER Rated Split System HP (SEER 14) | SCE | COM | Electric | COMHVAC - SEER Rated Split System HP (SEER 14) | Split SEER-Rated Heat Pump - Average SEER = 14.17, Average COP = 3.66 | Split SEER-Rated Heat Pump - SEER = 13 | Split SEER-Rated Heat Pump - SEER = 14 | HVAC | HeatCool | dxHP_equip | spltSEER | spltSEER14 | 1 | 0 | 1 | 0.85 | 16 | NA | 1 | Split HP | Cap-Tons | ECC | EDUCATION - COMMUNITY COLLEGE | Existing | CZ05 | Santa Maria Area (CZ05) |  |  |  | 1000 sf | 0.12957 | 0.0088032 | 0.14717 | Cap-Tons/1000 sf | 4645.5 | 5252.5 | 4761.5 | 0.039591 | 0.34259 | 0.10639 | 0 | 0 | 0 | 4645.5 | 5252.5 | 4761.5 | 0.039591 | 0.34259 | 0.10639 | 0 | 0 | 0 | 75 | 15 | 15 | 15 | 5 | 0.5 | 1848 | 781 | 1848 | 437.5545 | 437.5545 | 437.5545 | 0 | 0 | 0 | 1 | 1 | 0 | 0 | [7 empty] | Medium (2013) | Medium (2013) | Medium (2013) | None
M-053 | HVAC - SEER Rated Split System HP (SEER 14) | SCE | COM | Electric | COMHVAC - SEER Rated Split System HP (SEER 14) | Split SEER-Rated Heat Pump - Average SEER = 14.17, Average COP = 3.66 | Split SEER-Rated Heat Pump - SEER = 13 | Split SEER-Rated Heat Pump - SEER = 14 | HVAC | HeatCool | dxHP_equip | spltSEER | spltSEER14 | 1 | 0 | 1 | 0.85 | 16 | NA | 1 | Split HP | Cap-Tons | EPR | EDUCATION - PRIMARY SCHOOL | Existing | CZ05 | Santa Maria Area (CZ05) |  |  |  | 1000 sf | 0.14709 | 0.0099939 | 0.16708 | Cap-Tons/1000 sf | 2740.5 | 3217.5 | 2802.2 | 0.051869 | 0.34987 | 0.11387 | 0 | 0 | 0 | 2740.5 | 3217.5 | 2802.2 | 0.051869 | 0.34987 | 0.11387 | 0 | 0 | 0 | 75 | 15 | 15 | 15 | 5 | 0.5 | 1848 | 781 | 1848 | 437.5545 | 437.5545 | 437.5545 | 0 | 0 | 0 | 1 | 1 | 0 | 0 | [7 empty] | Medium (2013) | Medium (2013) | Medium (2013) | None
M-053 | HVAC - SEER Rated Split System HP (SEER 14) | PGE | COM | Electric | COMHVAC - SEER Rated Split System HP (SEER 14) | Split SEER-Rated Heat Pump - Average SEER = 14.17, Average COP = 3.66 | Split SEER-Rated Heat Pump - SEER = 13 | Split SEER-Rated Heat Pump - SEER = 14 | HVAC | HeatCool | dxHP_equip | spltSEER | spltSEER14 | 1 | 0 | 1 | 0.85 | 16 | NA | 1 | Split HP | Cap-Tons | HSP | HEALTH/MEDICAL - HOSPITAL | Existing | CZ03 | Oakland Area (CZ03) |  |  |  | 1000 sf | 0.16837 | 0.013237 | 0.19485 | Cap-Tons/1000 sf | 9502.5 | 10642.5 | 9729.5 | 0.033231 | 0.31023 | 0.097831 | 0 | 0 | 0 | 9502.5 | 10642.5 | 9729.5 | 0.033231 | 0.31023 | 0.097831 | 0 | 0 | 0 | 75 | 15 | 15 | 15 | 5 | 0.5 | 1848 | 781 | 1848 | 437.5545 | 437.5545 | 437.5545 | 0 | 0 | 0 | 1 | 1 | 0 | 0 | [7 empty] | Medium (2013) | Medium (2013) | Medium (2013) | None
M-053 | HVAC - SEER Rated Split System HP (SEER 14) | PGE | COM | Electric | COMHVAC - SEER Rated Split System HP (SEER 14) | Split SEER-Rated Heat Pump - Average SEER = 14.17, Average COP = 3.66 | Split SEER-Rated Heat Pump - SEER = 13 | Split SEER-Rated Heat Pump - SEER = 14 | HVAC | HeatCool | dxHP_equip | spltSEER | spltSEER14 | 1 | 0 | 1 | 0.85 | 16 | NA | 1 | Split HP | Cap-Tons | HTL | LODGING - HOTEL | Existing | CZ03 | Oakland Area (CZ03) |  |  |  | 1000 sf | 0.089751 | 0.0070558 | 0.10386 | Cap-Tons/1000 sf | 5387.5 | 6627.5 | 5594.5 | 0.078485 | 0.41949 | 0.15279 | 0 | 0 | 0 | 5387.5 | 6627.5 | 5594.5 | 0.078485 | 0.41949 | 0.15279 | 0 | 0 | 0 | 75 | 15 | 15 | 15 | 5 | 0.5 | 1848 | 781 | 1848 | 437.5545 | 437.5545 | 437.5545 | 0 | 0 | 0 | 1 | 1 | 0 | 0 | [7 empty] | Medium (2013) | Medium (2013) | Medium (2013) | None
M-053 | HVAC - SEER Rated Split System HP (SEER 14) | PGE | COM | Electric | COMHVAC - SEER Rated Split System HP (SEER 14) | Split SEER-Rated Heat Pump - Average SEER = 14.17, Average COP = 3.66 | Split SEER-Rated Heat Pump - SEER = 13 | Split SEER-Rated Heat Pump - SEER = 14 | HVAC | HeatCool | dxHP_equip | spltSEER | spltSEER14 | 1 | 0 | 1 | 0.85 | 16 | NA | 1 | Split HP | Cap-Tons | MTL | LODGING - MOTEL | Existing | CZ03 | Oakland Area (CZ03) |  |  |  | 1000 sf | 0.089751 | 0.0070558 | 0.10386 | Cap-Tons/1000 sf | 5387.5 | 6627.5 | 5594.5 | 0.078485 | 0.41949 | 0.15279 | 0 | 0 | 0 | 5387.5 | 6627.5 | 5594.5 | 0.078485 | 0.41949 | 0.15279 | 0 | 0 | 0 | 75 | 15 | 15 | 15 | 5 | 0.5 | 1848 | 781 | 1848 | 437.5545 | 437.5545 | 437.5545 | 0 | 0 | 0 | 1 | 1 | 0 | 0 | [7 empty] | Medium (2013) | Medium (2013) | Medium (2013) | None
M-053 | HVAC - SEER Rated Split System HP (SEER 14) | PGE | COM | Electric | COMHVAC - SEER Rated Split System HP (SEER 14) | Split SEER-Rated Heat Pump - Average SEER = 14.17, Average COP = 3.66 | Split SEER-Rated Heat Pump - SEER = 13 | Split SEER-Rated Heat Pump - SEER = 14 | HVAC | HeatCool | dxHP_equip | spltSEER | spltSEER14 | 1 | 0 | 1 | 0.85 | 16 | NA | 1 | Split HP | Cap-Tons | NRS | HEALTH/MEDICAL - NURSING HOME | Existing | CZ03 | Oakland Area (CZ03) |  |  |  | 1000 sf | 0.16837 | 0.013237 | 0.19485 | Cap-Tons/1000 sf | 9582.5 | 10642.5 | 9760.5 | 0.029535 | 0.29654 | 0.089835 | 0 | 0 | 0 | 9582.5 | 10642.5 | 9760.5 | 0.029535 | 0.29654 | 0.089835 | 0 | 0 | 0 | 75 | 15 | 15 | 15 | 5 | 0.5 | 1848 | 781 | 1848 | 437.5545 | 437.5545 | 437.5545 | 0 | 0 | 0 | 1 | 1 | 0 | 0 | [7 empty] | Medium (2013) | Medium (2013) | Medium (2013) | None
M-053 | HVAC - SEER Rated Split System HP (SEER 14) | PGE | COM | Electric | COMHVAC - SEER Rated Split System HP (SEER 14) | Split SEER-Rated Heat Pump - Average SEER = 14.17, Average COP = 3.66 | Split SEER-Rated Heat Pump - SEER = 13 | Split SEER-Rated Heat Pump - SEER = 14 | HVAC | HeatCool | dxHP_equip | spltSEER | spltSEER14 | 1 | 0 | 1 | 0.85 | 16 | NA | 1 | Split HP | Cap-Tons | OFL | OFFICE - LARGE | Existing | CZ03 | Oakland Area (CZ03) |  |  |  | 1000 sf | 0.11956 | 0.0093995 | 0.13836 | Cap-Tons/1000 sf | 13842.1513 | 14434.1513 | 13949.1513 | 0.012445 | 0.30345 | 0.077745 | 0 | 0 | 0 | 13842.1513 | 14434.1513 | 13949.1513 | 0.012445 | 0.30345 | 0.077745 | 0 | 0 | 0 | 75 | 15 | 15 | 15 | 5 | 0.5 | 1848 | 781 | 1848 | 437.5545 | 437.5545 | 437.5545 | 0 | 0 | 0 | 1 | 1 | 0 | 0 | [7 empty] | Medium (2013) | Medium (2013) | Medium (2013) | None
M-053 | HVAC - SEER Rated Split System HP (SEER 14) | PGE | COM | Electric | COMHVAC - SEER Rated Split System HP (SEER 14) | Split SEER-Rated Heat Pump - Average SEER = 14.17, Average COP = 3.66 | Split SEER-Rated Heat Pump - SEER = 13 | Split SEER-Rated Heat Pump - SEER = 14 | HVAC | HeatCool | dxHP_equip | spltSEER | spltSEER14 | 1 | 0 | 1 | 0.85 | 16 | NA | 1 | Split HP | Cap-Tons | OFS | OFFICE - SMALL | Existing | CZ03 | Oakland Area (CZ03) |  |  |  | 1000 sf | 0.13983 | 0.010993 | 0.16182 | Cap-Tons/1000 sf | 6667.5 | 7177.5 | 6758.1 | 0.021417 | 0.30142 | 0.083017 | 0 | 0 | 0 | 6667.5 | 7177.5 | 6758.1 | 0.021417 | 0.30142 | 0.083017 | 0 | 0 | 0 | 75 | 15 | 15 | 15 | 5 | 0.5 | 1848 | 781 | 1848 | 437.5545 | 437.5545 | 437.5545 | 0 | 0 | 0 | 1 | 1 | 0 | 0 | [7 empty] | Medium (2013) | Medium (2013) | Medium (2013) | None
M-053 | HVAC - SEER Rated Split System HP (SEER 14) | PGE | COM | Electric | COMHVAC - SEER Rated Split System HP (SEER 14) | Split SEER-Rated Heat Pump - Average SEER = 14.17, Average COP = 3.66 | Split SEER-Rated Heat Pump - SEER = 13 | Split SEER-Rated Heat Pump - SEER = 14 | HVAC | HeatCool | dxHP_equip | spltSEER | spltSEER14 | 1 | 0 | 1 | 0.85 | 16 | NA | 1 | Split HP | Cap-Tons | RFF | RESTAURANT - FAST-FOOD | Existing | CZ03 | Oakland Area (CZ03) |  |  |  | 1000 sf | 0.24312 | 0.019113 | 0.28135 | Cap-Tons/1000 sf | 14700 | 15840 | 14822 | 0.026445 | 0.36744 | 0.10074 | 0 | 0 | 0 | 14700 | 15840 | 14822 | 0.026445 | 0.36744 | 0.10074 | 0 | 0 | 0 | 75 | 15 | 15 | 15 | 5 | 0.5 | 1848 | 781 | 1848 | 437.5545 | 437.5545 | 437.5545 | 0 | 0 | 0 | 1 | 1 | 0 | 0 | [7 empty] | Medium (2013) | Medium (2013) | Medium (2013) | None
M-053 | HVAC - SEER Rated Split System HP (SEER 14) | PGE | COM | Electric | COMHVAC - SEER Rated Split System HP (SEER 14) | Split SEER-Rated Heat Pump - Average SEER = 14.17, Average COP = 3.66 | Split SEER-Rated Heat Pump - SEER = 13 | Split SEER-Rated Heat Pump - SEER = 14 | HVAC | HeatCool | dxHP_equip | spltSEER | spltSEER14 | 1 | 0 | 1 | 0.85 | 16 | NA | 1 | Split HP | Cap-Tons | RSD | RESTAURANT - SIT-DOWN | Existing | CZ03 | Oakland Area (CZ03) |  |  |  | 1000 sf | 0.16098 | 0.012656 | 0.1863 | Cap-Tons/1000 sf | 15004 | 15840 | 15081.9 | 0.021173 | 0.40117 | 0.095373 | 0 | 0 | 0 | 15004 | 15840 | 15081.9 | 0.021173 | 0.40117 | 0.095373 | 0 | 0 | 0 | 75 | 15 | 15 | 15 | 5 | 0.5 | 1848 | 781 | 1848 | 437.5545 | 437.5545 | 437.5545 | 0 | 0 | 0 | 1 | 1 | 0 | 0 | [7 empty] | Medium (2013) | Medium (2013) | Medium (2013) | None
M-053 | HVAC - SEER Rated Split System HP (SEER 14) | PGE | COM | Electric | COMHVAC - SEER Rated Split System HP (SEER 14) | Split SEER-Rated Heat Pump - Average SEER = 14.17, Average COP = 3.66 | Split SEER-Rated Heat Pump - SEER = 13 | Split SEER-Rated Heat Pump - SEER = 14 | HVAC | HeatCool | dxHP_equip | spltSEER | spltSEER14 | 1 | 0 | 1 | 0.85 | 16 | NA | 1 | Split HP | Cap-Tons | RT3 | RETAIL - MULTISTORY LARGE | Existing | CZ03 | Oakland Area (CZ03) |  |  |  | 1000 sf | 0.076065 | 0.0059798 | 0.088025 | Cap-Tons/1000 sf | 5333.5 | 6077.5 | 5467.5 | 0.050637 | 0.41364 | 0.12304 | 0 | 0 | 0 | 5333.5 | 6077.5 | 5467.5 | 0.050637 | 0.41364 | 0.12304 | 0 | 0 | 0 | 75 | 15 | 15 | 15 | 5 | 0.5 | 1848 | 781 | 1848 | 437.5545 | 437.5545 | 437.5545 | 0 | 0 | 0 | 1 | 1 | 0 | 0 | [7 empty] | Medium (2013) | Medium (2013) | Medium (2013) | None
M-053 | HVAC - SEER Rated Split System HP (SEER 14) | PGE | COM | Electric | COMHVAC - SEER Rated Split System HP (SEER 14) | Split SEER-Rated Heat Pump - Average SEER = 14.17, Average COP = 3.66 | Split SEER-Rated Heat Pump - SEER = 13 | Split SEER-Rated Heat Pump - SEER = 14 | HVAC | HeatCool | dxHP_equip | spltSEER | spltSEER14 | 1 | 0 | 1 | 0.85 | 16 | NA | 1 | Split HP | Cap-Tons | RTL | RETAIL - SINGLE-STORY LARGE | Existing | CZ03 | Oakland Area (CZ03) |  |  |  | 1000 sf | 0.082079 | 0.0064526 | 0.094984 | Cap-Tons/1000 sf | 5272.5 | 6077.5 | 5365.3 | 0.056797 | 0.4288 | 0.1335 | 0 | 0 | 0 | 5272.5 | 6077.5 | 5365.3 | 0.056797 | 0.4288 | 0.1335 | 0 | 0 | 0 | 75 | 15 | 15 | 15 | 5 | 0.5 | 1848 | 781 | 1848 | 437.5545 | 437.5545 | 437.5545 | 0 | 0 | 0 | 1 | 1 | 0 | 0 | [7 empty] | Medium (2013) | Medium (2013) | Medium (2013) | None
M-053 | HVAC - SEER Rated Split System HP (SEER 14) | PGE | COM | Electric | COMHVAC - SEER Rated Split System HP (SEER 14) | Split SEER-Rated Heat Pump - Average SEER = 14.17, Average COP = 3.66 | Split SEER-Rated Heat Pump - SEER = 13 | Split SEER-Rated Heat Pump - SEER = 14 | HVAC | HeatCool | dxHP_equip | spltSEER | spltSEER14 | 1 | 0 | 1 | 0.85 | 16 | NA | 1 | Split HP | Cap-Tons | RTS | RETAIL - SMALL | Existing | CZ03 | Oakland Area (CZ03) |  |  |  | 1000 sf | 0.09448 | 0.0074275 | 0.10933 | Cap-Tons/1000 sf | 5332.5 | 6077.5 | 5460.5 | 0.050994 | 0.41599 | 0.12489 | 0 | 0 | 0 | 5332.5 | 6077.5 | 5460.5 | 0.050994 | 0.41599 | 0.12489 | 0 | 0 | 0 | 75 | 15 | 15 | 15 | 5 | 0.5 | 1848 | 781 | 1848 | 437.5545 | 437.5545 | 437.5545 | 0 | 0 | 0 | 1 | 1 | 0 | 0 | [7 empty] | Medium (2013) | Medium (2013) | Medium (2013) | None
M-053 | HVAC - SEER Rated Split System HP (SEER 14) | PGE | COM | Electric | COMHVAC - SEER Rated Split System HP (SEER 14) | Split SEER-Rated Heat Pump - Average SEER = 14.17, Average COP = 3.66 | Split SEER-Rated Heat Pump - SEER = 13 | Split SEER-Rated Heat Pump - SEER = 14 | HVAC | HeatCool | dxHP_equip | spltSEER | spltSEER14 | 1 | 0 | 1 | 0.85 | 16 | NA | 1 | Split HP | Cap-Tons | SCN | STORAGE - CONDITIONED | Existing | CZ03 | Oakland Area (CZ03) |  |  |  | 1000 sf | 0.052413 | 0.0041205 | 0.060654 | Cap-Tons/1000 sf | 579.6 | 966 | 640.2 | 0.12267 | 0.30667 | 0.16967 | 0 | 0 | 0 | 579.6 | 966 | 640.2 | 0.12267 | 0.30667 | 0.16967 | 0 | 0 | 0 | 75 | 15 | 15 | 15 | 5 | 0.5 | 1848 | 781 | 1848 | 437.5545 | 437.5545 | 437.5545 | 0 | 0 | 0 | 1 | 1 | 0 | 0 | [7 empty] | Medium (2013) | Medium (2013) | Medium (2013) | None
M-053 | HVAC - SEER Rated Split System HP (SEER 14) | PGE | COM | Electric | COMHVAC - SEER Rated Split System HP (SEER 14) | Split SEER-Rated Heat Pump - Average SEER = 14.17, Average COP = 3.66 | Split SEER-Rated Heat Pump - SEER = 13 | Split SEER-Rated Heat Pump - SEER = 14 | HVAC | HeatCool | dxHP_equip | spltSEER | spltSEER14 | 1 | 0 | 1 | 0.85 | 16 | NA | 1 | Split HP | Cap-Tons | ASM | ASSEMBLY | New | CZ03 | Oakland Area (CZ03) |  |  |  | 1000 sf | 0.19798 | 0.015564 | 0.2291 | Cap-Tons/1000 sf | 3015.35 | 3025 | 3025 | 0.00024866 | 0.077949 | 0.077949 | 0 | 0 | 0 | 3015.35 | 3025 | 3025 | 0.00024866 | 0.077949 | 0.077949 | 0 | 0 | 0 | 75 | 15 | 15 | 15 | 5 | 0.5 | 1848 | 781 | 1848 | 437.5545 | 437.5545 | 437.5545 | 0 | 0 | 0 | 1 | 1 | 0 | 0 | [7 empty] | Medium (2013) | Medium (2013) | Medium (2013) | None
M-053 | HVAC - SEER Rated Split System HP (SEER 14) | PGE | COM | Electric | COMHVAC - SEER Rated Split System HP (SEER 14) | Split SEER-Rated Heat Pump - Average SEER = 14.17, Average COP = 3.66 | Split SEER-Rated Heat Pump - SEER = 13 | Split SEER-Rated Heat Pump - SEER = 14 | HVAC | HeatCool | dxHP_equip | spltSEER | spltSEER14 | 1 | 0 | 1 | 0.85 | 16 | NA | 1 | Split HP | Cap-Tons | ECC | EDUCATION - COMMUNITY COLLEGE | New | CZ03 | Oakland Area (CZ03) |  |  |  | 1000 sf | 0.11412 | 0.0089716 | 0.13206 | Cap-Tons/1000 sf | 5127.5 | 5252.5 | 5252.5 | 0.0016333 | 0.068633 | 0.068633 | 0 | 0 | 0 | 5127.5 | 5252.5 | 5252.5 | 0.0016333 | 0.068633 | 0.068633 | 0 | 0 | 0 | 75 | 15 | 15 | 15 | 5 | 0.5 | 1848 | 781 | 1848 | 437.5545 | 437.5545 | 437.5545 | 0 | 0 | 0 | 1 | 1 | 0 | 0 | [7 empty] | Medium (2013) | Medium (2013) | Medium (2013) | None
M-053 | HVAC - SEER Rated Split System HP (SEER 14) | PGE | COM | Electric | COMHVAC - SEER Rated Split System HP (SEER 14) | Split SEER-Rated Heat Pump - Average SEER = 14.17, Average COP = 3.66 | Split SEER-Rated Heat Pump - SEER = 13 | Split SEER-Rated Heat Pump - SEER = 14 | HVAC | HeatCool | dxHP_equip | spltSEER | spltSEER14 | 1 | 0 | 1 | 0.85 | 16 | NA | 1 | Split HP | Cap-Tons | EPR | EDUCATION - PRIMARY SCHOOL | New | CZ03 | Oakland Area (CZ03) |  |  |  | 1000 sf | 0.12139 | 0.0095429 | 0.14047 | Cap-Tons/1000 sf | 3142.8 | 3217.5 | 3217.5 | 7.0117e-06 | 0.00030201 | 0.00030201 | 0 | 0 | 0 | 3142.8 | 3217.5 | 3217.5 | 7.0117e-06 | 0.00030201 | 0.00030201 | 0 | 0 | 0 | 75 | 15 | 15 | 15 | 5 | 0.5 | 1848 | 781 | 1848 | 437.5545 | 437.5545 | 437.5545 | 0 | 0 | 0 | 1 | 1 | 0 | 0 | [7 empty] | Medium (2013) | Medium (2013) | Medium (2013) | None
M-053 | HVAC - SEER Rated Split System HP (SEER 14) | PGE | COM | Electric | COMHVAC - SEER Rated Split System HP (SEER 14) | Split SEER-Rated Heat Pump - Average SEER = 14.17, Average COP = 3.66 | Split SEER-Rated Heat Pump - SEER = 13 | Split SEER-Rated Heat Pump - SEER = 14 | HVAC | HeatCool | dxHP_equip | spltSEER | spltSEER14 | 1 | 0 | 1 | 0.85 | 16 | NA | 1 | Split HP | Cap-Tons | ERC | EDUCATION - RELOCATABLE CLASSROOM | New | CZ03 | Oakland Area (CZ03) |  |  |  | 1000 sf | 0.14515 | 0.011411 | 0.16797 | Cap-Tons/1000 sf | 5161.4 | 5252.5 | 5252.5 | 0 | 0 | 0 | 0 | 0 | 0 | 5161.4 | 5252.5 | 5252.5 | 0 | 0 | 0 | 0 | 0 | 0 | 75 | 15 | 15 | 15 | 5 | 0.5 | 1848 | 781 | 1848 | 437.5545 | 437.5545 | 437.5545 | 0 | 0 | 0 | 1 | 1 | 0 | 0 | [7 empty] | Medium (2013) | Medium (2013) | Medium (2013) | None
M-053 | HVAC - SEER Rated Split System HP (SEER 14) | PGE | COM | Electric | COMHVAC - SEER Rated Split System HP (SEER 14) | Split SEER-Rated Heat Pump - Average SEER = 14.17, Average COP = 3.66 | Split SEER-Rated Heat Pump - SEER = 13 | Split SEER-Rated Heat Pump - SEER = 14 | HVAC | HeatCool | dxHP_equip | spltSEER | spltSEER14 | 1 | 0 | 1 | 0.85 | 16 | NA | 1 | Split HP | Cap-Tons | ESE | EDUCATION - SECONDARY SCHOOL | New | CZ03 | Oakland Area (CZ03) |  |  |  | 1000 sf | 0.11708 | 0.0092041 | 0.13549 | Cap-Tons/1000 sf | 3151 | 3217.5 | 3217.5 | 0 | 0 | 0 | 0 | 0 | 0 | 3151 | 3217.5 | 3217.5 | 0 | 0 | 0 | 0 | 0 | 0 | 75 | 15 | 15 | 15 | 5 | 0.5 | 1848 | 781 | 1848 | 437.5545 | 437.5545 | 437.5545 | 0 | 0 | 0 | 1 | 1 | 0 | 0 | [7 empty] | Medium (2013) | Medium (2013) | Medium (2013) | None
M-053 | HVAC - SEER Rated Split System HP (SEER 14) | PGE | COM | Electric | COMHVAC - SEER Rated Split System HP (SEER 14) | Split SEER-Rated Heat Pump - Average SEER = 14.17, Average COP = 3.66 | Split SEER-Rated Heat Pump - SEER = 13 | Split SEER-Rated Heat Pump - SEER = 14 | HVAC | HeatCool | dxHP_equip | spltSEER | spltSEER14 | 1 | 0 | 1 | 0.85 | 16 | NA | 1 | Split HP | Cap-Tons | EUN | EDUCATION - UNIVERSITY | New | CZ03 | Oakland Area (CZ03) |  |  |  | 1000 sf | 0.11392 | 0.0089559 | 0.13183 | Cap-Tons/1000 sf | 5111.5 | 5252.5 | 5252.5 | 0.0020165 | 0.075116 | 0.075116 | 0 | 0 | 0 | 5111.5 | 5252.5 | 5252.5 | 0.0020165 | 0.075116 | 0.075116 | 0 | 0 | 0 | 75 | 15 | 15 | 15 | 5 | 0.5 | 1848 | 781 | 1848 | 437.5545 | 437.5545 | 437.5545 | 0 | 0 | 0 | 1 | 1 | 0 | 0 | [7 empty] | Medium (2013) | Medium (2013) | Medium (2013) | None
M-053 | HVAC - SEER Rated Split System HP (SEER 14) | PGE | COM | Electric | COMHVAC - SEER Rated Split System HP (SEER 14) | Split SEER-Rated Heat Pump - Average SEER = 14.17, Average COP = 3.66 | Split SEER-Rated Heat Pump - SEER = 13 | Split SEER-Rated Heat Pump - SEER = 14 | HVAC | HeatCool | dxHP_equip | spltSEER | spltSEER14 | 1 | 0 | 1 | 0.85 | 16 | NA | 1 | Split HP | Cap-Tons | HSP | HEALTH/MEDICAL - HOSPITAL | Existing | CZ04 | Sunnyvale Area (CZ04) |  |  |  | 1000 sf | 0.16837 | 0.013237 | 0.19485 | Cap-Tons/1000 sf | 9482.5 | 10642.5 | 9728.5 | 0.038412 | 0.35241 | 0.12331 | 0 | 0 | 0 | 9482.5 | 10642.5 | 9728.5 | 0.038412 | 0.35241 | 0.12331 | 0 | 0 | 0 | 75 | 15 | 15 | 15 | 5 | 0.5 | 1848 | 781 | 1848 | 437.5545 | 437.5545 | 437.5545 | 0 | 0 | 0 | 1 | 1 | 0 | 0 | [7 empty] | Medium (2013) | Medium (2013) | Medium (2013) | None
M-053 | HVAC - SEER Rated Split System HP (SEER 14) | PGE | COM | Electric | COMHVAC - SEER Rated Split System HP (SEER 14) | Split SEER-Rated Heat Pump - Average SEER = 14.17, Average COP = 3.66 | Split SEER-Rated Heat Pump - SEER = 13 | Split SEER-Rated Heat Pump - SEER = 14 | HVAC | HeatCool | dxHP_equip | spltSEER | spltSEER14 | 1 | 0 | 1 | 0.85 | 16 | NA | 1 | Split HP | Cap-Tons | HTL | LODGING - HOTEL | Existing | CZ04 | Sunnyvale Area (CZ04) |  |  |  | 1000 sf | 0.089751 | 0.0070558 | 0.10386 | Cap-Tons/1000 sf | 5427.5 | 6627.5 | 5661.5 | 0.078268 | 0.43227 | 0.17387 | 0 | 0 | 0 | 5427.5 | 6627.5 | 5661.5 | 0.078268 | 0.43227 | 0.17387 | 0 | 0 | 0 | 75 | 15 | 15 | 15 | 5 | 0.5 | 1848 | 781 | 1848 | 437.5545 | 437.5545 | 437.5545 | 0 | 0 | 0 | 1 | 1 | 0 | 0 | [7 empty] | Medium (2013) | Medium (2013) | Medium (2013) | None
M-053 | HVAC - SEER Rated Split System HP (SEER 14) | PGE | COM | Electric | COMHVAC - SEER Rated Split System HP (SEER 14) | Split SEER-Rated Heat Pump - Average SEER = 14.17, Average COP = 3.66 | Split SEER-Rated Heat Pump - SEER = 13 | Split SEER-Rated Heat Pump - SEER = 14 | HVAC | HeatCool | dxHP_equip | spltSEER | spltSEER14 | 1 | 0 | 1 | 0.85 | 16 | NA | 1 | Split HP | Cap-Tons | MTL | LODGING - MOTEL | Existing | CZ04 | Sunnyvale Area (CZ04) |  |  |  | 1000 sf | 0.089751 | 0.0070558 | 0.10386 | Cap-Tons/1000 sf | 5427.5 | 6627.5 | 5661.5 | 0.078268 | 0.43227 | 0.17387 | 0 | 0 | 0 | 5427.5 | 6627.5 | 5661.5 | 0.078268 | 0.43227 | 0.17387 | 0 | 0 | 0 | 75 | 15 | 15 | 15 | 5 | 0.5 | 1848 | 781 | 1848 | 437.5545 | 437.5545 | 437.5545 | 0 | 0 | 0 | 1 | 1 | 0 | 0 | [7 empty] | Medium (2013) | Medium (2013) | Medium (2013) | None
M-053 | HVAC - SEER Rated Split System HP (SEER 14) | PGE | COM | Electric | COMHVAC - SEER Rated Split System HP (SEER 14) | Split SEER-Rated Heat Pump - Average SEER = 14.17, Average COP = 3.66 | Split SEER-Rated Heat Pump - SEER = 13 | Split SEER-Rated Heat Pump - SEER = 14 | HVAC | HeatCool | dxHP_equip | spltSEER | spltSEER14 | 1 | 0 | 1 | 0.85 | 16 | NA | 1 | Split HP | Cap-Tons | NRS | HEALTH/MEDICAL - NURSING HOME | Existing | CZ04 | Sunnyvale Area (CZ04) |  |  |  | 1000 sf | 0.16837 | 0.013237 | 0.19485 | Cap-Tons/1000 sf | 9572.5 | 10642.5 | 9782.5 | 0.03454 | 0.34354 | 0.11344 | 0 | 0 | 0 | 9572.5 | 10642.5 | 9782.5 | 0.03454 | 0.34354 | 0.11344 | 0 | 0 | 0 | 75 | 15 | 15 | 15 | 5 | 0.5 | 1848 | 781 | 1848 | 437.5545 | 437.5545 | 437.5545 | 0 | 0 | 0 | 1 | 1 | 0 | 0 | [7 empty] | Medium (2013) | Medium (2013) | Medium (2013) | None
M-053 | HVAC - SEER Rated Split System HP (SEER 14) | PGE | COM | Electric | COMHVAC - SEER Rated Split System HP (SEER 14) | Split SEER-Rated Heat Pump - Average SEER = 14.17, Average COP = 3.66 | Split SEER-Rated Heat Pump - SEER = 13 | Split SEER-Rated Heat Pump - SEER = 14 | HVAC | HeatCool | dxHP_equip | spltSEER | spltSEER14 | 1 | 0 | 1 | 0.85 | 16 | NA | 1 | Split HP | Cap-Tons | OFL | OFFICE - LARGE | Existing | CZ04 | Sunnyvale Area (CZ04) |  |  |  | 1000 sf | 0.11956 | 0.0093995 | 0.13836 | Cap-Tons/1000 sf | 13818.1513 | 14434.1513 | 13942.1513 | 0.014488 | 0.33949 | 0.10469 | 0 | 0 | 0 | 13818.1513 | 14434.1513 | 13942.1513 | 0.014488 | 0.33949 | 0.10469 | 0 | 0 | 0 | 75 | 15 | 15 | 15 | 5 | 0.5 | 1848 | 781 | 1848 | 437.5545 | 437.5545 | 437.5545 | 0 | 0 | 0 | 1 | 1 | 0 | 0 | [7 empty] | Medium (2013) | Medium (2013) | Medium (2013) | None
M-053 | HVAC - SEER Rated Split System HP (SEER 14) | PGE | COM | Electric | COMHVAC - SEER Rated Split System HP (SEER 14) | Split SEER-Rated Heat Pump - Average SEER = 14.17, Average COP = 3.66 | Split SEER-Rated Heat Pump - SEER = 13 | Split SEER-Rated Heat Pump - SEER = 14 | HVAC | HeatCool | dxHP_equip | spltSEER | spltSEER14 | 1 | 0 | 1 | 0.85 | 16 | NA | 1 | Split HP | Cap-Tons | OFS | OFFICE - SMALL | Existing | CZ04 | Sunnyvale Area (CZ04) |  |  |  | 1000 sf | 0.13983 | 0.010993 | 0.16182 | Cap-Tons/1000 sf | 6605.5 | 7177.5 | 6712.5 | 0.028749 | 0.36075 | 0.11705 | 0 | 0 | 0 | 6605.5 | 7177.5 | 6712.5 | 0.028749 | 0.36075 | 0.11705 | 0 | 0 | 0 | 75 | 15 | 15 | 15 | 5 | 0.5 | 1848 | 781 | 1848 | 437.5545 | 437.5545 | 437.5545 | 0 | 0 | 0 | 1 | 1 | 0 | 0 | [7 empty] | Medium (2013) | Medium (2013) | Medium (2013) | None
M-053 | HVAC - SEER Rated Split System HP (SEER 14) | PGE | COM | Electric | COMHVAC - SEER Rated Split System HP (SEER 14) | Split SEER-Rated Heat Pump - Average SEER = 14.17, Average COP = 3.66 | Split SEER-Rated Heat Pump - SEER = 13 | Split SEER-Rated Heat Pump - SEER = 14 | HVAC | HeatCool | dxHP_equip | spltSEER | spltSEER14 | 1 | 0 | 1 | 0.85 | 16 | NA | 1 | Split HP | Cap-Tons | RFF | RESTAURANT - FAST-FOOD | Existing | CZ04 | Sunnyvale Area (CZ04) |  |  |  | 1000 sf | 0.24312 | 0.019113 | 0.28135 | Cap-Tons/1000 sf | 14660 | 15840 | 14829 | 0.033323 | 0.44732 | 0.12892 | 0 | 0 | 0 | 14660 | 15840 | 14829 | 0.033323 | 0.44732 | 0.12892 | 0 | 0 | 0 | 75 | 15 | 15 | 15 | 5 | 0.5 | 1848 | 781 | 1848 | 437.5545 | 437.5545 | 437.5545 | 0 | 0 | 0 | 1 | 1 | 0 | 0 | [7 empty] | Medium (2013) | Medium (2013) | Medium (2013) | None
M-053 | HVAC - SEER Rated Split System HP (SEER 14) | PGE | COM | Electric | COMHVAC - SEER Rated Split System HP (SEER 14) | Split SEER-Rated Heat Pump - Average SEER = 14.17, Average COP = 3.66 | Split SEER-Rated Heat Pump - SEER = 13 | Split SEER-Rated Heat Pump - SEER = 14 | HVAC | HeatCool | dxHP_equip | spltSEER | spltSEER14 | 1 | 0 | 1 | 0.85 | 16 | NA | 1 | Split HP | Cap-Tons | RSD | RESTAURANT - SIT-DOWN | Existing | CZ04 | Sunnyvale Area (CZ04) |  |  |  | 1000 sf | 0.16098 | 0.012656 | 0.1863 | Cap-Tons/1000 sf | 14932 | 15840 | 15060 | 0.028276 | 0.49328 | 0.12088 | 0 | 0 | 0 | 14932 | 15840 | 15060 | 0.028276 | 0.49328 | 0.12088 | 0 | 0 | 0 | 75 | 15 | 15 | 15 | 5 | 0.5 | 1848 | 781 | 1848 | 437.5545 | 437.5545 | 437.5545 | 0 | 0 | 0 | 1 | 1 | 0 | 0 | [7 empty] | Medium (2013) | Medium (2013) | Medium (2013) | None
M-053 | HVAC - SEER Rated Split System HP (SEER 14) | PGE | COM | Electric | COMHVAC - SEER Rated Split System HP (SEER 14) | Split SEER-Rated Heat Pump - Average SEER = 14.17, Average COP = 3.66 | Split SEER-Rated Heat Pump - SEER = 13 | Split SEER-Rated Heat Pump - SEER = 14 | HVAC | HeatCool | dxHP_equip | spltSEER | spltSEER14 | 1 | 0 | 1 | 0.85 | 16 | NA | 1 | Split HP | Cap-Tons | RT3 | RETAIL - MULTISTORY LARGE | Existing | CZ04 | Sunnyvale Area (CZ04) |  |  |  | 1000 sf | 0.076065 | 0.0059798 | 0.088025 | Cap-Tons/1000 sf | 5226.5 | 6077.5 | 5392.5 | 0.068875 | 0.49187 | 0.16357 | 0 | 0 | 0 | 5226.5 | 6077.5 | 5392.5 | 0.068875 | 0.49187 | 0.16357 | 0 | 0 | 0 | 75 | 15 | 15 | 15 | 5 | 0.5 | 1848 | 781 | 1848 | 437.5545 | 437.5545 | 437.5545 | 0 | 0 | 0 | 1 | 1 | 0 | 0 | [7 empty] | Medium (2013) | Medium (2013) | Medium (2013) | None
M-053 | HVAC - SEER Rated Split System HP (SEER 14) | PGE | COM | Electric | COMHVAC - SEER Rated Split System HP (SEER 14) | Split SEER-Rated Heat Pump - Average SEER = 14.17, Average COP = 3.66 | Split SEER-Rated Heat Pump - SEER = 13 | Split SEER-Rated Heat Pump - SEER = 14 | HVAC | HeatCool | dxHP_equip | spltSEER | spltSEER14 | 1 | 0 | 1 | 0.85 | 16 | NA | 1 | Split HP | Cap-Tons | RTL | RETAIL - SINGLE-STORY LARGE | Existing | CZ04 | Sunnyvale Area (CZ04) |  |  |  | 1000 sf | 0.082079 | 0.0064526 | 0.094984 | Cap-Tons/1000 sf | 5192.5 | 6077.5 | 5346.5 | 0.070902 | 0.4869 | 0.1674 | 0 | 0 | 0 | 5192.5 | 6077.5 | 5346.5 | 0.070902 | 0.4869 | 0.1674 | 0 | 0 | 0 | 75 | 15 | 15 | 15 | 5 | 0.5 | 1848 | 781 | 1848 | 437.5545 | 437.5545 | 437.5545 | 0 | 0 | 0 | 1 | 1 | 0 | 0 | [7 empty] | Medium (2013) | Medium (2013) | Medium (2013) | None
M-053 | HVAC - SEER Rated Split System HP (SEER 14) | PGE | COM | Electric | COMHVAC - SEER Rated Split System HP (SEER 14) | Split SEER-Rated Heat Pump - Average SEER = 14.17, Average COP = 3.66 | Split SEER-Rated Heat Pump - SEER = 13 | Split SEER-Rated Heat Pump - SEER = 14 | HVAC | HeatCool | dxHP_equip | spltSEER | spltSEER14 | 1 | 0 | 1 | 0.85 | 16 | NA | 1 | Split HP | Cap-Tons | RTS | RETAIL - SMALL | Existing | CZ04 | Sunnyvale Area (CZ04) |  |  |  | 1000 sf | 0.09448 | 0.0074275 | 0.10933 | Cap-Tons/1000 sf | 5290.5 | 6077.5 | 5446.5 | 0.058462 | 0.45146 | 0.15426 | 0 | 0 | 0 | 5290.5 | 6077.5 | 5446.5 | 0.058462 | 0.45146 | 0.15426 | 0 | 0 | 0 | 75 | 15 | 15 | 15 | 5 | 0.5 | 1848 | 781 | 1848 | 437.5545 | 437.5545 | 437.5545 | 0 | 0 | 0 | 1 | 1 | 0 | 0 | [7 empty] | Medium (2013) | Medium (2013) | Medium (2013) | None
M-053 | HVAC - SEER Rated Split System HP (SEER 14) | PGE | COM | Electric | COMHVAC - SEER Rated Split System HP (SEER 14) | Split SEER-Rated Heat Pump - Average SEER = 14.17, Average COP = 3.66 | Split SEER-Rated Heat Pump - SEER = 13 | Split SEER-Rated Heat Pump - SEER = 14 | HVAC | HeatCool | dxHP_equip | spltSEER | spltSEER14 | 1 | 0 | 1 | 0.85 | 16 | NA | 1 | Split HP | Cap-Tons | SCN | STORAGE - CONDITIONED | Existing | CZ04 | Sunnyvale Area (CZ04) |  |  |  | 1000 sf | 0.052413 | 0.0041205 | 0.060654 | Cap-Tons/1000 sf | 579.6 | 966 | 666.5 | 0.18867 | 0.47167 | 0.26587 | 0 | 0 | 0 | 579.6 | 966 | 666.5 | 0.18867 | 0.47167 | 0.26587 | 0 | 0 | 0 | 75 | 15 | 15 | 15 | 5 | 0.5 | 1848 | 781 | 1848 | 437.5545 | 437.5545 | 437.5545 | 0 | 0 | 0 | 1 | 1 | 0 | 0 | [7 empty] | Medium (2013) | Medium (2013) | Medium (2013) | None
M-053 | HVAC - SEER Rated Split System HP (SEER 14) | PGE | COM | Electric | COMHVAC - SEER Rated Split System HP (SEER 14) | Split SEER-Rated Heat Pump - Average SEER = 14.17, Average COP = 3.66 | Split SEER-Rated Heat Pump - SEER = 13 | Split SEER-Rated Heat Pump - SEER = 14 | HVAC | HeatCool | dxHP_equip | spltSEER | spltSEER14 | 1 | 0 | 1 | 0.85 | 16 | NA | 1 | Split HP | Cap-Tons | NRS | HEALTH/MEDICAL - NURSING HOME | New | CZ03 | Oakland Area (CZ03) |  |  |  | 1000 sf | 0.16837 | 0.013237 | 0.19485 | Cap-Tons/1000 sf | 10384.5 | 10642.5 | 10642.5 | 0.0014882 | 0.061388 | 0.061388 | 0 | 0 | 0 | 10384.5 | 10642.5 | 10642.5 | 0.0014882 | 0.061388 | 0.061388 | 0 | 0 | 0 | 75 | 15 | 15 | 15 | 5 | 0.5 | 1848 | 781 | 1848 | 437.5545 | 437.5545 | 437.5545 | 0 | 0 | 0 | 1 | 1 | 0 | 0 | [7 empty] | Medium (2013) | Medium (2013) | Medium (2013) | None
M-053 | HVAC - SEER Rated Split System HP (SEER 14) | PGE | COM | Electric | COMHVAC - SEER Rated Split System HP (SEER 14) | Split SEER-Rated Heat Pump - Average SEER = 14.17, Average COP = 3.66 | Split SEER-Rated Heat Pump - SEER = 13 | Split SEER-Rated Heat Pump - SEER = 14 | HVAC | HeatCool | dxHP_equip | spltSEER | spltSEER14 | 1 | 0 | 1 | 0.85 | 16 | NA | 1 | Split HP | Cap-Tons | OFL | OFFICE - LARGE | New | CZ03 | Oakland Area (CZ03) |  |  |  | 1000 sf | 0.11956 | 0.0093995 | 0.13836 | Cap-Tons/1000 sf | 14317.1513 | 14434.1513 | 14434.1513 | 0.00059165 | 0.072992 | 0.072992 | 0 | 0 | 0 | 14317.1513 | 14434.1513 | 14434.1513 | 0.00059165 | 0.072992 | 0.072992 | 0 | 0 | 0 | 75 | 15 | 15 | 15 | 5 | 0.5 | 1848 | 781 | 1848 | 437.5545 | 437.5545 | 437.5545 | 0 | 0 | 0 | 1 | 1 | 0 | 0 | [7 empty] | Medium (2013) | Medium (2013) | Medium (2013) | None
M-053 | HVAC - SEER Rated Split System HP (SEER 14) | PGE | COM | Electric | COMHVAC - SEER Rated Split System HP (SEER 14) | Split SEER-Rated Heat Pump - Average SEER = 14.17, Average COP = 3.66 | Split SEER-Rated Heat Pump - SEER = 13 | Split SEER-Rated Heat Pump - SEER = 14 | HVAC | HeatCool | dxHP_equip | spltSEER | spltSEER14 | 1 | 0 | 1 | 0.85 | 16 | NA | 1 | Split HP | Cap-Tons | OFS | OFFICE - SMALL | New | CZ03 | Oakland Area (CZ03) |  |  |  | 1000 sf | 0.13983 | 0.010993 | 0.16182 | Cap-Tons/1000 sf | 7075.5 | 7177.5 | 7177.5 | 0.00098605 | 0.069386 | 0.069386 | 0 | 0 | 0 | 7075.5 | 7177.5 | 7177.5 | 0.00098605 | 0.069386 | 0.069386 | 0 | 0 | 0 | 75 | 15 | 15 | 15 | 5 | 0.5 | 1848 | 781 | 1848 | 437.5545 | 437.5545 | 437.5545 | 0 | 0 | 0 | 1 | 1 | 0 | 0 | [7 empty] | Medium (2013) | Medium (2013) | Medium (2013) | None
M-053 | HVAC - SEER Rated Split System HP (SEER 14) | PGE | COM | Electric | COMHVAC - SEER Rated Split System HP (SEER 14) | Split SEER-Rated Heat Pump - Average SEER = 14.17, Average COP = 3.66 | Split SEER-Rated Heat Pump - SEER = 13 | Split SEER-Rated Heat Pump - SEER = 14 | HVAC | HeatCool | dxHP_equip | spltSEER | spltSEER14 | 1 | 0 | 1 | 0.85 | 16 | NA | 1 | Split HP | Cap-Tons | RFF | RESTAURANT - FAST-FOOD | New | CZ03 | Oakland Area (CZ03) |  |  |  | 1000 sf | 0.24312 | 0.019113 | 0.28135 | Cap-Tons/1000 sf | 15649 | 15840 | 15840 | 0.00097276 | 0.080673 | 0.080673 | 0 | 0 | 0 | 15649 | 15840 | 15840 | 0.00097276 | 0.080673 | 0.080673 | 0 | 0 | 0 | 75 | 15 | 15 | 15 | 5 | 0.5 | 1848 | 781 | 1848 | 437.5545 | 437.5545 | 437.5545 | 0 | 0 | 0 | 1 | 1 | 0 | 0 | [7 empty] | Medium (2013) | Medium (2013) | Medium (2013) | None
M-053 | HVAC - SEER Rated Split System HP (SEER 14) | PGE | COM | Electric | COMHVAC - SEER Rated Split System HP (SEER 14) | Split SEER-Rated Heat Pump - Average SEER = 14.17, Average COP = 3.66 | Split SEER-Rated Heat Pump - SEER = 13 | Split SEER-Rated Heat Pump - SEER = 14 | HVAC | HeatCool | dxHP_equip | spltSEER | spltSEER14 | 1 | 0 | 1 | 0.85 | 16 | NA | 1 | Split HP | Cap-Tons | RSD | RESTAURANT - SIT-DOWN | New | CZ03 | Oakland Area (CZ03) |  |  |  | 1000 sf | 0.16098 | 0.012656 | 0.1863 | Cap-Tons/1000 sf | 15715 | 15840 | 15840 | 0.00059179 | 0.074992 | 0.074992 | 0 | 0 | 0 | 15715 | 15840 | 15840 | 0.00059179 | 0.074992 | 0.074992 | 0 | 0 | 0 | 75 | 15 | 15 | 15 | 5 | 0.5 | 1848 | 781 | 1848 | 437.5545 | 437.5545 | 437.5545 | 0 | 0 | 0 | 1 | 1 | 0 | 0 | [7 empty] | Medium (2013) | Medium (2013) | Medium (2013) | None
M-053 | HVAC - SEER Rated Split System HP (SEER 14) | PGE | COM | Electric | COMHVAC - SEER Rated Split System HP (SEER 14) | Split SEER-Rated Heat Pump - Average SEER = 14.17, Average COP = 3.66 | Split SEER-Rated Heat Pump - SEER = 13 | Split SEER-Rated Heat Pump - SEER = 14 | HVAC | HeatCool | dxHP_equip | spltSEER | spltSEER14 | 1 | 0 | 1 | 0.85 | 16 | NA | 1 | Split HP | Cap-Tons | RT3 | RETAIL - MULTISTORY LARGE | New | CZ03 | Oakland Area (CZ03) |  |  |  | 1000 sf | 0.076065 | 0.0059798 | 0.088025 | Cap-Tons/1000 sf | 5922.5 | 6077.5 | 6077.5 | 0.0020518 | 0.080452 | 0.080452 | 0 | 0 | 0 | 5922.5 | 6077.5 | 6077.5 | 0.0020518 | 0.080452 | 0.080452 | 0 | 0 | 0 | 75 | 15 | 15 | 15 | 5 | 0.5 | 1848 | 781 | 1848 | 437.5545 | 437.5545 | 437.5545 | 0 | 0 | 0 | 1 | 1 | 0 | 0 | [7 empty] | Medium (2013) | Medium (2013) | Medium (2013) | None
M-053 | HVAC - SEER Rated Split System HP (SEER 14) | PGE | COM | Electric | COMHVAC - SEER Rated Split System HP (SEER 14) | Split SEER-Rated Heat Pump - Average SEER = 14.17, Average COP = 3.66 | Split SEER-Rated Heat Pump - SEER = 13 | Split SEER-Rated Heat Pump - SEER = 14 | HVAC | HeatCool | dxHP_equip | spltSEER | spltSEER14 | 1 | 0 | 1 | 0.85 | 16 | NA | 1 | Split HP | Cap-Tons | RTL | RETAIL - SINGLE-STORY LARGE | New | CZ03 | Oakland Area (CZ03) |  |  |  | 1000 sf | 0.082079 | 0.0064526 | 0.094984 | Cap-Tons/1000 sf | 5961.5 | 6077.5 | 6077.5 | 0.001652 | 0.086552 | 0.086552 | 0 | 0 | 0 | 5961.5 | 6077.5 | 6077.5 | 0.001652 | 0.086552 | 0.086552 | 0 | 0 | 0 | 75 | 15 | 15 | 15 | 5 | 0.5 | 1848 | 781 | 1848 | 437.5545 | 437.5545 | 437.5545 | 0 | 0 | 0 | 1 | 1 | 0 | 0 | [7 empty] | Medium (2013) | Medium (2013) | Medium (2013) | None
M-053 | HVAC - SEER Rated Split System HP (SEER 14) | PGE | COM | Electric | COMHVAC - SEER Rated Split System HP (SEER 14) | Split SEER-Rated Heat Pump - Average SEER = 14.17, Average COP = 3.66 | Split SEER-Rated Heat Pump - SEER = 13 | Split SEER-Rated Heat Pump - SEER = 14 | HVAC | HeatCool | dxHP_equip | spltSEER | spltSEER14 | 1 | 0 | 1 | 0.85 | 16 | NA | 1 | Split HP | Cap-Tons | RTS | RETAIL - SMALL | New | CZ03 | Oakland Area (CZ03) |  |  |  | 1000 sf | 0.09448 | 0.0074275 | 0.10933 | Cap-Tons/1000 sf | 5919.5 | 6077.5 | 6077.5 | 0.0021353 | 0.082135 | 0.082135 | 0 | 0 | 0 | 5919.5 | 6077.5 | 6077.5 | 0.0021353 | 0.082135 | 0.082135 | 0 | 0 | 0 | 75 | 15 | 15 | 15 | 5 | 0.5 | 1848 | 781 | 1848 | 437.5545 | 437.5545 | 437.5545 | 0 | 0 | 0 | 1 | 1 | 0 | 0 | [7 empty] | Medium (2013) | Medium (2013) | Medium (2013) | None
M-053 | HVAC - SEER Rated Split System HP (SEER 14) | PGE | COM | Electric | COMHVAC - SEER Rated Split System HP (SEER 14) | Split SEER-Rated Heat Pump - Average SEER = 14.17, Average COP = 3.66 | Split SEER-Rated Heat Pump - SEER = 13 | Split SEER-Rated Heat Pump - SEER = 14 | HVAC | HeatCool | dxHP_equip | spltSEER | spltSEER14 | 1 | 0 | 1 | 0.85 | 16 | NA | 1 | Split HP | Cap-Tons | SCN | STORAGE - CONDITIONED | New | CZ03 | Oakland Area (CZ03) |  |  |  | 1000 sf | 0.052413 | 0.0041205 | 0.060654 | Cap-Tons/1000 sf | 863 | 966 | 966 | 0.0044637 | 0.041864 | 0.041864 | 0 | 0 | 0 | 863 | 966 | 966 | 0.0044637 | 0.041864 | 0.041864 | 0 | 0 | 0 | 75 | 15 | 15 | 15 | 5 | 0.5 | 1848 | 781 | 1848 | 437.5545 | 437.5545 | 437.5545 | 0 | 0 | 0 | 1 | 1 | 0 | 0 | [7 empty] | Medium (2013) | Medium (2013) | Medium (2013) | None
M-053 | HVAC - SEER Rated Split System HP (SEER 14) | PGE | COM | Electric | COMHVAC - SEER Rated Split System HP (SEER 14) | Split SEER-Rated Heat Pump - Average SEER = 14.17, Average COP = 3.66 | Split SEER-Rated Heat Pump - SEER = 13 | Split SEER-Rated Heat Pump - SEER = 14 | HVAC | HeatCool | dxHP_equip | spltSEER | spltSEER14 | 1 | 0 | 1 | 0.85 | 16 | NA | 1 | Split HP | Cap-Tons | ASM | ASSEMBLY | Existing | CZ04 | Sunnyvale Area (CZ04) |  |  |  | 1000 sf | 0.19798 | 0.015564 | 0.2291 | Cap-Tons/1000 sf | 2134 | 3025 | 2273 | 0.19498 | 0.66198 | 0.28898 | 0 | 0 | 0 | 2134 | 3025 | 2273 | 0.19498 | 0.66198 | 0.28898 | 0 | 0 | 0 | 75 | 15 | 15 | 15 | 5 | 0.5 | 1848 | 781 | 1848 | 437.5545 | 437.5545 | 437.5545 | 0 | 0 | 0 | 1 | 1 | 0 | 0 | [7 empty] | Medium (2013) | Medium (2013) | Medium (2013) | None
M-053 | HVAC - SEER Rated Split System HP (SEER 14) | PGE | COM | Electric | COMHVAC - SEER Rated Split System HP (SEER 14) | Split SEER-Rated Heat Pump - Average SEER = 14.17, Average COP = 3.66 | Split SEER-Rated Heat Pump - SEER = 13 | Split SEER-Rated Heat Pump - SEER = 14 | HVAC | HeatCool | dxHP_equip | spltSEER | spltSEER14 | 1 | 0 | 1 | 0.85 | 16 | NA | 1 | Split HP | Cap-Tons | ECC | EDUCATION - COMMUNITY COLLEGE | Existing | CZ04 | Sunnyvale Area (CZ04) |  |  |  | 1000 sf | 0.11412 | 0.0089716 | 0.13206 | Cap-Tons/1000 sf | 4551.5 | 5252.5 | 4686.5 | 0.058834 | 0.44083 | 0.15193 | 0 | 0 | 0 | 4551.5 | 5252.5 | 4686.5 | 0.058834 | 0.44083 | 0.15193 | 0 | 0 | 0 | 75 | 15 | 15 | 15 | 5 | 0.5 | 1848 | 781 | 1848 | 437.5545 | 437.5545 | 437.5545 | 0 | 0 | 0 | 1 | 1 | 0 | 0 | [7 empty] | Medium (2013) | Medium (2013) | Medium (2013) | None
M-053 | HVAC - SEER Rated Split System HP (SEER 14) | PGE | COM | Electric | COMHVAC - SEER Rated Split System HP (SEER 14) | Split SEER-Rated Heat Pump - Average SEER = 14.17, Average COP = 3.66 | Split SEER-Rated Heat Pump - SEER = 13 | Split SEER-Rated Heat Pump - SEER = 14 | HVAC | HeatCool | dxHP_equip | spltSEER | spltSEER14 | 1 | 0 | 1 | 0.85 | 16 | NA | 1 | Split HP | Cap-Tons | EPR | EDUCATION - PRIMARY SCHOOL | Existing | CZ04 | Sunnyvale Area (CZ04) |  |  |  | 1000 sf | 0.12139 | 0.0095429 | 0.14047 | Cap-Tons/1000 sf | 2706.5 | 3217.5 | 2775.9 | 0.011838 | 0.074538 | 0.029038 | 0 | 0 | 0 | 2706.5 | 3217.5 | 2775.9 | 0.011838 | 0.074538 | 0.029038 | 0 | 0 | 0 | 75 | 15 | 15 | 15 | 5 | 0.5 | 1848 | 781 | 1848 | 437.5545 | 437.5545 | 437.5545 | 0 | 0 | 0 | 1 | 1 | 0 | 0 | [7 empty] | Medium (2013) | Medium (2013) | Medium (2013) | None
M-053 | HVAC - SEER Rated Split System HP (SEER 14) | PGE | COM | Electric | COMHVAC - SEER Rated Split System HP (SEER 14) | Split SEER-Rated Heat Pump - Average SEER = 14.17, Average COP = 3.66 | Split SEER-Rated Heat Pump - SEER = 13 | Split SEER-Rated Heat Pump - SEER = 14 | HVAC | HeatCool | dxHP_equip | spltSEER | spltSEER14 | 1 | 0 | 1 | 0.85 | 16 | NA | 1 | Split HP | Cap-Tons | ERC | EDUCATION - RELOCATABLE CLASSROOM | Existing | CZ04 | Sunnyvale Area (CZ04) |  |  |  | 1000 sf | 0.14515 | 0.011411 | 0.16797 | Cap-Tons/1000 sf | 4505.5 | 5252.5 | 4617.5 | 0.033325 | 0.23433 | 0.087825 | 0 | 0 | 0 | 4505.5 | 5252.5 | 4617.5 | 0.033325 | 0.23433 | 0.087825 | 0 | 0 | 0 | 75 | 15 | 15 | 15 | 5 | 0.5 | 1848 | 781 | 1848 | 437.5545 | 437.5545 | 437.5545 | 0 | 0 | 0 | 1 | 1 | 0 | 0 | [7 empty] | Medium (2013) | Medium (2013) | Medium (2013) | None
M-053 | HVAC - SEER Rated Split System HP (SEER 14) | PGE | COM | Electric | COMHVAC - SEER Rated Split System HP (SEER 14) | Split SEER-Rated Heat Pump - Average SEER = 14.17, Average COP = 3.66 | Split SEER-Rated Heat Pump - SEER = 13 | Split SEER-Rated Heat Pump - SEER = 14 | HVAC | HeatCool | dxHP_equip | spltSEER | spltSEER14 | 1 | 0 | 1 | 0.85 | 16 | NA | 1 | Split HP | Cap-Tons | ESE | EDUCATION - SECONDARY SCHOOL | Existing | CZ04 | Sunnyvale Area (CZ04) |  |  |  | 1000 sf | 0.11708 | 0.0092041 | 0.13549 | Cap-Tons/1000 sf | 2680.5 | 3217.5 | 2750.4 | 0.013142 | 0.078742 | 0.031442 | 0 | 0 | 0 | 2680.5 | 3217.5 | 2750.4 | 0.013142 | 0.078742 | 0.031442 | 0 | 0 | 0 | 75 | 15 | 15 | 15 | 5 | 0.5 | 1848 | 781 | 1848 | 437.5545 | 437.5545 | 437.5545 | 0 | 0 | 0 | 1 | 1 | 0 | 0 | [7 empty] | Medium (2013) | Medium (2013) | Medium (2013) | None
M-053 | HVAC - SEER Rated Split System HP (SEER 14) | PGE | COM | Electric | COMHVAC - SEER Rated Split System HP (SEER 14) | Split SEER-Rated Heat Pump - Average SEER = 14.17, Average COP = 3.66 | Split SEER-Rated Heat Pump - SEER = 13 | Split SEER-Rated Heat Pump - SEER = 14 | HVAC | HeatCool | dxHP_equip | spltSEER | spltSEER14 | 1 | 0 | 1 | 0.85 | 16 | NA | 1 | Split HP | Cap-Tons | EUN | EDUCATION - UNIVERSITY | Existing | CZ04 | Sunnyvale Area (CZ04) |  |  |  | 1000 sf | 0.11392 | 0.0089559 | 0.13183 | Cap-Tons/1000 sf | 4434.5 | 5252.5 | 4590.5 | 0.070834 | 0.45483 | 0.16333 | 0 | 0 | 0 | 4434.5 | 5252.5 | 4590.5 | 0.070834 | 0.45483 | 0.16333 | 0 | 0 | 0 | 75 | 15 | 15 | 15 | 5 | 0.5 | 1848 | 781 | 1848 | 437.5545 | 437.5545 | 437.5545 | 0 | 0 | 0 | 1 | 1 | 0 | 0 | [7 empty] | Medium (2013) | Medium (2013) | Medium (2013) | None
M-053 | HVAC - SEER Rated Split System HP (SEER 14) | PGE | COM | Electric | COMHVAC - SEER Rated Split System HP (SEER 14) | Split SEER-Rated Heat Pump - Average SEER = 14.17, Average COP = 3.66 | Split SEER-Rated Heat Pump - SEER = 13 | Split SEER-Rated Heat Pump - SEER = 14 | HVAC | HeatCool | dxHP_equip | spltSEER | spltSEER14 | 1 | 0 | 1 | 0.85 | 16 | NA | 1 | Split HP | Cap-Tons | ASM | ASSEMBLY | Existing | CZ05 | Santa Maria Area (CZ05) |  |  |  | 1000 sf | 0.19798 | 0.015564 | 0.2291 | Cap-Tons/1000 sf | 2196 | 3025 | 2196 | 0.1359 | 0.4959 | 0.2008 | 0 | 0 | 0 | 2196 | 3025 | 2196 | 0.1359 | 0.4959 | 0.2008 | 0 | 0 | 0 | 75 | 15 | 15 | 15 | 5 | 0.5 | 1848 | 781 | 1848 | 437.5545 | 437.5545 | 437.5545 | 0 | 0 | 0 | 1 | 1 | 0 | 0 | [7 empty] | Medium (2013) | Medium (2013) | Medium (2013) | None
M-053 | HVAC - SEER Rated Split System HP (SEER 14) | PGE | COM | Electric | COMHVAC - SEER Rated Split System HP (SEER 14) | Split SEER-Rated Heat Pump - Average SEER = 14.17, Average COP = 3.66 | Split SEER-Rated Heat Pump - SEER = 13 | Split SEER-Rated Heat Pump - SEER = 14 | HVAC | HeatCool | dxHP_equip | spltSEER | spltSEER14 | 1 | 0 | 1 | 0.85 | 16 | NA | 1 | Split HP | Cap-Tons | ECC | EDUCATION - COMMUNITY COLLEGE | Existing | CZ05 | Santa Maria Area (CZ05) |  |  |  | 1000 sf | 0.11412 | 0.0089716 | 0.13206 | Cap-Tons/1000 sf | 4643.5 | 5252.5 | 4759.5 | 0.040001 | 0.345 | 0.1068 | 0 | 0 | 0 | 4643.5 | 5252.5 | 4759.5 | 0.040001 | 0.345 | 0.1068 | 0 | 0 | 0 | 75 | 15 | 15 | 15 | 5 | 0.5 | 1848 | 781 | 1848 | 437.5545 | 437.5545 | 437.5545 | 0 | 0 | 0 | 1 | 1 | 0 | 0 | [7 empty] | Medium (2013) | Medium (2013) | Medium (2013) | None
M-053 | HVAC - SEER Rated Split System HP (SEER 14) | PGE | COM | Electric | COMHVAC - SEER Rated Split System HP (SEER 14) | Split SEER-Rated Heat Pump - Average SEER = 14.17, Average COP = 3.66 | Split SEER-Rated Heat Pump - SEER = 13 | Split SEER-Rated Heat Pump - SEER = 14 | HVAC | HeatCool | dxHP_equip | spltSEER | spltSEER14 | 1 | 0 | 1 | 0.85 | 16 | NA | 1 | Split HP | Cap-Tons | EPR | EDUCATION - PRIMARY SCHOOL | Existing | CZ05 | Santa Maria Area (CZ05) |  |  |  | 1000 sf | 0.12139 | 0.0095429 | 0.14047 | Cap-Tons/1000 sf | 2756.5 | 3217.5 | 2817.8 | 0.0485 | 0.3385 | 0.1107 | 0 | 0 | 0 | 2756.5 | 3217.5 | 2817.8 | 0.0485 | 0.3385 | 0.1107 | 0 | 0 | 0 | 75 | 15 | 15 | 15 | 5 | 0.5 | 1848 | 781 | 1848 | 437.5545 | 437.5545 | 437.5545 | 0 | 0 | 0 | 1 | 1 | 0 | 0 | [7 empty] | Medium (2013) | Medium (2013) | Medium (2013) | None
M-053 | HVAC - SEER Rated Split System HP (SEER 14) | PGE | COM | Electric | COMHVAC - SEER Rated Split System HP (SEER 14) | Split SEER-Rated Heat Pump - Average SEER = 14.17, Average COP = 3.66 | Split SEER-Rated Heat Pump - SEER = 13 | Split SEER-Rated Heat Pump - SEER = 14 | HVAC | HeatCool | dxHP_equip | spltSEER | spltSEER14 | 1 | 0 | 1 | 0.85 | 16 | NA | 1 | Split HP | Cap-Tons | ERC | EDUCATION - RELOCATABLE CLASSROOM | Existing | CZ05 | Santa Maria Area (CZ05) |  |  |  | 1000 sf | 0.14515 | 0.011411 | 0.16797 | Cap-Tons/1000 sf | 4560.5 | 5252.5 | 4655.1 | 0.043549 | 0.33055 | 0.11115 | 0 | 0 | 0 | 4560.5 | 5252.5 | 4655.1 | 0.043549 | 0.33055 | 0.11115 | 0 | 0 | 0 | 75 | 15 | 15 | 15 | 5 | 0.5 | 1848 | 781 | 1848 | 437.5545 | 437.5545 | 437.5545 | 0 | 0 | 0 | 1 | 1 | 0 | 0 | [7 empty] | Medium (2013) | Medium (2013) | Medium (2013) | None
M-053 | HVAC - SEER Rated Split System HP (SEER 14) | PGE | COM | Electric | COMHVAC - SEER Rated Split System HP (SEER 14) | Split SEER-Rated Heat Pump - Average SEER = 14.17, Average COP = 3.66 | Split SEER-Rated Heat Pump - SEER = 13 | Split SEER-Rated Heat Pump - SEER = 14 | HVAC | HeatCool | dxHP_equip | spltSEER | spltSEER14 | 1 | 0 | 1 | 0.85 | 16 | NA | 1 | Split HP | Cap-Tons | ESE | EDUCATION - SECONDARY SCHOOL | Existing | CZ05 | Santa Maria Area (CZ05) |  |  |  | 1000 sf | 0.11708 | 0.0092041 | 0.13549 | Cap-Tons/1000 sf | 2747.5 | 3217.5 | 2805.7 | 0.051833 | 0.35483 | 0.11113 | 0 | 0 | 0 | 2747.5 | 3217.5 | 2805.7 | 0.051833 | 0.35483 | 0.11113 | 0 | 0 | 0 | 75 | 15 | 15 | 15 | 5 | 0.5 | 1848 | 781 | 1848 | 437.5545 | 437.5545 | 437.5545 | 0 | 0 | 0 | 1 | 1 | 0 | 0 | [7 empty] | Medium (2013) | Medium (2013) | Medium (2013) | None
M-053 | HVAC - SEER Rated Split System HP (SEER 14) | PGE | COM | Electric | COMHVAC - SEER Rated Split System HP (SEER 14) | Split SEER-Rated Heat Pump - Average SEER = 14.17, Average COP = 3.66 | Split SEER-Rated Heat Pump - SEER = 13 | Split SEER-Rated Heat Pump - SEER = 14 | HVAC | HeatCool | dxHP_equip | spltSEER | spltSEER14 | 1 | 0 | 1 | 0.85 | 16 | NA | 1 | Split HP | Cap-Tons | EUN | EDUCATION - UNIVERSITY | Existing | CZ05 | Santa Maria Area (CZ05) |  |  |  | 1000 sf | 0.11392 | 0.0089559 | 0.13183 | Cap-Tons/1000 sf | 4427.5 | 5252.5 | 4566.5 | 0.066894 | 0.42589 | 0.13789 | 0 | 0 | 0 | 4427.5 | 5252.5 | 4566.5 | 0.066894 | 0.42589 | 0.13789 | 0 | 0 | 0 | 75 | 15 | 15 | 15 | 5 | 0.5 | 1848 | 781 | 1848 | 437.5545 | 437.5545 | 437.5545 | 0 | 0 | 0 | 1 | 1 | 0 | 0 | [7 empty] | Medium (2013) | Medium (2013) | Medium (2013) | None
M-053 | HVAC - SEER Rated Split System HP (SEER 14) | PGE | COM | Electric | COMHVAC - SEER Rated Split System HP (SEER 14) | Split SEER-Rated Heat Pump - Average SEER = 14.17, Average COP = 3.66 | Split SEER-Rated Heat Pump - SEER = 13 | Split SEER-Rated Heat Pump - SEER = 14 | HVAC | HeatCool | dxHP_equip | spltSEER | spltSEER14 | 1 | 0 | 1 | 0.85 | 16 | NA | 1 | Split HP | Cap-Tons | HSP | HEALTH/MEDICAL - HOSPITAL | Existing | CZ05 | Santa Maria Area (CZ05) |  |  |  | 1000 sf | 0.16837 | 0.013237 | 0.19485 | Cap-Tons/1000 sf | 9452.5 | 10642.5 | 9684.5 | 0.031347 | 0.28035 | 0.088647 | 0 | 0 | 0 | 9452.5 | 10642.5 | 9684.5 | 0.031347 | 0.28035 | 0.088647 | 0 | 0 | 0 | 75 | 15 | 15 | 15 | 5 | 0.5 | 1848 | 781 | 1848 | 437.5545 | 437.5545 | 437.5545 | 0 | 0 | 0 | 1 | 1 | 0 | 0 | [7 empty] | Medium (2013) | Medium (2013) | Medium (2013) | None
M-053 | HVAC - SEER Rated Split System HP (SEER 14) | PGE | COM | Electric | COMHVAC - SEER Rated Split System HP (SEER 14) | Split SEER-Rated Heat Pump - Average SEER = 14.17, Average COP = 3.66 | Split SEER-Rated Heat Pump - SEER = 13 | Split SEER-Rated Heat Pump - SEER = 14 | HVAC | HeatCool | dxHP_equip | spltSEER | spltSEER14 | 1 | 0 | 1 | 0.85 | 16 | NA | 1 | Split HP | Cap-Tons | HTL | LODGING - HOTEL | Existing | CZ05 | Santa Maria Area (CZ05) |  |  |  | 1000 sf | 0.089751 | 0.0070558 | 0.10386 | Cap-Tons/1000 sf | 5437.5 | 6627.5 | 5645.5 | 0.063248 | 0.35225 | 0.12935 | 0 | 0 | 0 | 5437.5 | 6627.5 | 5645.5 | 0.063248 | 0.35225 | 0.12935 | 0 | 0 | 0 | 75 | 15 | 15 | 15 | 5 | 0.5 | 1848 | 781 | 1848 | 437.5545 | 437.5545 | 437.5545 | 0 | 0 | 0 | 1 | 1 | 0 | 0 | [7 empty] | Medium (2013) | Medium (2013) | Medium (2013) | None
M-053 | HVAC - SEER Rated Split System HP (SEER 14) | PGE | COM | Electric | COMHVAC - SEER Rated Split System HP (SEER 14) | Split SEER-Rated Heat Pump - Average SEER = 14.17, Average COP = 3.66 | Split SEER-Rated Heat Pump - SEER = 13 | Split SEER-Rated Heat Pump - SEER = 14 | HVAC | HeatCool | dxHP_equip | spltSEER | spltSEER14 | 1 | 0 | 1 | 0.85 | 16 | NA | 1 | Split HP | Cap-Tons | MTL | LODGING - MOTEL | Existing | CZ05 | Santa Maria Area (CZ05) |  |  |  | 1000 sf | 0.089751 | 0.0070558 | 0.10386 | Cap-Tons/1000 sf | 5437.5 | 6627.5 | 5645.5 | 0.063248 | 0.35225 | 0.12935 | 0 | 0 | 0 | 5437.5 | 6627.5 | 5645.5 | 0.063248 | 0.35225 | 0.12935 | 0 | 0 | 0 | 75 | 15 | 15 | 15 | 5 | 0.5 | 1848 | 781 | 1848 | 437.5545 | 437.5545 | 437.5545 | 0 | 0 | 0 | 1 | 1 | 0 | 0 | [7 empty] | Medium (2013) | Medium (2013) | Medium (2013) | None
M-053 | HVAC - SEER Rated Split System HP (SEER 14) | PGE | COM | Electric | COMHVAC - SEER Rated Split System HP (SEER 14) | Split SEER-Rated Heat Pump - Average SEER = 14.17, Average COP = 3.66 | Split SEER-Rated Heat Pump - SEER = 13 | Split SEER-Rated Heat Pump - SEER = 14 | HVAC | HeatCool | dxHP_equip | spltSEER | spltSEER14 | 1 | 0 | 1 | 0.85 | 16 | NA | 1 | Split HP | Cap-Tons | RFF | RESTAURANT - FAST-FOOD | New | CZ05 | Santa Maria Area (CZ05) |  |  |  | 1000 sf | 0.24312 | 0.019113 | 0.28135 | Cap-Tons/1000 sf | 15646 | 15840 | 15840 | 0.00087043 | 0.07107 | 0.07107 | 0 | 0 | 0 | 15646 | 15840 | 15840 | 0.00087043 | 0.07107 | 0.07107 | 0 | 0 | 0 | 75 | 15 | 15 | 15 | 5 | 0.5 | 1848 | 781 | 1848 | 437.5545 | 437.5545 | 437.5545 | 0 | 0 | 0 | 1 | 1 | 0 | 0 | [7 empty] | Medium (2013) | Medium (2013) | Medium (2013) | None
M-053 | HVAC - SEER Rated Split System HP (SEER 14) | PGE | COM | Electric | COMHVAC - SEER Rated Split System HP (SEER 14) | Split SEER-Rated Heat Pump - Average SEER = 14.17, Average COP = 3.66 | Split SEER-Rated Heat Pump - SEER = 13 | Split SEER-Rated Heat Pump - SEER = 14 | HVAC | HeatCool | dxHP_equip | spltSEER | spltSEER14 | 1 | 0 | 1 | 0.85 | 16 | NA | 1 | Split HP | Cap-Tons | RSD | RESTAURANT - SIT-DOWN | New | CZ05 | Santa Maria Area (CZ05) |  |  |  | 1000 sf | 0.16098 | 0.012656 | 0.1863 | Cap-Tons/1000 sf | 15705 | 15840 | 15840 | 0.00058968 | 0.06919 | 0.06919 | 0 | 0 | 0 | 15705 | 15840 | 15840 | 0.00058968 | 0.06919 | 0.06919 | 0 | 0 | 0 | 75 | 15 | 15 | 15 | 5 | 0.5 | 1848 | 781 | 1848 | 437.5545 | 437.5545 | 437.5545 | 0 | 0 | 0 | 1 | 1 | 0 | 0 | [7 empty] | Medium (2013) | Medium (2013) | Medium (2013) | None
M-053 | HVAC - SEER Rated Split System HP (SEER 14) | PGE | COM | Electric | COMHVAC - SEER Rated Split System HP (SEER 14) | Split SEER-Rated Heat Pump - Average SEER = 14.17, Average COP = 3.66 | Split SEER-Rated Heat Pump - SEER = 13 | Split SEER-Rated Heat Pump - SEER = 14 | HVAC | HeatCool | dxHP_equip | spltSEER | spltSEER14 | 1 | 0 | 1 | 0.85 | 16 | NA | 1 | Split HP | Cap-Tons | RT3 | RETAIL - MULTISTORY LARGE | New | CZ05 | Santa Maria Area (CZ05) |  |  |  | 1000 sf | 0.076065 | 0.0059798 | 0.088025 | Cap-Tons/1000 sf | 5916.5 | 6077.5 | 6077.5 | 0.0020681 | 0.078068 | 0.078068 | 0 | 0 | 0 | 5916.5 | 6077.5 | 6077.5 | 0.0020681 | 0.078068 | 0.078068 | 0 | 0 | 0 | 75 | 15 | 15 | 15 | 5 | 0.5 | 1848 | 781 | 1848 | 437.5545 | 437.5545 | 437.5545 | 0 | 0 | 0 | 1 | 1 | 0 | 0 | [7 empty] | Medium (2013) | Medium (2013) | Medium (2013) | None
M-053 | HVAC - SEER Rated Split System HP (SEER 14) | PGE | COM | Electric | COMHVAC - SEER Rated Split System HP (SEER 14) | Split SEER-Rated Heat Pump - Average SEER = 14.17, Average COP = 3.66 | Split SEER-Rated Heat Pump - SEER = 13 | Split SEER-Rated Heat Pump - SEER = 14 | HVAC | HeatCool | dxHP_equip | spltSEER | spltSEER14 | 1 | 0 | 1 | 0.85 | 16 | NA | 1 | Split HP | Cap-Tons | RTL | RETAIL - SINGLE-STORY LARGE | New | CZ05 | Santa Maria Area (CZ05) |  |  |  | 1000 sf | 0.082079 | 0.0064526 | 0.094984 | Cap-Tons/1000 sf | 5934.5 | 6077.5 | 6077.5 | 0.0016627 | 0.070663 | 0.070663 | 0 | 0 | 0 | 5934.5 | 6077.5 | 6077.5 | 0.0016627 | 0.070663 | 0.070663 | 0 | 0 | 0 | 75 | 15 | 15 | 15 | 5 | 0.5 | 1848 | 781 | 1848 | 437.5545 | 437.5545 | 437.5545 | 0 | 0 | 0 | 1 | 1 | 0 | 0 | [7 empty] | Medium (2013) | Medium (2013) | Medium (2013) | None
M-053 | HVAC - SEER Rated Split System HP (SEER 14) | PGE | COM | Electric | COMHVAC - SEER Rated Split System HP (SEER 14) | Split SEER-Rated Heat Pump - Average SEER = 14.17, Average COP = 3.66 | Split SEER-Rated Heat Pump - SEER = 13 | Split SEER-Rated Heat Pump - SEER = 14 | HVAC | HeatCool | dxHP_equip | spltSEER | spltSEER14 | 1 | 0 | 1 | 0.85 | 16 | NA | 1 | Split HP | Cap-Tons | RTS | RETAIL - SMALL | New | CZ05 | Santa Maria Area (CZ05) |  |  |  | 1000 sf | 0.09448 | 0.0074275 | 0.10933 | Cap-Tons/1000 sf | 5915.5 | 6077.5 | 6077.5 | 0.0020731 | 0.077773 | 0.077773 | 0 | 0 | 0 | 5915.5 | 6077.5 | 6077.5 | 0.0020731 | 0.077773 | 0.077773 | 0 | 0 | 0 | 75 | 15 | 15 | 15 | 5 | 0.5 | 1848 | 781 | 1848 | 437.5545 | 437.5545 | 437.5545 | 0 | 0 | 0 | 1 | 1 | 0 | 0 | [7 empty] | Medium (2013) | Medium (2013) | Medium (2013) | None
M-053 | HVAC - SEER Rated Split System HP (SEER 14) | PGE | COM | Electric | COMHVAC - SEER Rated Split System HP (SEER 14) | Split SEER-Rated Heat Pump - Average SEER = 14.17, Average COP = 3.66 | Split SEER-Rated Heat Pump - SEER = 13 | Split SEER-Rated Heat Pump - SEER = 14 | HVAC | HeatCool | dxHP_equip | spltSEER | spltSEER14 | 1 | 0 | 1 | 0.85 | 16 | NA | 1 | Split HP | Cap-Tons | SCN | STORAGE - CONDITIONED | New | CZ05 | Santa Maria Area (CZ05) |  |  |  | 1000 sf | 0.052413 | 0.0041205 | 0.060654 | Cap-Tons/1000 sf | 876.4 | 966 | 966 | 0.0040486 | 0.043649 | 0.043649 | 0 | 0 | 0 | 876.4 | 966 | 966 | 0.0040486 | 0.043649 | 0.043649 | 0 | 0 | 0 | 75 | 15 | 15 | 15 | 5 | 0.5 | 1848 | 781 | 1848 | 437.5545 | 437.5545 | 437.5545 | 0 | 0 | 0 | 1 | 1 | 0 | 0 | [7 empty] | Medium (2013) | Medium (2013) | Medium (2013) | None
M-053 | HVAC - SEER Rated Split System HP (SEER 14) | PGE | COM | Electric | COMHVAC - SEER Rated Split System HP (SEER 14) | Split SEER-Rated Heat Pump - Average SEER = 14.17, Average COP = 3.66 | Split SEER-Rated Heat Pump - SEER = 13 | Split SEER-Rated Heat Pump - SEER = 14 | HVAC | HeatCool | dxHP_equip | spltSEER | spltSEER14 | 1 | 0 | 1 | 0.85 | 16 | NA | 1 | Split HP | Cap-Tons | ASM | ASSEMBLY | Existing | CZ11 | Red Bluff Area (CZ11) |  |  |  | 1000 sf | 0.19798 | 0.015564 | 0.2291 | Cap-Tons/1000 sf | 2087 | 3025 | 2229 | 0.18877 | 0.60877 | 0.29877 | 0 | 0 | 0 | 2087 | 3025 | 2229 | 0.18877 | 0.60877 | 0.29877 | 0 | 0 | 0 | 75 | 15 | 15 | 15 | 5 | 0.5 | 1848 | 781 | 1848 | 437.5545 | 437.5545 | 437.5545 | 0 | 0 | 0 | 1 | 1 | 0 | 0 | [7 empty] | Medium (2013) | Medium (2013) | Medium (2013) | None
M-053 | HVAC - SEER Rated Split System HP (SEER 14) | PGE | COM | Electric | COMHVAC - SEER Rated Split System HP (SEER 14) | Split SEER-Rated Heat Pump - Average SEER = 14.17, Average COP = 3.66 | Split SEER-Rated Heat Pump - SEER = 13 | Split SEER-Rated Heat Pump - SEER = 14 | HVAC | HeatCool | dxHP_equip | spltSEER | spltSEER14 | 1 | 0 | 1 | 0.85 | 16 | NA | 1 | Split HP | Cap-Tons | ECC | EDUCATION - COMMUNITY COLLEGE | Existing | CZ11 | Red Bluff Area (CZ11) |  |  |  | 1000 sf | 0.11412 | 0.0089716 | 0.13206 | Cap-Tons/1000 sf | 4514.5 | 5252.5 | 4670.5 | 0.061793 | 0.43979 | 0.17679 | 0 | 0 | 0 | 4514.5 | 5252.5 | 4670.5 | 0.061793 | 0.43979 | 0.17679 | 0 | 0 | 0 | 75 | 15 | 15 | 15 | 5 | 0.5 | 1848 | 781 | 1848 | 437.5545 | 437.5545 | 437.5545 | 0 | 0 | 0 | 1 | 1 | 0 | 0 | [7 empty] | Medium (2013) | Medium (2013) | Medium (2013) | None
M-053 | HVAC - SEER Rated Split System HP (SEER 14) | PGE | COM | Electric | COMHVAC - SEER Rated Split System HP (SEER 14) | Split SEER-Rated Heat Pump - Average SEER = 14.17, Average COP = 3.66 | Split SEER-Rated Heat Pump - SEER = 13 | Split SEER-Rated Heat Pump - SEER = 14 | HVAC | HeatCool | dxHP_equip | spltSEER | spltSEER14 | 1 | 0 | 1 | 0.85 | 16 | NA | 1 | Split HP | Cap-Tons | EPR | EDUCATION - PRIMARY SCHOOL | Existing | CZ11 | Red Bluff Area (CZ11) |  |  |  | 1000 sf | 0.12139 | 0.0095429 | 0.14047 | Cap-Tons/1000 sf | 2677.5 | 3217.5 | 2756.8 | 0.026622 | 0.15862 | 0.067522 | 0 | 0 | 0 | 2677.5 | 3217.5 | 2756.8 | 0.026622 | 0.15862 | 0.067522 | 0 | 0 | 0 | 75 | 15 | 15 | 15 | 5 | 0.5 | 1848 | 781 | 1848 | 437.5545 | 437.5545 | 437.5545 | 0 | 0 | 0 | 1 | 1 | 0 | 0 | [7 empty] | Medium (2013) | Medium (2013) | Medium (2013) | None
M-053 | HVAC - SEER Rated Split System HP (SEER 14) | PGE | COM | Electric | COMHVAC - SEER Rated Split System HP (SEER 14) | Split SEER-Rated Heat Pump - Average SEER = 14.17, Average COP = 3.66 | Split SEER-Rated Heat Pump - SEER = 13 | Split SEER-Rated Heat Pump - SEER = 14 | HVAC | HeatCool | dxHP_equip | spltSEER | spltSEER14 | 1 | 0 | 1 | 0.85 | 16 | NA | 1 | Split HP | Cap-Tons | ERC | EDUCATION - RELOCATABLE CLASSROOM | Existing | CZ11 | Red Bluff Area (CZ11) |  |  |  | 1000 sf | 0.14515 | 0.011411 | 0.16797 | Cap-Tons/1000 sf | 4423.5 | 5252.5 | 4560.5 | 0.045728 | 0.28973 | 0.11913 | 0 | 0 | 0 | 4423.5 | 5252.5 | 4560.5 | 0.045728 | 0.28973 | 0.11913 | 0 | 0 | 0 | 75 | 15 | 15 | 15 | 5 | 0.5 | 1848 | 781 | 1848 | 437.5545 | 437.5545 | 437.5545 | 0 | 0 | 0 | 1 | 1 | 0 | 0 | [7 empty] | Medium (2013) | Medium (2013) | Medium (2013) | None
M-053 | HVAC - SEER Rated Split System HP (SEER 14) | PGE | COM | Electric | COMHVAC - SEER Rated Split System HP (SEER 14) | Split SEER-Rated Heat Pump - Average SEER = 14.17, Average COP = 3.66 | Split SEER-Rated Heat Pump - SEER = 13 | Split SEER-Rated Heat Pump - SEER = 14 | HVAC | HeatCool | dxHP_equip | spltSEER | spltSEER14 | 1 | 0 | 1 | 0.85 | 16 | NA | 1 | Split HP | Cap-Tons | ESE | EDUCATION - SECONDARY SCHOOL | Existing | CZ11 | Red Bluff Area (CZ11) |  |  |  | 1000 sf | 0.11708 | 0.0092041 | 0.13549 | Cap-Tons/1000 sf | 2601.5 | 3217.5 | 2690 | 0.03244 | 0.16944 | 0.07494 | 0 | 0 | 0 | 2601.5 | 3217.5 | 2690 | 0.03244 | 0.16944 | 0.07494 | 0 | 0 | 0 | 75 | 15 | 15 | 15 | 5 | 0.5 | 1848 | 781 | 1848 | 437.5545 | 437.5545 | 437.5545 | 0 | 0 | 0 | 1 | 1 | 0 | 0 | [7 empty] | Medium (2013) | Medium (2013) | Medium (2013) | None
M-053 | HVAC - SEER Rated Split System HP (SEER 14) | PGE | COM | Electric | COMHVAC - SEER Rated Split System HP (SEER 14) | Split SEER-Rated Heat Pump - Average SEER = 14.17, Average COP = 3.66 | Split SEER-Rated Heat Pump - SEER = 13 | Split SEER-Rated Heat Pump - SEER = 14 | HVAC | HeatCool | dxHP_equip | spltSEER | spltSEER14 | 1 | 0 | 1 | 0.85 | 16 | NA | 1 | Split HP | Cap-Tons | EUN | EDUCATION - UNIVERSITY | Existing | CZ11 | Red Bluff Area (CZ11) |  |  |  | 1000 sf | 0.11392 | 0.0089559 | 0.13183 | Cap-Tons/1000 sf | 4449.5 | 5252.5 | 4624.5 | 0.068939 | 0.45094 | 0.18394 | 0 | 0 | 0 | 4449.5 | 5252.5 | 4624.5 | 0.068939 | 0.45094 | 0.18394 | 0 | 0 | 0 | 75 | 15 | 15 | 15 | 5 | 0.5 | 1848 | 781 | 1848 | 437.5545 | 437.5545 | 437.5545 | 0 | 0 | 0 | 1 | 1 | 0 | 0 | [7 empty] | Medium (2013) | Medium (2013) | Medium (2013) | None
M-053 | HVAC - SEER Rated Split System HP (SEER 14) | PGE | COM | Electric | COMHVAC - SEER Rated Split System HP (SEER 14) | Split SEER-Rated Heat Pump - Average SEER = 14.17, Average COP = 3.66 | Split SEER-Rated Heat Pump - SEER = 13 | Split SEER-Rated Heat Pump - SEER = 14 | HVAC | HeatCool | dxHP_equip | spltSEER | spltSEER14 | 1 | 0 | 1 | 0.85 | 16 | NA | 1 | Split HP | Cap-Tons | ASM | ASSEMBLY | New | CZ04 | Sunnyvale Area (CZ04) |  |  |  | 1000 sf | 0.19798 | 0.015564 | 0.2291 | Cap-Tons/1000 sf | 2867 | 3025 | 3025 | 0.0049158 | 0.094116 | 0.094116 | 0 | 0 | 0 | 2867 | 3025 | 3025 | 0.0049158 | 0.094116 | 0.094116 | 0 | 0 | 0 | 75 | 15 | 15 | 15 | 5 | 0.5 | 1848 | 781 | 1848 | 437.5545 | 437.5545 | 437.5545 | 0 | 0 | 0 | 1 | 1 | 0 | 0 | [7 empty] | Medium (2013) | Medium (2013) | Medium (2013) | None
M-053 | HVAC - SEER Rated Split System HP (SEER 14) | PGE | COM | Electric | COMHVAC - SEER Rated Split System HP (SEER 14) | Split SEER-Rated Heat Pump - Average SEER = 14.17, Average COP = 3.66 | Split SEER-Rated Heat Pump - SEER = 13 | Split SEER-Rated Heat Pump - SEER = 14 | HVAC | HeatCool | dxHP_equip | spltSEER | spltSEER14 | 1 | 0 | 1 | 0.85 | 16 | NA | 1 | Split HP | Cap-Tons | ECC | EDUCATION - COMMUNITY COLLEGE | New | CZ04 | Sunnyvale Area (CZ04) |  |  |  | 1000 sf | 0.11412 | 0.0089716 | 0.13206 | Cap-Tons/1000 sf | 5106.5 | 5252.5 | 5252.5 | 0.0027333 | 0.098333 | 0.098333 | 0 | 0 | 0 | 5106.5 | 5252.5 | 5252.5 | 0.0027333 | 0.098333 | 0.098333 | 0 | 0 | 0 | 75 | 15 | 15 | 15 | 5 | 0.5 | 1848 | 781 | 1848 | 437.5545 | 437.5545 | 437.5545 | 0 | 0 | 0 | 1 | 1 | 0 | 0 | [7 empty] | Medium (2013) | Medium (2013) | Medium (2013) | None
M-053 | HVAC - SEER Rated Split System HP (SEER 14) | PGE | COM | Electric | COMHVAC - SEER Rated Split System HP (SEER 14) | Split SEER-Rated Heat Pump - Average SEER = 14.17, Average COP = 3.66 | Split SEER-Rated Heat Pump - SEER = 13 | Split SEER-Rated Heat Pump - SEER = 14 | HVAC | HeatCool | dxHP_equip | spltSEER | spltSEER14 | 1 | 0 | 1 | 0.85 | 16 | NA | 1 | Split HP | Cap-Tons | EPR | EDUCATION - PRIMARY SCHOOL | New | CZ04 | Sunnyvale Area (CZ04) |  |  |  | 1000 sf | 0.12139 | 0.0095429 | 0.14047 | Cap-Tons/1000 sf | 3132.9 | 3217.5 | 3217.5 | 0.00021711 | 0.0082571 | 0.0082571 | 0 | 0 | 0 | 3132.9 | 3217.5 | 3217.5 | 0.00021711 | 0.0082571 | 0.0082571 | 0 | 0 | 0 | 75 | 15 | 15 | 15 | 5 | 0.5 | 1848 | 781 | 1848 | 437.5545 | 437.5545 | 437.5545 | 0 | 0 | 0 | 1 | 1 | 0 | 0 | [7 empty] | Medium (2013) | Medium (2013) | Medium (2013) | None
M-053 | HVAC - SEER Rated Split System HP (SEER 14) | PGE | COM | Electric | COMHVAC - SEER Rated Split System HP (SEER 14) | Split SEER-Rated Heat Pump - Average SEER = 14.17, Average COP = 3.66 | Split SEER-Rated Heat Pump - SEER = 13 | Split SEER-Rated Heat Pump - SEER = 14 | HVAC | HeatCool | dxHP_equip | spltSEER | spltSEER14 | 1 | 0 | 1 | 0.85 | 16 | NA | 1 | Split HP | Cap-Tons | ERC | EDUCATION - RELOCATABLE CLASSROOM | New | CZ04 | Sunnyvale Area (CZ04) |  |  |  | 1000 sf | 0.14515 | 0.011411 | 0.16797 | Cap-Tons/1000 sf | 5146.5 | 5252.5 | 5252.5 | 0.00054169 | 0.026842 | 0.026842 | 0 | 0 | 0 | 5146.5 | 5252.5 | 5252.5 | 0.00054169 | 0.026842 | 0.026842 | 0 | 0 | 0 | 75 | 15 | 15 | 15 | 5 | 0.5 | 1848 | 781 | 1848 | 437.5545 | 437.5545 | 437.5545 | 0 | 0 | 0 | 1 | 1 | 0 | 0 | [7 empty] | Medium (2013) | Medium (2013) | Medium (2013) | None
M-053 | HVAC - SEER Rated Split System HP (SEER 14) | PGE | COM | Electric | COMHVAC - SEER Rated Split System HP (SEER 14) | Split SEER-Rated Heat Pump - Average SEER = 14.17, Average COP = 3.66 | Split SEER-Rated Heat Pump - SEER = 13 | Split SEER-Rated Heat Pump - SEER = 14 | HVAC | HeatCool | dxHP_equip | spltSEER | spltSEER14 | 1 | 0 | 1 | 0.85 | 16 | NA | 1 | Split HP | Cap-Tons | ESE | EDUCATION - SECONDARY SCHOOL | New | CZ04 | Sunnyvale Area (CZ04) |  |  |  | 1000 sf | 0.11708 | 0.0092041 | 0.13549 | Cap-Tons/1000 sf | 3131.9 | 3217.5 | 3217.5 | 0.00026238 | 0.0098624 | 0.0098624 | 0 | 0 | 0 | 3131.9 | 3217.5 | 3217.5 | 0.00026238 | 0.0098624 | 0.0098624 | 0 | 0 | 0 | 75 | 15 | 15 | 15 | 5 | 0.5 | 1848 | 781 | 1848 | 437.5545 | 437.5545 | 437.5545 | 0 | 0 | 0 | 1 | 1 | 0 | 0 | [7 empty] | Medium (2013) | Medium (2013) | Medium (2013) | None
M-053 | HVAC - SEER Rated Split System HP (SEER 14) | PGE | COM | Electric | COMHVAC - SEER Rated Split System HP (SEER 14) | Split SEER-Rated Heat Pump - Average SEER = 14.17, Average COP = 3.66 | Split SEER-Rated Heat Pump - SEER = 13 | Split SEER-Rated Heat Pump - SEER = 14 | HVAC | HeatCool | dxHP_equip | spltSEER | spltSEER14 | 1 | 0 | 1 | 0.85 | 16 | NA | 1 | Split HP | Cap-Tons | EUN | EDUCATION - UNIVERSITY | New | CZ04 | Sunnyvale Area (CZ04) |  |  |  | 1000 sf | 0.11392 | 0.0089559 | 0.13183 | Cap-Tons/1000 sf | 5086.5 | 5252.5 | 5252.5 | 0.0031265 | 0.098926 | 0.098926 | 0 | 0 | 0 | 5086.5 | 5252.5 | 5252.5 | 0.0031265 | 0.098926 | 0.098926 | 0 | 0 | 0 | 75 | 15 | 15 | 15 | 5 | 0.5 | 1848 | 781 | 1848 | 437.5545 | 437.5545 | 437.5545 | 0 | 0 | 0 | 1 | 1 | 0 | 0 | [7 empty] | Medium (2013) | Medium (2013) | Medium (2013) | None
M-053 | HVAC - SEER Rated Split System HP (SEER 14) | PGE | COM | Electric | COMHVAC - SEER Rated Split System HP (SEER 14) | Split SEER-Rated Heat Pump - Average SEER = 14.17, Average COP = 3.66 | Split SEER-Rated Heat Pump - SEER = 13 | Split SEER-Rated Heat Pump - SEER = 14 | HVAC | HeatCool | dxHP_equip | spltSEER | spltSEER14 | 1 | 0 | 1 | 0.85 | 16 | NA | 1 | Split HP | Cap-Tons | HSP | HEALTH/MEDICAL - HOSPITAL | New | CZ04 | Sunnyvale Area (CZ04) |  |  |  | 1000 sf | 0.16837 | 0.013237 | 0.19485 | Cap-Tons/1000 sf | 10368.5 | 10642.5 | 10642.5 | 0.00227 | 0.08817 | 0.08817 | 0 | 0 | 0 | 10368.5 | 10642.5 | 10642.5 | 0.00227 | 0.08817 | 0.08817 | 0 | 0 | 0 | 75 | 15 | 15 | 15 | 5 | 0.5 | 1848 | 781 | 1848 | 437.5545 | 437.5545 | 437.5545 | 0 | 0 | 0 | 1 | 1 | 0 | 0 | [7 empty] | Medium (2013) | Medium (2013) | Medium (2013) | None
M-053 | HVAC - SEER Rated Split System HP (SEER 14) | PGE | COM | Electric | COMHVAC - SEER Rated Split System HP (SEER 14) | Split SEER-Rated Heat Pump - Average SEER = 14.17, Average COP = 3.66 | Split SEER-Rated Heat Pump - SEER = 13 | Split SEER-Rated Heat Pump - SEER = 14 | HVAC | HeatCool | dxHP_equip | spltSEER | spltSEER14 | 1 | 0 | 1 | 0.85 | 16 | NA | 1 | Split HP | Cap-Tons | HTL | LODGING - HOTEL | New | CZ04 | Sunnyvale Area (CZ04) |  |  |  | 1000 sf | 0.089751 | 0.0070558 | 0.10386 | Cap-Tons/1000 sf | 6360.5 | 6627.5 | 6627.5 | 0.0041096 | 0.10201 | 0.10201 | 0 | 0 | 0 | 6360.5 | 6627.5 | 6627.5 | 0.0041096 | 0.10201 | 0.10201 | 0 | 0 | 0 | 75 | 15 | 15 | 15 | 5 | 0.5 | 1848 | 781 | 1848 | 437.5545 | 437.5545 | 437.5545 | 0 | 0 | 0 | 1 | 1 | 0 | 0 | [7 empty] | Medium (2013) | Medium (2013) | Medium (2013) | None
M-053 | HVAC - SEER Rated Split System HP (SEER 14) | PGE | COM | Electric | COMHVAC - SEER Rated Split System HP (SEER 14) | Split SEER-Rated Heat Pump - Average SEER = 14.17, Average COP = 3.66 | Split SEER-Rated Heat Pump - SEER = 13 | Split SEER-Rated Heat Pump - SEER = 14 | HVAC | HeatCool | dxHP_equip | spltSEER | spltSEER14 | 1 | 0 | 1 | 0.85 | 16 | NA | 1 | Split HP | Cap-Tons | MTL | LODGING - MOTEL | New | CZ04 | Sunnyvale Area (CZ04) |  |  |  | 1000 sf | 0.089751 | 0.0070558 | 0.10386 | Cap-Tons/1000 sf | 6360.5 | 6627.5 | 6627.5 | 0.0041096 | 0.10201 | 0.10201 | 0 | 0 | 0 | 6360.5 | 6627.5 | 6627.5 | 0.0041096 | 0.10201 | 0.10201 | 0 | 0 | 0 | 75 | 15 | 15 | 15 | 5 | 0.5 | 1848 | 781 | 1848 | 437.5545 | 437.5545 | 437.5545 | 0 | 0 | 0 | 1 | 1 | 0 | 0 | [7 empty] | Medium (2013) | Medium (2013) | Medium (2013) | None
M-053 | HVAC - SEER Rated Split System HP (SEER 14) | PGE | COM | Electric | COMHVAC - SEER Rated Split System HP (SEER 14) | Split SEER-Rated Heat Pump - Average SEER = 14.17, Average COP = 3.66 | Split SEER-Rated Heat Pump - SEER = 13 | Split SEER-Rated Heat Pump - SEER = 14 | HVAC | HeatCool | dxHP_equip | spltSEER | spltSEER14 | 1 | 0 | 1 | 0.85 | 16 | NA | 1 | Split HP | Cap-Tons | NRS | HEALTH/MEDICAL - NURSING HOME | New | CZ04 | Sunnyvale Area (CZ04) |  |  |  | 1000 sf | 0.16837 | 0.013237 | 0.19485 | Cap-Tons/1000 sf | 10370.5 | 10642.5 | 10642.5 | 0.0020484 | 0.080148 | 0.080148 | 0 | 0 | 0 | 10370.5 | 10642.5 | 10642.5 | 0.0020484 | 0.080148 | 0.080148 | 0 | 0 | 0 | 75 | 15 | 15 | 15 | 5 | 0.5 | 1848 | 781 | 1848 | 437.5545 | 437.5545 | 437.5545 | 0 | 0 | 0 | 1 | 1 | 0 | 0 | [7 empty] | Medium (2013) | Medium (2013) | Medium (2013) | None
M-053 | HVAC - SEER Rated Split System HP (SEER 14) | PGE | COM | Electric | COMHVAC - SEER Rated Split System HP (SEER 14) | Split SEER-Rated Heat Pump - Average SEER = 14.17, Average COP = 3.66 | Split SEER-Rated Heat Pump - SEER = 13 | Split SEER-Rated Heat Pump - SEER = 14 | HVAC | HeatCool | dxHP_equip | spltSEER | spltSEER14 | 1 | 0 | 1 | 0.85 | 16 | NA | 1 | Split HP | Cap-Tons | OFL | OFFICE - LARGE | New | CZ04 | Sunnyvale Area (CZ04) |  |  |  | 1000 sf | 0.11956 | 0.0093995 | 0.13836 | Cap-Tons/1000 sf | 14300.1513 | 14434.1513 | 14434.1513 | 0.00090145 | 0.097101 | 0.097101 | 0 | 0 | 0 | 14300.1513 | 14434.1513 | 14434.1513 | 0.00090145 | 0.097101 | 0.097101 | 0 | 0 | 0 | 75 | 15 | 15 | 15 | 5 | 0.5 | 1848 | 781 | 1848 | 437.5545 | 437.5545 | 437.5545 | 0 | 0 | 0 | 1 | 1 | 0 | 0 | [7 empty] | Medium (2013) | Medium (2013) | Medium (2013) | None
M-053 | HVAC - SEER Rated Split System HP (SEER 14) | PGE | COM | Electric | COMHVAC - SEER Rated Split System HP (SEER 14) | Split SEER-Rated Heat Pump - Average SEER = 14.17, Average COP = 3.66 | Split SEER-Rated Heat Pump - SEER = 13 | Split SEER-Rated Heat Pump - SEER = 14 | HVAC | HeatCool | dxHP_equip | spltSEER | spltSEER14 | 1 | 0 | 1 | 0.85 | 16 | NA | 1 | Split HP | Cap-Tons | OFS | OFFICE - SMALL | New | CZ04 | Sunnyvale Area (CZ04) |  |  |  | 1000 sf | 0.13983 | 0.010993 | 0.16182 | Cap-Tons/1000 sf | 7055.5 | 7177.5 | 7177.5 | 0.0016617 | 0.097762 | 0.097762 | 0 | 0 | 0 | 7055.5 | 7177.5 | 7177.5 | 0.0016617 | 0.097762 | 0.097762 | 0 | 0 | 0 | 75 | 15 | 15 | 15 | 5 | 0.5 | 1848 | 781 | 1848 | 437.5545 | 437.5545 | 437.5545 | 0 | 0 | 0 | 1 | 1 | 0 | 0 | [7 empty] | Medium (2013) | Medium (2013) | Medium (2013) | None
M-053 | HVAC - SEER Rated Split System HP (SEER 14) | PGE | COM | Electric | COMHVAC - SEER Rated Split System HP (SEER 14) | Split SEER-Rated Heat Pump - Average SEER = 14.17, Average COP = 3.66 | Split SEER-Rated Heat Pump - SEER = 13 | Split SEER-Rated Heat Pump - SEER = 14 | HVAC | HeatCool | dxHP_equip | spltSEER | spltSEER14 | 1 | 0 | 1 | 0.85 | 16 | NA | 1 | Split HP | Cap-Tons | RFF | RESTAURANT - FAST-FOOD | New | CZ04 | Sunnyvale Area (CZ04) |  |  |  | 1000 sf | 0.24312 | 0.019113 | 0.28135 | Cap-Tons/1000 sf | 15623 | 15840 | 15840 | 0.0013765 | 0.10048 | 0.10048 | 0 | 0 | 0 | 15623 | 15840 | 15840 | 0.0013765 | 0.10048 | 0.10048 | 0 | 0 | 0 | 75 | 15 | 15 | 15 | 5 | 0.5 | 1848 | 781 | 1848 | 437.5545 | 437.5545 | 437.5545 | 0 | 0 | 0 | 1 | 1 | 0 | 0 | [7 empty] | Medium (2013) | Medium (2013) | Medium (2013) | None
M-053 | HVAC - SEER Rated Split System HP (SEER 14) | PGE | COM | Electric | COMHVAC - SEER Rated Split System HP (SEER 14) | Split SEER-Rated Heat Pump - Average SEER = 14.17, Average COP = 3.66 | Split SEER-Rated Heat Pump - SEER = 13 | Split SEER-Rated Heat Pump - SEER = 14 | HVAC | HeatCool | dxHP_equip | spltSEER | spltSEER14 | 1 | 0 | 1 | 0.85 | 16 | NA | 1 | Split HP | Cap-Tons | RSD | RESTAURANT - SIT-DOWN | New | CZ04 | Sunnyvale Area (CZ04) |  |  |  | 1000 sf | 0.16098 | 0.012656 | 0.1863 | Cap-Tons/1000 sf | 15782 | 15840 | 15840 | 0.00026314 | 0.071863 | 0.071863 | 0 | 0 | 0 | 15782 | 15840 | 15840 | 0.00026314 | 0.071863 | 0.071863 | 0 | 0 | 0 | 75 | 15 | 15 | 15 | 5 | 0.5 | 1848 | 781 | 1848 | 437.5545 | 437.5545 | 437.5545 | 0 | 0 | 0 | 1 | 1 | 0 | 0 | [7 empty] | Medium (2013) | Medium (2013) | Medium (2013) | None
M-053 | HVAC - SEER Rated Split System HP (SEER 14) | PGE | COM | Electric | COMHVAC - SEER Rated Split System HP (SEER 14) | Split SEER-Rated Heat Pump - Average SEER = 14.17, Average COP = 3.66 | Split SEER-Rated Heat Pump - SEER = 13 | Split SEER-Rated Heat Pump - SEER = 14 | HVAC | HeatCool | dxHP_equip | spltSEER | spltSEER14 | 1 | 0 | 1 | 0.85 | 16 | NA | 1 | Split HP | Cap-Tons | RT3 | RETAIL - MULTISTORY LARGE | New | CZ04 | Sunnyvale Area (CZ04) |  |  |  | 1000 sf | 0.076065 | 0.0059798 | 0.088025 | Cap-Tons/1000 sf | 5896.5 | 6077.5 | 6077.5 | 0.0029745 | 0.099874 | 0.099874 | 0 | 0 | 0 | 5896.5 | 6077.5 | 6077.5 | 0.0029745 | 0.099874 | 0.099874 | 0 | 0 | 0 | 75 | 15 | 15 | 15 | 5 | 0.5 | 1848 | 781 | 1848 | 437.5545 | 437.5545 | 437.5545 | 0 | 0 | 0 | 1 | 1 | 0 | 0 | [7 empty] | Medium (2013) | Medium (2013) | Medium (2013) | None
M-053 | HVAC - SEER Rated Split System HP (SEER 14) | PGE | COM | Electric | COMHVAC - SEER Rated Split System HP (SEER 14) | Split SEER-Rated Heat Pump - Average SEER = 14.17, Average COP = 3.66 | Split SEER-Rated Heat Pump - SEER = 13 | Split SEER-Rated Heat Pump - SEER = 14 | HVAC | HeatCool | dxHP_equip | spltSEER | spltSEER14 | 1 | 0 | 1 | 0.85 | 16 | NA | 1 | Split HP | Cap-Tons | RTL | RETAIL - SINGLE-STORY LARGE | New | CZ04 | Sunnyvale Area (CZ04) |  |  |  | 1000 sf | 0.082079 | 0.0064526 | 0.094984 | Cap-Tons/1000 sf | 5890.5 | 6077.5 | 6077.5 | 0.0031714 | 0.10307 | 0.10307 | 0 | 0 | 0 | 5890.5 | 6077.5 | 6077.5 | 0.0031714 | 0.10307 | 0.10307 | 0 | 0 | 0 | 75 | 15 | 15 | 15 | 5 | 0.5 | 1848 | 781 | 1848 | 437.5545 | 437.5545 | 437.5545 | 0 | 0 | 0 | 1 | 1 | 0 | 0 | [7 empty] | Medium (2013) | Medium (2013) | Medium (2013) | None
M-053 | HVAC - SEER Rated Split System HP (SEER 14) | PGE | COM | Electric | COMHVAC - SEER Rated Split System HP (SEER 14) | Split SEER-Rated Heat Pump - Average SEER = 14.17, Average COP = 3.66 | Split SEER-Rated Heat Pump - SEER = 13 | Split SEER-Rated Heat Pump - SEER = 14 | HVAC | HeatCool | dxHP_equip | spltSEER | spltSEER14 | 1 | 0 | 1 | 0.85 | 16 | NA | 1 | Split HP | Cap-Tons | RTS | RETAIL - SMALL | New | CZ04 | Sunnyvale Area (CZ04) |  |  |  | 1000 sf | 0.09448 | 0.0074275 | 0.10933 | Cap-Tons/1000 sf | 5901.5 | 6077.5 | 6077.5 | 0.0029495 | 0.10185 | 0.10185 | 0 | 0 | 0 | 5901.5 | 6077.5 | 6077.5 | 0.0029495 | 0.10185 | 0.10185 | 0 | 0 | 0 | 75 | 15 | 15 | 15 | 5 | 0.5 | 1848 | 781 | 1848 | 437.5545 | 437.5545 | 437.5545 | 0 | 0 | 0 | 1 | 1 | 0 | 0 | [7 empty] | Medium (2013) | Medium (2013) | Medium (2013) | None
M-053 | HVAC - SEER Rated Split System HP (SEER 14) | PGE | COM | Electric | COMHVAC - SEER Rated Split System HP (SEER 14) | Split SEER-Rated Heat Pump - Average SEER = 14.17, Average COP = 3.66 | Split SEER-Rated Heat Pump - SEER = 13 | Split SEER-Rated Heat Pump - SEER = 14 | HVAC | HeatCool | dxHP_equip | spltSEER | spltSEER14 | 1 | 0 | 1 | 0.85 | 16 | NA | 1 | Split HP | Cap-Tons | SCN | STORAGE - CONDITIONED | New | CZ04 | Sunnyvale Area (CZ04) |  |  |  | 1000 sf | 0.052413 | 0.0041205 | 0.060654 | Cap-Tons/1000 sf | 851 | 966 | 966 | 0.0097568 | 0.081957 | 0.081957 | 0 | 0 | 0 | 851 | 966 | 966 | 0.0097568 | 0.081957 | 0.081957 | 0 | 0 | 0 | 75 | 15 | 15 | 15 | 5 | 0.5 | 1848 | 781 | 1848 | 437.5545 | 437.5545 | 437.5545 | 0 | 0 | 0 | 1 | 1 | 0 | 0 | [7 empty] | Medium (2013) | Medium (2013) | Medium (2013) | None
M-053 | HVAC - SEER Rated Split System HP (SEER 14) | PGE | COM | Electric | COMHVAC - SEER Rated Split System HP (SEER 14) | Split SEER-Rated Heat Pump - Average SEER = 14.17, Average COP = 3.66 | Split SEER-Rated Heat Pump - SEER = 13 | Split SEER-Rated Heat Pump - SEER = 14 | HVAC | HeatCool | dxHP_equip | spltSEER | spltSEER14 | 1 | 0 | 1 | 0.85 | 16 | NA | 1 | Split HP | Cap-Tons | ASM | ASSEMBLY | New | CZ05 | Santa Maria Area (CZ05) |  |  |  | 1000 sf | 0.19798 | 0.015564 | 0.2291 | Cap-Tons/1000 sf | 3022.16 | 3025 | 3025 | 6.4277e-05 | 0.068464 | 0.068464 | 0 | 0 | 0 | 3022.16 | 3025 | 3025 | 6.4277e-05 | 0.068464 | 0.068464 | 0 | 0 | 0 | 75 | 15 | 15 | 15 | 5 | 0.5 | 1848 | 781 | 1848 | 437.5545 | 437.5545 | 437.5545 | 0 | 0 | 0 | 1 | 1 | 0 | 0 | [7 empty] | Medium (2013) | Medium (2013) | Medium (2013) | None
M-053 | HVAC - SEER Rated Split System HP (SEER 14) | PGE | COM | Electric | COMHVAC - SEER Rated Split System HP (SEER 14) | Split SEER-Rated Heat Pump - Average SEER = 14.17, Average COP = 3.66 | Split SEER-Rated Heat Pump - SEER = 13 | Split SEER-Rated Heat Pump - SEER = 14 | HVAC | HeatCool | dxHP_equip | spltSEER | spltSEER14 | 1 | 0 | 1 | 0.85 | 16 | NA | 1 | Split HP | Cap-Tons | ECC | EDUCATION - COMMUNITY COLLEGE | New | CZ05 | Santa Maria Area (CZ05) |  |  |  | 1000 sf | 0.11412 | 0.0089716 | 0.13206 | Cap-Tons/1000 sf | 5123.5 | 5252.5 | 5252.5 | 0.0017625 | 0.071762 | 0.071762 | 0 | 0 | 0 | 5123.5 | 5252.5 | 5252.5 | 0.0017625 | 0.071762 | 0.071762 | 0 | 0 | 0 | 75 | 15 | 15 | 15 | 5 | 0.5 | 1848 | 781 | 1848 | 437.5545 | 437.5545 | 437.5545 | 0 | 0 | 0 | 1 | 1 | 0 | 0 | [7 empty] | Medium (2013) | Medium (2013) | Medium (2013) | None
M-053 | HVAC - SEER Rated Split System HP (SEER 14) | PGE | COM | Electric | COMHVAC - SEER Rated Split System HP (SEER 14) | Split SEER-Rated Heat Pump - Average SEER = 14.17, Average COP = 3.66 | Split SEER-Rated Heat Pump - SEER = 13 | Split SEER-Rated Heat Pump - SEER = 14 | HVAC | HeatCool | dxHP_equip | spltSEER | spltSEER14 | 1 | 0 | 1 | 0.85 | 16 | NA | 1 | Split HP | Cap-Tons | EPR | EDUCATION - PRIMARY SCHOOL | New | CZ05 | Santa Maria Area (CZ05) |  |  |  | 1000 sf | 0.12139 | 0.0095429 | 0.14047 | Cap-Tons/1000 sf | 3149.1 | 3217.5 | 3217.5 | 0.0014314 | 0.067331 | 0.067331 | 0 | 0 | 0 | 3149.1 | 3217.5 | 3217.5 | 0.0014314 | 0.067331 | 0.067331 | 0 | 0 | 0 | 75 | 15 | 15 | 15 | 5 | 0.5 | 1848 | 781 | 1848 | 437.5545 | 437.5545 | 437.5545 | 0 | 0 | 0 | 1 | 1 | 0 | 0 | [7 empty] | Medium (2013) | Medium (2013) | Medium (2013) | None
M-053 | HVAC - SEER Rated Split System HP (SEER 14) | PGE | COM | Electric | COMHVAC - SEER Rated Split System HP (SEER 14) | Split SEER-Rated Heat Pump - Average SEER = 14.17, Average COP = 3.66 | Split SEER-Rated Heat Pump - SEER = 13 | Split SEER-Rated Heat Pump - SEER = 14 | HVAC | HeatCool | dxHP_equip | spltSEER | spltSEER14 | 1 | 0 | 1 | 0.85 | 16 | NA | 1 | Split HP | Cap-Tons | ERC | EDUCATION - RELOCATABLE CLASSROOM | New | CZ05 | Santa Maria Area (CZ05) |  |  |  | 1000 sf | 0.14515 | 0.011411 | 0.16797 | Cap-Tons/1000 sf | 5154.2 | 5252.5 | 5252.5 | 0.0015067 | 0.080507 | 0.080507 | 0 | 0 | 0 | 5154.2 | 5252.5 | 5252.5 | 0.0015067 | 0.080507 | 0.080507 | 0 | 0 | 0 | 75 | 15 | 15 | 15 | 5 | 0.5 | 1848 | 781 | 1848 | 437.5545 | 437.5545 | 437.5545 | 0 | 0 | 0 | 1 | 1 | 0 | 0 | [7 empty] | Medium (2013) | Medium (2013) | Medium (2013) | None
M-053 | HVAC - SEER Rated Split System HP (SEER 14) | PGE | COM | Electric | COMHVAC - SEER Rated Split System HP (SEER 14) | Split SEER-Rated Heat Pump - Average SEER = 14.17, Average COP = 3.66 | Split SEER-Rated Heat Pump - SEER = 13 | Split SEER-Rated Heat Pump - SEER = 14 | HVAC | HeatCool | dxHP_equip | spltSEER | spltSEER14 | 1 | 0 | 1 | 0.85 | 16 | NA | 1 | Split HP | Cap-Tons | ESE | EDUCATION - SECONDARY SCHOOL | New | CZ05 | Santa Maria Area (CZ05) |  |  |  | 1000 sf | 0.11708 | 0.0092041 | 0.13549 | Cap-Tons/1000 sf | 3135.7 | 3217.5 | 3217.5 | 0.001753 | 0.068953 | 0.068953 | 0 | 0 | 0 | 3135.7 | 3217.5 | 3217.5 | 0.001753 | 0.068953 | 0.068953 | 0 | 0 | 0 | 75 | 15 | 15 | 15 | 5 | 0.5 | 1848 | 781 | 1848 | 437.5545 | 437.5545 | 437.5545 | 0 | 0 | 0 | 1 | 1 | 0 | 0 | [7 empty] | Medium (2013) | Medium (2013) | Medium (2013) | None
M-053 | HVAC - SEER Rated Split System HP (SEER 14) | PGE | COM | Electric | COMHVAC - SEER Rated Split System HP (SEER 14) | Split SEER-Rated Heat Pump - Average SEER = 14.17, Average COP = 3.66 | Split SEER-Rated Heat Pump - SEER = 13 | Split SEER-Rated Heat Pump - SEER = 14 | HVAC | HeatCool | dxHP_equip | spltSEER | spltSEER14 | 1 | 0 | 1 | 0.85 | 16 | NA | 1 | Split HP | Cap-Tons | EUN | EDUCATION - UNIVERSITY | New | CZ05 | Santa Maria Area (CZ05) |  |  |  | 1000 sf | 0.11392 | 0.0089559 | 0.13183 | Cap-Tons/1000 sf | 5102.5 | 5252.5 | 5252.5 | 0.0022518 | 0.078852 | 0.078852 | 0 | 0 | 0 | 5102.5 | 5252.5 | 5252.5 | 0.0022518 | 0.078852 | 0.078852 | 0 | 0 | 0 | 75 | 15 | 15 | 15 | 5 | 0.5 | 1848 | 781 | 1848 | 437.5545 | 437.5545 | 437.5545 | 0 | 0 | 0 | 1 | 1 | 0 | 0 | [7 empty] | Medium (2013) | Medium (2013) | Medium (2013) | None
M-053 | HVAC - SEER Rated Split System HP (SEER 14) | PGE | COM | Electric | COMHVAC - SEER Rated Split System HP (SEER 14) | Split SEER-Rated Heat Pump - Average SEER = 14.17, Average COP = 3.66 | Split SEER-Rated Heat Pump - SEER = 13 | Split SEER-Rated Heat Pump - SEER = 14 | HVAC | HeatCool | dxHP_equip | spltSEER | spltSEER14 | 1 | 0 | 1 | 0.85 | 16 | NA | 1 | Split HP | Cap-Tons | HSP | HEALTH/MEDICAL - HOSPITAL | New | CZ05 | Santa Maria Area (CZ05) |  |  |  | 1000 sf | 0.16837 | 0.013237 | 0.19485 | Cap-Tons/1000 sf | 10374.5 | 10642.5 | 10642.5 | 0.001519 | 0.060319 | 0.060319 | 0 | 0 | 0 | 10374.5 | 10642.5 | 10642.5 | 0.001519 | 0.060319 | 0.060319 | 0 | 0 | 0 | 75 | 15 | 15 | 15 | 5 | 0.5 | 1848 | 781 | 1848 | 437.5545 | 437.5545 | 437.5545 | 0 | 0 | 0 | 1 | 1 | 0 | 0 | [7 empty] | Medium (2013) | Medium (2013) | Medium (2013) | None
M-053 | HVAC - SEER Rated Split System HP (SEER 14) | PGE | COM | Electric | COMHVAC - SEER Rated Split System HP (SEER 14) | Split SEER-Rated Heat Pump - Average SEER = 14.17, Average COP = 3.66 | Split SEER-Rated Heat Pump - SEER = 13 | Split SEER-Rated Heat Pump - SEER = 14 | HVAC | HeatCool | dxHP_equip | spltSEER | spltSEER14 | 1 | 0 | 1 | 0.85 | 16 | NA | 1 | Split HP | Cap-Tons | HTL | LODGING - HOTEL | New | CZ05 | Santa Maria Area (CZ05) |  |  |  | 1000 sf | 0.089751 | 0.0070558 | 0.10386 | Cap-Tons/1000 sf | 6390.5 | 6627.5 | 6627.5 | 0.0025664 | 0.071766 | 0.071766 | 0 | 0 | 0 | 6390.5 | 6627.5 | 6627.5 | 0.0025664 | 0.071766 | 0.071766 | 0 | 0 | 0 | 75 | 15 | 15 | 15 | 5 | 0.5 | 1848 | 781 | 1848 | 437.5545 | 437.5545 | 437.5545 | 0 | 0 | 0 | 1 | 1 | 0 | 0 | [7 empty] | Medium (2013) | Medium (2013) | Medium (2013) | None
M-053 | HVAC - SEER Rated Split System HP (SEER 14) | PGE | COM | Electric | COMHVAC - SEER Rated Split System HP (SEER 14) | Split SEER-Rated Heat Pump - Average SEER = 14.17, Average COP = 3.66 | Split SEER-Rated Heat Pump - SEER = 13 | Split SEER-Rated Heat Pump - SEER = 14 | HVAC | HeatCool | dxHP_equip | spltSEER | spltSEER14 | 1 | 0 | 1 | 0.85 | 16 | NA | 1 | Split HP | Cap-Tons | MTL | LODGING - MOTEL | New | CZ05 | Santa Maria Area (CZ05) |  |  |  | 1000 sf | 0.089751 | 0.0070558 | 0.10386 | Cap-Tons/1000 sf | 6390.5 | 6627.5 | 6627.5 | 0.0025664 | 0.071766 | 0.071766 | 0 | 0 | 0 | 6390.5 | 6627.5 | 6627.5 | 0.0025664 | 0.071766 | 0.071766 | 0 | 0 | 0 | 75 | 15 | 15 | 15 | 5 | 0.5 | 1848 | 781 | 1848 | 437.5545 | 437.5545 | 437.5545 | 0 | 0 | 0 | 1 | 1 | 0 | 0 | [7 empty] | Medium (2013) | Medium (2013) | Medium (2013) | None
M-053 | HVAC - SEER Rated Split System HP (SEER 14) | PGE | COM | Electric | COMHVAC - SEER Rated Split System HP (SEER 14) | Split SEER-Rated Heat Pump - Average SEER = 14.17, Average COP = 3.66 | Split SEER-Rated Heat Pump - SEER = 13 | Split SEER-Rated Heat Pump - SEER = 14 | HVAC | HeatCool | dxHP_equip | spltSEER | spltSEER14 | 1 | 0 | 1 | 0.85 | 16 | NA | 1 | Split HP | Cap-Tons | NRS | HEALTH/MEDICAL - NURSING HOME | New | CZ05 | Santa Maria Area (CZ05) |  |  |  | 1000 sf | 0.16837 | 0.013237 | 0.19485 | Cap-Tons/1000 sf | 10377.5 | 10642.5 | 10642.5 | 0.0013279 | 0.053328 | 0.053328 | 0 | 0 | 0 | 10377.5 | 10642.5 | 10642.5 | 0.0013279 | 0.053328 | 0.053328 | 0 | 0 | 0 | 75 | 15 | 15 | 15 | 5 | 0.5 | 1848 | 781 | 1848 | 437.5545 | 437.5545 | 437.5545 | 0 | 0 | 0 | 1 | 1 | 0 | 0 | [7 empty] | Medium (2013) | Medium (2013) | Medium (2013) | None
M-053 | HVAC - SEER Rated Split System HP (SEER 14) | PGE | COM | Electric | COMHVAC - SEER Rated Split System HP (SEER 14) | Split SEER-Rated Heat Pump - Average SEER = 14.17, Average COP = 3.66 | Split SEER-Rated Heat Pump - SEER = 13 | Split SEER-Rated Heat Pump - SEER = 14 | HVAC | HeatCool | dxHP_equip | spltSEER | spltSEER14 | 1 | 0 | 1 | 0.85 | 16 | NA | 1 | Split HP | Cap-Tons | OFL | OFFICE - LARGE | New | CZ05 | Santa Maria Area (CZ05) |  |  |  | 1000 sf | 0.11956 | 0.0093995 | 0.13836 | Cap-Tons/1000 sf | 14311.1513 | 14434.1513 | 14434.1513 | 0.00055264 | 0.064853 | 0.064853 | 0 | 0 | 0 | 14311.1513 | 14434.1513 | 14434.1513 | 0.00055264 | 0.064853 | 0.064853 | 0 | 0 | 0 | 75 | 15 | 15 | 15 | 5 | 0.5 | 1848 | 781 | 1848 | 437.5545 | 437.5545 | 437.5545 | 0 | 0 | 0 | 1 | 1 | 0 | 0 | [7 empty] | Medium (2013) | Medium (2013) | Medium (2013) | None
M-053 | HVAC - SEER Rated Split System HP (SEER 14) | PGE | COM | Electric | COMHVAC - SEER Rated Split System HP (SEER 14) | Split SEER-Rated Heat Pump - Average SEER = 14.17, Average COP = 3.66 | Split SEER-Rated Heat Pump - SEER = 13 | Split SEER-Rated Heat Pump - SEER = 14 | HVAC | HeatCool | dxHP_equip | spltSEER | spltSEER14 | 1 | 0 | 1 | 0.85 | 16 | NA | 1 | Split HP | Cap-Tons | OFS | OFFICE - SMALL | New | CZ05 | Santa Maria Area (CZ05) |  |  |  | 1000 sf | 0.13983 | 0.010993 | 0.16182 | Cap-Tons/1000 sf | 7070.5 | 7177.5 | 7177.5 | 0.00093221 | 0.062532 | 0.062532 | 0 | 0 | 0 | 7070.5 | 7177.5 | 7177.5 | 0.00093221 | 0.062532 | 0.062532 | 0 | 0 | 0 | 75 | 15 | 15 | 15 | 5 | 0.5 | 1848 | 781 | 1848 | 437.5545 | 437.5545 | 437.5545 | 0 | 0 | 0 | 1 | 1 | 0 | 0 | [7 empty] | Medium (2013) | Medium (2013) | Medium (2013) | None
M-053 | HVAC - SEER Rated Split System HP (SEER 14) | PGE | COM | Electric | COMHVAC - SEER Rated Split System HP (SEER 14) | Split SEER-Rated Heat Pump - Average SEER = 14.17, Average COP = 3.66 | Split SEER-Rated Heat Pump - SEER = 13 | Split SEER-Rated Heat Pump - SEER = 14 | HVAC | HeatCool | dxHP_equip | spltSEER | spltSEER14 | 1 | 0 | 1 | 0.85 | 16 | NA | 1 | Split HP | Cap-Tons | HSP | HEALTH/MEDICAL - HOSPITAL | Existing | CZ11 | Red Bluff Area (CZ11) |  |  |  | 1000 sf | 0.16837 | 0.013237 | 0.19485 | Cap-Tons/1000 sf | 9532.5 | 10642.5 | 9787.5 | 0.035748 | 0.34275 | 0.13775 | 0 | 0 | 0 | 9532.5 | 10642.5 | 9787.5 | 0.035748 | 0.34275 | 0.13775 | 0 | 0 | 0 | 75 | 15 | 15 | 15 | 5 | 0.5 | 1848 | 781 | 1848 | 437.5545 | 437.5545 | 437.5545 | 0 | 0 | 0 | 1 | 1 | 0 | 0 | [7 empty] | Medium (2013) | Medium (2013) | Medium (2013) | None
M-053 | HVAC - SEER Rated Split System HP (SEER 14) | PGE | COM | Electric | COMHVAC - SEER Rated Split System HP (SEER 14) | Split SEER-Rated Heat Pump - Average SEER = 14.17, Average COP = 3.66 | Split SEER-Rated Heat Pump - SEER = 13 | Split SEER-Rated Heat Pump - SEER = 14 | HVAC | HeatCool | dxHP_equip | spltSEER | spltSEER14 | 1 | 0 | 1 | 0.85 | 16 | NA | 1 | Split HP | Cap-Tons | HTL | LODGING - HOTEL | Existing | CZ11 | Red Bluff Area (CZ11) |  |  |  | 1000 sf | 0.089751 | 0.0070558 | 0.10386 | Cap-Tons/1000 sf | 5397.5 | 6627.5 | 5652.5 | 0.086368 | 0.46537 | 0.20837 | 0 | 0 | 0 | 5397.5 | 6627.5 | 5652.5 | 0.086368 | 0.46537 | 0.20837 | 0 | 0 | 0 | 75 | 15 | 15 | 15 | 5 | 0.5 | 1848 | 781 | 1848 | 437.5545 | 437.5545 | 437.5545 | 0 | 0 | 0 | 1 | 1 | 0 | 0 | [7 empty] | Medium (2013) | Medium (2013) | Medium (2013) | None
M-053 | HVAC - SEER Rated Split System HP (SEER 14) | PGE | COM | Electric | COMHVAC - SEER Rated Split System HP (SEER 14) | Split SEER-Rated Heat Pump - Average SEER = 14.17, Average COP = 3.66 | Split SEER-Rated Heat Pump - SEER = 13 | Split SEER-Rated Heat Pump - SEER = 14 | HVAC | HeatCool | dxHP_equip | spltSEER | spltSEER14 | 1 | 0 | 1 | 0.85 | 16 | NA | 1 | Split HP | Cap-Tons | MTL | LODGING - MOTEL | Existing | CZ11 | Red Bluff Area (CZ11) |  |  |  | 1000 sf | 0.089751 | 0.0070558 | 0.10386 | Cap-Tons/1000 sf | 5397.5 | 6627.5 | 5652.5 | 0.086368 | 0.46537 | 0.20837 | 0 | 0 | 0 | 5397.5 | 6627.5 | 5652.5 | 0.086368 | 0.46537 | 0.20837 | 0 | 0 | 0 | 75 | 15 | 15 | 15 | 5 | 0.5 | 1848 | 781 | 1848 | 437.5545 | 437.5545 | 437.5545 | 0 | 0 | 0 | 1 | 1 | 0 | 0 | [7 empty] | Medium (2013) | Medium (2013) | Medium (2013) | None
M-053 | HVAC - SEER Rated Split System HP (SEER 14) | PGE | COM | Electric | COMHVAC - SEER Rated Split System HP (SEER 14) | Split SEER-Rated Heat Pump - Average SEER = 14.17, Average COP = 3.66 | Split SEER-Rated Heat Pump - SEER = 13 | Split SEER-Rated Heat Pump - SEER = 14 | HVAC | HeatCool | dxHP_equip | spltSEER | spltSEER14 | 1 | 0 | 1 | 0.85 | 16 | NA | 1 | Split HP | Cap-Tons | NRS | HEALTH/MEDICAL - NURSING HOME | Existing | CZ11 | Red Bluff Area (CZ11) |  |  |  | 1000 sf | 0.16837 | 0.013237 | 0.19485 | Cap-Tons/1000 sf | 9502.5 | 10642.5 | 9739.5 | 0.03767 | 0.35167 | 0.13667 | 0 | 0 | 0 | 9502.5 | 10642.5 | 9739.5 | 0.03767 | 0.35167 | 0.13667 | 0 | 0 | 0 | 75 | 15 | 15 | 15 | 5 | 0.5 | 1848 | 781 | 1848 | 437.5545 | 437.5545 | 437.5545 | 0 | 0 | 0 | 1 | 1 | 0 | 0 | [7 empty] | Medium (2013) | Medium (2013) | Medium (2013) | None
M-053 | HVAC - SEER Rated Split System HP (SEER 14) | PGE | COM | Electric | COMHVAC - SEER Rated Split System HP (SEER 14) | Split SEER-Rated Heat Pump - Average SEER = 14.17, Average COP = 3.66 | Split SEER-Rated Heat Pump - SEER = 13 | Split SEER-Rated Heat Pump - SEER = 14 | HVAC | HeatCool | dxHP_equip | spltSEER | spltSEER14 | 1 | 0 | 1 | 0.85 | 16 | NA | 1 | Split HP | Cap-Tons | OFL | OFFICE - LARGE | Existing | CZ11 | Red Bluff Area (CZ11) |  |  |  | 1000 sf | 0.11956 | 0.0093995 | 0.13836 | Cap-Tons/1000 sf | 13809.1513 | 14434.1513 | 13950.1513 | 0.01566 | 0.36166 | 0.12766 | 0 | 0 | 0 | 13809.1513 | 14434.1513 | 13950.1513 | 0.01566 | 0.36166 | 0.12766 | 0 | 0 | 0 | 75 | 15 | 15 | 15 | 5 | 0.5 | 1848 | 781 | 1848 | 437.5545 | 437.5545 | 437.5545 | 0 | 0 | 0 | 1 | 1 | 0 | 0 | [7 empty] | Medium (2013) | Medium (2013) | Medium (2013) | None
M-053 | HVAC - SEER Rated Split System HP (SEER 14) | PGE | COM | Electric | COMHVAC - SEER Rated Split System HP (SEER 14) | Split SEER-Rated Heat Pump - Average SEER = 14.17, Average COP = 3.66 | Split SEER-Rated Heat Pump - SEER = 13 | Split SEER-Rated Heat Pump - SEER = 14 | HVAC | HeatCool | dxHP_equip | spltSEER | spltSEER14 | 1 | 0 | 1 | 0.85 | 16 | NA | 1 | Split HP | Cap-Tons | OFS | OFFICE - SMALL | Existing | CZ11 | Red Bluff Area (CZ11) |  |  |  | 1000 sf | 0.13983 | 0.010993 | 0.16182 | Cap-Tons/1000 sf | 6570.5 | 7177.5 | 6693.5 | 0.032611 | 0.38561 | 0.14161 | 0 | 0 | 0 | 6570.5 | 7177.5 | 6693.5 | 0.032611 | 0.38561 | 0.14161 | 0 | 0 | 0 | 75 | 15 | 15 | 15 | 5 | 0.5 | 1848 | 781 | 1848 | 437.5545 | 437.5545 | 437.5545 | 0 | 0 | 0 | 1 | 1 | 0 | 0 | [7 empty] | Medium (2013) | Medium (2013) | Medium (2013) | None
M-053 | HVAC - SEER Rated Split System HP (SEER 14) | PGE | COM | Electric | COMHVAC - SEER Rated Split System HP (SEER 14) | Split SEER-Rated Heat Pump - Average SEER = 14.17, Average COP = 3.66 | Split SEER-Rated Heat Pump - SEER = 13 | Split SEER-Rated Heat Pump - SEER = 14 | HVAC | HeatCool | dxHP_equip | spltSEER | spltSEER14 | 1 | 0 | 1 | 0.85 | 16 | NA | 1 | Split HP | Cap-Tons | RFF | RESTAURANT - FAST-FOOD | Existing | CZ11 | Red Bluff Area (CZ11) |  |  |  | 1000 sf | 0.24312 | 0.019113 | 0.28135 | Cap-Tons/1000 sf | 14550 | 15840 | 14740 | 0.036705 | 0.45071 | 0.15171 | 0 | 0 | 0 | 14550 | 15840 | 14740 | 0.036705 | 0.45071 | 0.15171 | 0 | 0 | 0 | 75 | 15 | 15 | 15 | 5 | 0.5 | 1848 | 781 | 1848 | 437.5545 | 437.5545 | 437.5545 | 0 | 0 | 0 | 1 | 1 | 0 | 0 | [7 empty] | Medium (2013) | Medium (2013) | Medium (2013) | None
M-053 | HVAC - SEER Rated Split System HP (SEER 14) | PGE | COM | Electric | COMHVAC - SEER Rated Split System HP (SEER 14) | Split SEER-Rated Heat Pump - Average SEER = 14.17, Average COP = 3.66 | Split SEER-Rated Heat Pump - SEER = 13 | Split SEER-Rated Heat Pump - SEER = 14 | HVAC | HeatCool | dxHP_equip | spltSEER | spltSEER14 | 1 | 0 | 1 | 0.85 | 16 | NA | 1 | Split HP | Cap-Tons | RSD | RESTAURANT - SIT-DOWN | Existing | CZ11 | Red Bluff Area (CZ11) |  |  |  | 1000 sf | 0.16098 | 0.012656 | 0.1863 | Cap-Tons/1000 sf | 14760 | 15840 | 14905 | 0.034098 | 0.5001 | 0.1451 | 0 | 0 | 0 | 14760 | 15840 | 14905 | 0.034098 | 0.5001 | 0.1451 | 0 | 0 | 0 | 75 | 15 | 15 | 15 | 5 | 0.5 | 1848 | 781 | 1848 | 437.5545 | 437.5545 | 437.5545 | 0 | 0 | 0 | 1 | 1 | 0 | 0 | [7 empty] | Medium (2013) | Medium (2013) | Medium (2013) | None
M-053 | HVAC - SEER Rated Split System HP (SEER 14) | PGE | COM | Electric | COMHVAC - SEER Rated Split System HP (SEER 14) | Split SEER-Rated Heat Pump - Average SEER = 14.17, Average COP = 3.66 | Split SEER-Rated Heat Pump - SEER = 13 | Split SEER-Rated Heat Pump - SEER = 14 | HVAC | HeatCool | dxHP_equip | spltSEER | spltSEER14 | 1 | 0 | 1 | 0.85 | 16 | NA | 1 | Split HP | Cap-Tons | RT3 | RETAIL - MULTISTORY LARGE | Existing | CZ11 | Red Bluff Area (CZ11) |  |  |  | 1000 sf | 0.076065 | 0.0059798 | 0.088025 | Cap-Tons/1000 sf | 5198.5 | 6077.5 | 5390.5 | 0.06848 | 0.47348 | 0.19248 | 0 | 0 | 0 | 5198.5 | 6077.5 | 5390.5 | 0.06848 | 0.47348 | 0.19248 | 0 | 0 | 0 | 75 | 15 | 15 | 15 | 5 | 0.5 | 1848 | 781 | 1848 | 437.5545 | 437.5545 | 437.5545 | 0 | 0 | 0 | 1 | 1 | 0 | 0 | [7 empty] | Medium (2013) | Medium (2013) | Medium (2013) | None
M-053 | HVAC - SEER Rated Split System HP (SEER 14) | PGE | COM | Electric | COMHVAC - SEER Rated Split System HP (SEER 14) | Split SEER-Rated Heat Pump - Average SEER = 14.17, Average COP = 3.66 | Split SEER-Rated Heat Pump - SEER = 13 | Split SEER-Rated Heat Pump - SEER = 14 | HVAC | HeatCool | dxHP_equip | spltSEER | spltSEER14 | 1 | 0 | 1 | 0.85 | 16 | NA | 1 | Split HP | Cap-Tons | RTL | RETAIL - SINGLE-STORY LARGE | Existing | CZ11 | Red Bluff Area (CZ11) |  |  |  | 1000 sf | 0.082079 | 0.0064526 | 0.094984 | Cap-Tons/1000 sf | 5137.5 | 6077.5 | 5308.5 | 0.073919 | 0.47792 | 0.19492 | 0 | 0 | 0 | 5137.5 | 6077.5 | 5308.5 | 0.073919 | 0.47792 | 0.19492 | 0 | 0 | 0 | 75 | 15 | 15 | 15 | 5 | 0.5 | 1848 | 781 | 1848 | 437.5545 | 437.5545 | 437.5545 | 0 | 0 | 0 | 1 | 1 | 0 | 0 | [7 empty] | Medium (2013) | Medium (2013) | Medium (2013) | None
M-053 | HVAC - SEER Rated Split System HP (SEER 14) | PGE | COM | Electric | COMHVAC - SEER Rated Split System HP (SEER 14) | Split SEER-Rated Heat Pump - Average SEER = 14.17, Average COP = 3.66 | Split SEER-Rated Heat Pump - SEER = 13 | Split SEER-Rated Heat Pump - SEER = 14 | HVAC | HeatCool | dxHP_equip | spltSEER | spltSEER14 | 1 | 0 | 1 | 0.85 | 16 | NA | 1 | Split HP | Cap-Tons | RTS | RETAIL - SMALL | Existing | CZ11 | Red Bluff Area (CZ11) |  |  |  | 1000 sf | 0.09448 | 0.0074275 | 0.10933 | Cap-Tons/1000 sf | 5219.5 | 6077.5 | 5407.5 | 0.067233 | 0.47623 | 0.19723 | 0 | 0 | 0 | 5219.5 | 6077.5 | 5407.5 | 0.067233 | 0.47623 | 0.19723 | 0 | 0 | 0 | 75 | 15 | 15 | 15 | 5 | 0.5 | 1848 | 781 | 1848 | 437.5545 | 437.5545 | 437.5545 | 0 | 0 | 0 | 1 | 1 | 0 | 0 | [7 empty] | Medium (2013) | Medium (2013) | Medium (2013) | None
M-053 | HVAC - SEER Rated Split System HP (SEER 14) | PGE | COM | Electric | COMHVAC - SEER Rated Split System HP (SEER 14) | Split SEER-Rated Heat Pump - Average SEER = 14.17, Average COP = 3.66 | Split SEER-Rated Heat Pump - SEER = 13 | Split SEER-Rated Heat Pump - SEER = 14 | HVAC | HeatCool | dxHP_equip | spltSEER | spltSEER14 | 1 | 0 | 1 | 0.85 | 16 | NA | 1 | Split HP | Cap-Tons | SCN | STORAGE - CONDITIONED | Existing | CZ11 | Red Bluff Area (CZ11) |  |  |  | 1000 sf | 0.052413 | 0.0041205 | 0.060654 | Cap-Tons/1000 sf | 579.6 | 966 | 686.6 | 0.196 | 0.49 | 0.3 | 0 | 0 | 0 | 579.6 | 966 | 686.6 | 0.196 | 0.49 | 0.3 | 0 | 0 | 0 | 75 | 15 | 15 | 15 | 5 | 0.5 | 1848 | 781 | 1848 | 437.5545 | 437.5545 | 437.5545 | 0 | 0 | 0 | 1 | 1 | 0 | 0 | [7 empty] | Medium (2013) | Medium (2013) | Medium (2013) | None
M-053 | HVAC - SEER Rated Split System HP (SEER 14) | PGE | COM | Electric | COMHVAC - SEER Rated Split System HP (SEER 14) | Split SEER-Rated Heat Pump - Average SEER = 14.17, Average COP = 3.66 | Split SEER-Rated Heat Pump - SEER = 13 | Split SEER-Rated Heat Pump - SEER = 14 | HVAC | HeatCool | dxHP_equip | spltSEER | spltSEER14 | 1 | 0 | 1 | 0.85 | 16 | NA | 1 | Split HP | Cap-Tons | ASM | ASSEMBLY | New | CZ11 | Red Bluff Area (CZ11) |  |  |  | 1000 sf | 0.19798 | 0.015564 | 0.2291 | Cap-Tons/1000 sf | 2828 | 3025 | 3025 | 0.0078716 | 0.12087 | 0.12087 | 0 | 0 | 0 | 2828 | 3025 | 3025 | 0.0078716 | 0.12087 | 0.12087 | 0 | 0 | 0 | 75 | 15 | 15 | 15 | 5 | 0.5 | 1848 | 781 | 1848 | 437.5545 | 437.5545 | 437.5545 | 0 | 0 | 0 | 1 | 1 | 0 | 0 | [7 empty] | Medium (2013) | Medium (2013) | Medium (2013) | None
M-053 | HVAC - SEER Rated Split System HP (SEER 14) | PGE | COM | Electric | COMHVAC - SEER Rated Split System HP (SEER 14) | Split SEER-Rated Heat Pump - Average SEER = 14.17, Average COP = 3.66 | Split SEER-Rated Heat Pump - SEER = 13 | Split SEER-Rated Heat Pump - SEER = 14 | HVAC | HeatCool | dxHP_equip | spltSEER | spltSEER14 | 1 | 0 | 1 | 0.85 | 16 | NA | 1 | Split HP | Cap-Tons | ECC | EDUCATION - COMMUNITY COLLEGE | New | CZ11 | Red Bluff Area (CZ11) |  |  |  | 1000 sf | 0.11412 | 0.0089716 | 0.13206 | Cap-Tons/1000 sf | 5077.5 | 5252.5 | 5252.5 | 0.0041014 | 0.1231 | 0.1231 | 0 | 0 | 0 | 5077.5 | 5252.5 | 5252.5 | 0.0041014 | 0.1231 | 0.1231 | 0 | 0 | 0 | 75 | 15 | 15 | 15 | 5 | 0.5 | 1848 | 781 | 1848 | 437.5545 | 437.5545 | 437.5545 | 0 | 0 | 0 | 1 | 1 | 0 | 0 | [7 empty] | Medium (2013) | Medium (2013) | Medium (2013) | None
M-053 | HVAC - SEER Rated Split System HP (SEER 14) | PGE | COM | Electric | COMHVAC - SEER Rated Split System HP (SEER 14) | Split SEER-Rated Heat Pump - Average SEER = 14.17, Average COP = 3.66 | Split SEER-Rated Heat Pump - SEER = 13 | Split SEER-Rated Heat Pump - SEER = 14 | HVAC | HeatCool | dxHP_equip | spltSEER | spltSEER14 | 1 | 0 | 1 | 0.85 | 16 | NA | 1 | Split HP | Cap-Tons | EPR | EDUCATION - PRIMARY SCHOOL | New | CZ11 | Red Bluff Area (CZ11) |  |  |  | 1000 sf | 0.12139 | 0.0095429 | 0.14047 | Cap-Tons/1000 sf | 3120.6 | 3217.5 | 3217.5 | 0.0010713 | 0.035571 | 0.035571 | 0 | 0 | 0 | 3120.6 | 3217.5 | 3217.5 | 0.0010713 | 0.035571 | 0.035571 | 0 | 0 | 0 | 75 | 15 | 15 | 15 | 5 | 0.5 | 1848 | 781 | 1848 | 437.5545 | 437.5545 | 437.5545 | 0 | 0 | 0 | 1 | 1 | 0 | 0 | [7 empty] | Medium (2013) | Medium (2013) | Medium (2013) | None
M-053 | HVAC - SEER Rated Split System HP (SEER 14) | PGE | COM | Electric | COMHVAC - SEER Rated Split System HP (SEER 14) | Split SEER-Rated Heat Pump - Average SEER = 14.17, Average COP = 3.66 | Split SEER-Rated Heat Pump - SEER = 13 | Split SEER-Rated Heat Pump - SEER = 14 | HVAC | HeatCool | dxHP_equip | spltSEER | spltSEER14 | 1 | 0 | 1 | 0.85 | 16 | NA | 1 | Split HP | Cap-Tons | ERC | EDUCATION - RELOCATABLE CLASSROOM | New | CZ11 | Red Bluff Area (CZ11) |  |  |  | 1000 sf | 0.14515 | 0.011411 | 0.16797 | Cap-Tons/1000 sf | 5094.5 | 5252.5 | 5252.5 | 0.0020624 | 0.068562 | 0.068562 | 0 | 0 | 0 | 5094.5 | 5252.5 | 5252.5 | 0.0020624 | 0.068562 | 0.068562 | 0 | 0 | 0 | 75 | 15 | 15 | 15 | 5 | 0.5 | 1848 | 781 | 1848 | 437.5545 | 437.5545 | 437.5545 | 0 | 0 | 0 | 1 | 1 | 0 | 0 | [7 empty] | Medium (2013) | Medium (2013) | Medium (2013) | None
M-053 | HVAC - SEER Rated Split System HP (SEER 14) | PGE | COM | Electric | COMHVAC - SEER Rated Split System HP (SEER 14) | Split SEER-Rated Heat Pump - Average SEER = 14.17, Average COP = 3.66 | Split SEER-Rated Heat Pump - SEER = 13 | Split SEER-Rated Heat Pump - SEER = 14 | HVAC | HeatCool | dxHP_equip | spltSEER | spltSEER14 | 1 | 0 | 1 | 0.85 | 16 | NA | 1 | Split HP | Cap-Tons | ESE | EDUCATION - SECONDARY SCHOOL | New | CZ11 | Red Bluff Area (CZ11) |  |  |  | 1000 sf | 0.11708 | 0.0092041 | 0.13549 | Cap-Tons/1000 sf | 3111.5 | 3217.5 | 3217.5 | 0.0012094 | 0.036709 | 0.036709 | 0 | 0 | 0 | 3111.5 | 3217.5 | 3217.5 | 0.0012094 | 0.036709 | 0.036709 | 0 | 0 | 0 | 75 | 15 | 15 | 15 | 5 | 0.5 | 1848 | 781 | 1848 | 437.5545 | 437.5545 | 437.5545 | 0 | 0 | 0 | 1 | 1 | 0 | 0 | [7 empty] | Medium (2013) | Medium (2013) | Medium (2013) | None
M-053 | HVAC - SEER Rated Split System HP (SEER 14) | PGE | COM | Electric | COMHVAC - SEER Rated Split System HP (SEER 14) | Split SEER-Rated Heat Pump - Average SEER = 14.17, Average COP = 3.66 | Split SEER-Rated Heat Pump - SEER = 13 | Split SEER-Rated Heat Pump - SEER = 14 | HVAC | HeatCool | dxHP_equip | spltSEER | spltSEER14 | 1 | 0 | 1 | 0.85 | 16 | NA | 1 | Split HP | Cap-Tons | EUN | EDUCATION - UNIVERSITY | New | CZ11 | Red Bluff Area (CZ11) |  |  |  | 1000 sf | 0.11392 | 0.0089559 | 0.13183 | Cap-Tons/1000 sf | 5064.5 | 5252.5 | 5252.5 | 0.0043432 | 0.12134 | 0.12134 | 0 | 0 | 0 | 5064.5 | 5252.5 | 5252.5 | 0.0043432 | 0.12134 | 0.12134 | 0 | 0 | 0 | 75 | 15 | 15 | 15 | 5 | 0.5 | 1848 | 781 | 1848 | 437.5545 | 437.5545 | 437.5545 | 0 | 0 | 0 | 1 | 1 | 0 | 0 | [7 empty] | Medium (2013) | Medium (2013) | Medium (2013) | None
M-053 | HVAC - SEER Rated Split System HP (SEER 14) | PGE | COM | Electric | COMHVAC - SEER Rated Split System HP (SEER 14) | Split SEER-Rated Heat Pump - Average SEER = 14.17, Average COP = 3.66 | Split SEER-Rated Heat Pump - SEER = 13 | Split SEER-Rated Heat Pump - SEER = 14 | HVAC | HeatCool | dxHP_equip | spltSEER | spltSEER14 | 1 | 0 | 1 | 0.85 | 16 | NA | 1 | Split HP | Cap-Tons | HSP | HEALTH/MEDICAL - HOSPITAL | New | CZ11 | Red Bluff Area (CZ11) |  |  |  | 1000 sf | 0.16837 | 0.013237 | 0.19485 | Cap-Tons/1000 sf | 10345.5 | 10642.5 | 10642.5 | 0.0029282 | 0.10493 | 0.10493 | 0 | 0 | 0 | 10345.5 | 10642.5 | 10642.5 | 0.0029282 | 0.10493 | 0.10493 | 0 | 0 | 0 | 75 | 15 | 15 | 15 | 5 | 0.5 | 1848 | 781 | 1848 | 437.5545 | 437.5545 | 437.5545 | 0 | 0 | 0 | 1 | 1 | 0 | 0 | [7 empty] | Medium (2013) | Medium (2013) | Medium (2013) | None
M-053 | HVAC - SEER Rated Split System HP (SEER 14) | PGE | COM | Electric | COMHVAC - SEER Rated Split System HP (SEER 14) | Split SEER-Rated Heat Pump - Average SEER = 14.17, Average COP = 3.66 | Split SEER-Rated Heat Pump - SEER = 13 | Split SEER-Rated Heat Pump - SEER = 14 | HVAC | HeatCool | dxHP_equip | spltSEER | spltSEER14 | 1 | 0 | 1 | 0.85 | 16 | NA | 1 | Split HP | Cap-Tons | HTL | LODGING - HOTEL | New | CZ11 | Red Bluff Area (CZ11) |  |  |  | 1000 sf | 0.089751 | 0.0070558 | 0.10386 | Cap-Tons/1000 sf | 6319.5 | 6627.5 | 6627.5 | 0.0063847 | 0.13738 | 0.13738 | 0 | 0 | 0 | 6319.5 | 6627.5 | 6627.5 | 0.0063847 | 0.13738 | 0.13738 | 0 | 0 | 0 | 75 | 15 | 15 | 15 | 5 | 0.5 | 1848 | 781 | 1848 | 437.5545 | 437.5545 | 437.5545 | 0 | 0 | 0 | 1 | 1 | 0 | 0 | [7 empty] | Medium (2013) | Medium (2013) | Medium (2013) | None
M-053 | HVAC - SEER Rated Split System HP (SEER 14) | PGE | COM | Electric | COMHVAC - SEER Rated Split System HP (SEER 14) | Split SEER-Rated Heat Pump - Average SEER = 14.17, Average COP = 3.66 | Split SEER-Rated Heat Pump - SEER = 13 | Split SEER-Rated Heat Pump - SEER = 14 | HVAC | HeatCool | dxHP_equip | spltSEER | spltSEER14 | 1 | 0 | 1 | 0.85 | 16 | NA | 1 | Split HP | Cap-Tons | MTL | LODGING - MOTEL | New | CZ11 | Red Bluff Area (CZ11) |  |  |  | 1000 sf | 0.089751 | 0.0070558 | 0.10386 | Cap-Tons/1000 sf | 6319.5 | 6627.5 | 6627.5 | 0.0063847 | 0.13738 | 0.13738 | 0 | 0 | 0 | 6319.5 | 6627.5 | 6627.5 | 0.0063847 | 0.13738 | 0.13738 | 0 | 0 | 0 | 75 | 15 | 15 | 15 | 5 | 0.5 | 1848 | 781 | 1848 | 437.5545 | 437.5545 | 437.5545 | 0 | 0 | 0 | 1 | 1 | 0 | 0 | [7 empty] | Medium (2013) | Medium (2013) | Medium (2013) | None
M-053 | HVAC - SEER Rated Split System HP (SEER 14) | PGE | COM | Electric | COMHVAC - SEER Rated Split System HP (SEER 14) | Split SEER-Rated Heat Pump - Average SEER = 14.17, Average COP = 3.66 | Split SEER-Rated Heat Pump - SEER = 13 | Split SEER-Rated Heat Pump - SEER = 14 | HVAC | HeatCool | dxHP_equip | spltSEER | spltSEER14 | 1 | 0 | 1 | 0.85 | 16 | NA | 1 | Split HP | Cap-Tons | NRS | HEALTH/MEDICAL - NURSING HOME | New | CZ11 | Red Bluff Area (CZ11) |  |  |  | 1000 sf | 0.16837 | 0.013237 | 0.19485 | Cap-Tons/1000 sf | 10322.5 | 10642.5 | 10642.5 | 0.0030721 | 0.10217 | 0.10217 | 0 | 0 | 0 | 10322.5 | 10642.5 | 10642.5 | 0.0030721 | 0.10217 | 0.10217 | 0 | 0 | 0 | 75 | 15 | 15 | 15 | 5 | 0.5 | 1848 | 781 | 1848 | 437.5545 | 437.5545 | 437.5545 | 0 | 0 | 0 | 1 | 1 | 0 | 0 | [7 empty] | Medium (2013) | Medium (2013) | Medium (2013) | None
M-053 | HVAC - SEER Rated Split System HP (SEER 14) | PGE | COM | Electric | COMHVAC - SEER Rated Split System HP (SEER 14) | Split SEER-Rated Heat Pump - Average SEER = 14.17, Average COP = 3.66 | Split SEER-Rated Heat Pump - SEER = 13 | Split SEER-Rated Heat Pump - SEER = 14 | HVAC | HeatCool | dxHP_equip | spltSEER | spltSEER14 | 1 | 0 | 1 | 0.85 | 16 | NA | 1 | Split HP | Cap-Tons | OFL | OFFICE - LARGE | New | CZ11 | Red Bluff Area (CZ11) |  |  |  | 1000 sf | 0.11956 | 0.0093995 | 0.13836 | Cap-Tons/1000 sf | 14277.1513 | 14434.1513 | 14434.1513 | 0.0013856 | 0.12739 | 0.12739 | 0 | 0 | 0 | 14277.1513 | 14434.1513 | 14434.1513 | 0.0013856 | 0.12739 | 0.12739 | 0 | 0 | 0 | 75 | 15 | 15 | 15 | 5 | 0.5 | 1848 | 781 | 1848 | 437.5545 | 437.5545 | 437.5545 | 0 | 0 | 0 | 1 | 1 | 0 | 0 | [7 empty] | Medium (2013) | Medium (2013) | Medium (2013) | None
M-053 | HVAC - SEER Rated Split System HP (SEER 14) | PGE | COM | Electric | COMHVAC - SEER Rated Split System HP (SEER 14) | Split SEER-Rated Heat Pump - Average SEER = 14.17, Average COP = 3.66 | Split SEER-Rated Heat Pump - SEER = 13 | Split SEER-Rated Heat Pump - SEER = 14 | HVAC | HeatCool | dxHP_equip | spltSEER | spltSEER14 | 1 | 0 | 1 | 0.85 | 16 | NA | 1 | Split HP | Cap-Tons | OFS | OFFICE - SMALL | New | CZ11 | Red Bluff Area (CZ11) |  |  |  | 1000 sf | 0.13983 | 0.010993 | 0.16182 | Cap-Tons/1000 sf | 7033.5 | 7177.5 | 7177.5 | 0.0025797 | 0.12858 | 0.12858 | 0 | 0 | 0 | 7033.5 | 7177.5 | 7177.5 | 0.0025797 | 0.12858 | 0.12858 | 0 | 0 | 0 | 75 | 15 | 15 | 15 | 5 | 0.5 | 1848 | 781 | 1848 | 437.5545 | 437.5545 | 437.5545 | 0 | 0 | 0 | 1 | 1 | 0 | 0 | [7 empty] | Medium (2013) | Medium (2013) | Medium (2013) | None
M-053 | HVAC - SEER Rated Split System HP (SEER 14) | PGE | COM | Electric | COMHVAC - SEER Rated Split System HP (SEER 14) | Split SEER-Rated Heat Pump - Average SEER = 14.17, Average COP = 3.66 | Split SEER-Rated Heat Pump - SEER = 13 | Split SEER-Rated Heat Pump - SEER = 14 | HVAC | HeatCool | dxHP_equip | spltSEER | spltSEER14 | 1 | 0 | 1 | 0.85 | 16 | NA | 1 | Split HP | Cap-Tons | RFF | RESTAURANT - FAST-FOOD | New | CZ11 | Red Bluff Area (CZ11) |  |  |  | 1000 sf | 0.24312 | 0.019113 | 0.28135 | Cap-Tons/1000 sf | 15579 | 15840 | 15840 | 0.0019769 | 0.11998 | 0.11998 | 0 | 0 | 0 | 15579 | 15840 | 15840 | 0.0019769 | 0.11998 | 0.11998 | 0 | 0 | 0 | 75 | 15 | 15 | 15 | 5 | 0.5 | 1848 | 781 | 1848 | 437.5545 | 437.5545 | 437.5545 | 0 | 0 | 0 | 1 | 1 | 0 | 0 | [7 empty] | Medium (2013) | Medium (2013) | Medium (2013) | None
M-053 | HVAC - SEER Rated Split System HP (SEER 14) | PGE | COM | Electric | COMHVAC - SEER Rated Split System HP (SEER 14) | Split SEER-Rated Heat Pump - Average SEER = 14.17, Average COP = 3.66 | Split SEER-Rated Heat Pump - SEER = 13 | Split SEER-Rated Heat Pump - SEER = 14 | HVAC | HeatCool | dxHP_equip | spltSEER | spltSEER14 | 1 | 0 | 1 | 0.85 | 16 | NA | 1 | Split HP | Cap-Tons | RSD | RESTAURANT - SIT-DOWN | New | CZ11 | Red Bluff Area (CZ11) |  |  |  | 1000 sf | 0.16098 | 0.012656 | 0.1863 | Cap-Tons/1000 sf | 15643 | 15840 | 15840 | 0.0014105 | 0.11341 | 0.11341 | 0 | 0 | 0 | 15643 | 15840 | 15840 | 0.0014105 | 0.11341 | 0.11341 | 0 | 0 | 0 | 75 | 15 | 15 | 15 | 5 | 0.5 | 1848 | 781 | 1848 | 437.5545 | 437.5545 | 437.5545 | 0 | 0 | 0 | 1 | 1 | 0 | 0 | [7 empty] | Medium (2013) | Medium (2013) | Medium (2013) | None
M-053 | HVAC - SEER Rated Split System HP (SEER 14) | PGE | COM | Electric | COMHVAC - SEER Rated Split System HP (SEER 14) | Split SEER-Rated Heat Pump - Average SEER = 14.17, Average COP = 3.66 | Split SEER-Rated Heat Pump - SEER = 13 | Split SEER-Rated Heat Pump - SEER = 14 | HVAC | HeatCool | dxHP_equip | spltSEER | spltSEER14 | 1 | 0 | 1 | 0.85 | 16 | NA | 1 | Split HP | Cap-Tons | RT3 | RETAIL - MULTISTORY LARGE | New | CZ11 | Red Bluff Area (CZ11) |  |  |  | 1000 sf | 0.076065 | 0.0059798 | 0.088025 | Cap-Tons/1000 sf | 5846.5 | 6077.5 | 6077.5 | 0.0050969 | 0.1341 | 0.1341 | 0 | 0 | 0 | 5846.5 | 6077.5 | 6077.5 | 0.0050969 | 0.1341 | 0.1341 | 0 | 0 | 0 | 75 | 15 | 15 | 15 | 5 | 0.5 | 1848 | 781 | 1848 | 437.5545 | 437.5545 | 437.5545 | 0 | 0 | 0 | 1 | 1 | 0 | 0 | [7 empty] | Medium (2013) | Medium (2013) | Medium (2013) | None
M-053 | HVAC - SEER Rated Split System HP (SEER 14) | PGE | COM | Electric | COMHVAC - SEER Rated Split System HP (SEER 14) | Split SEER-Rated Heat Pump - Average SEER = 14.17, Average COP = 3.66 | Split SEER-Rated Heat Pump - SEER = 13 | Split SEER-Rated Heat Pump - SEER = 14 | HVAC | HeatCool | dxHP_equip | spltSEER | spltSEER14 | 1 | 0 | 1 | 0.85 | 16 | NA | 1 | Split HP | Cap-Tons | RTL | RETAIL - SINGLE-STORY LARGE | New | CZ11 | Red Bluff Area (CZ11) |  |  |  | 1000 sf | 0.082079 | 0.0064526 | 0.094984 | Cap-Tons/1000 sf | 5848.5 | 6077.5 | 6077.5 | 0.0048553 | 0.12886 | 0.12886 | 0 | 0 | 0 | 5848.5 | 6077.5 | 6077.5 | 0.0048553 | 0.12886 | 0.12886 | 0 | 0 | 0 | 75 | 15 | 15 | 15 | 5 | 0.5 | 1848 | 781 | 1848 | 437.5545 | 437.5545 | 437.5545 | 0 | 0 | 0 | 1 | 1 | 0 | 0 | [7 empty] | Medium (2013) | Medium (2013) | Medium (2013) | None
M-053 | HVAC - SEER Rated Split System HP (SEER 14) | PGE | COM | Electric | COMHVAC - SEER Rated Split System HP (SEER 14) | Split SEER-Rated Heat Pump - Average SEER = 14.17, Average COP = 3.66 | Split SEER-Rated Heat Pump - SEER = 13 | Split SEER-Rated Heat Pump - SEER = 14 | HVAC | HeatCool | dxHP_equip | spltSEER | spltSEER14 | 1 | 0 | 1 | 0.85 | 16 | NA | 1 | Split HP | Cap-Tons | RTS | RETAIL - SMALL | New | CZ11 | Red Bluff Area (CZ11) |  |  |  | 1000 sf | 0.09448 | 0.0074275 | 0.10933 | Cap-Tons/1000 sf | 5845.5 | 6077.5 | 6077.5 | 0.005358 | 0.14036 | 0.14036 | 0 | 0 | 0 | 5845.5 | 6077.5 | 6077.5 | 0.005358 | 0.14036 | 0.14036 | 0 | 0 | 0 | 75 | 15 | 15 | 15 | 5 | 0.5 | 1848 | 781 | 1848 | 437.5545 | 437.5545 | 437.5545 | 0 | 0 | 0 | 1 | 1 | 0 | 0 | [7 empty] | Medium (2013) | Medium (2013) | Medium (2013) | None
M-053 | HVAC - SEER Rated Split System HP (SEER 14) | PGE | COM | Electric | COMHVAC - SEER Rated Split System HP (SEER 14) | Split SEER-Rated Heat Pump - Average SEER = 14.17, Average COP = 3.66 | Split SEER-Rated Heat Pump - SEER = 13 | Split SEER-Rated Heat Pump - SEER = 14 | HVAC | HeatCool | dxHP_equip | spltSEER | spltSEER14 | 1 | 0 | 1 | 0.85 | 16 | NA | 1 | Split HP | Cap-Tons | SCN | STORAGE - CONDITIONED | New | CZ11 | Red Bluff Area (CZ11) |  |  |  | 1000 sf | 0.052413 | 0.0041205 | 0.060654 | Cap-Tons/1000 sf | 805 | 966 | 966 | 0.02 | 0.12 | 0.12 | 0 | 0 | 0 | 805 | 966 | 966 | 0.02 | 0.12 | 0.12 | 0 | 0 | 0 | 75 | 15 | 15 | 15 | 5 | 0.5 | 1848 | 781 | 1848 | 437.5545 | 437.5545 | 437.5545 | 0 | 0 | 0 | 1 | 1 | 0 | 0 | [7 empty] | Medium (2013) | Medium (2013) | Medium (2013) | None
M-053 | HVAC - SEER Rated Split System HP (SEER 14) | PGE | COM | Electric | COMHVAC - SEER Rated Split System HP (SEER 14) | Split SEER-Rated Heat Pump - Average SEER = 14.17, Average COP = 3.66 | Split SEER-Rated Heat Pump - SEER = 13 | Split SEER-Rated Heat Pump - SEER = 14 | HVAC | HeatCool | dxHP_equip | spltSEER | spltSEER14 | 1 | 0 | 1 | 0.85 | 16 | NA | 1 | Split HP | Cap-Tons | ASM | ASSEMBLY | Existing | CZ12 | Sacramento Area (CZ12) |  |  |  | 1000 sf | 0.19798 | 0.015564 | 0.2291 | Cap-Tons/1000 sf | 2125 | 3025 | 2288 | 0.16221 | 0.54521 | 0.26421 | 0 | 0 | 0 | 2125 | 3025 | 2288 | 0.16221 | 0.54521 | 0.26421 | 0 | 0 | 0 | 75 | 15 | 15 | 15 | 5 | 0.5 | 1848 | 781 | 1848 | 437.5545 | 437.5545 | 437.5545 | 0 | 0 | 0 | 1 | 1 | 0 | 0 | [7 empty] | Medium (2013) | Medium (2013) | Medium (2013) | None
M-053 | HVAC - SEER Rated Split System HP (SEER 14) | PGE | COM | Electric | COMHVAC - SEER Rated Split System HP (SEER 14) | Split SEER-Rated Heat Pump - Average SEER = 14.17, Average COP = 3.66 | Split SEER-Rated Heat Pump - SEER = 13 | Split SEER-Rated Heat Pump - SEER = 14 | HVAC | HeatCool | dxHP_equip | spltSEER | spltSEER14 | 1 | 0 | 1 | 0.85 | 16 | NA | 1 | Split HP | Cap-Tons | ECC | EDUCATION - COMMUNITY COLLEGE | Existing | CZ12 | Sacramento Area (CZ12) |  |  |  | 1000 sf | 0.11412 | 0.0089716 | 0.13206 | Cap-Tons/1000 sf | 4562.5 | 5252.5 | 4716.5 | 0.056712 | 0.43171 | 0.17071 | 0 | 0 | 0 | 4562.5 | 5252.5 | 4716.5 | 0.056712 | 0.43171 | 0.17071 | 0 | 0 | 0 | 75 | 15 | 15 | 15 | 5 | 0.5 | 1848 | 781 | 1848 | 437.5545 | 437.5545 | 437.5545 | 0 | 0 | 0 | 1 | 1 | 0 | 0 | [7 empty] | Medium (2013) | Medium (2013) | Medium (2013) | None
M-053 | HVAC - SEER Rated Split System HP (SEER 14) | PGE | COM | Electric | COMHVAC - SEER Rated Split System HP (SEER 14) | Split SEER-Rated Heat Pump - Average SEER = 14.17, Average COP = 3.66 | Split SEER-Rated Heat Pump - SEER = 13 | Split SEER-Rated Heat Pump - SEER = 14 | HVAC | HeatCool | dxHP_equip | spltSEER | spltSEER14 | 1 | 0 | 1 | 0.85 | 16 | NA | 1 | Split HP | Cap-Tons | EPR | EDUCATION - PRIMARY SCHOOL | Existing | CZ12 | Sacramento Area (CZ12) |  |  |  | 1000 sf | 0.12139 | 0.0095429 | 0.14047 | Cap-Tons/1000 sf | 2706.5 | 3217.5 | 2790.3 | 0.023601 | 0.1486 | 0.060801 | 0 | 0 | 0 | 2706.5 | 3217.5 | 2790.3 | 0.023601 | 0.1486 | 0.060801 | 0 | 0 | 0 | 75 | 15 | 15 | 15 | 5 | 0.5 | 1848 | 781 | 1848 | 437.5545 | 437.5545 | 437.5545 | 0 | 0 | 0 | 1 | 1 | 0 | 0 | [7 empty] | Medium (2013) | Medium (2013) | Medium (2013) | None
M-053 | HVAC - SEER Rated Split System HP (SEER 14) | PGE | COM | Electric | COMHVAC - SEER Rated Split System HP (SEER 14) | Split SEER-Rated Heat Pump - Average SEER = 14.17, Average COP = 3.66 | Split SEER-Rated Heat Pump - SEER = 13 | Split SEER-Rated Heat Pump - SEER = 14 | HVAC | HeatCool | dxHP_equip | spltSEER | spltSEER14 | 1 | 0 | 1 | 0.85 | 16 | NA | 1 | Split HP | Cap-Tons | ERC | EDUCATION - RELOCATABLE CLASSROOM | Existing | CZ12 | Sacramento Area (CZ12) |  |  |  | 1000 sf | 0.14515 | 0.011411 | 0.16797 | Cap-Tons/1000 sf | 4467.5 | 5252.5 | 4601.5 | 0.042698 | 0.2857 | 0.1126 | 0 | 0 | 0 | 4467.5 | 5252.5 | 4601.5 | 0.042698 | 0.2857 | 0.1126 | 0 | 0 | 0 | 75 | 15 | 15 | 15 | 5 | 0.5 | 1848 | 781 | 1848 | 437.5545 | 437.5545 | 437.5545 | 0 | 0 | 0 | 1 | 1 | 0 | 0 | [7 empty] | Medium (2013) | Medium (2013) | Medium (2013) | None
M-053 | HVAC - SEER Rated Split System HP (SEER 14) | PGE | COM | Electric | COMHVAC - SEER Rated Split System HP (SEER 14) | Split SEER-Rated Heat Pump - Average SEER = 14.17, Average COP = 3.66 | Split SEER-Rated Heat Pump - SEER = 13 | Split SEER-Rated Heat Pump - SEER = 14 | HVAC | HeatCool | dxHP_equip | spltSEER | spltSEER14 | 1 | 0 | 1 | 0.85 | 16 | NA | 1 | Split HP | Cap-Tons | ESE | EDUCATION - SECONDARY SCHOOL | Existing | CZ12 | Sacramento Area (CZ12) |  |  |  | 1000 sf | 0.11708 | 0.0092041 | 0.13549 | Cap-Tons/1000 sf | 2656.5 | 3217.5 | 2746.4 | 0.026609 | 0.15261 | 0.063909 | 0 | 0 | 0 | 2656.5 | 3217.5 | 2746.4 | 0.026609 | 0.15261 | 0.063909 | 0 | 0 | 0 | 75 | 15 | 15 | 15 | 5 | 0.5 | 1848 | 781 | 1848 | 437.5545 | 437.5545 | 437.5545 | 0 | 0 | 0 | 1 | 1 | 0 | 0 | [7 empty] | Medium (2013) | Medium (2013) | Medium (2013) | None
M-053 | HVAC - SEER Rated Split System HP (SEER 14) | PGE | COM | Electric | COMHVAC - SEER Rated Split System HP (SEER 14) | Split SEER-Rated Heat Pump - Average SEER = 14.17, Average COP = 3.66 | Split SEER-Rated Heat Pump - SEER = 13 | Split SEER-Rated Heat Pump - SEER = 14 | HVAC | HeatCool | dxHP_equip | spltSEER | spltSEER14 | 1 | 0 | 1 | 0.85 | 16 | NA | 1 | Split HP | Cap-Tons | EUN | EDUCATION - UNIVERSITY | Existing | CZ12 | Sacramento Area (CZ12) |  |  |  | 1000 sf | 0.11392 | 0.0089559 | 0.13183 | Cap-Tons/1000 sf | 4474.5 | 5252.5 | 4648.5 | 0.066942 | 0.45194 | 0.18994 | 0 | 0 | 0 | 4474.5 | 5252.5 | 4648.5 | 0.066942 | 0.45194 | 0.18994 | 0 | 0 | 0 | 75 | 15 | 15 | 15 | 5 | 0.5 | 1848 | 781 | 1848 | 437.5545 | 437.5545 | 437.5545 | 0 | 0 | 0 | 1 | 1 | 0 | 0 | [7 empty] | Medium (2013) | Medium (2013) | Medium (2013) | None
M-053 | HVAC - SEER Rated Split System HP (SEER 14) | PGE | COM | Electric | COMHVAC - SEER Rated Split System HP (SEER 14) | Split SEER-Rated Heat Pump - Average SEER = 14.17, Average COP = 3.66 | Split SEER-Rated Heat Pump - SEER = 13 | Split SEER-Rated Heat Pump - SEER = 14 | HVAC | HeatCool | dxHP_equip | spltSEER | spltSEER14 | 1 | 0 | 1 | 0.85 | 16 | NA | 1 | Split HP | Cap-Tons | HSP | HEALTH/MEDICAL - HOSPITAL | Existing | CZ12 | Sacramento Area (CZ12) |  |  |  | 1000 sf | 0.16837 | 0.013237 | 0.19485 | Cap-Tons/1000 sf | 9542.5 | 10642.5 | 9800.5 | 0.036311 | 0.35131 | 0.14731 | 0 | 0 | 0 | 9542.5 | 10642.5 | 9800.5 | 0.036311 | 0.35131 | 0.14731 | 0 | 0 | 0 | 75 | 15 | 15 | 15 | 5 | 0.5 | 1848 | 781 | 1848 | 437.5545 | 437.5545 | 437.5545 | 0 | 0 | 0 | 1 | 1 | 0 | 0 | [7 empty] | Medium (2013) | Medium (2013) | Medium (2013) | None
M-053 | HVAC - SEER Rated Split System HP (SEER 14) | PGE | COM | Electric | COMHVAC - SEER Rated Split System HP (SEER 14) | Split SEER-Rated Heat Pump - Average SEER = 14.17, Average COP = 3.66 | Split SEER-Rated Heat Pump - SEER = 13 | Split SEER-Rated Heat Pump - SEER = 14 | HVAC | HeatCool | dxHP_equip | spltSEER | spltSEER14 | 1 | 0 | 1 | 0.85 | 16 | NA | 1 | Split HP | Cap-Tons | HTL | LODGING - HOTEL | Existing | CZ12 | Sacramento Area (CZ12) |  |  |  | 1000 sf | 0.089751 | 0.0070558 | 0.10386 | Cap-Tons/1000 sf | 5457.5 | 6627.5 | 5712.5 | 0.080394 | 0.45539 | 0.21039 | 0 | 0 | 0 | 5457.5 | 6627.5 | 5712.5 | 0.080394 | 0.45539 | 0.21039 | 0 | 0 | 0 | 75 | 15 | 15 | 15 | 5 | 0.5 | 1848 | 781 | 1848 | 437.5545 | 437.5545 | 437.5545 | 0 | 0 | 0 | 1 | 1 | 0 | 0 | [7 empty] | Medium (2013) | Medium (2013) | Medium (2013) | None
M-053 | HVAC - SEER Rated Split System HP (SEER 14) | PGE | COM | Electric | COMHVAC - SEER Rated Split System HP (SEER 14) | Split SEER-Rated Heat Pump - Average SEER = 14.17, Average COP = 3.66 | Split SEER-Rated Heat Pump - SEER = 13 | Split SEER-Rated Heat Pump - SEER = 14 | HVAC | HeatCool | dxHP_equip | spltSEER | spltSEER14 | 1 | 0 | 1 | 0.85 | 16 | NA | 1 | Split HP | Cap-Tons | MTL | LODGING - MOTEL | Existing | CZ12 | Sacramento Area (CZ12) |  |  |  | 1000 sf | 0.089751 | 0.0070558 | 0.10386 | Cap-Tons/1000 sf | 5457.5 | 6627.5 | 5712.5 | 0.080394 | 0.45539 | 0.21039 | 0 | 0 | 0 | 5457.5 | 6627.5 | 5712.5 | 0.080394 | 0.45539 | 0.21039 | 0 | 0 | 0 | 75 | 15 | 15 | 15 | 5 | 0.5 | 1848 | 781 | 1848 | 437.5545 | 437.5545 | 437.5545 | 0 | 0 | 0 | 1 | 1 | 0 | 0 | [7 empty] | Medium (2013) | Medium (2013) | Medium (2013) | None
M-053 | HVAC - SEER Rated Split System HP (SEER 14) | PGE | COM | Electric | COMHVAC - SEER Rated Split System HP (SEER 14) | Split SEER-Rated Heat Pump - Average SEER = 14.17, Average COP = 3.66 | Split SEER-Rated Heat Pump - SEER = 13 | Split SEER-Rated Heat Pump - SEER = 14 | HVAC | HeatCool | dxHP_equip | spltSEER | spltSEER14 | 1 | 0 | 1 | 0.85 | 16 | NA | 1 | Split HP | Cap-Tons | RFF | RESTAURANT - FAST-FOOD | New | CZ12 | Sacramento Area (CZ12) |  |  |  | 1000 sf | 0.24312 | 0.019113 | 0.28135 | Cap-Tons/1000 sf | 15588 | 15840 | 15840 | 0.0016975 | 0.1067 | 0.1067 | 0 | 0 | 0 | 15588 | 15840 | 15840 | 0.0016975 | 0.1067 | 0.1067 | 0 | 0 | 0 | 75 | 15 | 15 | 15 | 5 | 0.5 | 1848 | 781 | 1848 | 437.5545 | 437.5545 | 437.5545 | 0 | 0 | 0 | 1 | 1 | 0 | 0 | [7 empty] | Medium (2013) | Medium (2013) | Medium (2013) | None
M-053 | HVAC - SEER Rated Split System HP (SEER 14) | PGE | COM | Electric | COMHVAC - SEER Rated Split System HP (SEER 14) | Split SEER-Rated Heat Pump - Average SEER = 14.17, Average COP = 3.66 | Split SEER-Rated Heat Pump - SEER = 13 | Split SEER-Rated Heat Pump - SEER = 14 | HVAC | HeatCool | dxHP_equip | spltSEER | spltSEER14 | 1 | 0 | 1 | 0.85 | 16 | NA | 1 | Split HP | Cap-Tons | RSD | RESTAURANT - SIT-DOWN | New | CZ12 | Sacramento Area (CZ12) |  |  |  | 1000 sf | 0.16098 | 0.012656 | 0.1863 | Cap-Tons/1000 sf | 15664 | 15840 | 15840 | 0.0011202 | 0.10082 | 0.10082 | 0 | 0 | 0 | 15664 | 15840 | 15840 | 0.0011202 | 0.10082 | 0.10082 | 0 | 0 | 0 | 75 | 15 | 15 | 15 | 5 | 0.5 | 1848 | 781 | 1848 | 437.5545 | 437.5545 | 437.5545 | 0 | 0 | 0 | 1 | 1 | 0 | 0 | [7 empty] | Medium (2013) | Medium (2013) | Medium (2013) | None
M-053 | HVAC - SEER Rated Split System HP (SEER 14) | PGE | COM | Electric | COMHVAC - SEER Rated Split System HP (SEER 14) | Split SEER-Rated Heat Pump - Average SEER = 14.17, Average COP = 3.66 | Split SEER-Rated Heat Pump - SEER = 13 | Split SEER-Rated Heat Pump - SEER = 14 | HVAC | HeatCool | dxHP_equip | spltSEER | spltSEER14 | 1 | 0 | 1 | 0.85 | 16 | NA | 1 | Split HP | Cap-Tons | RT3 | RETAIL - MULTISTORY LARGE | New | CZ12 | Sacramento Area (CZ12) |  |  |  | 1000 sf | 0.076065 | 0.0059798 | 0.088025 | Cap-Tons/1000 sf | 5860.5 | 6077.5 | 6077.5 | 0.0046284 | 0.12963 | 0.12963 | 0 | 0 | 0 | 5860.5 | 6077.5 | 6077.5 | 0.0046284 | 0.12963 | 0.12963 | 0 | 0 | 0 | 75 | 15 | 15 | 15 | 5 | 0.5 | 1848 | 781 | 1848 | 437.5545 | 437.5545 | 437.5545 | 0 | 0 | 0 | 1 | 1 | 0 | 0 | [7 empty] | Medium (2013) | Medium (2013) | Medium (2013) | None
M-053 | HVAC - SEER Rated Split System HP (SEER 14) | PGE | COM | Electric | COMHVAC - SEER Rated Split System HP (SEER 14) | Split SEER-Rated Heat Pump - Average SEER = 14.17, Average COP = 3.66 | Split SEER-Rated Heat Pump - SEER = 13 | Split SEER-Rated Heat Pump - SEER = 14 | HVAC | HeatCool | dxHP_equip | spltSEER | spltSEER14 | 1 | 0 | 1 | 0.85 | 16 | NA | 1 | Split HP | Cap-Tons | RTL | RETAIL - SINGLE-STORY LARGE | New | CZ12 | Sacramento Area (CZ12) |  |  |  | 1000 sf | 0.082079 | 0.0064526 | 0.094984 | Cap-Tons/1000 sf | 5864.5 | 6077.5 | 6077.5 | 0.0042131 | 0.12021 | 0.12021 | 0 | 0 | 0 | 5864.5 | 6077.5 | 6077.5 | 0.0042131 | 0.12021 | 0.12021 | 0 | 0 | 0 | 75 | 15 | 15 | 15 | 5 | 0.5 | 1848 | 781 | 1848 | 437.5545 | 437.5545 | 437.5545 | 0 | 0 | 0 | 1 | 1 | 0 | 0 | [7 empty] | Medium (2013) | Medium (2013) | Medium (2013) | None
M-053 | HVAC - SEER Rated Split System HP (SEER 14) | PGE | COM | Electric | COMHVAC - SEER Rated Split System HP (SEER 14) | Split SEER-Rated Heat Pump - Average SEER = 14.17, Average COP = 3.66 | Split SEER-Rated Heat Pump - SEER = 13 | Split SEER-Rated Heat Pump - SEER = 14 | HVAC | HeatCool | dxHP_equip | spltSEER | spltSEER14 | 1 | 0 | 1 | 0.85 | 16 | NA | 1 | Split HP | Cap-Tons | RTS | RETAIL - SMALL | New | CZ12 | Sacramento Area (CZ12) |  |  |  | 1000 sf | 0.09448 | 0.0074275 | 0.10933 | Cap-Tons/1000 sf | 5854.5 | 6077.5 | 6077.5 | 0.0052565 | 0.14326 | 0.14326 | 0 | 0 | 0 | 5854.5 | 6077.5 | 6077.5 | 0.0052565 | 0.14326 | 0.14326 | 0 | 0 | 0 | 75 | 15 | 15 | 15 | 5 | 0.5 | 1848 | 781 | 1848 | 437.5545 | 437.5545 | 437.5545 | 0 | 0 | 0 | 1 | 1 | 0 | 0 | [7 empty] | Medium (2013) | Medium (2013) | Medium (2013) | None
M-053 | HVAC - SEER Rated Split System HP (SEER 14) | PGE | COM | Electric | COMHVAC - SEER Rated Split System HP (SEER 14) | Split SEER-Rated Heat Pump - Average SEER = 14.17, Average COP = 3.66 | Split SEER-Rated Heat Pump - SEER = 13 | Split SEER-Rated Heat Pump - SEER = 14 | HVAC | HeatCool | dxHP_equip | spltSEER | spltSEER14 | 1 | 0 | 1 | 0.85 | 16 | NA | 1 | Split HP | Cap-Tons | SCN | STORAGE - CONDITIONED | New | CZ12 | Sacramento Area (CZ12) |  |  |  | 1000 sf | 0.052413 | 0.0041205 | 0.060654 | Cap-Tons/1000 sf | 818 | 966 | 966 | 0.016664 | 0.10876 | 0.10876 | 0 | 0 | 0 | 818 | 966 | 966 | 0.016664 | 0.10876 | 0.10876 | 0 | 0 | 0 | 75 | 15 | 15 | 15 | 5 | 0.5 | 1848 | 781 | 1848 | 437.5545 | 437.5545 | 437.5545 | 0 | 0 | 0 | 1 | 1 | 0 | 0 | [7 empty] | Medium (2013) | Medium (2013) | Medium (2013) | None
M-053 | HVAC - SEER Rated Split System HP (SEER 14) | PGE | COM | Electric | COMHVAC - SEER Rated Split System HP (SEER 14) | Split SEER-Rated Heat Pump - Average SEER = 14.17, Average COP = 3.66 | Split SEER-Rated Heat Pump - SEER = 13 | Split SEER-Rated Heat Pump - SEER = 14 | HVAC | HeatCool | dxHP_equip | spltSEER | spltSEER14 | 1 | 0 | 1 | 0.85 | 16 | NA | 1 | Split HP | Cap-Tons | ASM | ASSEMBLY | Existing | CZ13 | Fresno Area (CZ13) |  |  |  | 1000 sf | 0.19798 | 0.015564 | 0.2291 | Cap-Tons/1000 sf | 2057 | 3025 | 2265 | 0.22541 | 0.70441 | 0.35241 | 0 | 0 | 0 | 2057 | 3025 | 2265 | 0.22541 | 0.70441 | 0.35241 | 0 | 0 | 0 | 75 | 15 | 15 | 15 | 5 | 0.5 | 1848 | 781 | 1848 | 437.5545 | 437.5545 | 437.5545 | 0 | 0 | 0 | 1 | 1 | 0 | 0 | [7 empty] | Medium (2013) | Medium (2013) | Medium (2013) | None
M-053 | HVAC - SEER Rated Split System HP (SEER 14) | PGE | COM | Electric | COMHVAC - SEER Rated Split System HP (SEER 14) | Split SEER-Rated Heat Pump - Average SEER = 14.17, Average COP = 3.66 | Split SEER-Rated Heat Pump - SEER = 13 | Split SEER-Rated Heat Pump - SEER = 14 | HVAC | HeatCool | dxHP_equip | spltSEER | spltSEER14 | 1 | 0 | 1 | 0.85 | 16 | NA | 1 | Split HP | Cap-Tons | ECC | EDUCATION - COMMUNITY COLLEGE | Existing | CZ13 | Fresno Area (CZ13) |  |  |  | 1000 sf | 0.11412 | 0.0089716 | 0.13206 | Cap-Tons/1000 sf | 4392.5 | 5252.5 | 4588.5 | 0.032109 | 0.19611 | 0.085909 | 0 | 0 | 0 | 4392.5 | 5252.5 | 4588.5 | 0.032109 | 0.19611 | 0.085909 | 0 | 0 | 0 | 75 | 15 | 15 | 15 | 5 | 0.5 | 1848 | 781 | 1848 | 437.5545 | 437.5545 | 437.5545 | 0 | 0 | 0 | 1 | 1 | 0 | 0 | [7 empty] | Medium (2013) | Medium (2013) | Medium (2013) | None
M-053 | HVAC - SEER Rated Split System HP (SEER 14) | PGE | COM | Electric | COMHVAC - SEER Rated Split System HP (SEER 14) | Split SEER-Rated Heat Pump - Average SEER = 14.17, Average COP = 3.66 | Split SEER-Rated Heat Pump - SEER = 13 | Split SEER-Rated Heat Pump - SEER = 14 | HVAC | HeatCool | dxHP_equip | spltSEER | spltSEER14 | 1 | 0 | 1 | 0.85 | 16 | NA | 1 | Split HP | Cap-Tons | EPR | EDUCATION - PRIMARY SCHOOL | Existing | CZ13 | Fresno Area (CZ13) |  |  |  | 1000 sf | 0.12139 | 0.0095429 | 0.14047 | Cap-Tons/1000 sf | 2614.5 | 3217.5 | 2732.5 | 0.040592 | 0.21659 | 0.099892 | 0 | 0 | 0 | 2614.5 | 3217.5 | 2732.5 | 0.040592 | 0.21659 | 0.099892 | 0 | 0 | 0 | 75 | 15 | 15 | 15 | 5 | 0.5 | 1848 | 781 | 1848 | 437.5545 | 437.5545 | 437.5545 | 0 | 0 | 0 | 1 | 1 | 0 | 0 | [7 empty] | Medium (2013) | Medium (2013) | Medium (2013) | None
M-053 | HVAC - SEER Rated Split System HP (SEER 14) | PGE | COM | Electric | COMHVAC - SEER Rated Split System HP (SEER 14) | Split SEER-Rated Heat Pump - Average SEER = 14.17, Average COP = 3.66 | Split SEER-Rated Heat Pump - SEER = 13 | Split SEER-Rated Heat Pump - SEER = 14 | HVAC | HeatCool | dxHP_equip | spltSEER | spltSEER14 | 1 | 0 | 1 | 0.85 | 16 | NA | 1 | Split HP | Cap-Tons | ERC | EDUCATION - RELOCATABLE CLASSROOM | Existing | CZ13 | Fresno Area (CZ13) |  |  |  | 1000 sf | 0.14515 | 0.011411 | 0.16797 | Cap-Tons/1000 sf | 4411.5 | 5252.5 | 4580.5 | 0.052616 | 0.32862 | 0.14012 | 0 | 0 | 0 | 4411.5 | 5252.5 | 4580.5 | 0.052616 | 0.32862 | 0.14012 | 0 | 0 | 0 | 75 | 15 | 15 | 15 | 5 | 0.5 | 1848 | 781 | 1848 | 437.5545 | 437.5545 | 437.5545 | 0 | 0 | 0 | 1 | 1 | 0 | 0 | [7 empty] | Medium (2013) | Medium (2013) | Medium (2013) | None
M-053 | HVAC - SEER Rated Split System HP (SEER 14) | PGE | COM | Electric | COMHVAC - SEER Rated Split System HP (SEER 14) | Split SEER-Rated Heat Pump - Average SEER = 14.17, Average COP = 3.66 | Split SEER-Rated Heat Pump - SEER = 13 | Split SEER-Rated Heat Pump - SEER = 14 | HVAC | HeatCool | dxHP_equip | spltSEER | spltSEER14 | 1 | 0 | 1 | 0.85 | 16 | NA | 1 | Split HP | Cap-Tons | ESE | EDUCATION - SECONDARY SCHOOL | Existing | CZ13 | Fresno Area (CZ13) |  |  |  | 1000 sf | 0.11708 | 0.0092041 | 0.13549 | Cap-Tons/1000 sf | 2517.5 | 3217.5 | 2652.5 | 0.048937 | 0.22494 | 0.10634 | 0 | 0 | 0 | 2517.5 | 3217.5 | 2652.5 | 0.048937 | 0.22494 | 0.10634 | 0 | 0 | 0 | 75 | 15 | 15 | 15 | 5 | 0.5 | 1848 | 781 | 1848 | 437.5545 | 437.5545 | 437.5545 | 0 | 0 | 0 | 1 | 1 | 0 | 0 | [7 empty] | Medium (2013) | Medium (2013) | Medium (2013) | None
M-053 | HVAC - SEER Rated Split System HP (SEER 14) | PGE | COM | Electric | COMHVAC - SEER Rated Split System HP (SEER 14) | Split SEER-Rated Heat Pump - Average SEER = 14.17, Average COP = 3.66 | Split SEER-Rated Heat Pump - SEER = 13 | Split SEER-Rated Heat Pump - SEER = 14 | HVAC | HeatCool | dxHP_equip | spltSEER | spltSEER14 | 1 | 0 | 1 | 0.85 | 16 | NA | 1 | Split HP | Cap-Tons | EUN | EDUCATION - UNIVERSITY | Existing | CZ13 | Fresno Area (CZ13) |  |  |  | 1000 sf | 0.11392 | 0.0089559 | 0.13183 | Cap-Tons/1000 sf | 4324.5 | 5252.5 | 4536.5 | 0.033262 | 0.18826 | 0.085162 | 0 | 0 | 0 | 4324.5 | 5252.5 | 4536.5 | 0.033262 | 0.18826 | 0.085162 | 0 | 0 | 0 | 75 | 15 | 15 | 15 | 5 | 0.5 | 1848 | 781 | 1848 | 437.5545 | 437.5545 | 437.5545 | 0 | 0 | 0 | 1 | 1 | 0 | 0 | [7 empty] | Medium (2013) | Medium (2013) | Medium (2013) | None
M-053 | HVAC - SEER Rated Split System HP (SEER 14) | PGE | COM | Electric | COMHVAC - SEER Rated Split System HP (SEER 14) | Split SEER-Rated Heat Pump - Average SEER = 14.17, Average COP = 3.66 | Split SEER-Rated Heat Pump - SEER = 13 | Split SEER-Rated Heat Pump - SEER = 14 | HVAC | HeatCool | dxHP_equip | spltSEER | spltSEER14 | 1 | 0 | 1 | 0.85 | 16 | NA | 1 | Split HP | Cap-Tons | HSP | HEALTH/MEDICAL - HOSPITAL | Existing | CZ13 | Fresno Area (CZ13) |  |  |  | 1000 sf | 0.16837 | 0.013237 | 0.19485 | Cap-Tons/1000 sf | 9472.5 | 10642.5 | 9765.5 | 0.039278 | 0.35728 | 0.14628 | 0 | 0 | 0 | 9472.5 | 10642.5 | 9765.5 | 0.039278 | 0.35728 | 0.14628 | 0 | 0 | 0 | 75 | 15 | 15 | 15 | 5 | 0.5 | 1848 | 781 | 1848 | 437.5545 | 437.5545 | 437.5545 | 0 | 0 | 0 | 1 | 1 | 0 | 0 | [7 empty] | Medium (2013) | Medium (2013) | Medium (2013) | None
M-053 | HVAC - SEER Rated Split System HP (SEER 14) | PGE | COM | Electric | COMHVAC - SEER Rated Split System HP (SEER 14) | Split SEER-Rated Heat Pump - Average SEER = 14.17, Average COP = 3.66 | Split SEER-Rated Heat Pump - SEER = 13 | Split SEER-Rated Heat Pump - SEER = 14 | HVAC | HeatCool | dxHP_equip | spltSEER | spltSEER14 | 1 | 0 | 1 | 0.85 | 16 | NA | 1 | Split HP | Cap-Tons | HTL | LODGING - HOTEL | Existing | CZ13 | Fresno Area (CZ13) |  |  |  | 1000 sf | 0.089751 | 0.0070558 | 0.10386 | Cap-Tons/1000 sf | 5317.5 | 6627.5 | 5624.5 | 0.099282 | 0.50228 | 0.22928 | 0 | 0 | 0 | 5317.5 | 6627.5 | 5624.5 | 0.099282 | 0.50228 | 0.22928 | 0 | 0 | 0 | 75 | 15 | 15 | 15 | 5 | 0.5 | 1848 | 781 | 1848 | 437.5545 | 437.5545 | 437.5545 | 0 | 0 | 0 | 1 | 1 | 0 | 0 | [7 empty] | Medium (2013) | Medium (2013) | Medium (2013) | None
M-053 | HVAC - SEER Rated Split System HP (SEER 14) | PGE | COM | Electric | COMHVAC - SEER Rated Split System HP (SEER 14) | Split SEER-Rated Heat Pump - Average SEER = 14.17, Average COP = 3.66 | Split SEER-Rated Heat Pump - SEER = 13 | Split SEER-Rated Heat Pump - SEER = 14 | HVAC | HeatCool | dxHP_equip | spltSEER | spltSEER14 | 1 | 0 | 1 | 0.85 | 16 | NA | 1 | Split HP | Cap-Tons | MTL | LODGING - MOTEL | Existing | CZ13 | Fresno Area (CZ13) |  |  |  | 1000 sf | 0.089751 | 0.0070558 | 0.10386 | Cap-Tons/1000 sf | 5317.5 | 6627.5 | 5624.5 | 0.099282 | 0.50228 | 0.22928 | 0 | 0 | 0 | 5317.5 | 6627.5 | 5624.5 | 0.099282 | 0.50228 | 0.22928 | 0 | 0 | 0 | 75 | 15 | 15 | 15 | 5 | 0.5 | 1848 | 781 | 1848 | 437.5545 | 437.5545 | 437.5545 | 0 | 0 | 0 | 1 | 1 | 0 | 0 | [7 empty] | Medium (2013) | Medium (2013) | Medium (2013) | None
M-053 | HVAC - SEER Rated Split System HP (SEER 14) | PGE | COM | Electric | COMHVAC - SEER Rated Split System HP (SEER 14) | Split SEER-Rated Heat Pump - Average SEER = 14.17, Average COP = 3.66 | Split SEER-Rated Heat Pump - SEER = 13 | Split SEER-Rated Heat Pump - SEER = 14 | HVAC | HeatCool | dxHP_equip | spltSEER | spltSEER14 | 1 | 0 | 1 | 0.85 | 16 | NA | 1 | Split HP | Cap-Tons | NRS | HEALTH/MEDICAL - NURSING HOME | Existing | CZ12 | Sacramento Area (CZ12) |  |  |  | 1000 sf | 0.16837 | 0.013237 | 0.19485 | Cap-Tons/1000 sf | 9552.5 | 10642.5 | 9788.5 | 0.036172 | 0.35317 | 0.13917 | 0 | 0 | 0 | 9552.5 | 10642.5 | 9788.5 | 0.036172 | 0.35317 | 0.13917 | 0 | 0 | 0 | 75 | 15 | 15 | 15 | 5 | 0.5 | 1848 | 781 | 1848 | 437.5545 | 437.5545 | 437.5545 | 0 | 0 | 0 | 1 | 1 | 0 | 0 | [7 empty] | Medium (2013) | Medium (2013) | Medium (2013) | None
M-053 | HVAC - SEER Rated Split System HP (SEER 14) | PGE | COM | Electric | COMHVAC - SEER Rated Split System HP (SEER 14) | Split SEER-Rated Heat Pump - Average SEER = 14.17, Average COP = 3.66 | Split SEER-Rated Heat Pump - SEER = 13 | Split SEER-Rated Heat Pump - SEER = 14 | HVAC | HeatCool | dxHP_equip | spltSEER | spltSEER14 | 1 | 0 | 1 | 0.85 | 16 | NA | 1 | Split HP | Cap-Tons | OFL | OFFICE - LARGE | Existing | CZ12 | Sacramento Area (CZ12) |  |  |  | 1000 sf | 0.11956 | 0.0093995 | 0.13836 | Cap-Tons/1000 sf | 13846.1513 | 14434.1513 | 13985.1513 | 0.014269 | 0.35027 | 0.13127 | 0 | 0 | 0 | 13846.1513 | 14434.1513 | 13985.1513 | 0.014269 | 0.35027 | 0.13127 | 0 | 0 | 0 | 75 | 15 | 15 | 15 | 5 | 0.5 | 1848 | 781 | 1848 | 437.5545 | 437.5545 | 437.5545 | 0 | 0 | 0 | 1 | 1 | 0 | 0 | [7 empty] | Medium (2013) | Medium (2013) | Medium (2013) | None
M-053 | HVAC - SEER Rated Split System HP (SEER 14) | PGE | COM | Electric | COMHVAC - SEER Rated Split System HP (SEER 14) | Split SEER-Rated Heat Pump - Average SEER = 14.17, Average COP = 3.66 | Split SEER-Rated Heat Pump - SEER = 13 | Split SEER-Rated Heat Pump - SEER = 14 | HVAC | HeatCool | dxHP_equip | spltSEER | spltSEER14 | 1 | 0 | 1 | 0.85 | 16 | NA | 1 | Split HP | Cap-Tons | OFS | OFFICE - SMALL | Existing | CZ12 | Sacramento Area (CZ12) |  |  |  | 1000 sf | 0.13983 | 0.010993 | 0.16182 | Cap-Tons/1000 sf | 6598.5 | 7177.5 | 6719.5 | 0.031501 | 0.3905 | 0.1435 | 0 | 0 | 0 | 6598.5 | 7177.5 | 6719.5 | 0.031501 | 0.3905 | 0.1435 | 0 | 0 | 0 | 75 | 15 | 15 | 15 | 5 | 0.5 | 1848 | 781 | 1848 | 437.5545 | 437.5545 | 437.5545 | 0 | 0 | 0 | 1 | 1 | 0 | 0 | [7 empty] | Medium (2013) | Medium (2013) | Medium (2013) | None
M-053 | HVAC - SEER Rated Split System HP (SEER 14) | PGE | COM | Electric | COMHVAC - SEER Rated Split System HP (SEER 14) | Split SEER-Rated Heat Pump - Average SEER = 14.17, Average COP = 3.66 | Split SEER-Rated Heat Pump - SEER = 13 | Split SEER-Rated Heat Pump - SEER = 14 | HVAC | HeatCool | dxHP_equip | spltSEER | spltSEER14 | 1 | 0 | 1 | 0.85 | 16 | NA | 1 | Split HP | Cap-Tons | RFF | RESTAURANT - FAST-FOOD | Existing | CZ12 | Sacramento Area (CZ12) |  |  |  | 1000 sf | 0.24312 | 0.019113 | 0.28135 | Cap-Tons/1000 sf | 14660 | 15840 | 14860 | 0.031714 | 0.42571 | 0.14171 | 0 | 0 | 0 | 14660 | 15840 | 14860 | 0.031714 | 0.42571 | 0.14171 | 0 | 0 | 0 | 75 | 15 | 15 | 15 | 5 | 0.5 | 1848 | 781 | 1848 | 437.5545 | 437.5545 | 437.5545 | 0 | 0 | 0 | 1 | 1 | 0 | 0 | [7 empty] | Medium (2013) | Medium (2013) | Medium (2013) | None
M-053 | HVAC - SEER Rated Split System HP (SEER 14) | PGE | COM | Electric | COMHVAC - SEER Rated Split System HP (SEER 14) | Split SEER-Rated Heat Pump - Average SEER = 14.17, Average COP = 3.66 | Split SEER-Rated Heat Pump - SEER = 13 | Split SEER-Rated Heat Pump - SEER = 14 | HVAC | HeatCool | dxHP_equip | spltSEER | spltSEER14 | 1 | 0 | 1 | 0.85 | 16 | NA | 1 | Split HP | Cap-Tons | RSD | RESTAURANT - SIT-DOWN | Existing | CZ12 | Sacramento Area (CZ12) |  |  |  | 1000 sf | 0.16098 | 0.012656 | 0.1863 | Cap-Tons/1000 sf | 14810 | 15840 | 14965 | 0.030949 | 0.47595 | 0.13695 | 0 | 0 | 0 | 14810 | 15840 | 14965 | 0.030949 | 0.47595 | 0.13695 | 0 | 0 | 0 | 75 | 15 | 15 | 15 | 5 | 0.5 | 1848 | 781 | 1848 | 437.5545 | 437.5545 | 437.5545 | 0 | 0 | 0 | 1 | 1 | 0 | 0 | [7 empty] | Medium (2013) | Medium (2013) | Medium (2013) | None
M-053 | HVAC - SEER Rated Split System HP (SEER 14) | PGE | COM | Electric | COMHVAC - SEER Rated Split System HP (SEER 14) | Split SEER-Rated Heat Pump - Average SEER = 14.17, Average COP = 3.66 | Split SEER-Rated Heat Pump - SEER = 13 | Split SEER-Rated Heat Pump - SEER = 14 | HVAC | HeatCool | dxHP_equip | spltSEER | spltSEER14 | 1 | 0 | 1 | 0.85 | 16 | NA | 1 | Split HP | Cap-Tons | RT3 | RETAIL - MULTISTORY LARGE | Existing | CZ12 | Sacramento Area (CZ12) |  |  |  | 1000 sf | 0.076065 | 0.0059798 | 0.088025 | Cap-Tons/1000 sf | 5235.5 | 6077.5 | 5427.5 | 0.066421 | 0.47942 | 0.19742 | 0 | 0 | 0 | 5235.5 | 6077.5 | 5427.5 | 0.066421 | 0.47942 | 0.19742 | 0 | 0 | 0 | 75 | 15 | 15 | 15 | 5 | 0.5 | 1848 | 781 | 1848 | 437.5545 | 437.5545 | 437.5545 | 0 | 0 | 0 | 1 | 1 | 0 | 0 | [7 empty] | Medium (2013) | Medium (2013) | Medium (2013) | None
M-053 | HVAC - SEER Rated Split System HP (SEER 14) | PGE | COM | Electric | COMHVAC - SEER Rated Split System HP (SEER 14) | Split SEER-Rated Heat Pump - Average SEER = 14.17, Average COP = 3.66 | Split SEER-Rated Heat Pump - SEER = 13 | Split SEER-Rated Heat Pump - SEER = 14 | HVAC | HeatCool | dxHP_equip | spltSEER | spltSEER14 | 1 | 0 | 1 | 0.85 | 16 | NA | 1 | Split HP | Cap-Tons | RTL | RETAIL - SINGLE-STORY LARGE | Existing | CZ12 | Sacramento Area (CZ12) |  |  |  | 1000 sf | 0.082079 | 0.0064526 | 0.094984 | Cap-Tons/1000 sf | 5191.5 | 6077.5 | 5364.5 | 0.067924 | 0.46592 | 0.19192 | 0 | 0 | 0 | 5191.5 | 6077.5 | 5364.5 | 0.067924 | 0.46592 | 0.19192 | 0 | 0 | 0 | 75 | 15 | 15 | 15 | 5 | 0.5 | 1848 | 781 | 1848 | 437.5545 | 437.5545 | 437.5545 | 0 | 0 | 0 | 1 | 1 | 0 | 0 | [7 empty] | Medium (2013) | Medium (2013) | Medium (2013) | None
M-053 | HVAC - SEER Rated Split System HP (SEER 14) | PGE | COM | Electric | COMHVAC - SEER Rated Split System HP (SEER 14) | Split SEER-Rated Heat Pump - Average SEER = 14.17, Average COP = 3.66 | Split SEER-Rated Heat Pump - SEER = 13 | Split SEER-Rated Heat Pump - SEER = 14 | HVAC | HeatCool | dxHP_equip | spltSEER | spltSEER14 | 1 | 0 | 1 | 0.85 | 16 | NA | 1 | Split HP | Cap-Tons | RTS | RETAIL - SMALL | Existing | CZ12 | Sacramento Area (CZ12) |  |  |  | 1000 sf | 0.09448 | 0.0074275 | 0.10933 | Cap-Tons/1000 sf | 5247.5 | 6077.5 | 5434.5 | 0.066273 | 0.48527 | 0.20827 | 0 | 0 | 0 | 5247.5 | 6077.5 | 5434.5 | 0.066273 | 0.48527 | 0.20827 | 0 | 0 | 0 | 75 | 15 | 15 | 15 | 5 | 0.5 | 1848 | 781 | 1848 | 437.5545 | 437.5545 | 437.5545 | 0 | 0 | 0 | 1 | 1 | 0 | 0 | [7 empty] | Medium (2013) | Medium (2013) | Medium (2013) | None
M-053 | HVAC - SEER Rated Split System HP (SEER 14) | PGE | COM | Electric | COMHVAC - SEER Rated Split System HP (SEER 14) | Split SEER-Rated Heat Pump - Average SEER = 14.17, Average COP = 3.66 | Split SEER-Rated Heat Pump - SEER = 13 | Split SEER-Rated Heat Pump - SEER = 14 | HVAC | HeatCool | dxHP_equip | spltSEER | spltSEER14 | 1 | 0 | 1 | 0.85 | 16 | NA | 1 | Split HP | Cap-Tons | SCN | STORAGE - CONDITIONED | Existing | CZ12 | Sacramento Area (CZ12) |  |  |  | 1000 sf | 0.052413 | 0.0041205 | 0.060654 | Cap-Tons/1000 sf | 579.6 | 966 | 687.6 | 0.19267 | 0.48167 | 0.29057 | 0 | 0 | 0 | 579.6 | 966 | 687.6 | 0.19267 | 0.48167 | 0.29057 | 0 | 0 | 0 | 75 | 15 | 15 | 15 | 5 | 0.5 | 1848 | 781 | 1848 | 437.5545 | 437.5545 | 437.5545 | 0 | 0 | 0 | 1 | 1 | 0 | 0 | [7 empty] | Medium (2013) | Medium (2013) | Medium (2013) | None
M-053 | HVAC - SEER Rated Split System HP (SEER 14) | PGE | COM | Electric | COMHVAC - SEER Rated Split System HP (SEER 14) | Split SEER-Rated Heat Pump - Average SEER = 14.17, Average COP = 3.66 | Split SEER-Rated Heat Pump - SEER = 13 | Split SEER-Rated Heat Pump - SEER = 14 | HVAC | HeatCool | dxHP_equip | spltSEER | spltSEER14 | 1 | 0 | 1 | 0.85 | 16 | NA | 1 | Split HP | Cap-Tons | ASM | ASSEMBLY | New | CZ12 | Sacramento Area (CZ12) |  |  |  | 1000 sf | 0.19798 | 0.015564 | 0.2291 | Cap-Tons/1000 sf | 2841 | 3025 | 3025 | 0.0064572 | 0.10616 | 0.10616 | 0 | 0 | 0 | 2841 | 3025 | 3025 | 0.0064572 | 0.10616 | 0.10616 | 0 | 0 | 0 | 75 | 15 | 15 | 15 | 5 | 0.5 | 1848 | 781 | 1848 | 437.5545 | 437.5545 | 437.5545 | 0 | 0 | 0 | 1 | 1 | 0 | 0 | [7 empty] | Medium (2013) | Medium (2013) | Medium (2013) | None
M-053 | HVAC - SEER Rated Split System HP (SEER 14) | PGE | COM | Electric | COMHVAC - SEER Rated Split System HP (SEER 14) | Split SEER-Rated Heat Pump - Average SEER = 14.17, Average COP = 3.66 | Split SEER-Rated Heat Pump - SEER = 13 | Split SEER-Rated Heat Pump - SEER = 14 | HVAC | HeatCool | dxHP_equip | spltSEER | spltSEER14 | 1 | 0 | 1 | 0.85 | 16 | NA | 1 | Split HP | Cap-Tons | ECC | EDUCATION - COMMUNITY COLLEGE | New | CZ12 | Sacramento Area (CZ12) |  |  |  | 1000 sf | 0.11412 | 0.0089716 | 0.13206 | Cap-Tons/1000 sf | 5081.5 | 5252.5 | 5252.5 | 0.0035671 | 0.10957 | 0.10957 | 0 | 0 | 0 | 5081.5 | 5252.5 | 5252.5 | 0.0035671 | 0.10957 | 0.10957 | 0 | 0 | 0 | 75 | 15 | 15 | 15 | 5 | 0.5 | 1848 | 781 | 1848 | 437.5545 | 437.5545 | 437.5545 | 0 | 0 | 0 | 1 | 1 | 0 | 0 | [7 empty] | Medium (2013) | Medium (2013) | Medium (2013) | None
M-053 | HVAC - SEER Rated Split System HP (SEER 14) | PGE | COM | Electric | COMHVAC - SEER Rated Split System HP (SEER 14) | Split SEER-Rated Heat Pump - Average SEER = 14.17, Average COP = 3.66 | Split SEER-Rated Heat Pump - SEER = 13 | Split SEER-Rated Heat Pump - SEER = 14 | HVAC | HeatCool | dxHP_equip | spltSEER | spltSEER14 | 1 | 0 | 1 | 0.85 | 16 | NA | 1 | Split HP | Cap-Tons | EPR | EDUCATION - PRIMARY SCHOOL | New | CZ12 | Sacramento Area (CZ12) |  |  |  | 1000 sf | 0.12139 | 0.0095429 | 0.14047 | Cap-Tons/1000 sf | 3123.1 | 3217.5 | 3217.5 | 0.00073148 | 0.024931 | 0.024931 | 0 | 0 | 0 | 3123.1 | 3217.5 | 3217.5 | 0.00073148 | 0.024931 | 0.024931 | 0 | 0 | 0 | 75 | 15 | 15 | 15 | 5 | 0.5 | 1848 | 781 | 1848 | 437.5545 | 437.5545 | 437.5545 | 0 | 0 | 0 | 1 | 1 | 0 | 0 | [7 empty] | Medium (2013) | Medium (2013) | Medium (2013) | None
M-053 | HVAC - SEER Rated Split System HP (SEER 14) | PGE | COM | Electric | COMHVAC - SEER Rated Split System HP (SEER 14) | Split SEER-Rated Heat Pump - Average SEER = 14.17, Average COP = 3.66 | Split SEER-Rated Heat Pump - SEER = 13 | Split SEER-Rated Heat Pump - SEER = 14 | HVAC | HeatCool | dxHP_equip | spltSEER | spltSEER14 | 1 | 0 | 1 | 0.85 | 16 | NA | 1 | Split HP | Cap-Tons | ERC | EDUCATION - RELOCATABLE CLASSROOM | New | CZ12 | Sacramento Area (CZ12) |  |  |  | 1000 sf | 0.14515 | 0.011411 | 0.16797 | Cap-Tons/1000 sf | 5109.5 | 5252.5 | 5252.5 | 0.0016708 | 0.061371 | 0.061371 | 0 | 0 | 0 | 5109.5 | 5252.5 | 5252.5 | 0.0016708 | 0.061371 | 0.061371 | 0 | 0 | 0 | 75 | 15 | 15 | 15 | 5 | 0.5 | 1848 | 781 | 1848 | 437.5545 | 437.5545 | 437.5545 | 0 | 0 | 0 | 1 | 1 | 0 | 0 | [7 empty] | Medium (2013) | Medium (2013) | Medium (2013) | None
M-053 | HVAC - SEER Rated Split System HP (SEER 14) | PGE | COM | Electric | COMHVAC - SEER Rated Split System HP (SEER 14) | Split SEER-Rated Heat Pump - Average SEER = 14.17, Average COP = 3.66 | Split SEER-Rated Heat Pump - SEER = 13 | Split SEER-Rated Heat Pump - SEER = 14 | HVAC | HeatCool | dxHP_equip | spltSEER | spltSEER14 | 1 | 0 | 1 | 0.85 | 16 | NA | 1 | Split HP | Cap-Tons | ESE | EDUCATION - SECONDARY SCHOOL | New | CZ12 | Sacramento Area (CZ12) |  |  |  | 1000 sf | 0.11708 | 0.0092041 | 0.13549 | Cap-Tons/1000 sf | 3111.5 | 3217.5 | 3217.5 | 0.00084146 | 0.025541 | 0.025541 | 0 | 0 | 0 | 3111.5 | 3217.5 | 3217.5 | 0.00084146 | 0.025541 | 0.025541 | 0 | 0 | 0 | 75 | 15 | 15 | 15 | 5 | 0.5 | 1848 | 781 | 1848 | 437.5545 | 437.5545 | 437.5545 | 0 | 0 | 0 | 1 | 1 | 0 | 0 | [7 empty] | Medium (2013) | Medium (2013) | Medium (2013) | None
M-053 | HVAC - SEER Rated Split System HP (SEER 14) | PGE | COM | Electric | COMHVAC - SEER Rated Split System HP (SEER 14) | Split SEER-Rated Heat Pump - Average SEER = 14.17, Average COP = 3.66 | Split SEER-Rated Heat Pump - SEER = 13 | Split SEER-Rated Heat Pump - SEER = 14 | HVAC | HeatCool | dxHP_equip | spltSEER | spltSEER14 | 1 | 0 | 1 | 0.85 | 16 | NA | 1 | Split HP | Cap-Tons | EUN | EDUCATION - UNIVERSITY | New | CZ12 | Sacramento Area (CZ12) |  |  |  | 1000 sf | 0.11392 | 0.0089559 | 0.13183 | Cap-Tons/1000 sf | 5067.5 | 5252.5 | 5252.5 | 0.0041983 | 0.1192 | 0.1192 | 0 | 0 | 0 | 5067.5 | 5252.5 | 5252.5 | 0.0041983 | 0.1192 | 0.1192 | 0 | 0 | 0 | 75 | 15 | 15 | 15 | 5 | 0.5 | 1848 | 781 | 1848 | 437.5545 | 437.5545 | 437.5545 | 0 | 0 | 0 | 1 | 1 | 0 | 0 | [7 empty] | Medium (2013) | Medium (2013) | Medium (2013) | None
M-053 | HVAC - SEER Rated Split System HP (SEER 14) | PGE | COM | Electric | COMHVAC - SEER Rated Split System HP (SEER 14) | Split SEER-Rated Heat Pump - Average SEER = 14.17, Average COP = 3.66 | Split SEER-Rated Heat Pump - SEER = 13 | Split SEER-Rated Heat Pump - SEER = 14 | HVAC | HeatCool | dxHP_equip | spltSEER | spltSEER14 | 1 | 0 | 1 | 0.85 | 16 | NA | 1 | Split HP | Cap-Tons | HSP | HEALTH/MEDICAL - HOSPITAL | New | CZ12 | Sacramento Area (CZ12) |  |  |  | 1000 sf | 0.16837 | 0.013237 | 0.19485 | Cap-Tons/1000 sf | 10352.5 | 10642.5 | 10642.5 | 0.0031374 | 0.11514 | 0.11514 | 0 | 0 | 0 | 10352.5 | 10642.5 | 10642.5 | 0.0031374 | 0.11514 | 0.11514 | 0 | 0 | 0 | 75 | 15 | 15 | 15 | 5 | 0.5 | 1848 | 781 | 1848 | 437.5545 | 437.5545 | 437.5545 | 0 | 0 | 0 | 1 | 1 | 0 | 0 | [7 empty] | Medium (2013) | Medium (2013) | Medium (2013) | None
M-053 | HVAC - SEER Rated Split System HP (SEER 14) | PGE | COM | Electric | COMHVAC - SEER Rated Split System HP (SEER 14) | Split SEER-Rated Heat Pump - Average SEER = 14.17, Average COP = 3.66 | Split SEER-Rated Heat Pump - SEER = 13 | Split SEER-Rated Heat Pump - SEER = 14 | HVAC | HeatCool | dxHP_equip | spltSEER | spltSEER14 | 1 | 0 | 1 | 0.85 | 16 | NA | 1 | Split HP | Cap-Tons | HTL | LODGING - HOTEL | New | CZ12 | Sacramento Area (CZ12) |  |  |  | 1000 sf | 0.089751 | 0.0070558 | 0.10386 | Cap-Tons/1000 sf | 6331.5 | 6627.5 | 6627.5 | 0.0063581 | 0.14236 | 0.14236 | 0 | 0 | 0 | 6331.5 | 6627.5 | 6627.5 | 0.0063581 | 0.14236 | 0.14236 | 0 | 0 | 0 | 75 | 15 | 15 | 15 | 5 | 0.5 | 1848 | 781 | 1848 | 437.5545 | 437.5545 | 437.5545 | 0 | 0 | 0 | 1 | 1 | 0 | 0 | [7 empty] | Medium (2013) | Medium (2013) | Medium (2013) | None
M-053 | HVAC - SEER Rated Split System HP (SEER 14) | PGE | COM | Electric | COMHVAC - SEER Rated Split System HP (SEER 14) | Split SEER-Rated Heat Pump - Average SEER = 14.17, Average COP = 3.66 | Split SEER-Rated Heat Pump - SEER = 13 | Split SEER-Rated Heat Pump - SEER = 14 | HVAC | HeatCool | dxHP_equip | spltSEER | spltSEER14 | 1 | 0 | 1 | 0.85 | 16 | NA | 1 | Split HP | Cap-Tons | MTL | LODGING - MOTEL | New | CZ12 | Sacramento Area (CZ12) |  |  |  | 1000 sf | 0.089751 | 0.0070558 | 0.10386 | Cap-Tons/1000 sf | 6331.5 | 6627.5 | 6627.5 | 0.0063581 | 0.14236 | 0.14236 | 0 | 0 | 0 | 6331.5 | 6627.5 | 6627.5 | 0.0063581 | 0.14236 | 0.14236 | 0 | 0 | 0 | 75 | 15 | 15 | 15 | 5 | 0.5 | 1848 | 781 | 1848 | 437.5545 | 437.5545 | 437.5545 | 0 | 0 | 0 | 1 | 1 | 0 | 0 | [7 empty] | Medium (2013) | Medium (2013) | Medium (2013) | None
M-053 | HVAC - SEER Rated Split System HP (SEER 14) | PGE | COM | Electric | COMHVAC - SEER Rated Split System HP (SEER 14) | Split SEER-Rated Heat Pump - Average SEER = 14.17, Average COP = 3.66 | Split SEER-Rated Heat Pump - SEER = 13 | Split SEER-Rated Heat Pump - SEER = 14 | HVAC | HeatCool | dxHP_equip | spltSEER | spltSEER14 | 1 | 0 | 1 | 0.85 | 16 | NA | 1 | Split HP | Cap-Tons | NRS | HEALTH/MEDICAL - NURSING HOME | New | CZ12 | Sacramento Area (CZ12) |  |  |  | 1000 sf | 0.16837 | 0.013237 | 0.19485 | Cap-Tons/1000 sf | 10341.5 | 10642.5 | 10642.5 | 0.0028844 | 0.10198 | 0.10198 | 0 | 0 | 0 | 10341.5 | 10642.5 | 10642.5 | 0.0028844 | 0.10198 | 0.10198 | 0 | 0 | 0 | 75 | 15 | 15 | 15 | 5 | 0.5 | 1848 | 781 | 1848 | 437.5545 | 437.5545 | 437.5545 | 0 | 0 | 0 | 1 | 1 | 0 | 0 | [7 empty] | Medium (2013) | Medium (2013) | Medium (2013) | None
M-053 | HVAC - SEER Rated Split System HP (SEER 14) | PGE | COM | Electric | COMHVAC - SEER Rated Split System HP (SEER 14) | Split SEER-Rated Heat Pump - Average SEER = 14.17, Average COP = 3.66 | Split SEER-Rated Heat Pump - SEER = 13 | Split SEER-Rated Heat Pump - SEER = 14 | HVAC | HeatCool | dxHP_equip | spltSEER | spltSEER14 | 1 | 0 | 1 | 0.85 | 16 | NA | 1 | Split HP | Cap-Tons | OFL | OFFICE - LARGE | New | CZ12 | Sacramento Area (CZ12) |  |  |  | 1000 sf | 0.11956 | 0.0093995 | 0.13836 | Cap-Tons/1000 sf | 14280.1513 | 14434.1513 | 14434.1513 | 0.001348 | 0.12635 | 0.12635 | 0 | 0 | 0 | 14280.1513 | 14434.1513 | 14434.1513 | 0.001348 | 0.12635 | 0.12635 | 0 | 0 | 0 | 75 | 15 | 15 | 15 | 5 | 0.5 | 1848 | 781 | 1848 | 437.5545 | 437.5545 | 437.5545 | 0 | 0 | 0 | 1 | 1 | 0 | 0 | [7 empty] | Medium (2013) | Medium (2013) | Medium (2013) | None
M-053 | HVAC - SEER Rated Split System HP (SEER 14) | PGE | COM | Electric | COMHVAC - SEER Rated Split System HP (SEER 14) | Split SEER-Rated Heat Pump - Average SEER = 14.17, Average COP = 3.66 | Split SEER-Rated Heat Pump - SEER = 13 | Split SEER-Rated Heat Pump - SEER = 14 | HVAC | HeatCool | dxHP_equip | spltSEER | spltSEER14 | 1 | 0 | 1 | 0.85 | 16 | NA | 1 | Split HP | Cap-Tons | OFS | OFFICE - SMALL | New | CZ12 | Sacramento Area (CZ12) |  |  |  | 1000 sf | 0.13983 | 0.010993 | 0.16182 | Cap-Tons/1000 sf | 7038.5 | 7177.5 | 7177.5 | 0.0024883 | 0.12849 | 0.12849 | 0 | 0 | 0 | 7038.5 | 7177.5 | 7177.5 | 0.0024883 | 0.12849 | 0.12849 | 0 | 0 | 0 | 75 | 15 | 15 | 15 | 5 | 0.5 | 1848 | 781 | 1848 | 437.5545 | 437.5545 | 437.5545 | 0 | 0 | 0 | 1 | 1 | 0 | 0 | [7 empty] | Medium (2013) | Medium (2013) | Medium (2013) | None
M-053 | HVAC - SEER Rated Split System HP (SEER 14) | PGE | COM | Electric | COMHVAC - SEER Rated Split System HP (SEER 14) | Split SEER-Rated Heat Pump - Average SEER = 14.17, Average COP = 3.66 | Split SEER-Rated Heat Pump - SEER = 13 | Split SEER-Rated Heat Pump - SEER = 14 | HVAC | HeatCool | dxHP_equip | spltSEER | spltSEER14 | 1 | 0 | 1 | 0.85 | 16 | NA | 1 | Split HP | Cap-Tons | NRS | HEALTH/MEDICAL - NURSING HOME | Existing | CZ13 | Fresno Area (CZ13) |  |  |  | 1000 sf | 0.16837 | 0.013237 | 0.19485 | Cap-Tons/1000 sf | 9522.5 | 10642.5 | 9796.5 | 0.038578 | 0.36658 | 0.14258 | 0 | 0 | 0 | 9522.5 | 10642.5 | 9796.5 | 0.038578 | 0.36658 | 0.14258 | 0 | 0 | 0 | 75 | 15 | 15 | 15 | 5 | 0.5 | 1848 | 781 | 1848 | 437.5545 | 437.5545 | 437.5545 | 0 | 0 | 0 | 1 | 1 | 0 | 0 | [7 empty] | Medium (2013) | Medium (2013) | Medium (2013) | None
M-053 | HVAC - SEER Rated Split System HP (SEER 14) | PGE | COM | Electric | COMHVAC - SEER Rated Split System HP (SEER 14) | Split SEER-Rated Heat Pump - Average SEER = 14.17, Average COP = 3.66 | Split SEER-Rated Heat Pump - SEER = 13 | Split SEER-Rated Heat Pump - SEER = 14 | HVAC | HeatCool | dxHP_equip | spltSEER | spltSEER14 | 1 | 0 | 1 | 0.85 | 16 | NA | 1 | Split HP | Cap-Tons | OFL | OFFICE - LARGE | Existing | CZ13 | Fresno Area (CZ13) |  |  |  | 1000 sf | 0.11956 | 0.0093995 | 0.13836 | Cap-Tons/1000 sf | 13778.1513 | 14434.1513 | 13941.1513 | 0.016997 | 0.374 | 0.137 | 0 | 0 | 0 | 13778.1513 | 14434.1513 | 13941.1513 | 0.016997 | 0.374 | 0.137 | 0 | 0 | 0 | 75 | 15 | 15 | 15 | 5 | 0.5 | 1848 | 781 | 1848 | 437.5545 | 437.5545 | 437.5545 | 0 | 0 | 0 | 1 | 1 | 0 | 0 | [7 empty] | Medium (2013) | Medium (2013) | Medium (2013) | None
M-053 | HVAC - SEER Rated Split System HP (SEER 14) | PGE | COM | Electric | COMHVAC - SEER Rated Split System HP (SEER 14) | Split SEER-Rated Heat Pump - Average SEER = 14.17, Average COP = 3.66 | Split SEER-Rated Heat Pump - SEER = 13 | Split SEER-Rated Heat Pump - SEER = 14 | HVAC | HeatCool | dxHP_equip | spltSEER | spltSEER14 | 1 | 0 | 1 | 0.85 | 16 | NA | 1 | Split HP | Cap-Tons | OFS | OFFICE - SMALL | Existing | CZ13 | Fresno Area (CZ13) |  |  |  | 1000 sf | 0.13983 | 0.010993 | 0.16182 | Cap-Tons/1000 sf | 6539.5 | 7177.5 | 6687.5 | 0.036195 | 0.4072 | 0.1572 | 0 | 0 | 0 | 6539.5 | 7177.5 | 6687.5 | 0.036195 | 0.4072 | 0.1572 | 0 | 0 | 0 | 75 | 15 | 15 | 15 | 5 | 0.5 | 1848 | 781 | 1848 | 437.5545 | 437.5545 | 437.5545 | 0 | 0 | 0 | 1 | 1 | 0 | 0 | [7 empty] | Medium (2013) | Medium (2013) | Medium (2013) | None
M-053 | HVAC - SEER Rated Split System HP (SEER 14) | SCE | COM | Electric | COMHVAC - SEER Rated Split System HP (SEER 14) | Split SEER-Rated Heat Pump - Average SEER = 14.17, Average COP = 3.66 | Split SEER-Rated Heat Pump - SEER = 13 | Split SEER-Rated Heat Pump - SEER = 14 | HVAC | HeatCool | dxHP_equip | spltSEER | spltSEER14 | 1 | 0 | 1 | 0.85 | 16 | NA | 1 | Split HP | Cap-Tons | HSP | HEALTH/MEDICAL - HOSPITAL | New | CZ10 | San Bernardino Area (CZ10) |  |  |  | 1000 sf | 0.18386 | 0.012492 | 0.20884 | Cap-Tons/1000 sf | 10323.5 | 10642.5 | 10642.5 | 0.0031209 | 0.10412 | 0.10412 | 0 | 0 | 0 | 10323.5 | 10642.5 | 10642.5 | 0.0031209 | 0.10412 | 0.10412 | 0 | 0 | 0 | 75 | 15 | 15 | 15 | 5 | 0.5 | 1848 | 781 | 1848 | 437.5545 | 437.5545 | 437.5545 | 0 | 0 | 0 | 1 | 1 | 0 | 0 | [7 empty] | Medium (2013) | Medium (2013) | Medium (2013) | None
M-053 | HVAC - SEER Rated Split System HP (SEER 14) | SCE | COM | Electric | COMHVAC - SEER Rated Split System HP (SEER 14) | Split SEER-Rated Heat Pump - Average SEER = 14.17, Average COP = 3.66 | Split SEER-Rated Heat Pump - SEER = 13 | Split SEER-Rated Heat Pump - SEER = 14 | HVAC | HeatCool | dxHP_equip | spltSEER | spltSEER14 | 1 | 0 | 1 | 0.85 | 16 | NA | 1 | Split HP | Cap-Tons | HTL | LODGING - HOTEL | New | CZ10 | San Bernardino Area (CZ10) |  |  |  | 1000 sf | 0.10324 | 0.0070147 | 0.11727 | Cap-Tons/1000 sf | 6289.5 | 6627.5 | 6627.5 | 0.0068788 | 0.13488 | 0.13488 | 0 | 0 | 0 | 6289.5 | 6627.5 | 6627.5 | 0.0068788 | 0.13488 | 0.13488 | 0 | 0 | 0 | 75 | 15 | 15 | 15 | 5 | 0.5 | 1848 | 781 | 1848 | 437.5545 | 437.5545 | 437.5545 | 0 | 0 | 0 | 1 | 1 | 0 | 0 | [7 empty] | Medium (2013) | Medium (2013) | Medium (2013) | None
M-053 | HVAC - SEER Rated Split System HP (SEER 14) | SCE | COM | Electric | COMHVAC - SEER Rated Split System HP (SEER 14) | Split SEER-Rated Heat Pump - Average SEER = 14.17, Average COP = 3.66 | Split SEER-Rated Heat Pump - SEER = 13 | Split SEER-Rated Heat Pump - SEER = 14 | HVAC | HeatCool | dxHP_equip | spltSEER | spltSEER14 | 1 | 0 | 1 | 0.85 | 16 | NA | 1 | Split HP | Cap-Tons | MTL | LODGING - MOTEL | New | CZ10 | San Bernardino Area (CZ10) |  |  |  | 1000 sf | 0.10324 | 0.0070147 | 0.11727 | Cap-Tons/1000 sf | 6289.5 | 6627.5 | 6627.5 | 0.0068788 | 0.13488 | 0.13488 | 0 | 0 | 0 | 6289.5 | 6627.5 | 6627.5 | 0.0068788 | 0.13488 | 0.13488 | 0 | 0 | 0 | 75 | 15 | 15 | 15 | 5 | 0.5 | 1848 | 781 | 1848 | 437.5545 | 437.5545 | 437.5545 | 0 | 0 | 0 | 1 | 1 | 0 | 0 | [7 empty] | Medium (2013) | Medium (2013) | Medium (2013) | None
M-053 | HVAC - SEER Rated Split System HP (SEER 14) | SCE | COM | Electric | COMHVAC - SEER Rated Split System HP (SEER 14) | Split SEER-Rated Heat Pump - Average SEER = 14.17, Average COP = 3.66 | Split SEER-Rated Heat Pump - SEER = 13 | Split SEER-Rated Heat Pump - SEER = 14 | HVAC | HeatCool | dxHP_equip | spltSEER | spltSEER14 | 1 | 0 | 1 | 0.85 | 16 | NA | 1 | Split HP | Cap-Tons | NRS | HEALTH/MEDICAL - NURSING HOME | New | CZ10 | San Bernardino Area (CZ10) |  |  |  | 1000 sf | 0.18386 | 0.012492 | 0.20884 | Cap-Tons/1000 sf | 10334.5 | 10642.5 | 10642.5 | 0.0028253 | 0.097625 | 0.097625 | 0 | 0 | 0 | 10334.5 | 10642.5 | 10642.5 | 0.0028253 | 0.097625 | 0.097625 | 0 | 0 | 0 | 75 | 15 | 15 | 15 | 5 | 0.5 | 1848 | 781 | 1848 | 437.5545 | 437.5545 | 437.5545 | 0 | 0 | 0 | 1 | 1 | 0 | 0 | [7 empty] | Medium (2013) | Medium (2013) | Medium (2013) | None
M-053 | HVAC - SEER Rated Split System HP (SEER 14) | SCE | COM | Electric | COMHVAC - SEER Rated Split System HP (SEER 14) | Split SEER-Rated Heat Pump - Average SEER = 14.17, Average COP = 3.66 | Split SEER-Rated Heat Pump - SEER = 13 | Split SEER-Rated Heat Pump - SEER = 14 | HVAC | HeatCool | dxHP_equip | spltSEER | spltSEER14 | 1 | 0 | 1 | 0.85 | 16 | NA | 1 | Split HP | Cap-Tons | OFL | OFFICE - LARGE | New | CZ10 | San Bernardino Area (CZ10) |  |  |  | 1000 sf | 0.13686 | 0.009299 | 0.15546 | Cap-Tons/1000 sf | 14257.1513 | 14434.1513 | 14434.1513 | 0.0015146 | 0.12351 | 0.12351 | 0 | 0 | 0 | 14257.1513 | 14434.1513 | 14434.1513 | 0.0015146 | 0.12351 | 0.12351 | 0 | 0 | 0 | 75 | 15 | 15 | 15 | 5 | 0.5 | 1848 | 781 | 1848 | 437.5545 | 437.5545 | 437.5545 | 0 | 0 | 0 | 1 | 1 | 0 | 0 | [7 empty] | Medium (2013) | Medium (2013) | Medium (2013) | None
M-053 | HVAC - SEER Rated Split System HP (SEER 14) | SCE | COM | Electric | COMHVAC - SEER Rated Split System HP (SEER 14) | Split SEER-Rated Heat Pump - Average SEER = 14.17, Average COP = 3.66 | Split SEER-Rated Heat Pump - SEER = 13 | Split SEER-Rated Heat Pump - SEER = 14 | HVAC | HeatCool | dxHP_equip | spltSEER | spltSEER14 | 1 | 0 | 1 | 0.85 | 16 | NA | 1 | Split HP | Cap-Tons | OFS | OFFICE - SMALL | New | CZ10 | San Bernardino Area (CZ10) |  |  |  | 1000 sf | 0.15528 | 0.01055 | 0.17638 | Cap-Tons/1000 sf | 7017.5 | 7177.5 | 7177.5 | 0.0027588 | 0.12376 | 0.12376 | 0 | 0 | 0 | 7017.5 | 7177.5 | 7177.5 | 0.0027588 | 0.12376 | 0.12376 | 0 | 0 | 0 | 75 | 15 | 15 | 15 | 5 | 0.5 | 1848 | 781 | 1848 | 437.5545 | 437.5545 | 437.5545 | 0 | 0 | 0 | 1 | 1 | 0 | 0 | [7 empty] | Medium (2013) | Medium (2013) | Medium (2013) | None
M-053 | HVAC - SEER Rated Split System HP (SEER 14) | SCE | COM | Electric | COMHVAC - SEER Rated Split System HP (SEER 14) | Split SEER-Rated Heat Pump - Average SEER = 14.17, Average COP = 3.66 | Split SEER-Rated Heat Pump - SEER = 13 | Split SEER-Rated Heat Pump - SEER = 14 | HVAC | HeatCool | dxHP_equip | spltSEER | spltSEER14 | 1 | 0 | 1 | 0.85 | 16 | NA | 1 | Split HP | Cap-Tons | ASM | ASSEMBLY | Existing | CZ15 | Blythe Area (CZ15) |  |  |  | 1000 sf | 0.22241 | 0.015111 | 0.25263 | Cap-Tons/1000 sf | 2112 | 3025 | 2398 | 0.16946 | 0.56146 | 0.29546 | 0 | 0 | 0 | 2112 | 3025 | 2398 | 0.16946 | 0.56146 | 0.29546 | 0 | 0 | 0 | 75 | 15 | 15 | 15 | 5 | 0.5 | 1848 | 781 | 1848 | 437.5545 | 437.5545 | 437.5545 | 0 | 0 | 0 | 1 | 1 | 0 | 0 | [7 empty] | Medium (2013) | Medium (2013) | Medium (2013) | None
M-053 | HVAC - SEER Rated Split System HP (SEER 14) | SCE | COM | Electric | COMHVAC - SEER Rated Split System HP (SEER 14) | Split SEER-Rated Heat Pump - Average SEER = 14.17, Average COP = 3.66 | Split SEER-Rated Heat Pump - SEER = 13 | Split SEER-Rated Heat Pump - SEER = 14 | HVAC | HeatCool | dxHP_equip | spltSEER | spltSEER14 | 1 | 0 | 1 | 0.85 | 16 | NA | 1 | Split HP | Cap-Tons | ECC | EDUCATION - COMMUNITY COLLEGE | Existing | CZ15 | Blythe Area (CZ15) |  |  |  | 1000 sf | 0.12957 | 0.0088032 | 0.14717 | Cap-Tons/1000 sf | 4367.5 | 5252.5 | 4620.5 | 0.084903 | 0.5039 | 0.2259 | 0 | 0 | 0 | 4367.5 | 5252.5 | 4620.5 | 0.084903 | 0.5039 | 0.2259 | 0 | 0 | 0 | 75 | 15 | 15 | 15 | 5 | 0.5 | 1848 | 781 | 1848 | 437.5545 | 437.5545 | 437.5545 | 0 | 0 | 0 | 1 | 1 | 0 | 0 | [7 empty] | Medium (2013) | Medium (2013) | Medium (2013) | None
M-053 | HVAC - SEER Rated Split System HP (SEER 14) | SCE | COM | Electric | COMHVAC - SEER Rated Split System HP (SEER 14) | Split SEER-Rated Heat Pump - Average SEER = 14.17, Average COP = 3.66 | Split SEER-Rated Heat Pump - SEER = 13 | Split SEER-Rated Heat Pump - SEER = 14 | HVAC | HeatCool | dxHP_equip | spltSEER | spltSEER14 | 1 | 0 | 1 | 0.85 | 16 | NA | 1 | Split HP | Cap-Tons | EPR | EDUCATION - PRIMARY SCHOOL | Existing | CZ15 | Blythe Area (CZ15) |  |  |  | 1000 sf | 0.14709 | 0.0099939 | 0.16708 | Cap-Tons/1000 sf | 2565.5 | 3217.5 | 2739.5 | 0.044221 | 0.21822 | 0.10522 | 0 | 0 | 0 | 2565.5 | 3217.5 | 2739.5 | 0.044221 | 0.21822 | 0.10522 | 0 | 0 | 0 | 75 | 15 | 15 | 15 | 5 | 0.5 | 1848 | 781 | 1848 | 437.5545 | 437.5545 | 437.5545 | 0 | 0 | 0 | 1 | 1 | 0 | 0 | [7 empty] | Medium (2013) | Medium (2013) | Medium (2013) | None
M-053 | HVAC - SEER Rated Split System HP (SEER 14) | SCE | COM | Electric | COMHVAC - SEER Rated Split System HP (SEER 14) | Split SEER-Rated Heat Pump - Average SEER = 14.17, Average COP = 3.66 | Split SEER-Rated Heat Pump - SEER = 13 | Split SEER-Rated Heat Pump - SEER = 14 | HVAC | HeatCool | dxHP_equip | spltSEER | spltSEER14 | 1 | 0 | 1 | 0.85 | 16 | NA | 1 | Split HP | Cap-Tons | ERC | EDUCATION - RELOCATABLE CLASSROOM | Existing | CZ15 | Blythe Area (CZ15) |  |  |  | 1000 sf | 0.17624 | 0.011975 | 0.20019 | Cap-Tons/1000 sf | 4426.5 | 5252.5 | 4649.5 | 0.04889 | 0.31089 | 0.13819 | 0 | 0 | 0 | 4426.5 | 5252.5 | 4649.5 | 0.04889 | 0.31089 | 0.13819 | 0 | 0 | 0 | 75 | 15 | 15 | 15 | 5 | 0.5 | 1848 | 781 | 1848 | 437.5545 | 437.5545 | 437.5545 | 0 | 0 | 0 | 1 | 1 | 0 | 0 | [7 empty] | Medium (2013) | Medium (2013) | Medium (2013) | None
M-053 | HVAC - SEER Rated Split System HP (SEER 14) | SCE | COM | Electric | COMHVAC - SEER Rated Split System HP (SEER 14) | Split SEER-Rated Heat Pump - Average SEER = 14.17, Average COP = 3.66 | Split SEER-Rated Heat Pump - SEER = 13 | Split SEER-Rated Heat Pump - SEER = 14 | HVAC | HeatCool | dxHP_equip | spltSEER | spltSEER14 | 1 | 0 | 1 | 0.85 | 16 | NA | 1 | Split HP | Cap-Tons | ESE | EDUCATION - SECONDARY SCHOOL | Existing | CZ15 | Blythe Area (CZ15) |  |  |  | 1000 sf | 0.14499 | 0.0098513 | 0.16469 | Cap-Tons/1000 sf | 2426.5 | 3217.5 | 2638.5 | 0.055091 | 0.22409 | 0.11339 | 0 | 0 | 0 | 2426.5 | 3217.5 | 2638.5 | 0.055091 | 0.22409 | 0.11339 | 0 | 0 | 0 | 75 | 15 | 15 | 15 | 5 | 0.5 | 1848 | 781 | 1848 | 437.5545 | 437.5545 | 437.5545 | 0 | 0 | 0 | 1 | 1 | 0 | 0 | [7 empty] | Medium (2013) | Medium (2013) | Medium (2013) | None
M-053 | HVAC - SEER Rated Split System HP (SEER 14) | SCE | COM | Electric | COMHVAC - SEER Rated Split System HP (SEER 14) | Split SEER-Rated Heat Pump - Average SEER = 14.17, Average COP = 3.66 | Split SEER-Rated Heat Pump - SEER = 13 | Split SEER-Rated Heat Pump - SEER = 14 | HVAC | HeatCool | dxHP_equip | spltSEER | spltSEER14 | 1 | 0 | 1 | 0.85 | 16 | NA | 1 | Split HP | Cap-Tons | EUN | EDUCATION - UNIVERSITY | Existing | CZ15 | Blythe Area (CZ15) |  |  |  | 1000 sf | 0.12971 | 0.0088131 | 0.14734 | Cap-Tons/1000 sf | 4305.5 | 5252.5 | 4571.5 | 0.08996 | 0.49896 | 0.23096 | 0 | 0 | 0 | 4305.5 | 5252.5 | 4571.5 | 0.08996 | 0.49896 | 0.23096 | 0 | 0 | 0 | 75 | 15 | 15 | 15 | 5 | 0.5 | 1848 | 781 | 1848 | 437.5545 | 437.5545 | 437.5545 | 0 | 0 | 0 | 1 | 1 | 0 | 0 | [7 empty] | Medium (2013) | Medium (2013) | Medium (2013) | None
M-053 | HVAC - SEER Rated Split System HP (SEER 14) | PGE | COM | Electric | COMHVAC - SEER Rated Split System HP (SEER 14) | Split SEER-Rated Heat Pump - Average SEER = 14.17, Average COP = 3.66 | Split SEER-Rated Heat Pump - SEER = 13 | Split SEER-Rated Heat Pump - SEER = 14 | HVAC | HeatCool | dxHP_equip | spltSEER | spltSEER14 | 1 | 0 | 1 | 0.85 | 16 | NA | 1 | Split HP | Cap-Tons | RFF | RESTAURANT - FAST-FOOD | Existing | CZ13 | Fresno Area (CZ13) |  |  |  | 1000 sf | 0.24312 | 0.019113 | 0.28135 | Cap-Tons/1000 sf | 14470 | 15840 | 14722 | 0.046771 | 0.54077 | 0.18077 | 0 | 0 | 0 | 14470 | 15840 | 14722 | 0.046771 | 0.54077 | 0.18077 | 0 | 0 | 0 | 75 | 15 | 15 | 15 | 5 | 0.5 | 1848 | 781 | 1848 | 437.5545 | 437.5545 | 437.5545 | 0 | 0 | 0 | 1 | 1 | 0 | 0 | [7 empty] | Medium (2013) | Medium (2013) | Medium (2013) | None
M-053 | HVAC - SEER Rated Split System HP (SEER 14) | PGE | COM | Electric | COMHVAC - SEER Rated Split System HP (SEER 14) | Split SEER-Rated Heat Pump - Average SEER = 14.17, Average COP = 3.66 | Split SEER-Rated Heat Pump - SEER = 13 | Split SEER-Rated Heat Pump - SEER = 14 | HVAC | HeatCool | dxHP_equip | spltSEER | spltSEER14 | 1 | 0 | 1 | 0.85 | 16 | NA | 1 | Split HP | Cap-Tons | RSD | RESTAURANT - SIT-DOWN | Existing | CZ13 | Fresno Area (CZ13) |  |  |  | 1000 sf | 0.16098 | 0.012656 | 0.1863 | Cap-Tons/1000 sf | 14730 | 15840 | 14942 | 0.040165 | 0.57316 | 0.17016 | 0 | 0 | 0 | 14730 | 15840 | 14942 | 0.040165 | 0.57316 | 0.17016 | 0 | 0 | 0 | 75 | 15 | 15 | 15 | 5 | 0.5 | 1848 | 781 | 1848 | 437.5545 | 437.5545 | 437.5545 | 0 | 0 | 0 | 1 | 1 | 0 | 0 | [7 empty] | Medium (2013) | Medium (2013) | Medium (2013) | None
M-053 | HVAC - SEER Rated Split System HP (SEER 14) | PGE | COM | Electric | COMHVAC - SEER Rated Split System HP (SEER 14) | Split SEER-Rated Heat Pump - Average SEER = 14.17, Average COP = 3.66 | Split SEER-Rated Heat Pump - SEER = 13 | Split SEER-Rated Heat Pump - SEER = 14 | HVAC | HeatCool | dxHP_equip | spltSEER | spltSEER14 | 1 | 0 | 1 | 0.85 | 16 | NA | 1 | Split HP | Cap-Tons | RT3 | RETAIL - MULTISTORY LARGE | Existing | CZ13 | Fresno Area (CZ13) |  |  |  | 1000 sf | 0.076065 | 0.0059798 | 0.088025 | Cap-Tons/1000 sf | 5082.5 | 6077.5 | 5322.5 | 0.087901 | 0.5369 | 0.2219 | 0 | 0 | 0 | 5082.5 | 6077.5 | 5322.5 | 0.087901 | 0.5369 | 0.2219 | 0 | 0 | 0 | 75 | 15 | 15 | 15 | 5 | 0.5 | 1848 | 781 | 1848 | 437.5545 | 437.5545 | 437.5545 | 0 | 0 | 0 | 1 | 1 | 0 | 0 | [7 empty] | Medium (2013) | Medium (2013) | Medium (2013) | None
M-053 | HVAC - SEER Rated Split System HP (SEER 14) | PGE | COM | Electric | COMHVAC - SEER Rated Split System HP (SEER 14) | Split SEER-Rated Heat Pump - Average SEER = 14.17, Average COP = 3.66 | Split SEER-Rated Heat Pump - SEER = 13 | Split SEER-Rated Heat Pump - SEER = 14 | HVAC | HeatCool | dxHP_equip | spltSEER | spltSEER14 | 1 | 0 | 1 | 0.85 | 16 | NA | 1 | Split HP | Cap-Tons | RTL | RETAIL - SINGLE-STORY LARGE | Existing | CZ13 | Fresno Area (CZ13) |  |  |  | 1000 sf | 0.082079 | 0.0064526 | 0.094984 | Cap-Tons/1000 sf | 5108.5 | 6077.5 | 5329.5 | 0.081754 | 0.51275 | 0.21175 | 0 | 0 | 0 | 5108.5 | 6077.5 | 5329.5 | 0.081754 | 0.51275 | 0.21175 | 0 | 0 | 0 | 75 | 15 | 15 | 15 | 5 | 0.5 | 1848 | 781 | 1848 | 437.5545 | 437.5545 | 437.5545 | 0 | 0 | 0 | 1 | 1 | 0 | 0 | [7 empty] | Medium (2013) | Medium (2013) | Medium (2013) | None
M-053 | HVAC - SEER Rated Split System HP (SEER 14) | PGE | COM | Electric | COMHVAC - SEER Rated Split System HP (SEER 14) | Split SEER-Rated Heat Pump - Average SEER = 14.17, Average COP = 3.66 | Split SEER-Rated Heat Pump - SEER = 13 | Split SEER-Rated Heat Pump - SEER = 14 | HVAC | HeatCool | dxHP_equip | spltSEER | spltSEER14 | 1 | 0 | 1 | 0.85 | 16 | NA | 1 | Split HP | Cap-Tons | RTS | RETAIL - SMALL | Existing | CZ13 | Fresno Area (CZ13) |  |  |  | 1000 sf | 0.09448 | 0.0074275 | 0.10933 | Cap-Tons/1000 sf | 5215.5 | 6077.5 | 5439.5 | 0.068755 | 0.48476 | 0.20276 | 0 | 0 | 0 | 5215.5 | 6077.5 | 5439.5 | 0.068755 | 0.48476 | 0.20276 | 0 | 0 | 0 | 75 | 15 | 15 | 15 | 5 | 0.5 | 1848 | 781 | 1848 | 437.5545 | 437.5545 | 437.5545 | 0 | 0 | 0 | 1 | 1 | 0 | 0 | [7 empty] | Medium (2013) | Medium (2013) | Medium (2013) | None
M-053 | HVAC - SEER Rated Split System HP (SEER 14) | PGE | COM | Electric | COMHVAC - SEER Rated Split System HP (SEER 14) | Split SEER-Rated Heat Pump - Average SEER = 14.17, Average COP = 3.66 | Split SEER-Rated Heat Pump - SEER = 13 | Split SEER-Rated Heat Pump - SEER = 14 | HVAC | HeatCool | dxHP_equip | spltSEER | spltSEER14 | 1 | 0 | 1 | 0.85 | 16 | NA | 1 | Split HP | Cap-Tons | SCN | STORAGE - CONDITIONED | Existing | CZ13 | Fresno Area (CZ13) |  |  |  | 1000 sf | 0.052413 | 0.0041205 | 0.060654 | Cap-Tons/1000 sf | 579.6 | 966 | 728.6 | 0.24733 | 0.61833 | 0.37233 | 0 | 0 | 0 | 579.6 | 966 | 728.6 | 0.24733 | 0.61833 | 0.37233 | 0 | 0 | 0 | 75 | 15 | 15 | 15 | 5 | 0.5 | 1848 | 781 | 1848 | 437.5545 | 437.5545 | 437.5545 | 0 | 0 | 0 | 1 | 1 | 0 | 0 | [7 empty] | Medium (2013) | Medium (2013) | Medium (2013) | None
M-053 | HVAC - SEER Rated Split System HP (SEER 14) | PGE | COM | Electric | COMHVAC - SEER Rated Split System HP (SEER 14) | Split SEER-Rated Heat Pump - Average SEER = 14.17, Average COP = 3.66 | Split SEER-Rated Heat Pump - SEER = 13 | Split SEER-Rated Heat Pump - SEER = 14 | HVAC | HeatCool | dxHP_equip | spltSEER | spltSEER14 | 1 | 0 | 1 | 0.85 | 16 | NA | 1 | Split HP | Cap-Tons | ASM | ASSEMBLY | New | CZ13 | Fresno Area (CZ13) |  |  |  | 1000 sf | 0.19798 | 0.015564 | 0.2291 | Cap-Tons/1000 sf | 2800 | 3025 | 3025 | 0.0098036 | 0.1318 | 0.1318 | 0 | 0 | 0 | 2800 | 3025 | 3025 | 0.0098036 | 0.1318 | 0.1318 | 0 | 0 | 0 | 75 | 15 | 15 | 15 | 5 | 0.5 | 1848 | 781 | 1848 | 437.5545 | 437.5545 | 437.5545 | 0 | 0 | 0 | 1 | 1 | 0 | 0 | [7 empty] | Medium (2013) | Medium (2013) | Medium (2013) | None
M-053 | HVAC - SEER Rated Split System HP (SEER 14) | PGE | COM | Electric | COMHVAC - SEER Rated Split System HP (SEER 14) | Split SEER-Rated Heat Pump - Average SEER = 14.17, Average COP = 3.66 | Split SEER-Rated Heat Pump - SEER = 13 | Split SEER-Rated Heat Pump - SEER = 14 | HVAC | HeatCool | dxHP_equip | spltSEER | spltSEER14 | 1 | 0 | 1 | 0.85 | 16 | NA | 1 | Split HP | Cap-Tons | ECC | EDUCATION - COMMUNITY COLLEGE | New | CZ13 | Fresno Area (CZ13) |  |  |  | 1000 sf | 0.11412 | 0.0089716 | 0.13206 | Cap-Tons/1000 sf | 5035.5 | 5252.5 | 5252.5 | 0.0019004 | 0.046 | 0.046 | 0 | 0 | 0 | 5035.5 | 5252.5 | 5252.5 | 0.0019004 | 0.046 | 0.046 | 0 | 0 | 0 | 75 | 15 | 15 | 15 | 5 | 0.5 | 1848 | 781 | 1848 | 437.5545 | 437.5545 | 437.5545 | 0 | 0 | 0 | 1 | 1 | 0 | 0 | [7 empty] | Medium (2013) | Medium (2013) | Medium (2013) | None
M-053 | HVAC - SEER Rated Split System HP (SEER 14) | PGE | COM | Electric | COMHVAC - SEER Rated Split System HP (SEER 14) | Split SEER-Rated Heat Pump - Average SEER = 14.17, Average COP = 3.66 | Split SEER-Rated Heat Pump - SEER = 13 | Split SEER-Rated Heat Pump - SEER = 14 | HVAC | HeatCool | dxHP_equip | spltSEER | spltSEER14 | 1 | 0 | 1 | 0.85 | 16 | NA | 1 | Split HP | Cap-Tons | EPR | EDUCATION - PRIMARY SCHOOL | New | CZ13 | Fresno Area (CZ13) |  |  |  | 1000 sf | 0.12139 | 0.0095429 | 0.14047 | Cap-Tons/1000 sf | 3093.5 | 3217.5 | 3217.5 | 0.0023489 | 0.060949 | 0.060949 | 0 | 0 | 0 | 3093.5 | 3217.5 | 3217.5 | 0.0023489 | 0.060949 | 0.060949 | 0 | 0 | 0 | 75 | 15 | 15 | 15 | 5 | 0.5 | 1848 | 781 | 1848 | 437.5545 | 437.5545 | 437.5545 | 0 | 0 | 0 | 1 | 1 | 0 | 0 | [7 empty] | Medium (2013) | Medium (2013) | Medium (2013) | None
M-053 | HVAC - SEER Rated Split System HP (SEER 14) | PGE | COM | Electric | COMHVAC - SEER Rated Split System HP (SEER 14) | Split SEER-Rated Heat Pump - Average SEER = 14.17, Average COP = 3.66 | Split SEER-Rated Heat Pump - SEER = 13 | Split SEER-Rated Heat Pump - SEER = 14 | HVAC | HeatCool | dxHP_equip | spltSEER | spltSEER14 | 1 | 0 | 1 | 0.85 | 16 | NA | 1 | Split HP | Cap-Tons | ERC | EDUCATION - RELOCATABLE CLASSROOM | New | CZ13 | Fresno Area (CZ13) |  |  |  | 1000 sf | 0.14515 | 0.011411 | 0.16797 | Cap-Tons/1000 sf | 5073.5 | 5252.5 | 5252.5 | 0.0027272 | 0.080027 | 0.080027 | 0 | 0 | 0 | 5073.5 | 5252.5 | 5252.5 | 0.0027272 | 0.080027 | 0.080027 | 0 | 0 | 0 | 75 | 15 | 15 | 15 | 5 | 0.5 | 1848 | 781 | 1848 | 437.5545 | 437.5545 | 437.5545 | 0 | 0 | 0 | 1 | 1 | 0 | 0 | [7 empty] | Medium (2013) | Medium (2013) | Medium (2013) | None
M-053 | HVAC - SEER Rated Split System HP (SEER 14) | PGE | COM | Electric | COMHVAC - SEER Rated Split System HP (SEER 14) | Split SEER-Rated Heat Pump - Average SEER = 14.17, Average COP = 3.66 | Split SEER-Rated Heat Pump - SEER = 13 | Split SEER-Rated Heat Pump - SEER = 14 | HVAC | HeatCool | dxHP_equip | spltSEER | spltSEER14 | 1 | 0 | 1 | 0.85 | 16 | NA | 1 | Split HP | Cap-Tons | ESE | EDUCATION - SECONDARY SCHOOL | New | CZ13 | Fresno Area (CZ13) |  |  |  | 1000 sf | 0.11708 | 0.0092041 | 0.13549 | Cap-Tons/1000 sf | 3072.5 | 3217.5 | 3217.5 | 0.0025956 | 0.057596 | 0.057596 | 0 | 0 | 0 | 3072.5 | 3217.5 | 3217.5 | 0.0025956 | 0.057596 | 0.057596 | 0 | 0 | 0 | 75 | 15 | 15 | 15 | 5 | 0.5 | 1848 | 781 | 1848 | 437.5545 | 437.5545 | 437.5545 | 0 | 0 | 0 | 1 | 1 | 0 | 0 | [7 empty] | Medium (2013) | Medium (2013) | Medium (2013) | None
M-053 | HVAC - SEER Rated Split System HP (SEER 14) | PGE | COM | Electric | COMHVAC - SEER Rated Split System HP (SEER 14) | Split SEER-Rated Heat Pump - Average SEER = 14.17, Average COP = 3.66 | Split SEER-Rated Heat Pump - SEER = 13 | Split SEER-Rated Heat Pump - SEER = 14 | HVAC | HeatCool | dxHP_equip | spltSEER | spltSEER14 | 1 | 0 | 1 | 0.85 | 16 | NA | 1 | Split HP | Cap-Tons | EUN | EDUCATION - UNIVERSITY | New | CZ13 | Fresno Area (CZ13) |  |  |  | 1000 sf | 0.11392 | 0.0089559 | 0.13183 | Cap-Tons/1000 sf | 5022.5 | 5252.5 | 5252.5 | 0.0022118 | 0.050512 | 0.050512 | 0 | 0 | 0 | 5022.5 | 5252.5 | 5252.5 | 0.0022118 | 0.050512 | 0.050512 | 0 | 0 | 0 | 75 | 15 | 15 | 15 | 5 | 0.5 | 1848 | 781 | 1848 | 437.5545 | 437.5545 | 437.5545 | 0 | 0 | 0 | 1 | 1 | 0 | 0 | [7 empty] | Medium (2013) | Medium (2013) | Medium (2013) | None
M-053 | HVAC - SEER Rated Split System HP (SEER 14) | PGE | COM | Electric | COMHVAC - SEER Rated Split System HP (SEER 14) | Split SEER-Rated Heat Pump - Average SEER = 14.17, Average COP = 3.66 | Split SEER-Rated Heat Pump - SEER = 13 | Split SEER-Rated Heat Pump - SEER = 14 | HVAC | HeatCool | dxHP_equip | spltSEER | spltSEER14 | 1 | 0 | 1 | 0.85 | 16 | NA | 1 | Split HP | Cap-Tons | HSP | HEALTH/MEDICAL - HOSPITAL | New | CZ13 | Fresno Area (CZ13) |  |  |  | 1000 sf | 0.16837 | 0.013237 | 0.19485 | Cap-Tons/1000 sf | 10323.5 | 10642.5 | 10642.5 | 0.0033372 | 0.11134 | 0.11134 | 0 | 0 | 0 | 10323.5 | 10642.5 | 10642.5 | 0.0033372 | 0.11134 | 0.11134 | 0 | 0 | 0 | 75 | 15 | 15 | 15 | 5 | 0.5 | 1848 | 781 | 1848 | 437.5545 | 437.5545 | 437.5545 | 0 | 0 | 0 | 1 | 1 | 0 | 0 | [7 empty] | Medium (2013) | Medium (2013) | Medium (2013) | None
M-053 | HVAC - SEER Rated Split System HP (SEER 14) | PGE | COM | Electric | COMHVAC - SEER Rated Split System HP (SEER 14) | Split SEER-Rated Heat Pump - Average SEER = 14.17, Average COP = 3.66 | Split SEER-Rated Heat Pump - SEER = 13 | Split SEER-Rated Heat Pump - SEER = 14 | HVAC | HeatCool | dxHP_equip | spltSEER | spltSEER14 | 1 | 0 | 1 | 0.85 | 16 | NA | 1 | Split HP | Cap-Tons | HTL | LODGING - HOTEL | New | CZ13 | Fresno Area (CZ13) |  |  |  | 1000 sf | 0.089751 | 0.0070558 | 0.10386 | Cap-Tons/1000 sf | 6282.5 | 6627.5 | 6627.5 | 0.0073585 | 0.14136 | 0.14136 | 0 | 0 | 0 | 6282.5 | 6627.5 | 6627.5 | 0.0073585 | 0.14136 | 0.14136 | 0 | 0 | 0 | 75 | 15 | 15 | 15 | 5 | 0.5 | 1848 | 781 | 1848 | 437.5545 | 437.5545 | 437.5545 | 0 | 0 | 0 | 1 | 1 | 0 | 0 | [7 empty] | Medium (2013) | Medium (2013) | Medium (2013) | None
M-053 | HVAC - SEER Rated Split System HP (SEER 14) | PGE | COM | Electric | COMHVAC - SEER Rated Split System HP (SEER 14) | Split SEER-Rated Heat Pump - Average SEER = 14.17, Average COP = 3.66 | Split SEER-Rated Heat Pump - SEER = 13 | Split SEER-Rated Heat Pump - SEER = 14 | HVAC | HeatCool | dxHP_equip | spltSEER | spltSEER14 | 1 | 0 | 1 | 0.85 | 16 | NA | 1 | Split HP | Cap-Tons | MTL | LODGING - MOTEL | New | CZ13 | Fresno Area (CZ13) |  |  |  | 1000 sf | 0.089751 | 0.0070558 | 0.10386 | Cap-Tons/1000 sf | 6282.5 | 6627.5 | 6627.5 | 0.0073585 | 0.14136 | 0.14136 | 0 | 0 | 0 | 6282.5 | 6627.5 | 6627.5 | 0.0073585 | 0.14136 | 0.14136 | 0 | 0 | 0 | 75 | 15 | 15 | 15 | 5 | 0.5 | 1848 | 781 | 1848 | 437.5545 | 437.5545 | 437.5545 | 0 | 0 | 0 | 1 | 1 | 0 | 0 | [7 empty] | Medium (2013) | Medium (2013) | Medium (2013) | None
M-053 | HVAC - SEER Rated Split System HP (SEER 14) | PGE | COM | Electric | COMHVAC - SEER Rated Split System HP (SEER 14) | Split SEER-Rated Heat Pump - Average SEER = 14.17, Average COP = 3.66 | Split SEER-Rated Heat Pump - SEER = 13 | Split SEER-Rated Heat Pump - SEER = 14 | HVAC | HeatCool | dxHP_equip | spltSEER | spltSEER14 | 1 | 0 | 1 | 0.85 | 16 | NA | 1 | Split HP | Cap-Tons | NRS | HEALTH/MEDICAL - NURSING HOME | New | CZ13 | Fresno Area (CZ13) |  |  |  | 1000 sf | 0.16837 | 0.013237 | 0.19485 | Cap-Tons/1000 sf | 10322.5 | 10642.5 | 10642.5 | 0.003193 | 0.10619 | 0.10619 | 0 | 0 | 0 | 10322.5 | 10642.5 | 10642.5 | 0.003193 | 0.10619 | 0.10619 | 0 | 0 | 0 | 75 | 15 | 15 | 15 | 5 | 0.5 | 1848 | 781 | 1848 | 437.5545 | 437.5545 | 437.5545 | 0 | 0 | 0 | 1 | 1 | 0 | 0 | [7 empty] | Medium (2013) | Medium (2013) | Medium (2013) | None
M-053 | HVAC - SEER Rated Split System HP (SEER 14) | PGE | COM | Electric | COMHVAC - SEER Rated Split System HP (SEER 14) | Split SEER-Rated Heat Pump - Average SEER = 14.17, Average COP = 3.66 | Split SEER-Rated Heat Pump - SEER = 13 | Split SEER-Rated Heat Pump - SEER = 14 | HVAC | HeatCool | dxHP_equip | spltSEER | spltSEER14 | 1 | 0 | 1 | 0.85 | 16 | NA | 1 | Split HP | Cap-Tons | OFL | OFFICE - LARGE | New | CZ13 | Fresno Area (CZ13) |  |  |  | 1000 sf | 0.11956 | 0.0093995 | 0.13836 | Cap-Tons/1000 sf | 14251.1513 | 14434.1513 | 14434.1513 | 0.001695 | 0.1337 | 0.1337 | 0 | 0 | 0 | 14251.1513 | 14434.1513 | 14434.1513 | 0.001695 | 0.1337 | 0.1337 | 0 | 0 | 0 | 75 | 15 | 15 | 15 | 5 | 0.5 | 1848 | 781 | 1848 | 437.5545 | 437.5545 | 437.5545 | 0 | 0 | 0 | 1 | 1 | 0 | 0 | [7 empty] | Medium (2013) | Medium (2013) | Medium (2013) | None
M-053 | HVAC - SEER Rated Split System HP (SEER 14) | PGE | COM | Electric | COMHVAC - SEER Rated Split System HP (SEER 14) | Split SEER-Rated Heat Pump - Average SEER = 14.17, Average COP = 3.66 | Split SEER-Rated Heat Pump - SEER = 13 | Split SEER-Rated Heat Pump - SEER = 14 | HVAC | HeatCool | dxHP_equip | spltSEER | spltSEER14 | 1 | 0 | 1 | 0.85 | 16 | NA | 1 | Split HP | Cap-Tons | OFS | OFFICE - SMALL | New | CZ13 | Fresno Area (CZ13) |  |  |  | 1000 sf | 0.13983 | 0.010993 | 0.16182 | Cap-Tons/1000 sf | 7012.5 | 7177.5 | 7177.5 | 0.0031765 | 0.13818 | 0.13818 | 0 | 0 | 0 | 7012.5 | 7177.5 | 7177.5 | 0.0031765 | 0.13818 | 0.13818 | 0 | 0 | 0 | 75 | 15 | 15 | 15 | 5 | 0.5 | 1848 | 781 | 1848 | 437.5545 | 437.5545 | 437.5545 | 0 | 0 | 0 | 1 | 1 | 0 | 0 | [7 empty] | Medium (2013) | Medium (2013) | Medium (2013) | None
M-053 | HVAC - SEER Rated Split System HP (SEER 14) | PGE | COM | Electric | COMHVAC - SEER Rated Split System HP (SEER 14) | Split SEER-Rated Heat Pump - Average SEER = 14.17, Average COP = 3.66 | Split SEER-Rated Heat Pump - SEER = 13 | Split SEER-Rated Heat Pump - SEER = 14 | HVAC | HeatCool | dxHP_equip | spltSEER | spltSEER14 | 1 | 0 | 1 | 0.85 | 16 | NA | 1 | Split HP | Cap-Tons | RFF | RESTAURANT - FAST-FOOD | New | CZ13 | Fresno Area (CZ13) |  |  |  | 1000 sf | 0.24312 | 0.019113 | 0.28135 | Cap-Tons/1000 sf | 15541 | 15840 | 15840 | 0.0025588 | 0.13556 | 0.13556 | 0 | 0 | 0 | 15541 | 15840 | 15840 | 0.0025588 | 0.13556 | 0.13556 | 0 | 0 | 0 | 75 | 15 | 15 | 15 | 5 | 0.5 | 1848 | 781 | 1848 | 437.5545 | 437.5545 | 437.5545 | 0 | 0 | 0 | 1 | 1 | 0 | 0 | [7 empty] | Medium (2013) | Medium (2013) | Medium (2013) | None
M-053 | HVAC - SEER Rated Split System HP (SEER 14) | PGE | COM | Electric | COMHVAC - SEER Rated Split System HP (SEER 14) | Split SEER-Rated Heat Pump - Average SEER = 14.17, Average COP = 3.66 | Split SEER-Rated Heat Pump - SEER = 13 | Split SEER-Rated Heat Pump - SEER = 14 | HVAC | HeatCool | dxHP_equip | spltSEER | spltSEER14 | 1 | 0 | 1 | 0.85 | 16 | NA | 1 | Split HP | Cap-Tons | RSD | RESTAURANT - SIT-DOWN | New | CZ13 | Fresno Area (CZ13) |  |  |  | 1000 sf | 0.16098 | 0.012656 | 0.1863 | Cap-Tons/1000 sf | 15615 | 15840 | 15840 | 0.0018156 | 0.12782 | 0.12782 | 0 | 0 | 0 | 15615 | 15840 | 15840 | 0.0018156 | 0.12782 | 0.12782 | 0 | 0 | 0 | 75 | 15 | 15 | 15 | 5 | 0.5 | 1848 | 781 | 1848 | 437.5545 | 437.5545 | 437.5545 | 0 | 0 | 0 | 1 | 1 | 0 | 0 | [7 empty] | Medium (2013) | Medium (2013) | Medium (2013) | None
M-053 | HVAC - SEER Rated Split System HP (SEER 14) | PGE | COM | Electric | COMHVAC - SEER Rated Split System HP (SEER 14) | Split SEER-Rated Heat Pump - Average SEER = 14.17, Average COP = 3.66 | Split SEER-Rated Heat Pump - SEER = 13 | Split SEER-Rated Heat Pump - SEER = 14 | HVAC | HeatCool | dxHP_equip | spltSEER | spltSEER14 | 1 | 0 | 1 | 0.85 | 16 | NA | 1 | Split HP | Cap-Tons | RT3 | RETAIL - MULTISTORY LARGE | New | CZ13 | Fresno Area (CZ13) |  |  |  | 1000 sf | 0.076065 | 0.0059798 | 0.088025 | Cap-Tons/1000 sf | 5828.5 | 6077.5 | 6077.5 | 0.0056392 | 0.13764 | 0.13764 | 0 | 0 | 0 | 5828.5 | 6077.5 | 6077.5 | 0.0056392 | 0.13764 | 0.13764 | 0 | 0 | 0 | 75 | 15 | 15 | 15 | 5 | 0.5 | 1848 | 781 | 1848 | 437.5545 | 437.5545 | 437.5545 | 0 | 0 | 0 | 1 | 1 | 0 | 0 | [7 empty] | Medium (2013) | Medium (2013) | Medium (2013) | None
M-053 | HVAC - SEER Rated Split System HP (SEER 14) | PGE | COM | Electric | COMHVAC - SEER Rated Split System HP (SEER 14) | Split SEER-Rated Heat Pump - Average SEER = 14.17, Average COP = 3.66 | Split SEER-Rated Heat Pump - SEER = 13 | Split SEER-Rated Heat Pump - SEER = 14 | HVAC | HeatCool | dxHP_equip | spltSEER | spltSEER14 | 1 | 0 | 1 | 0.85 | 16 | NA | 1 | Split HP | Cap-Tons | RTL | RETAIL - SINGLE-STORY LARGE | New | CZ13 | Fresno Area (CZ13) |  |  |  | 1000 sf | 0.082079 | 0.0064526 | 0.094984 | Cap-Tons/1000 sf | 5819.5 | 6077.5 | 6077.5 | 0.0059407 | 0.13994 | 0.13994 | 0 | 0 | 0 | 5819.5 | 6077.5 | 6077.5 | 0.0059407 | 0.13994 | 0.13994 | 0 | 0 | 0 | 75 | 15 | 15 | 15 | 5 | 0.5 | 1848 | 781 | 1848 | 437.5545 | 437.5545 | 437.5545 | 0 | 0 | 0 | 1 | 1 | 0 | 0 | [7 empty] | Medium (2013) | Medium (2013) | Medium (2013) | None
M-053 | HVAC - SEER Rated Split System HP (SEER 14) | PGE | COM | Electric | COMHVAC - SEER Rated Split System HP (SEER 14) | Split SEER-Rated Heat Pump - Average SEER = 14.17, Average COP = 3.66 | Split SEER-Rated Heat Pump - SEER = 13 | Split SEER-Rated Heat Pump - SEER = 14 | HVAC | HeatCool | dxHP_equip | spltSEER | spltSEER14 | 1 | 0 | 1 | 0.85 | 16 | NA | 1 | Split HP | Cap-Tons | RTS | RETAIL - SMALL | New | CZ13 | Fresno Area (CZ13) |  |  |  | 1000 sf | 0.09448 | 0.0074275 | 0.10933 | Cap-Tons/1000 sf | 5823.5 | 6077.5 | 6077.5 | 0.0061499 | 0.14715 | 0.14715 | 0 | 0 | 0 | 5823.5 | 6077.5 | 6077.5 | 0.0061499 | 0.14715 | 0.14715 | 0 | 0 | 0 | 75 | 15 | 15 | 15 | 5 | 0.5 | 1848 | 781 | 1848 | 437.5545 | 437.5545 | 437.5545 | 0 | 0 | 0 | 1 | 1 | 0 | 0 | [7 empty] | Medium (2013) | Medium (2013) | Medium (2013) | None
M-053 | HVAC - SEER Rated Split System HP (SEER 14) | PGE | COM | Electric | COMHVAC - SEER Rated Split System HP (SEER 14) | Split SEER-Rated Heat Pump - Average SEER = 14.17, Average COP = 3.66 | Split SEER-Rated Heat Pump - SEER = 13 | Split SEER-Rated Heat Pump - SEER = 14 | HVAC | HeatCool | dxHP_equip | spltSEER | spltSEER14 | 1 | 0 | 1 | 0.85 | 16 | NA | 1 | Split HP | Cap-Tons | SCN | STORAGE - CONDITIONED | New | CZ13 | Fresno Area (CZ13) |  |  |  | 1000 sf | 0.052413 | 0.0041205 | 0.060654 | Cap-Tons/1000 sf | 781 | 966 | 966 | 0.028899 | 0.1509 | 0.1509 | 0 | 0 | 0 | 781 | 966 | 966 | 0.028899 | 0.1509 | 0.1509 | 0 | 0 | 0 | 75 | 15 | 15 | 15 | 5 | 0.5 | 1848 | 781 | 1848 | 437.5545 | 437.5545 | 437.5545 | 0 | 0 | 0 | 1 | 1 | 0 | 0 | [7 empty] | Medium (2013) | Medium (2013) | Medium (2013) | None
M-053 | HVAC - SEER Rated Split System HP (SEER 14) | PGE | COM | Electric | COMHVAC - SEER Rated Split System HP (SEER 14) | Split SEER-Rated Heat Pump - Average SEER = 14.17, Average COP = 3.66 | Split SEER-Rated Heat Pump - SEER = 13 | Split SEER-Rated Heat Pump - SEER = 14 | HVAC | HeatCool | dxHP_equip | spltSEER | spltSEER14 | 1 | 0 | 1 | 0.85 | 16 | NA | 1 | Split HP | Cap-Tons | ASM | ASSEMBLY | Existing | CZ16 | Mount Shasta Area (CZ16) |  |  |  | 1000 sf | 0.19798 | 0.015564 | 0.2291 | Cap-Tons/1000 sf | 2035 | 3025 | 2035 | 0.18584 | 0.56784 | 0.27504 | 0 | 0 | 0 | 2035 | 3025 | 2035 | 0.18584 | 0.56784 | 0.27504 | 0 | 0 | 0 | 75 | 15 | 15 | 15 | 5 | 0.5 | 1848 | 781 | 1848 | 437.5545 | 437.5545 | 437.5545 | 0 | 0 | 0 | 1 | 1 | 0 | 0 | [7 empty] | Medium (2013) | Medium (2013) | Medium (2013) | None
M-053 | HVAC - SEER Rated Split System HP (SEER 14) | PGE | COM | Electric | COMHVAC - SEER Rated Split System HP (SEER 14) | Split SEER-Rated Heat Pump - Average SEER = 14.17, Average COP = 3.66 | Split SEER-Rated Heat Pump - SEER = 13 | Split SEER-Rated Heat Pump - SEER = 14 | HVAC | HeatCool | dxHP_equip | spltSEER | spltSEER14 | 1 | 0 | 1 | 0.85 | 16 | NA | 1 | Split HP | Cap-Tons | ECC | EDUCATION - COMMUNITY COLLEGE | Existing | CZ16 | Mount Shasta Area (CZ16) |  |  |  | 1000 sf | 0.11412 | 0.0089716 | 0.13206 | Cap-Tons/1000 sf | 4402.5 | 5252.5 | 4440.4 | 0.06912 | 0.42712 | 0.16192 | 0 | 0 | 0 | 4402.5 | 5252.5 | 4440.4 | 0.06912 | 0.42712 | 0.16192 | 0 | 0 | 0 | 75 | 15 | 15 | 15 | 5 | 0.5 | 1848 | 781 | 1848 | 437.5545 | 437.5545 | 437.5545 | 0 | 0 | 0 | 1 | 1 | 0 | 0 | [7 empty] | Medium (2013) | Medium (2013) | Medium (2013) | None
M-053 | HVAC - SEER Rated Split System HP (SEER 14) | PGE | COM | Electric | COMHVAC - SEER Rated Split System HP (SEER 14) | Split SEER-Rated Heat Pump - Average SEER = 14.17, Average COP = 3.66 | Split SEER-Rated Heat Pump - SEER = 13 | Split SEER-Rated Heat Pump - SEER = 14 | HVAC | HeatCool | dxHP_equip | spltSEER | spltSEER14 | 1 | 0 | 1 | 0.85 | 16 | NA | 1 | Split HP | Cap-Tons | EPR | EDUCATION - PRIMARY SCHOOL | Existing | CZ16 | Mount Shasta Area (CZ16) |  |  |  | 1000 sf | 0.12139 | 0.0095429 | 0.14047 | Cap-Tons/1000 sf | 2621.5 | 3217.5 | 2621.5 | 0.020621 | 0.11132 | 0.045421 | 0 | 0 | 0 | 2621.5 | 3217.5 | 2621.5 | 0.020621 | 0.11132 | 0.045421 | 0 | 0 | 0 | 75 | 15 | 15 | 15 | 5 | 0.5 | 1848 | 781 | 1848 | 437.5545 | 437.5545 | 437.5545 | 0 | 0 | 0 | 1 | 1 | 0 | 0 | [7 empty] | Medium (2013) | Medium (2013) | Medium (2013) | None
M-053 | HVAC - SEER Rated Split System HP (SEER 14) | PGE | COM | Electric | COMHVAC - SEER Rated Split System HP (SEER 14) | Split SEER-Rated Heat Pump - Average SEER = 14.17, Average COP = 3.66 | Split SEER-Rated Heat Pump - SEER = 13 | Split SEER-Rated Heat Pump - SEER = 14 | HVAC | HeatCool | dxHP_equip | spltSEER | spltSEER14 | 1 | 0 | 1 | 0.85 | 16 | NA | 1 | Split HP | Cap-Tons | ERC | EDUCATION - RELOCATABLE CLASSROOM | Existing | CZ16 | Mount Shasta Area (CZ16) |  |  |  | 1000 sf | 0.14515 | 0.011411 | 0.16797 | Cap-Tons/1000 sf | 4122.5 | 5252.5 | 4143.7 | 0.061948 | 0.28795 | 0.12115 | 0 | 0 | 0 | 4122.5 | 5252.5 | 4143.7 | 0.061948 | 0.28795 | 0.12115 | 0 | 0 | 0 | 75 | 15 | 15 | 15 | 5 | 0.5 | 1848 | 781 | 1848 | 437.5545 | 437.5545 | 437.5545 | 0 | 0 | 0 | 1 | 1 | 0 | 0 | [7 empty] | Medium (2013) | Medium (2013) | Medium (2013) | None
M-053 | HVAC - SEER Rated Split System HP (SEER 14) | PGE | COM | Electric | COMHVAC - SEER Rated Split System HP (SEER 14) | Split SEER-Rated Heat Pump - Average SEER = 14.17, Average COP = 3.66 | Split SEER-Rated Heat Pump - SEER = 13 | Split SEER-Rated Heat Pump - SEER = 14 | HVAC | HeatCool | dxHP_equip | spltSEER | spltSEER14 | 1 | 0 | 1 | 0.85 | 16 | NA | 1 | Split HP | Cap-Tons | ESE | EDUCATION - SECONDARY SCHOOL | Existing | CZ16 | Mount Shasta Area (CZ16) |  |  |  | 1000 sf | 0.11708 | 0.0092041 | 0.13549 | Cap-Tons/1000 sf | 2543.5 | 3217.5 | 2543.5 | 0.02165 | 0.10335 | 0.04435 | 0 | 0 | 0 | 2543.5 | 3217.5 | 2543.5 | 0.02165 | 0.10335 | 0.04435 | 0 | 0 | 0 | 75 | 15 | 15 | 15 | 5 | 0.5 | 1848 | 781 | 1848 | 437.5545 | 437.5545 | 437.5545 | 0 | 0 | 0 | 1 | 1 | 0 | 0 | [7 empty] | Medium (2013) | Medium (2013) | Medium (2013) | None
M-053 | HVAC - SEER Rated Split System HP (SEER 14) | PGE | COM | Electric | COMHVAC - SEER Rated Split System HP (SEER 14) | Split SEER-Rated Heat Pump - Average SEER = 14.17, Average COP = 3.66 | Split SEER-Rated Heat Pump - SEER = 13 | Split SEER-Rated Heat Pump - SEER = 14 | HVAC | HeatCool | dxHP_equip | spltSEER | spltSEER14 | 1 | 0 | 1 | 0.85 | 16 | NA | 1 | Split HP | Cap-Tons | EUN | EDUCATION - UNIVERSITY | Existing | CZ16 | Mount Shasta Area (CZ16) |  |  |  | 1000 sf | 0.11392 | 0.0089559 | 0.13183 | Cap-Tons/1000 sf | 4409.5 | 5252.5 | 4501 | 0.069398 | 0.4324 | 0.1632 | 0 | 0 | 0 | 4409.5 | 5252.5 | 4501 | 0.069398 | 0.4324 | 0.1632 | 0 | 0 | 0 | 75 | 15 | 15 | 15 | 5 | 0.5 | 1848 | 781 | 1848 | 437.5545 | 437.5545 | 437.5545 | 0 | 0 | 0 | 1 | 1 | 0 | 0 | [7 empty] | Medium (2013) | Medium (2013) | Medium (2013) | None
M-053 | HVAC - SEER Rated Split System HP (SEER 14) | PGE | COM | Electric | COMHVAC - SEER Rated Split System HP (SEER 14) | Split SEER-Rated Heat Pump - Average SEER = 14.17, Average COP = 3.66 | Split SEER-Rated Heat Pump - SEER = 13 | Split SEER-Rated Heat Pump - SEER = 14 | HVAC | HeatCool | dxHP_equip | spltSEER | spltSEER14 | 1 | 0 | 1 | 0.85 | 16 | NA | 1 | Split HP | Cap-Tons | HSP | HEALTH/MEDICAL - HOSPITAL | Existing | CZ16 | Mount Shasta Area (CZ16) |  |  |  | 1000 sf | 0.16837 | 0.013237 | 0.19485 | Cap-Tons/1000 sf | 9542.5 | 10642.5 | 9706.5 | 0.032277 | 0.31228 | 0.11228 | 0 | 0 | 0 | 9542.5 | 10642.5 | 9706.5 | 0.032277 | 0.31228 | 0.11228 | 0 | 0 | 0 | 75 | 15 | 15 | 15 | 5 | 0.5 | 1848 | 781 | 1848 | 437.5545 | 437.5545 | 437.5545 | 0 | 0 | 0 | 1 | 1 | 0 | 0 | [7 empty] | Medium (2013) | Medium (2013) | Medium (2013) | None
M-053 | HVAC - SEER Rated Split System HP (SEER 14) | PGE | COM | Electric | COMHVAC - SEER Rated Split System HP (SEER 14) | Split SEER-Rated Heat Pump - Average SEER = 14.17, Average COP = 3.66 | Split SEER-Rated Heat Pump - SEER = 13 | Split SEER-Rated Heat Pump - SEER = 14 | HVAC | HeatCool | dxHP_equip | spltSEER | spltSEER14 | 1 | 0 | 1 | 0.85 | 16 | NA | 1 | Split HP | Cap-Tons | HTL | LODGING - HOTEL | Existing | CZ16 | Mount Shasta Area (CZ16) |  |  |  | 1000 sf | 0.089751 | 0.0070558 | 0.10386 | Cap-Tons/1000 sf | 5507.5 | 6627.5 | 5586.9 | 0.068735 | 0.40674 | 0.16684 | 0 | 0 | 0 | 5507.5 | 6627.5 | 5586.9 | 0.068735 | 0.40674 | 0.16684 | 0 | 0 | 0 | 75 | 15 | 15 | 15 | 5 | 0.5 | 1848 | 781 | 1848 | 437.5545 | 437.5545 | 437.5545 | 0 | 0 | 0 | 1 | 1 | 0 | 0 | [7 empty] | Medium (2013) | Medium (2013) | Medium (2013) | None
M-053 | HVAC - SEER Rated Split System HP (SEER 14) | PGE | COM | Electric | COMHVAC - SEER Rated Split System HP (SEER 14) | Split SEER-Rated Heat Pump - Average SEER = 14.17, Average COP = 3.66 | Split SEER-Rated Heat Pump - SEER = 13 | Split SEER-Rated Heat Pump - SEER = 14 | HVAC | HeatCool | dxHP_equip | spltSEER | spltSEER14 | 1 | 0 | 1 | 0.85 | 16 | NA | 1 | Split HP | Cap-Tons | MTL | LODGING - MOTEL | Existing | CZ16 | Mount Shasta Area (CZ16) |  |  |  | 1000 sf | 0.089751 | 0.0070558 | 0.10386 | Cap-Tons/1000 sf | 5507.5 | 6627.5 | 5586.9 | 0.068735 | 0.40674 | 0.16684 | 0 | 0 | 0 | 5507.5 | 6627.5 | 5586.9 | 0.068735 | 0.40674 | 0.16684 | 0 | 0 | 0 | 75 | 15 | 15 | 15 | 5 | 0.5 | 1848 | 781 | 1848 | 437.5545 | 437.5545 | 437.5545 | 0 | 0 | 0 | 1 | 1 | 0 | 0 | [7 empty] | Medium (2013) | Medium (2013) | Medium (2013) | None
M-053 | HVAC - SEER Rated Split System HP (SEER 14) | PGE | COM | Electric | COMHVAC - SEER Rated Split System HP (SEER 14) | Split SEER-Rated Heat Pump - Average SEER = 14.17, Average COP = 3.66 | Split SEER-Rated Heat Pump - SEER = 13 | Split SEER-Rated Heat Pump - SEER = 14 | HVAC | HeatCool | dxHP_equip | spltSEER | spltSEER14 | 1 | 0 | 1 | 0.85 | 16 | NA | 1 | Split HP | Cap-Tons | NRS | HEALTH/MEDICAL - NURSING HOME | Existing | CZ16 | Mount Shasta Area (CZ16) |  |  |  | 1000 sf | 0.16837 | 0.013237 | 0.19485 | Cap-Tons/1000 sf | 9222.5 | 10642.5 | 9296.3 | 0.04265 | 0.31965 | 0.11815 | 0 | 0 | 0 | 9222.5 | 10642.5 | 9296.3 | 0.04265 | 0.31965 | 0.11815 | 0 | 0 | 0 | 75 | 15 | 15 | 15 | 5 | 0.5 | 1848 | 781 | 1848 | 437.5545 | 437.5545 | 437.5545 | 0 | 0 | 0 | 1 | 1 | 0 | 0 | [7 empty] | Medium (2013) | Medium (2013) | Medium (2013) | None
M-053 | HVAC - SEER Rated Split System HP (SEER 14) | PGE | COM | Electric | COMHVAC - SEER Rated Split System HP (SEER 14) | Split SEER-Rated Heat Pump - Average SEER = 14.17, Average COP = 3.66 | Split SEER-Rated Heat Pump - SEER = 13 | Split SEER-Rated Heat Pump - SEER = 14 | HVAC | HeatCool | dxHP_equip | spltSEER | spltSEER14 | 1 | 0 | 1 | 0.85 | 16 | NA | 1 | Split HP | Cap-Tons | OFL | OFFICE - LARGE | Existing | CZ16 | Mount Shasta Area (CZ16) |  |  |  | 1000 sf | 0.11956 | 0.0093995 | 0.13836 | Cap-Tons/1000 sf | 13845.1513 | 14434.1513 | 13946.1513 | 0.014081 | 0.34508 | 0.10548 | 0 | 0 | 0 | 13845.1513 | 14434.1513 | 13946.1513 | 0.014081 | 0.34508 | 0.10548 | 0 | 0 | 0 | 75 | 15 | 15 | 15 | 5 | 0.5 | 1848 | 781 | 1848 | 437.5545 | 437.5545 | 437.5545 | 0 | 0 | 0 | 1 | 1 | 0 | 0 | [7 empty] | Medium (2013) | Medium (2013) | Medium (2013) | None
M-053 | HVAC - SEER Rated Split System HP (SEER 14) | PGE | COM | Electric | COMHVAC - SEER Rated Split System HP (SEER 14) | Split SEER-Rated Heat Pump - Average SEER = 14.17, Average COP = 3.66 | Split SEER-Rated Heat Pump - SEER = 13 | Split SEER-Rated Heat Pump - SEER = 14 | HVAC | HeatCool | dxHP_equip | spltSEER | spltSEER14 | 1 | 0 | 1 | 0.85 | 16 | NA | 1 | Split HP | Cap-Tons | OFS | OFFICE - SMALL | Existing | CZ16 | Mount Shasta Area (CZ16) |  |  |  | 1000 sf | 0.13983 | 0.010993 | 0.16182 | Cap-Tons/1000 sf | 6600.5 | 7177.5 | 6657.8 | 0.029635 | 0.36863 | 0.12103 | 0 | 0 | 0 | 6600.5 | 7177.5 | 6657.8 | 0.029635 | 0.36863 | 0.12103 | 0 | 0 | 0 | 75 | 15 | 15 | 15 | 5 | 0.5 | 1848 | 781 | 1848 | 437.5545 | 437.5545 | 437.5545 | 0 | 0 | 0 | 1 | 1 | 0 | 0 | [7 empty] | Medium (2013) | Medium (2013) | Medium (2013) | None
M-053 | HVAC - SEER Rated Split System HP (SEER 14) | PGE | COM | Electric | COMHVAC - SEER Rated Split System HP (SEER 14) | Split SEER-Rated Heat Pump - Average SEER = 14.17, Average COP = 3.66 | Split SEER-Rated Heat Pump - SEER = 13 | Split SEER-Rated Heat Pump - SEER = 14 | HVAC | HeatCool | dxHP_equip | spltSEER | spltSEER14 | 1 | 0 | 1 | 0.85 | 16 | NA | 1 | Split HP | Cap-Tons | RFF | RESTAURANT - FAST-FOOD | Existing | CZ16 | Mount Shasta Area (CZ16) |  |  |  | 1000 sf | 0.24312 | 0.019113 | 0.28135 | Cap-Tons/1000 sf | 14400 | 15840 | 14400 | 0.0342 | 0.3762 | 0.1214 | 0 | 0 | 0 | 14400 | 15840 | 14400 | 0.0342 | 0.3762 | 0.1214 | 0 | 0 | 0 | 75 | 15 | 15 | 15 | 5 | 0.5 | 1848 | 781 | 1848 | 437.5545 | 437.5545 | 437.5545 | 0 | 0 | 0 | 1 | 1 | 0 | 0 | [7 empty] | Medium (2013) | Medium (2013) | Medium (2013) | None
M-053 | HVAC - SEER Rated Split System HP (SEER 14) | PGE | COM | Electric | COMHVAC - SEER Rated Split System HP (SEER 14) | Split SEER-Rated Heat Pump - Average SEER = 14.17, Average COP = 3.66 | Split SEER-Rated Heat Pump - SEER = 13 | Split SEER-Rated Heat Pump - SEER = 14 | HVAC | HeatCool | dxHP_equip | spltSEER | spltSEER14 | 1 | 0 | 1 | 0.85 | 16 | NA | 1 | Split HP | Cap-Tons | RSD | RESTAURANT - SIT-DOWN | Existing | CZ16 | Mount Shasta Area (CZ16) |  |  |  | 1000 sf | 0.16098 | 0.012656 | 0.1863 | Cap-Tons/1000 sf | 14630 | 15840 | 14630 | 0.035481 | 0.46448 | 0.12248 | 0 | 0 | 0 | 14630 | 15840 | 14630 | 0.035481 | 0.46448 | 0.12248 | 0 | 0 | 0 | 75 | 15 | 15 | 15 | 5 | 0.5 | 1848 | 781 | 1848 | 437.5545 | 437.5545 | 437.5545 | 0 | 0 | 0 | 1 | 1 | 0 | 0 | [7 empty] | Medium (2013) | Medium (2013) | Medium (2013) | None
M-053 | HVAC - SEER Rated Split System HP (SEER 14) | PGE | COM | Electric | COMHVAC - SEER Rated Split System HP (SEER 14) | Split SEER-Rated Heat Pump - Average SEER = 14.17, Average COP = 3.66 | Split SEER-Rated Heat Pump - SEER = 13 | Split SEER-Rated Heat Pump - SEER = 14 | HVAC | HeatCool | dxHP_equip | spltSEER | spltSEER14 | 1 | 0 | 1 | 0.85 | 16 | NA | 1 | Split HP | Cap-Tons | RT3 | RETAIL - MULTISTORY LARGE | Existing | CZ16 | Mount Shasta Area (CZ16) |  |  |  | 1000 sf | 0.076065 | 0.0059798 | 0.088025 | Cap-Tons/1000 sf | 5107.5 | 6077.5 | 5107.5 | 0.073118 | 0.45812 | 0.17102 | 0 | 0 | 0 | 5107.5 | 6077.5 | 5107.5 | 0.073118 | 0.45812 | 0.17102 | 0 | 0 | 0 | 75 | 15 | 15 | 15 | 5 | 0.5 | 1848 | 781 | 1848 | 437.5545 | 437.5545 | 437.5545 | 0 | 0 | 0 | 1 | 1 | 0 | 0 | [7 empty] | Medium (2013) | Medium (2013) | Medium (2013) | None
M-053 | HVAC - SEER Rated Split System HP (SEER 14) | PGE | COM | Electric | COMHVAC - SEER Rated Split System HP (SEER 14) | Split SEER-Rated Heat Pump - Average SEER = 14.17, Average COP = 3.66 | Split SEER-Rated Heat Pump - SEER = 13 | Split SEER-Rated Heat Pump - SEER = 14 | HVAC | HeatCool | dxHP_equip | spltSEER | spltSEER14 | 1 | 0 | 1 | 0.85 | 16 | NA | 1 | Split HP | Cap-Tons | RTL | RETAIL - SINGLE-STORY LARGE | Existing | CZ16 | Mount Shasta Area (CZ16) |  |  |  | 1000 sf | 0.082079 | 0.0064526 | 0.094984 | Cap-Tons/1000 sf | 5126.5 | 6077.5 | 5126.5 | 0.06604 | 0.42204 | 0.15444 | 0 | 0 | 0 | 5126.5 | 6077.5 | 5126.5 | 0.06604 | 0.42204 | 0.15444 | 0 | 0 | 0 | 75 | 15 | 15 | 15 | 5 | 0.5 | 1848 | 781 | 1848 | 437.5545 | 437.5545 | 437.5545 | 0 | 0 | 0 | 1 | 1 | 0 | 0 | [7 empty] | Medium (2013) | Medium (2013) | Medium (2013) | None
M-053 | HVAC - SEER Rated Split System HP (SEER 14) | PGE | COM | Electric | COMHVAC - SEER Rated Split System HP (SEER 14) | Split SEER-Rated Heat Pump - Average SEER = 14.17, Average COP = 3.66 | Split SEER-Rated Heat Pump - SEER = 13 | Split SEER-Rated Heat Pump - SEER = 14 | HVAC | HeatCool | dxHP_equip | spltSEER | spltSEER14 | 1 | 0 | 1 | 0.85 | 16 | NA | 1 | Split HP | Cap-Tons | RTS | RETAIL - SMALL | Existing | CZ16 | Mount Shasta Area (CZ16) |  |  |  | 1000 sf | 0.09448 | 0.0074275 | 0.10933 | Cap-Tons/1000 sf | 5143.5 | 6077.5 | 5190.8 | 0.069548 | 0.45255 | 0.17555 | 0 | 0 | 0 | 5143.5 | 6077.5 | 5190.8 | 0.069548 | 0.45255 | 0.17555 | 0 | 0 | 0 | 75 | 15 | 15 | 15 | 5 | 0.5 | 1848 | 781 | 1848 | 437.5545 | 437.5545 | 437.5545 | 0 | 0 | 0 | 1 | 1 | 0 | 0 | [7 empty] | Medium (2013) | Medium (2013) | Medium (2013) | None
M-053 | HVAC - SEER Rated Split System HP (SEER 14) | PGE | COM | Electric | COMHVAC - SEER Rated Split System HP (SEER 14) | Split SEER-Rated Heat Pump - Average SEER = 14.17, Average COP = 3.66 | Split SEER-Rated Heat Pump - SEER = 13 | Split SEER-Rated Heat Pump - SEER = 14 | HVAC | HeatCool | dxHP_equip | spltSEER | spltSEER14 | 1 | 0 | 1 | 0.85 | 16 | NA | 1 | Split HP | Cap-Tons | SCN | STORAGE - CONDITIONED | Existing | CZ16 | Mount Shasta Area (CZ16) |  |  |  | 1000 sf | 0.052413 | 0.0041205 | 0.060654 | Cap-Tons/1000 sf | 579.6 | 966 | 579.6 | 0.164 | 0.41 | 0.241 | 0 | 0 | 0 | 579.6 | 966 | 579.6 | 0.164 | 0.41 | 0.241 | 0 | 0 | 0 | 75 | 15 | 15 | 15 | 5 | 0.5 | 1848 | 781 | 1848 | 437.5545 | 437.5545 | 437.5545 | 0 | 0 | 0 | 1 | 1 | 0 | 0 | [7 empty] | Medium (2013) | Medium (2013) | Medium (2013) | None
M-053 | HVAC - SEER Rated Split System HP (SEER 14) | PGE | COM | Electric | COMHVAC - SEER Rated Split System HP (SEER 14) | Split SEER-Rated Heat Pump - Average SEER = 14.17, Average COP = 3.66 | Split SEER-Rated Heat Pump - SEER = 13 | Split SEER-Rated Heat Pump - SEER = 14 | HVAC | HeatCool | dxHP_equip | spltSEER | spltSEER14 | 1 | 0 | 1 | 0.85 | 16 | NA | 1 | Split HP | Cap-Tons | ASM | ASSEMBLY | New | CZ16 | Mount Shasta Area (CZ16) |  |  |  | 1000 sf | 0.19798 | 0.015564 | 0.2291 | Cap-Tons/1000 sf | 3025 | 3025 | 3025 | 0 | 0.094 | 0.094 | 0 | 0 | 0 | 3025 | 3025 | 3025 | 0 | 0.094 | 0.094 | 0 | 0 | 0 | 75 | 15 | 15 | 15 | 5 | 0.5 | 1848 | 781 | 1848 | 437.5545 | 437.5545 | 437.5545 | 0 | 0 | 0 | 1 | 1 | 0 | 0 | [7 empty] | Medium (2013) | Medium (2013) | Medium (2013) | None
M-053 | HVAC - SEER Rated Split System HP (SEER 14) | PGE | COM | Electric | COMHVAC - SEER Rated Split System HP (SEER 14) | Split SEER-Rated Heat Pump - Average SEER = 14.17, Average COP = 3.66 | Split SEER-Rated Heat Pump - SEER = 13 | Split SEER-Rated Heat Pump - SEER = 14 | HVAC | HeatCool | dxHP_equip | spltSEER | spltSEER14 | 1 | 0 | 1 | 0.85 | 16 | NA | 1 | Split HP | Cap-Tons | ECC | EDUCATION - COMMUNITY COLLEGE | New | CZ16 | Mount Shasta Area (CZ16) |  |  |  | 1000 sf | 0.11412 | 0.0089716 | 0.13206 | Cap-Tons/1000 sf | 5221.1 | 5252.5 | 5252.5 | 0.00060742 | 0.10161 | 0.10161 | 0 | 0 | 0 | 5221.1 | 5252.5 | 5252.5 | 0.00060742 | 0.10161 | 0.10161 | 0 | 0 | 0 | 75 | 15 | 15 | 15 | 5 | 0.5 | 1848 | 781 | 1848 | 437.5545 | 437.5545 | 437.5545 | 0 | 0 | 0 | 1 | 1 | 0 | 0 | [7 empty] | Medium (2013) | Medium (2013) | Medium (2013) | None
M-053 | HVAC - SEER Rated Split System HP (SEER 14) | PGE | COM | Electric | COMHVAC - SEER Rated Split System HP (SEER 14) | Split SEER-Rated Heat Pump - Average SEER = 14.17, Average COP = 3.66 | Split SEER-Rated Heat Pump - SEER = 13 | Split SEER-Rated Heat Pump - SEER = 14 | HVAC | HeatCool | dxHP_equip | spltSEER | spltSEER14 | 1 | 0 | 1 | 0.85 | 16 | NA | 1 | Split HP | Cap-Tons | EPR | EDUCATION - PRIMARY SCHOOL | New | CZ16 | Mount Shasta Area (CZ16) |  |  |  | 1000 sf | 0.12139 | 0.0095429 | 0.14047 | Cap-Tons/1000 sf | 3217.5 | 3217.5 | 3217.5 | 0 | 0.00847 | 0.00847 | 0 | 0 | 0 | 3217.5 | 3217.5 | 3217.5 | 0 | 0.00847 | 0.00847 | 0 | 0 | 0 | 75 | 15 | 15 | 15 | 5 | 0.5 | 1848 | 781 | 1848 | 437.5545 | 437.5545 | 437.5545 | 0 | 0 | 0 | 1 | 1 | 0 | 0 | [7 empty] | Medium (2013) | Medium (2013) | Medium (2013) | None
M-053 | HVAC - SEER Rated Split System HP (SEER 14) | PGE | COM | Electric | COMHVAC - SEER Rated Split System HP (SEER 14) | Split SEER-Rated Heat Pump - Average SEER = 14.17, Average COP = 3.66 | Split SEER-Rated Heat Pump - SEER = 13 | Split SEER-Rated Heat Pump - SEER = 14 | HVAC | HeatCool | dxHP_equip | spltSEER | spltSEER14 | 1 | 0 | 1 | 0.85 | 16 | NA | 1 | Split HP | Cap-Tons | ERC | EDUCATION - RELOCATABLE CLASSROOM | New | CZ16 | Mount Shasta Area (CZ16) |  |  |  | 1000 sf | 0.14515 | 0.011411 | 0.16797 | Cap-Tons/1000 sf | 5142.5 | 5252.5 | 5252.5 | 0.00084064 | 0.040141 | 0.040141 | 0 | 0 | 0 | 5142.5 | 5252.5 | 5252.5 | 0.00084064 | 0.040141 | 0.040141 | 0 | 0 | 0 | 75 | 15 | 15 | 15 | 5 | 0.5 | 1848 | 781 | 1848 | 437.5545 | 437.5545 | 437.5545 | 0 | 0 | 0 | 1 | 1 | 0 | 0 | [7 empty] | Medium (2013) | Medium (2013) | Medium (2013) | None
M-053 | HVAC - SEER Rated Split System HP (SEER 14) | PGE | COM | Electric | COMHVAC - SEER Rated Split System HP (SEER 14) | Split SEER-Rated Heat Pump - Average SEER = 14.17, Average COP = 3.66 | Split SEER-Rated Heat Pump - SEER = 13 | Split SEER-Rated Heat Pump - SEER = 14 | HVAC | HeatCool | dxHP_equip | spltSEER | spltSEER14 | 1 | 0 | 1 | 0.85 | 16 | NA | 1 | Split HP | Cap-Tons | ESE | EDUCATION - SECONDARY SCHOOL | New | CZ16 | Mount Shasta Area (CZ16) |  |  |  | 1000 sf | 0.11708 | 0.0092041 | 0.13549 | Cap-Tons/1000 sf | 3217.5 | 3217.5 | 3217.5 | 0 | 0.0128 | 0.0128 | 0 | 0 | 0 | 3217.5 | 3217.5 | 3217.5 | 0 | 0.0128 | 0.0128 | 0 | 0 | 0 | 75 | 15 | 15 | 15 | 5 | 0.5 | 1848 | 781 | 1848 | 437.5545 | 437.5545 | 437.5545 | 0 | 0 | 0 | 1 | 1 | 0 | 0 | [7 empty] | Medium (2013) | Medium (2013) | Medium (2013) | None
M-053 | HVAC - SEER Rated Split System HP (SEER 14) | PGE | COM | Electric | COMHVAC - SEER Rated Split System HP (SEER 14) | Split SEER-Rated Heat Pump - Average SEER = 14.17, Average COP = 3.66 | Split SEER-Rated Heat Pump - SEER = 13 | Split SEER-Rated Heat Pump - SEER = 14 | HVAC | HeatCool | dxHP_equip | spltSEER | spltSEER14 | 1 | 0 | 1 | 0.85 | 16 | NA | 1 | Split HP | Cap-Tons | EUN | EDUCATION - UNIVERSITY | New | CZ16 | Mount Shasta Area (CZ16) |  |  |  | 1000 sf | 0.11392 | 0.0089559 | 0.13183 | Cap-Tons/1000 sf | 5126.5 | 5252.5 | 5252.5 | 0.0023325 | 0.097232 | 0.097232 | 0 | 0 | 0 | 5126.5 | 5252.5 | 5252.5 | 0.0023325 | 0.097232 | 0.097232 | 0 | 0 | 0 | 75 | 15 | 15 | 15 | 5 | 0.5 | 1848 | 781 | 1848 | 437.5545 | 437.5545 | 437.5545 | 0 | 0 | 0 | 1 | 1 | 0 | 0 | [7 empty] | Medium (2013) | Medium (2013) | Medium (2013) | None
M-053 | HVAC - SEER Rated Split System HP (SEER 14) | PGE | COM | Electric | COMHVAC - SEER Rated Split System HP (SEER 14) | Split SEER-Rated Heat Pump - Average SEER = 14.17, Average COP = 3.66 | Split SEER-Rated Heat Pump - SEER = 13 | Split SEER-Rated Heat Pump - SEER = 14 | HVAC | HeatCool | dxHP_equip | spltSEER | spltSEER14 | 1 | 0 | 1 | 0.85 | 16 | NA | 1 | Split HP | Cap-Tons | HSP | HEALTH/MEDICAL - HOSPITAL | New | CZ16 | Mount Shasta Area (CZ16) |  |  |  | 1000 sf | 0.16837 | 0.013237 | 0.19485 | Cap-Tons/1000 sf | 10399.5 | 10642.5 | 10642.5 | 0.0018576 | 0.081358 | 0.081358 | 0 | 0 | 0 | 10399.5 | 10642.5 | 10642.5 | 0.0018576 | 0.081358 | 0.081358 | 0 | 0 | 0 | 75 | 15 | 15 | 15 | 5 | 0.5 | 1848 | 781 | 1848 | 437.5545 | 437.5545 | 437.5545 | 0 | 0 | 0 | 1 | 1 | 0 | 0 | [7 empty] | Medium (2013) | Medium (2013) | Medium (2013) | None
M-053 | HVAC - SEER Rated Split System HP (SEER 14) | PGE | COM | Electric | COMHVAC - SEER Rated Split System HP (SEER 14) | Split SEER-Rated Heat Pump - Average SEER = 14.17, Average COP = 3.66 | Split SEER-Rated Heat Pump - SEER = 13 | Split SEER-Rated Heat Pump - SEER = 14 | HVAC | HeatCool | dxHP_equip | spltSEER | spltSEER14 | 1 | 0 | 1 | 0.85 | 16 | NA | 1 | Split HP | Cap-Tons | HTL | LODGING - HOTEL | New | CZ16 | Mount Shasta Area (CZ16) |  |  |  | 1000 sf | 0.089751 | 0.0070558 | 0.10386 | Cap-Tons/1000 sf | 6473.5 | 6627.5 | 6627.5 | 0.0024741 | 0.10647 | 0.10647 | 0 | 0 | 0 | 6473.5 | 6627.5 | 6627.5 | 0.0024741 | 0.10647 | 0.10647 | 0 | 0 | 0 | 75 | 15 | 15 | 15 | 5 | 0.5 | 1848 | 781 | 1848 | 437.5545 | 437.5545 | 437.5545 | 0 | 0 | 0 | 1 | 1 | 0 | 0 | [7 empty] | Medium (2013) | Medium (2013) | Medium (2013) | None
M-053 | HVAC - SEER Rated Split System HP (SEER 14) | PGE | COM | Electric | COMHVAC - SEER Rated Split System HP (SEER 14) | Split SEER-Rated Heat Pump - Average SEER = 14.17, Average COP = 3.66 | Split SEER-Rated Heat Pump - SEER = 13 | Split SEER-Rated Heat Pump - SEER = 14 | HVAC | HeatCool | dxHP_equip | spltSEER | spltSEER14 | 1 | 0 | 1 | 0.85 | 16 | NA | 1 | Split HP | Cap-Tons | MTL | LODGING - MOTEL | New | CZ16 | Mount Shasta Area (CZ16) |  |  |  | 1000 sf | 0.089751 | 0.0070558 | 0.10386 | Cap-Tons/1000 sf | 6473.5 | 6627.5 | 6627.5 | 0.0024741 | 0.10647 | 0.10647 | 0 | 0 | 0 | 6473.5 | 6627.5 | 6627.5 | 0.0024741 | 0.10647 | 0.10647 | 0 | 0 | 0 | 75 | 15 | 15 | 15 | 5 | 0.5 | 1848 | 781 | 1848 | 437.5545 | 437.5545 | 437.5545 | 0 | 0 | 0 | 1 | 1 | 0 | 0 | [7 empty] | Medium (2013) | Medium (2013) | Medium (2013) | None
M-053 | HVAC - SEER Rated Split System HP (SEER 14) | PGE | COM | Electric | COMHVAC - SEER Rated Split System HP (SEER 14) | Split SEER-Rated Heat Pump - Average SEER = 14.17, Average COP = 3.66 | Split SEER-Rated Heat Pump - SEER = 13 | Split SEER-Rated Heat Pump - SEER = 14 | HVAC | HeatCool | dxHP_equip | spltSEER | spltSEER14 | 1 | 0 | 1 | 0.85 | 16 | NA | 1 | Split HP | Cap-Tons | NRS | HEALTH/MEDICAL - NURSING HOME | New | CZ16 | Mount Shasta Area (CZ16) |  |  |  | 1000 sf | 0.16837 | 0.013237 | 0.19485 | Cap-Tons/1000 sf | 10369.5 | 10642.5 | 10642.5 | 0.0020009 | 0.078001 | 0.078001 | 0 | 0 | 0 | 10369.5 | 10642.5 | 10642.5 | 0.0020009 | 0.078001 | 0.078001 | 0 | 0 | 0 | 75 | 15 | 15 | 15 | 5 | 0.5 | 1848 | 781 | 1848 | 437.5545 | 437.5545 | 437.5545 | 0 | 0 | 0 | 1 | 1 | 0 | 0 | [7 empty] | Medium (2013) | Medium (2013) | Medium (2013) | None
M-053 | HVAC - SEER Rated Split System HP (SEER 14) | PGE | COM | Electric | COMHVAC - SEER Rated Split System HP (SEER 14) | Split SEER-Rated Heat Pump - Average SEER = 14.17, Average COP = 3.66 | Split SEER-Rated Heat Pump - SEER = 13 | Split SEER-Rated Heat Pump - SEER = 14 | HVAC | HeatCool | dxHP_equip | spltSEER | spltSEER14 | 1 | 0 | 1 | 0.85 | 16 | NA | 1 | Split HP | Cap-Tons | OFL | OFFICE - LARGE | New | CZ16 | Mount Shasta Area (CZ16) |  |  |  | 1000 sf | 0.11956 | 0.0093995 | 0.13836 | Cap-Tons/1000 sf | 14316.1513 | 14434.1513 | 14434.1513 | 0.00081847 | 0.10012 | 0.10012 | 0 | 0 | 0 | 14316.1513 | 14434.1513 | 14434.1513 | 0.00081847 | 0.10012 | 0.10012 | 0 | 0 | 0 | 75 | 15 | 15 | 15 | 5 | 0.5 | 1848 | 781 | 1848 | 437.5545 | 437.5545 | 437.5545 | 0 | 0 | 0 | 1 | 1 | 0 | 0 | [7 empty] | Medium (2013) | Medium (2013) | Medium (2013) | None
M-053 | HVAC - SEER Rated Split System HP (SEER 14) | PGE | COM | Electric | COMHVAC - SEER Rated Split System HP (SEER 14) | Split SEER-Rated Heat Pump - Average SEER = 14.17, Average COP = 3.66 | Split SEER-Rated Heat Pump - SEER = 13 | Split SEER-Rated Heat Pump - SEER = 14 | HVAC | HeatCool | dxHP_equip | spltSEER | spltSEER14 | 1 | 0 | 1 | 0.85 | 16 | NA | 1 | Split HP | Cap-Tons | OFS | OFFICE - SMALL | New | CZ16 | Mount Shasta Area (CZ16) |  |  |  | 1000 sf | 0.13983 | 0.010993 | 0.16182 | Cap-Tons/1000 sf | 7080.1 | 7177.5 | 7177.5 | 0.0013757 | 0.10138 | 0.10138 | 0 | 0 | 0 | 7080.1 | 7177.5 | 7177.5 | 0.0013757 | 0.10138 | 0.10138 | 0 | 0 | 0 | 75 | 15 | 15 | 15 | 5 | 0.5 | 1848 | 781 | 1848 | 437.5545 | 437.5545 | 437.5545 | 0 | 0 | 0 | 1 | 1 | 0 | 0 | [7 empty] | Medium (2013) | Medium (2013) | Medium (2013) | None
M-053 | HVAC - SEER Rated Split System HP (SEER 14) | SCE | COM | Electric | COMHVAC - SEER Rated Split System HP (SEER 14) | Split SEER-Rated Heat Pump - Average SEER = 14.17, Average COP = 3.66 | Split SEER-Rated Heat Pump - SEER = 13 | Split SEER-Rated Heat Pump - SEER = 14 | HVAC | HeatCool | dxHP_equip | spltSEER | spltSEER14 | 1 | 0 | 1 | 0.85 | 16 | NA | 1 | Split HP | Cap-Tons | ERC | EDUCATION - RELOCATABLE CLASSROOM | Existing | CZ05 | Santa Maria Area (CZ05) |  |  |  | 1000 sf | 0.17624 | 0.011975 | 0.20019 | Cap-Tons/1000 sf | 4531.5 | 5252.5 | 4626.4 | 0.046937 | 0.34194 | 0.11444 | 0 | 0 | 0 | 4531.5 | 5252.5 | 4626.4 | 0.046937 | 0.34194 | 0.11444 | 0 | 0 | 0 | 75 | 15 | 15 | 15 | 5 | 0.5 | 1848 | 781 | 1848 | 437.5545 | 437.5545 | 437.5545 | 0 | 0 | 0 | 1 | 1 | 0 | 0 | [7 empty] | Medium (2013) | Medium (2013) | Medium (2013) | None
M-053 | HVAC - SEER Rated Split System HP (SEER 14) | SCE | COM | Electric | COMHVAC - SEER Rated Split System HP (SEER 14) | Split SEER-Rated Heat Pump - Average SEER = 14.17, Average COP = 3.66 | Split SEER-Rated Heat Pump - SEER = 13 | Split SEER-Rated Heat Pump - SEER = 14 | HVAC | HeatCool | dxHP_equip | spltSEER | spltSEER14 | 1 | 0 | 1 | 0.85 | 16 | NA | 1 | Split HP | Cap-Tons | ESE | EDUCATION - SECONDARY SCHOOL | Existing | CZ05 | Santa Maria Area (CZ05) |  |  |  | 1000 sf | 0.14499 | 0.0098513 | 0.16469 | Cap-Tons/1000 sf | 2730.5 | 3217.5 | 2789.2 | 0.055647 | 0.36765 | 0.11465 | 0 | 0 | 0 | 2730.5 | 3217.5 | 2789.2 | 0.055647 | 0.36765 | 0.11465 | 0 | 0 | 0 | 75 | 15 | 15 | 15 | 5 | 0.5 | 1848 | 781 | 1848 | 437.5545 | 437.5545 | 437.5545 | 0 | 0 | 0 | 1 | 1 | 0 | 0 | [7 empty] | Medium (2013) | Medium (2013) | Medium (2013) | None
M-053 | HVAC - SEER Rated Split System HP (SEER 14) | SCE | COM | Electric | COMHVAC - SEER Rated Split System HP (SEER 14) | Split SEER-Rated Heat Pump - Average SEER = 14.17, Average COP = 3.66 | Split SEER-Rated Heat Pump - SEER = 13 | Split SEER-Rated Heat Pump - SEER = 14 | HVAC | HeatCool | dxHP_equip | spltSEER | spltSEER14 | 1 | 0 | 1 | 0.85 | 16 | NA | 1 | Split HP | Cap-Tons | EUN | EDUCATION - UNIVERSITY | Existing | CZ05 | Santa Maria Area (CZ05) |  |  |  | 1000 sf | 0.12971 | 0.0088131 | 0.14734 | Cap-Tons/1000 sf | 4430.5 | 5252.5 | 4568.5 | 0.066235 | 0.42323 | 0.13723 | 0 | 0 | 0 | 4430.5 | 5252.5 | 4568.5 | 0.066235 | 0.42323 | 0.13723 | 0 | 0 | 0 | 75 | 15 | 15 | 15 | 5 | 0.5 | 1848 | 781 | 1848 | 437.5545 | 437.5545 | 437.5545 | 0 | 0 | 0 | 1 | 1 | 0 | 0 | [7 empty] | Medium (2013) | Medium (2013) | Medium (2013) | None
M-053 | HVAC - SEER Rated Split System HP (SEER 14) | SCE | COM | Electric | COMHVAC - SEER Rated Split System HP (SEER 14) | Split SEER-Rated Heat Pump - Average SEER = 14.17, Average COP = 3.66 | Split SEER-Rated Heat Pump - SEER = 13 | Split SEER-Rated Heat Pump - SEER = 14 | HVAC | HeatCool | dxHP_equip | spltSEER | spltSEER14 | 1 | 0 | 1 | 0.85 | 16 | NA | 1 | Split HP | Cap-Tons | NRS | HEALTH/MEDICAL - NURSING HOME | Existing | CZ08 | El Toro Area (CZ08) |  |  |  | 1000 sf | 0.18386 | 0.012492 | 0.20884 | Cap-Tons/1000 sf | 9572.5 | 10642.5 | 9722.5 | 0.02515 | 0.25015 | 0.04445 | 0 | 0 | 0 | 9572.5 | 10642.5 | 9722.5 | 0.02515 | 0.25015 | 0.04445 | 0 | 0 | 0 | 75 | 15 | 15 | 15 | 5 | 0.5 | 1848 | 781 | 1848 | 437.5545 | 437.5545 | 437.5545 | 0 | 0 | 0 | 1 | 1 | 0 | 0 | [7 empty] | Medium (2013) | Medium (2013) | Medium (2013) | None
M-053 | HVAC - SEER Rated Split System HP (SEER 14) | SCE | COM | Electric | COMHVAC - SEER Rated Split System HP (SEER 14) | Split SEER-Rated Heat Pump - Average SEER = 14.17, Average COP = 3.66 | Split SEER-Rated Heat Pump - SEER = 13 | Split SEER-Rated Heat Pump - SEER = 14 | HVAC | HeatCool | dxHP_equip | spltSEER | spltSEER14 | 1 | 0 | 1 | 0.85 | 16 | NA | 1 | Split HP | Cap-Tons | OFL | OFFICE - LARGE | Existing | CZ08 | El Toro Area (CZ08) |  |  |  | 1000 sf | 0.13686 | 0.009299 | 0.15546 | Cap-Tons/1000 sf | 13806.1513 | 14434.1513 | 13836.7513 | 0.011554 | 0.26555 | 0.029554 | 0 | 0 | 0 | 13806.1513 | 14434.1513 | 13836.7513 | 0.011554 | 0.26555 | 0.029554 | 0 | 0 | 0 | 75 | 15 | 15 | 15 | 5 | 0.5 | 1848 | 781 | 1848 | 437.5545 | 437.5545 | 437.5545 | 0 | 0 | 0 | 1 | 1 | 0 | 0 | [7 empty] | Medium (2013) | Medium (2013) | Medium (2013) | None
M-053 | HVAC - SEER Rated Split System HP (SEER 14) | SCE | COM | Electric | COMHVAC - SEER Rated Split System HP (SEER 14) | Split SEER-Rated Heat Pump - Average SEER = 14.17, Average COP = 3.66 | Split SEER-Rated Heat Pump - SEER = 13 | Split SEER-Rated Heat Pump - SEER = 14 | HVAC | HeatCool | dxHP_equip | spltSEER | spltSEER14 | 1 | 0 | 1 | 0.85 | 16 | NA | 1 | Split HP | Cap-Tons | OFS | OFFICE - SMALL | Existing | CZ08 | El Toro Area (CZ08) |  |  |  | 1000 sf | 0.15528 | 0.01055 | 0.17638 | Cap-Tons/1000 sf | 6608.5 | 7177.5 | 6634 | 0.022559 | 0.28456 | 0.038259 | 0 | 0 | 0 | 6608.5 | 7177.5 | 6634 | 0.022559 | 0.28456 | 0.038259 | 0 | 0 | 0 | 75 | 15 | 15 | 15 | 5 | 0.5 | 1848 | 781 | 1848 | 437.5545 | 437.5545 | 437.5545 | 0 | 0 | 0 | 1 | 1 | 0 | 0 | [7 empty] | Medium (2013) | Medium (2013) | Medium (2013) | None
M-053 | HVAC - SEER Rated Split System HP (SEER 14) | SCE | COM | Electric | COMHVAC - SEER Rated Split System HP (SEER 14) | Split SEER-Rated Heat Pump - Average SEER = 14.17, Average COP = 3.66 | Split SEER-Rated Heat Pump - SEER = 13 | Split SEER-Rated Heat Pump - SEER = 14 | HVAC | HeatCool | dxHP_equip | spltSEER | spltSEER14 | 1 | 0 | 1 | 0.85 | 16 | NA | 1 | Split HP | Cap-Tons | RFF | RESTAURANT - FAST-FOOD | Existing | CZ08 | El Toro Area (CZ08) |  |  |  | 1000 sf | 0.27074 | 0.018395 | 0.30753 | Cap-Tons/1000 sf | 14877 | 15840 | 14973.7 | 0.015471 | 0.25447 | 0.030371 | 0 | 0 | 0 | 14877 | 15840 | 14973.7 | 0.015471 | 0.25447 | 0.030371 | 0 | 0 | 0 | 75 | 15 | 15 | 15 | 5 | 0.5 | 1848 | 781 | 1848 | 437.5545 | 437.5545 | 437.5545 | 0 | 0 | 0 | 1 | 1 | 0 | 0 | [7 empty] | Medium (2013) | Medium (2013) | Medium (2013) | None
M-053 | HVAC - SEER Rated Split System HP (SEER 14) | SCE | COM | Electric | COMHVAC - SEER Rated Split System HP (SEER 14) | Split SEER-Rated Heat Pump - Average SEER = 14.17, Average COP = 3.66 | Split SEER-Rated Heat Pump - SEER = 13 | Split SEER-Rated Heat Pump - SEER = 14 | HVAC | HeatCool | dxHP_equip | spltSEER | spltSEER14 | 1 | 0 | 1 | 0.85 | 16 | NA | 1 | Split HP | Cap-Tons | RSD | RESTAURANT - SIT-DOWN | Existing | CZ08 | El Toro Area (CZ08) |  |  |  | 1000 sf | 0.18244 | 0.012395 | 0.20723 | Cap-Tons/1000 sf | 15066 | 15840 | 15129.5 | 0.012895 | 0.26389 | 0.019325 | 0 | 0 | 0 | 15066 | 15840 | 15129.5 | 0.012895 | 0.26389 | 0.019325 | 0 | 0 | 0 | 75 | 15 | 15 | 15 | 5 | 0.5 | 1848 | 781 | 1848 | 437.5545 | 437.5545 | 437.5545 | 0 | 0 | 0 | 1 | 1 | 0 | 0 | [7 empty] | Medium (2013) | Medium (2013) | Medium (2013) | None
M-053 | HVAC - SEER Rated Split System HP (SEER 14) | SCE | COM | Electric | COMHVAC - SEER Rated Split System HP (SEER 14) | Split SEER-Rated Heat Pump - Average SEER = 14.17, Average COP = 3.66 | Split SEER-Rated Heat Pump - SEER = 13 | Split SEER-Rated Heat Pump - SEER = 14 | HVAC | HeatCool | dxHP_equip | spltSEER | spltSEER14 | 1 | 0 | 1 | 0.85 | 16 | NA | 1 | Split HP | Cap-Tons | RT3 | RETAIL - MULTISTORY LARGE | Existing | CZ08 | El Toro Area (CZ08) |  |  |  | 1000 sf | 0.083286 | 0.0056587 | 0.094603 | Cap-Tons/1000 sf | 5257.5 | 6077.5 | 5321.2 | 0.040708 | 0.30171 | 0.057308 | 0 | 0 | 0 | 5257.5 | 6077.5 | 5321.2 | 0.040708 | 0.30171 | 0.057308 | 0 | 0 | 0 | 75 | 15 | 15 | 15 | 5 | 0.5 | 1848 | 781 | 1848 | 437.5545 | 437.5545 | 437.5545 | 0 | 0 | 0 | 1 | 1 | 0 | 0 | [7 empty] | Medium (2013) | Medium (2013) | Medium (2013) | None
M-053 | HVAC - SEER Rated Split System HP (SEER 14) | SCE | COM | Electric | COMHVAC - SEER Rated Split System HP (SEER 14) | Split SEER-Rated Heat Pump - Average SEER = 14.17, Average COP = 3.66 | Split SEER-Rated Heat Pump - SEER = 13 | Split SEER-Rated Heat Pump - SEER = 14 | HVAC | HeatCool | dxHP_equip | spltSEER | spltSEER14 | 1 | 0 | 1 | 0.85 | 16 | NA | 1 | Split HP | Cap-Tons | RTL | RETAIL - SINGLE-STORY LARGE | Existing | CZ08 | El Toro Area (CZ08) |  |  |  | 1000 sf | 0.096963 | 0.006588 | 0.11014 | Cap-Tons/1000 sf | 5247.5 | 6077.5 | 5309.6 | 0.039701 | 0.2907 | 0.054501 | 0 | 0 | 0 | 5247.5 | 6077.5 | 5309.6 | 0.039701 | 0.2907 | 0.054501 | 0 | 0 | 0 | 75 | 15 | 15 | 15 | 5 | 0.5 | 1848 | 781 | 1848 | 437.5545 | 437.5545 | 437.5545 | 0 | 0 | 0 | 1 | 1 | 0 | 0 | [7 empty] | Medium (2013) | Medium (2013) | Medium (2013) | None
M-053 | HVAC - SEER Rated Split System HP (SEER 14) | SCE | COM | Electric | COMHVAC - SEER Rated Split System HP (SEER 14) | Split SEER-Rated Heat Pump - Average SEER = 14.17, Average COP = 3.66 | Split SEER-Rated Heat Pump - SEER = 13 | Split SEER-Rated Heat Pump - SEER = 14 | HVAC | HeatCool | dxHP_equip | spltSEER | spltSEER14 | 1 | 0 | 1 | 0.85 | 16 | NA | 1 | Split HP | Cap-Tons | RTS | RETAIL - SMALL | Existing | CZ08 | El Toro Area (CZ08) |  |  |  | 1000 sf | 0.10735 | 0.0072936 | 0.12193 | Cap-Tons/1000 sf | 5333.5 | 6077.5 | 5401.4 | 0.036408 | 0.29741 | 0.058008 | 0 | 0 | 0 | 5333.5 | 6077.5 | 5401.4 | 0.036408 | 0.29741 | 0.058008 | 0 | 0 | 0 | 75 | 15 | 15 | 15 | 5 | 0.5 | 1848 | 781 | 1848 | 437.5545 | 437.5545 | 437.5545 | 0 | 0 | 0 | 1 | 1 | 0 | 0 | [7 empty] | Medium (2013) | Medium (2013) | Medium (2013) | None
M-053 | HVAC - SEER Rated Split System HP (SEER 14) | SCE | COM | Electric | COMHVAC - SEER Rated Split System HP (SEER 14) | Split SEER-Rated Heat Pump - Average SEER = 14.17, Average COP = 3.66 | Split SEER-Rated Heat Pump - SEER = 13 | Split SEER-Rated Heat Pump - SEER = 14 | HVAC | HeatCool | dxHP_equip | spltSEER | spltSEER14 | 1 | 0 | 1 | 0.85 | 16 | NA | 1 | Split HP | Cap-Tons | SCN | STORAGE - CONDITIONED | Existing | CZ08 | El Toro Area (CZ08) |  |  |  | 1000 sf | 0.058722 | 0.0039897 | 0.066701 | Cap-Tons/1000 sf | 579.6 | 966 | 663.6 | 0.14067 | 0.35167 | 0.16457 | 0 | 0 | 0 | 579.6 | 966 | 663.6 | 0.14067 | 0.35167 | 0.16457 | 0 | 0 | 0 | 75 | 15 | 15 | 15 | 5 | 0.5 | 1848 | 781 | 1848 | 437.5545 | 437.5545 | 437.5545 | 0 | 0 | 0 | 1 | 1 | 0 | 0 | [7 empty] | Medium (2013) | Medium (2013) | Medium (2013) | None
M-053 | HVAC - SEER Rated Split System HP (SEER 14) | SCE | COM | Electric | COMHVAC - SEER Rated Split System HP (SEER 14) | Split SEER-Rated Heat Pump - Average SEER = 14.17, Average COP = 3.66 | Split SEER-Rated Heat Pump - SEER = 13 | Split SEER-Rated Heat Pump - SEER = 14 | HVAC | HeatCool | dxHP_equip | spltSEER | spltSEER14 | 1 | 0 | 1 | 0.85 | 16 | NA | 1 | Split HP | Cap-Tons | RFF | RESTAURANT - FAST-FOOD | Existing | CZ05 | Santa Maria Area (CZ05) |  |  |  | 1000 sf | 0.27074 | 0.018395 | 0.30753 | Cap-Tons/1000 sf | 14847 | 15840 | 14971 | 0.017657 | 0.28166 | 0.083857 | 0 | 0 | 0 | 14847 | 15840 | 14971 | 0.017657 | 0.28166 | 0.083857 | 0 | 0 | 0 | 75 | 15 | 15 | 15 | 5 | 0.5 | 1848 | 781 | 1848 | 437.5545 | 437.5545 | 437.5545 | 0 | 0 | 0 | 1 | 1 | 0 | 0 | [7 empty] | Medium (2013) | Medium (2013) | Medium (2013) | None
M-053 | HVAC - SEER Rated Split System HP (SEER 14) | SCE | COM | Electric | COMHVAC - SEER Rated Split System HP (SEER 14) | Split SEER-Rated Heat Pump - Average SEER = 14.17, Average COP = 3.66 | Split SEER-Rated Heat Pump - SEER = 13 | Split SEER-Rated Heat Pump - SEER = 14 | HVAC | HeatCool | dxHP_equip | spltSEER | spltSEER14 | 1 | 0 | 1 | 0.85 | 16 | NA | 1 | Split HP | Cap-Tons | RSD | RESTAURANT - SIT-DOWN | Existing | CZ05 | Santa Maria Area (CZ05) |  |  |  | 1000 sf | 0.18244 | 0.012395 | 0.20723 | Cap-Tons/1000 sf | 15122 | 15840 | 15211.7 | 0.013057 | 0.28806 | 0.079057 | 0 | 0 | 0 | 15122 | 15840 | 15211.7 | 0.013057 | 0.28806 | 0.079057 | 0 | 0 | 0 | 75 | 15 | 15 | 15 | 5 | 0.5 | 1848 | 781 | 1848 | 437.5545 | 437.5545 | 437.5545 | 0 | 0 | 0 | 1 | 1 | 0 | 0 | [7 empty] | Medium (2013) | Medium (2013) | Medium (2013) | None
M-053 | HVAC - SEER Rated Split System HP (SEER 14) | SCE | COM | Electric | COMHVAC - SEER Rated Split System HP (SEER 14) | Split SEER-Rated Heat Pump - Average SEER = 14.17, Average COP = 3.66 | Split SEER-Rated Heat Pump - SEER = 13 | Split SEER-Rated Heat Pump - SEER = 14 | HVAC | HeatCool | dxHP_equip | spltSEER | spltSEER14 | 1 | 0 | 1 | 0.85 | 16 | NA | 1 | Split HP | Cap-Tons | RT3 | RETAIL - MULTISTORY LARGE | Existing | CZ05 | Santa Maria Area (CZ05) |  |  |  | 1000 sf | 0.083286 | 0.0056587 | 0.094603 | Cap-Tons/1000 sf | 5308.5 | 6077.5 | 5452.5 | 0.047949 | 0.37895 | 0.11815 | 0 | 0 | 0 | 5308.5 | 6077.5 | 5452.5 | 0.047949 | 0.37895 | 0.11815 | 0 | 0 | 0 | 75 | 15 | 15 | 15 | 5 | 0.5 | 1848 | 781 | 1848 | 437.5545 | 437.5545 | 437.5545 | 0 | 0 | 0 | 1 | 1 | 0 | 0 | [7 empty] | Medium (2013) | Medium (2013) | Medium (2013) | None
M-053 | HVAC - SEER Rated Split System HP (SEER 14) | SCE | COM | Electric | COMHVAC - SEER Rated Split System HP (SEER 14) | Split SEER-Rated Heat Pump - Average SEER = 14.17, Average COP = 3.66 | Split SEER-Rated Heat Pump - SEER = 13 | Split SEER-Rated Heat Pump - SEER = 14 | HVAC | HeatCool | dxHP_equip | spltSEER | spltSEER14 | 1 | 0 | 1 | 0.85 | 16 | NA | 1 | Split HP | Cap-Tons | RTL | RETAIL - SINGLE-STORY LARGE | Existing | CZ05 | Santa Maria Area (CZ05) |  |  |  | 1000 sf | 0.096963 | 0.006588 | 0.11014 | Cap-Tons/1000 sf | 5331.5 | 6077.5 | 5441.5 | 0.039039 | 0.31804 | 0.097939 | 0 | 0 | 0 | 5331.5 | 6077.5 | 5441.5 | 0.039039 | 0.31804 | 0.097939 | 0 | 0 | 0 | 75 | 15 | 15 | 15 | 5 | 0.5 | 1848 | 781 | 1848 | 437.5545 | 437.5545 | 437.5545 | 0 | 0 | 0 | 1 | 1 | 0 | 0 | [7 empty] | Medium (2013) | Medium (2013) | Medium (2013) | None
M-053 | HVAC - SEER Rated Split System HP (SEER 14) | SCE | COM | Electric | COMHVAC - SEER Rated Split System HP (SEER 14) | Split SEER-Rated Heat Pump - Average SEER = 14.17, Average COP = 3.66 | Split SEER-Rated Heat Pump - SEER = 13 | Split SEER-Rated Heat Pump - SEER = 14 | HVAC | HeatCool | dxHP_equip | spltSEER | spltSEER14 | 1 | 0 | 1 | 0.85 | 16 | NA | 1 | Split HP | Cap-Tons | RTS | RETAIL - SMALL | Existing | CZ05 | Santa Maria Area (CZ05) |  |  |  | 1000 sf | 0.10735 | 0.0072936 | 0.12193 | Cap-Tons/1000 sf | 5320.5 | 6077.5 | 5457.5 | 0.046668 | 0.37467 | 0.11627 | 0 | 0 | 0 | 5320.5 | 6077.5 | 5457.5 | 0.046668 | 0.37467 | 0.11627 | 0 | 0 | 0 | 75 | 15 | 15 | 15 | 5 | 0.5 | 1848 | 781 | 1848 | 437.5545 | 437.5545 | 437.5545 | 0 | 0 | 0 | 1 | 1 | 0 | 0 | [7 empty] | Medium (2013) | Medium (2013) | Medium (2013) | None
M-053 | HVAC - SEER Rated Split System HP (SEER 14) | SCE | COM | Electric | COMHVAC - SEER Rated Split System HP (SEER 14) | Split SEER-Rated Heat Pump - Average SEER = 14.17, Average COP = 3.66 | Split SEER-Rated Heat Pump - SEER = 13 | Split SEER-Rated Heat Pump - SEER = 14 | HVAC | HeatCool | dxHP_equip | spltSEER | spltSEER14 | 1 | 0 | 1 | 0.85 | 16 | NA | 1 | Split HP | Cap-Tons | SCN | STORAGE - CONDITIONED | Existing | CZ05 | Santa Maria Area (CZ05) |  |  |  | 1000 sf | 0.058722 | 0.0039897 | 0.066701 | Cap-Tons/1000 sf | 606 | 966 | 669.8 | 0.092673 | 0.24867 | 0.13367 | 0 | 0 | 0 | 606 | 966 | 669.8 | 0.092673 | 0.24867 | 0.13367 | 0 | 0 | 0 | 75 | 15 | 15 | 15 | 5 | 0.5 | 1848 | 781 | 1848 | 437.5545 | 437.5545 | 437.5545 | 0 | 0 | 0 | 1 | 1 | 0 | 0 | [7 empty] | Medium (2013) | Medium (2013) | Medium (2013) | None
M-053 | HVAC - SEER Rated Split System HP (SEER 14) | SCE | COM | Electric | COMHVAC - SEER Rated Split System HP (SEER 14) | Split SEER-Rated Heat Pump - Average SEER = 14.17, Average COP = 3.66 | Split SEER-Rated Heat Pump - SEER = 13 | Split SEER-Rated Heat Pump - SEER = 14 | HVAC | HeatCool | dxHP_equip | spltSEER | spltSEER14 | 1 | 0 | 1 | 0.85 | 16 | NA | 1 | Split HP | Cap-Tons | ASM | ASSEMBLY | New | CZ05 | Santa Maria Area (CZ05) |  |  |  | 1000 sf | 0.22241 | 0.015111 | 0.25263 | Cap-Tons/1000 sf | 3022.16 | 3025 | 3025 | 6.4277e-05 | 0.068464 | 0.068464 | 0 | 0 | 0 | 3022.16 | 3025 | 3025 | 6.4277e-05 | 0.068464 | 0.068464 | 0 | 0 | 0 | 75 | 15 | 15 | 15 | 5 | 0.5 | 1848 | 781 | 1848 | 437.5545 | 437.5545 | 437.5545 | 0 | 0 | 0 | 1 | 1 | 0 | 0 | [7 empty] | Medium (2013) | Medium (2013) | Medium (2013) | None
M-053 | HVAC - SEER Rated Split System HP (SEER 14) | SCE | COM | Electric | COMHVAC - SEER Rated Split System HP (SEER 14) | Split SEER-Rated Heat Pump - Average SEER = 14.17, Average COP = 3.66 | Split SEER-Rated Heat Pump - SEER = 13 | Split SEER-Rated Heat Pump - SEER = 14 | HVAC | HeatCool | dxHP_equip | spltSEER | spltSEER14 | 1 | 0 | 1 | 0.85 | 16 | NA | 1 | Split HP | Cap-Tons | ECC | EDUCATION - COMMUNITY COLLEGE | New | CZ05 | Santa Maria Area (CZ05) |  |  |  | 1000 sf | 0.12957 | 0.0088032 | 0.14717 | Cap-Tons/1000 sf | 5123.5 | 5252.5 | 5252.5 | 0.0017625 | 0.071762 | 0.071762 | 0 | 0 | 0 | 5123.5 | 5252.5 | 5252.5 | 0.0017625 | 0.071762 | 0.071762 | 0 | 0 | 0 | 75 | 15 | 15 | 15 | 5 | 0.5 | 1848 | 781 | 1848 | 437.5545 | 437.5545 | 437.5545 | 0 | 0 | 0 | 1 | 1 | 0 | 0 | [7 empty] | Medium (2013) | Medium (2013) | Medium (2013) | None
M-053 | HVAC - SEER Rated Split System HP (SEER 14) | SCE | COM | Electric | COMHVAC - SEER Rated Split System HP (SEER 14) | Split SEER-Rated Heat Pump - Average SEER = 14.17, Average COP = 3.66 | Split SEER-Rated Heat Pump - SEER = 13 | Split SEER-Rated Heat Pump - SEER = 14 | HVAC | HeatCool | dxHP_equip | spltSEER | spltSEER14 | 1 | 0 | 1 | 0.85 | 16 | NA | 1 | Split HP | Cap-Tons | EPR | EDUCATION - PRIMARY SCHOOL | New | CZ05 | Santa Maria Area (CZ05) |  |  |  | 1000 sf | 0.14709 | 0.0099939 | 0.16708 | Cap-Tons/1000 sf | 3149.1 | 3217.5 | 3217.5 | 0.0014314 | 0.067331 | 0.067331 | 0 | 0 | 0 | 3149.1 | 3217.5 | 3217.5 | 0.0014314 | 0.067331 | 0.067331 | 0 | 0 | 0 | 75 | 15 | 15 | 15 | 5 | 0.5 | 1848 | 781 | 1848 | 437.5545 | 437.5545 | 437.5545 | 0 | 0 | 0 | 1 | 1 | 0 | 0 | [7 empty] | Medium (2013) | Medium (2013) | Medium (2013) | None
M-053 | HVAC - SEER Rated Split System HP (SEER 14) | SCE | COM | Electric | COMHVAC - SEER Rated Split System HP (SEER 14) | Split SEER-Rated Heat Pump - Average SEER = 14.17, Average COP = 3.66 | Split SEER-Rated Heat Pump - SEER = 13 | Split SEER-Rated Heat Pump - SEER = 14 | HVAC | HeatCool | dxHP_equip | spltSEER | spltSEER14 | 1 | 0 | 1 | 0.85 | 16 | NA | 1 | Split HP | Cap-Tons | ERC | EDUCATION - RELOCATABLE CLASSROOM | New | CZ05 | Santa Maria Area (CZ05) |  |  |  | 1000 sf | 0.17624 | 0.011975 | 0.20019 | Cap-Tons/1000 sf | 5154.2 | 5252.5 | 5252.5 | 0.0015067 | 0.080507 | 0.080507 | 0 | 0 | 0 | 5154.2 | 5252.5 | 5252.5 | 0.0015067 | 0.080507 | 0.080507 | 0 | 0 | 0 | 75 | 15 | 15 | 15 | 5 | 0.5 | 1848 | 781 | 1848 | 437.5545 | 437.5545 | 437.5545 | 0 | 0 | 0 | 1 | 1 | 0 | 0 | [7 empty] | Medium (2013) | Medium (2013) | Medium (2013) | None
M-053 | HVAC - SEER Rated Split System HP (SEER 14) | SCE | COM | Electric | COMHVAC - SEER Rated Split System HP (SEER 14) | Split SEER-Rated Heat Pump - Average SEER = 14.17, Average COP = 3.66 | Split SEER-Rated Heat Pump - SEER = 13 | Split SEER-Rated Heat Pump - SEER = 14 | HVAC | HeatCool | dxHP_equip | spltSEER | spltSEER14 | 1 | 0 | 1 | 0.85 | 16 | NA | 1 | Split HP | Cap-Tons | ESE | EDUCATION - SECONDARY SCHOOL | New | CZ05 | Santa Maria Area (CZ05) |  |  |  | 1000 sf | 0.14499 | 0.0098513 | 0.16469 | Cap-Tons/1000 sf | 3135.7 | 3217.5 | 3217.5 | 0.001753 | 0.068953 | 0.068953 | 0 | 0 | 0 | 3135.7 | 3217.5 | 3217.5 | 0.001753 | 0.068953 | 0.068953 | 0 | 0 | 0 | 75 | 15 | 15 | 15 | 5 | 0.5 | 1848 | 781 | 1848 | 437.5545 | 437.5545 | 437.5545 | 0 | 0 | 0 | 1 | 1 | 0 | 0 | [7 empty] | Medium (2013) | Medium (2013) | Medium (2013) | None
M-053 | HVAC - SEER Rated Split System HP (SEER 14) | SCE | COM | Electric | COMHVAC - SEER Rated Split System HP (SEER 14) | Split SEER-Rated Heat Pump - Average SEER = 14.17, Average COP = 3.66 | Split SEER-Rated Heat Pump - SEER = 13 | Split SEER-Rated Heat Pump - SEER = 14 | HVAC | HeatCool | dxHP_equip | spltSEER | spltSEER14 | 1 | 0 | 1 | 0.85 | 16 | NA | 1 | Split HP | Cap-Tons | EUN | EDUCATION - UNIVERSITY | New | CZ05 | Santa Maria Area (CZ05) |  |  |  | 1000 sf | 0.12971 | 0.0088131 | 0.14734 | Cap-Tons/1000 sf | 5102.5 | 5252.5 | 5252.5 | 0.0022518 | 0.078852 | 0.078852 | 0 | 0 | 0 | 5102.5 | 5252.5 | 5252.5 | 0.0022518 | 0.078852 | 0.078852 | 0 | 0 | 0 | 75 | 15 | 15 | 15 | 5 | 0.5 | 1848 | 781 | 1848 | 437.5545 | 437.5545 | 437.5545 | 0 | 0 | 0 | 1 | 1 | 0 | 0 | [7 empty] | Medium (2013) | Medium (2013) | Medium (2013) | None
M-053 | HVAC - SEER Rated Split System HP (SEER 14) | SCE | COM | Electric | COMHVAC - SEER Rated Split System HP (SEER 14) | Split SEER-Rated Heat Pump - Average SEER = 14.17, Average COP = 3.66 | Split SEER-Rated Heat Pump - SEER = 13 | Split SEER-Rated Heat Pump - SEER = 14 | HVAC | HeatCool | dxHP_equip | spltSEER | spltSEER14 | 1 | 0 | 1 | 0.85 | 16 | NA | 1 | Split HP | Cap-Tons | HSP | HEALTH/MEDICAL - HOSPITAL | New | CZ05 | Santa Maria Area (CZ05) |  |  |  | 1000 sf | 0.18386 | 0.012492 | 0.20884 | Cap-Tons/1000 sf | 10374.5 | 10642.5 | 10642.5 | 0.001519 | 0.060319 | 0.060319 | 0 | 0 | 0 | 10374.5 | 10642.5 | 10642.5 | 0.001519 | 0.060319 | 0.060319 | 0 | 0 | 0 | 75 | 15 | 15 | 15 | 5 | 0.5 | 1848 | 781 | 1848 | 437.5545 | 437.5545 | 437.5545 | 0 | 0 | 0 | 1 | 1 | 0 | 0 | [7 empty] | Medium (2013) | Medium (2013) | Medium (2013) | None
M-053 | HVAC - SEER Rated Split System HP (SEER 14) | SCE | COM | Electric | COMHVAC - SEER Rated Split System HP (SEER 14) | Split SEER-Rated Heat Pump - Average SEER = 14.17, Average COP = 3.66 | Split SEER-Rated Heat Pump - SEER = 13 | Split SEER-Rated Heat Pump - SEER = 14 | HVAC | HeatCool | dxHP_equip | spltSEER | spltSEER14 | 1 | 0 | 1 | 0.85 | 16 | NA | 1 | Split HP | Cap-Tons | HTL | LODGING - HOTEL | New | CZ05 | Santa Maria Area (CZ05) |  |  |  | 1000 sf | 0.10324 | 0.0070147 | 0.11727 | Cap-Tons/1000 sf | 6390.5 | 6627.5 | 6627.5 | 0.0025664 | 0.071766 | 0.071766 | 0 | 0 | 0 | 6390.5 | 6627.5 | 6627.5 | 0.0025664 | 0.071766 | 0.071766 | 0 | 0 | 0 | 75 | 15 | 15 | 15 | 5 | 0.5 | 1848 | 781 | 1848 | 437.5545 | 437.5545 | 437.5545 | 0 | 0 | 0 | 1 | 1 | 0 | 0 | [7 empty] | Medium (2013) | Medium (2013) | Medium (2013) | None
M-053 | HVAC - SEER Rated Split System HP (SEER 14) | SCE | COM | Electric | COMHVAC - SEER Rated Split System HP (SEER 14) | Split SEER-Rated Heat Pump - Average SEER = 14.17, Average COP = 3.66 | Split SEER-Rated Heat Pump - SEER = 13 | Split SEER-Rated Heat Pump - SEER = 14 | HVAC | HeatCool | dxHP_equip | spltSEER | spltSEER14 | 1 | 0 | 1 | 0.85 | 16 | NA | 1 | Split HP | Cap-Tons | MTL | LODGING - MOTEL | New | CZ05 | Santa Maria Area (CZ05) |  |  |  | 1000 sf | 0.10324 | 0.0070147 | 0.11727 | Cap-Tons/1000 sf | 6390.5 | 6627.5 | 6627.5 | 0.0025664 | 0.071766 | 0.071766 | 0 | 0 | 0 | 6390.5 | 6627.5 | 6627.5 | 0.0025664 | 0.071766 | 0.071766 | 0 | 0 | 0 | 75 | 15 | 15 | 15 | 5 | 0.5 | 1848 | 781 | 1848 | 437.5545 | 437.5545 | 437.5545 | 0 | 0 | 0 | 1 | 1 | 0 | 0 | [7 empty] | Medium (2013) | Medium (2013) | Medium (2013) | None
M-053 | HVAC - SEER Rated Split System HP (SEER 14) | SCE | COM | Electric | COMHVAC - SEER Rated Split System HP (SEER 14) | Split SEER-Rated Heat Pump - Average SEER = 14.17, Average COP = 3.66 | Split SEER-Rated Heat Pump - SEER = 13 | Split SEER-Rated Heat Pump - SEER = 14 | HVAC | HeatCool | dxHP_equip | spltSEER | spltSEER14 | 1 | 0 | 1 | 0.85 | 16 | NA | 1 | Split HP | Cap-Tons | HSP | HEALTH/MEDICAL - HOSPITAL | Existing | CZ05 | Santa Maria Area (CZ05) |  |  |  | 1000 sf | 0.18386 | 0.012492 | 0.20884 | Cap-Tons/1000 sf | 9432.5 | 10642.5 | 9664.5 | 0.032711 | 0.28771 | 0.090111 | 0 | 0 | 0 | 9432.5 | 10642.5 | 9664.5 | 0.032711 | 0.28771 | 0.090111 | 0 | 0 | 0 | 75 | 15 | 15 | 15 | 5 | 0.5 | 1848 | 781 | 1848 | 437.5545 | 437.5545 | 437.5545 | 0 | 0 | 0 | 1 | 1 | 0 | 0 | [7 empty] | Medium (2013) | Medium (2013) | Medium (2013) | None
M-053 | HVAC - SEER Rated Split System HP (SEER 14) | SCE | COM | Electric | COMHVAC - SEER Rated Split System HP (SEER 14) | Split SEER-Rated Heat Pump - Average SEER = 14.17, Average COP = 3.66 | Split SEER-Rated Heat Pump - SEER = 13 | Split SEER-Rated Heat Pump - SEER = 14 | HVAC | HeatCool | dxHP_equip | spltSEER | spltSEER14 | 1 | 0 | 1 | 0.85 | 16 | NA | 1 | Split HP | Cap-Tons | HTL | LODGING - HOTEL | Existing | CZ05 | Santa Maria Area (CZ05) |  |  |  | 1000 sf | 0.10324 | 0.0070147 | 0.11727 | Cap-Tons/1000 sf | 5397.5 | 6627.5 | 5606.5 | 0.067681 | 0.36468 | 0.13378 | 0 | 0 | 0 | 5397.5 | 6627.5 | 5606.5 | 0.067681 | 0.36468 | 0.13378 | 0 | 0 | 0 | 75 | 15 | 15 | 15 | 5 | 0.5 | 1848 | 781 | 1848 | 437.5545 | 437.5545 | 437.5545 | 0 | 0 | 0 | 1 | 1 | 0 | 0 | [7 empty] | Medium (2013) | Medium (2013) | Medium (2013) | None
M-053 | HVAC - SEER Rated Split System HP (SEER 14) | SCE | COM | Electric | COMHVAC - SEER Rated Split System HP (SEER 14) | Split SEER-Rated Heat Pump - Average SEER = 14.17, Average COP = 3.66 | Split SEER-Rated Heat Pump - SEER = 13 | Split SEER-Rated Heat Pump - SEER = 14 | HVAC | HeatCool | dxHP_equip | spltSEER | spltSEER14 | 1 | 0 | 1 | 0.85 | 16 | NA | 1 | Split HP | Cap-Tons | MTL | LODGING - MOTEL | Existing | CZ05 | Santa Maria Area (CZ05) |  |  |  | 1000 sf | 0.10324 | 0.0070147 | 0.11727 | Cap-Tons/1000 sf | 5397.5 | 6627.5 | 5606.5 | 0.067681 | 0.36468 | 0.13378 | 0 | 0 | 0 | 5397.5 | 6627.5 | 5606.5 | 0.067681 | 0.36468 | 0.13378 | 0 | 0 | 0 | 75 | 15 | 15 | 15 | 5 | 0.5 | 1848 | 781 | 1848 | 437.5545 | 437.5545 | 437.5545 | 0 | 0 | 0 | 1 | 1 | 0 | 0 | [7 empty] | Medium (2013) | Medium (2013) | Medium (2013) | None
M-053 | HVAC - SEER Rated Split System HP (SEER 14) | SCE | COM | Electric | COMHVAC - SEER Rated Split System HP (SEER 14) | Split SEER-Rated Heat Pump - Average SEER = 14.17, Average COP = 3.66 | Split SEER-Rated Heat Pump - SEER = 13 | Split SEER-Rated Heat Pump - SEER = 14 | HVAC | HeatCool | dxHP_equip | spltSEER | spltSEER14 | 1 | 0 | 1 | 0.85 | 16 | NA | 1 | Split HP | Cap-Tons | NRS | HEALTH/MEDICAL - NURSING HOME | Existing | CZ05 | Santa Maria Area (CZ05) |  |  |  | 1000 sf | 0.18386 | 0.012492 | 0.20884 | Cap-Tons/1000 sf | 9582.5 | 10642.5 | 9766.5 | 0.024336 | 0.24434 | 0.075436 | 0 | 0 | 0 | 9582.5 | 10642.5 | 9766.5 | 0.024336 | 0.24434 | 0.075436 | 0 | 0 | 0 | 75 | 15 | 15 | 15 | 5 | 0.5 | 1848 | 781 | 1848 | 437.5545 | 437.5545 | 437.5545 | 0 | 0 | 0 | 1 | 1 | 0 | 0 | [7 empty] | Medium (2013) | Medium (2013) | Medium (2013) | None
M-053 | HVAC - SEER Rated Split System HP (SEER 14) | SCE | COM | Electric | COMHVAC - SEER Rated Split System HP (SEER 14) | Split SEER-Rated Heat Pump - Average SEER = 14.17, Average COP = 3.66 | Split SEER-Rated Heat Pump - SEER = 13 | Split SEER-Rated Heat Pump - SEER = 14 | HVAC | HeatCool | dxHP_equip | spltSEER | spltSEER14 | 1 | 0 | 1 | 0.85 | 16 | NA | 1 | Split HP | Cap-Tons | OFL | OFFICE - LARGE | Existing | CZ05 | Santa Maria Area (CZ05) |  |  |  | 1000 sf | 0.13686 | 0.009299 | 0.15546 | Cap-Tons/1000 sf | 13794.1513 | 14434.1513 | 13906.1513 | 0.01313 | 0.29613 | 0.07193 | 0 | 0 | 0 | 13794.1513 | 14434.1513 | 13906.1513 | 0.01313 | 0.29613 | 0.07193 | 0 | 0 | 0 | 75 | 15 | 15 | 15 | 5 | 0.5 | 1848 | 781 | 1848 | 437.5545 | 437.5545 | 437.5545 | 0 | 0 | 0 | 1 | 1 | 0 | 0 | [7 empty] | Medium (2013) | Medium (2013) | Medium (2013) | None
M-053 | HVAC - SEER Rated Split System HP (SEER 14) | SCE | COM | Electric | COMHVAC - SEER Rated Split System HP (SEER 14) | Split SEER-Rated Heat Pump - Average SEER = 14.17, Average COP = 3.66 | Split SEER-Rated Heat Pump - SEER = 13 | Split SEER-Rated Heat Pump - SEER = 14 | HVAC | HeatCool | dxHP_equip | spltSEER | spltSEER14 | 1 | 0 | 1 | 0.85 | 16 | NA | 1 | Split HP | Cap-Tons | OFS | OFFICE - SMALL | Existing | CZ05 | Santa Maria Area (CZ05) |  |  |  | 1000 sf | 0.15528 | 0.01055 | 0.17638 | Cap-Tons/1000 sf | 6630.5 | 7177.5 | 6726.8 | 0.023347 | 0.30635 | 0.080047 | 0 | 0 | 0 | 6630.5 | 7177.5 | 6726.8 | 0.023347 | 0.30635 | 0.080047 | 0 | 0 | 0 | 75 | 15 | 15 | 15 | 5 | 0.5 | 1848 | 781 | 1848 | 437.5545 | 437.5545 | 437.5545 | 0 | 0 | 0 | 1 | 1 | 0 | 0 | [7 empty] | Medium (2013) | Medium (2013) | Medium (2013) | None
M-053 | HVAC - SEER Rated Split System HP (SEER 14) | SCE | COM | Electric | COMHVAC - SEER Rated Split System HP (SEER 14) | Split SEER-Rated Heat Pump - Average SEER = 14.17, Average COP = 3.66 | Split SEER-Rated Heat Pump - SEER = 13 | Split SEER-Rated Heat Pump - SEER = 14 | HVAC | HeatCool | dxHP_equip | spltSEER | spltSEER14 | 1 | 0 | 1 | 0.85 | 16 | NA | 1 | Split HP | Cap-Tons | ERC | EDUCATION - RELOCATABLE CLASSROOM | Existing | CZ06 | Los Angeles Area (CZ06) |  |  |  | 1000 sf | 0.17624 | 0.011975 | 0.20019 | Cap-Tons/1000 sf | 4702.5 | 5252.5 | 4793.6 | 0.015906 | 0.15191 | 0.048206 | 0 | 0 | 0 | 4702.5 | 5252.5 | 4793.6 | 0.015906 | 0.15191 | 0.048206 | 0 | 0 | 0 | 75 | 15 | 15 | 15 | 5 | 0.5 | 1848 | 781 | 1848 | 437.5545 | 437.5545 | 437.5545 | 0 | 0 | 0 | 1 | 1 | 0 | 0 | [7 empty] | Medium (2013) | Medium (2013) | Medium (2013) | None
M-053 | HVAC - SEER Rated Split System HP (SEER 14) | SCE | COM | Electric | COMHVAC - SEER Rated Split System HP (SEER 14) | Split SEER-Rated Heat Pump - Average SEER = 14.17, Average COP = 3.66 | Split SEER-Rated Heat Pump - SEER = 13 | Split SEER-Rated Heat Pump - SEER = 14 | HVAC | HeatCool | dxHP_equip | spltSEER | spltSEER14 | 1 | 0 | 1 | 0.85 | 16 | NA | 1 | Split HP | Cap-Tons | ESE | EDUCATION - SECONDARY SCHOOL | Existing | CZ06 | Los Angeles Area (CZ06) |  |  |  | 1000 sf | 0.14499 | 0.0098513 | 0.16469 | Cap-Tons/1000 sf | 2743.5 | 3217.5 | 2818.1 | 0.0024015 | 0.016302 | 0.0061515 | 0 | 0 | 0 | 2743.5 | 3217.5 | 2818.1 | 0.0024015 | 0.016302 | 0.0061515 | 0 | 0 | 0 | 75 | 15 | 15 | 15 | 5 | 0.5 | 1848 | 781 | 1848 | 437.5545 | 437.5545 | 437.5545 | 0 | 0 | 0 | 1 | 1 | 0 | 0 | [7 empty] | Medium (2013) | Medium (2013) | Medium (2013) | None
M-053 | HVAC - SEER Rated Split System HP (SEER 14) | SCE | COM | Electric | COMHVAC - SEER Rated Split System HP (SEER 14) | Split SEER-Rated Heat Pump - Average SEER = 14.17, Average COP = 3.66 | Split SEER-Rated Heat Pump - SEER = 13 | Split SEER-Rated Heat Pump - SEER = 14 | HVAC | HeatCool | dxHP_equip | spltSEER | spltSEER14 | 1 | 0 | 1 | 0.85 | 16 | NA | 1 | Split HP | Cap-Tons | EUN | EDUCATION - UNIVERSITY | Existing | CZ06 | Los Angeles Area (CZ06) |  |  |  | 1000 sf | 0.12971 | 0.0088131 | 0.14734 | Cap-Tons/1000 sf | 4437.5 | 5252.5 | 4588.5 | 0.053262 | 0.34326 | 0.11616 | 0 | 0 | 0 | 4437.5 | 5252.5 | 4588.5 | 0.053262 | 0.34326 | 0.11616 | 0 | 0 | 0 | 75 | 15 | 15 | 15 | 5 | 0.5 | 1848 | 781 | 1848 | 437.5545 | 437.5545 | 437.5545 | 0 | 0 | 0 | 1 | 1 | 0 | 0 | [7 empty] | Medium (2013) | Medium (2013) | Medium (2013) | None
M-053 | HVAC - SEER Rated Split System HP (SEER 14) | SCE | COM | Electric | COMHVAC - SEER Rated Split System HP (SEER 14) | Split SEER-Rated Heat Pump - Average SEER = 14.17, Average COP = 3.66 | Split SEER-Rated Heat Pump - SEER = 13 | Split SEER-Rated Heat Pump - SEER = 14 | HVAC | HeatCool | dxHP_equip | spltSEER | spltSEER14 | 1 | 0 | 1 | 0.85 | 16 | NA | 1 | Split HP | Cap-Tons | HSP | HEALTH/MEDICAL - HOSPITAL | Existing | CZ06 | Los Angeles Area (CZ06) |  |  |  | 1000 sf | 0.18386 | 0.012492 | 0.20884 | Cap-Tons/1000 sf | 9422.5 | 10642.5 | 9671.5 | 0.033923 | 0.29592 | 0.092723 | 0 | 0 | 0 | 9422.5 | 10642.5 | 9671.5 | 0.033923 | 0.29592 | 0.092723 | 0 | 0 | 0 | 75 | 15 | 15 | 15 | 5 | 0.5 | 1848 | 781 | 1848 | 437.5545 | 437.5545 | 437.5545 | 0 | 0 | 0 | 1 | 1 | 0 | 0 | [7 empty] | Medium (2013) | Medium (2013) | Medium (2013) | None
M-053 | HVAC - SEER Rated Split System HP (SEER 14) | SCE | COM | Electric | COMHVAC - SEER Rated Split System HP (SEER 14) | Split SEER-Rated Heat Pump - Average SEER = 14.17, Average COP = 3.66 | Split SEER-Rated Heat Pump - SEER = 13 | Split SEER-Rated Heat Pump - SEER = 14 | HVAC | HeatCool | dxHP_equip | spltSEER | spltSEER14 | 1 | 0 | 1 | 0.85 | 16 | NA | 1 | Split HP | Cap-Tons | HTL | LODGING - HOTEL | Existing | CZ06 | Los Angeles Area (CZ06) |  |  |  | 1000 sf | 0.10324 | 0.0070147 | 0.11727 | Cap-Tons/1000 sf | 5307.5 | 6627.5 | 5549.5 | 0.077596 | 0.3896 | 0.1444 | 0 | 0 | 0 | 5307.5 | 6627.5 | 5549.5 | 0.077596 | 0.3896 | 0.1444 | 0 | 0 | 0 | 75 | 15 | 15 | 15 | 5 | 0.5 | 1848 | 781 | 1848 | 437.5545 | 437.5545 | 437.5545 | 0 | 0 | 0 | 1 | 1 | 0 | 0 | [7 empty] | Medium (2013) | Medium (2013) | Medium (2013) | None
M-053 | HVAC - SEER Rated Split System HP (SEER 14) | SCE | COM | Electric | COMHVAC - SEER Rated Split System HP (SEER 14) | Split SEER-Rated Heat Pump - Average SEER = 14.17, Average COP = 3.66 | Split SEER-Rated Heat Pump - SEER = 13 | Split SEER-Rated Heat Pump - SEER = 14 | HVAC | HeatCool | dxHP_equip | spltSEER | spltSEER14 | 1 | 0 | 1 | 0.85 | 16 | NA | 1 | Split HP | Cap-Tons | MTL | LODGING - MOTEL | Existing | CZ06 | Los Angeles Area (CZ06) |  |  |  | 1000 sf | 0.10324 | 0.0070147 | 0.11727 | Cap-Tons/1000 sf | 5307.5 | 6627.5 | 5549.5 | 0.077596 | 0.3896 | 0.1444 | 0 | 0 | 0 | 5307.5 | 6627.5 | 5549.5 | 0.077596 | 0.3896 | 0.1444 | 0 | 0 | 0 | 75 | 15 | 15 | 15 | 5 | 0.5 | 1848 | 781 | 1848 | 437.5545 | 437.5545 | 437.5545 | 0 | 0 | 0 | 1 | 1 | 0 | 0 | [7 empty] | Medium (2013) | Medium (2013) | Medium (2013) | None
M-053 | HVAC - SEER Rated Split System HP (SEER 14) | SCE | COM | Electric | COMHVAC - SEER Rated Split System HP (SEER 14) | Split SEER-Rated Heat Pump - Average SEER = 14.17, Average COP = 3.66 | Split SEER-Rated Heat Pump - SEER = 13 | Split SEER-Rated Heat Pump - SEER = 14 | HVAC | HeatCool | dxHP_equip | spltSEER | spltSEER14 | 1 | 0 | 1 | 0.85 | 16 | NA | 1 | Split HP | Cap-Tons | NRS | HEALTH/MEDICAL - NURSING HOME | Existing | CZ06 | Los Angeles Area (CZ06) |  |  |  | 1000 sf | 0.18386 | 0.012492 | 0.20884 | Cap-Tons/1000 sf | 9622.5 | 10642.5 | 9823.5 | 0.026076 | 0.27208 | 0.080676 | 0 | 0 | 0 | 9622.5 | 10642.5 | 9823.5 | 0.026076 | 0.27208 | 0.080676 | 0 | 0 | 0 | 75 | 15 | 15 | 15 | 5 | 0.5 | 1848 | 781 | 1848 | 437.5545 | 437.5545 | 437.5545 | 0 | 0 | 0 | 1 | 1 | 0 | 0 | [7 empty] | Medium (2013) | Medium (2013) | Medium (2013) | None
M-053 | HVAC - SEER Rated Split System HP (SEER 14) | SCE | COM | Electric | COMHVAC - SEER Rated Split System HP (SEER 14) | Split SEER-Rated Heat Pump - Average SEER = 14.17, Average COP = 3.66 | Split SEER-Rated Heat Pump - SEER = 13 | Split SEER-Rated Heat Pump - SEER = 14 | HVAC | HeatCool | dxHP_equip | spltSEER | spltSEER14 | 1 | 0 | 1 | 0.85 | 16 | NA | 1 | Split HP | Cap-Tons | OFL | OFFICE - LARGE | Existing | CZ06 | Los Angeles Area (CZ06) |  |  |  | 1000 sf | 0.13686 | 0.009299 | 0.15546 | Cap-Tons/1000 sf | 13733.1513 | 14434.1513 | 13850.1513 | 0.014752 | 0.30375 | 0.073352 | 0 | 0 | 0 | 13733.1513 | 14434.1513 | 13850.1513 | 0.014752 | 0.30375 | 0.073352 | 0 | 0 | 0 | 75 | 15 | 15 | 15 | 5 | 0.5 | 1848 | 781 | 1848 | 437.5545 | 437.5545 | 437.5545 | 0 | 0 | 0 | 1 | 1 | 0 | 0 | [7 empty] | Medium (2013) | Medium (2013) | Medium (2013) | None
M-053 | HVAC - SEER Rated Split System HP (SEER 14) | SCE | COM | Electric | COMHVAC - SEER Rated Split System HP (SEER 14) | Split SEER-Rated Heat Pump - Average SEER = 14.17, Average COP = 3.66 | Split SEER-Rated Heat Pump - SEER = 13 | Split SEER-Rated Heat Pump - SEER = 14 | HVAC | HeatCool | dxHP_equip | spltSEER | spltSEER14 | 1 | 0 | 1 | 0.85 | 16 | NA | 1 | Split HP | Cap-Tons | OFS | OFFICE - SMALL | Existing | CZ06 | Los Angeles Area (CZ06) |  |  |  | 1000 sf | 0.15528 | 0.01055 | 0.17638 | Cap-Tons/1000 sf | 6571.5 | 7177.5 | 6674.5 | 0.025267 | 0.29927 | 0.079567 | 0 | 0 | 0 | 6571.5 | 7177.5 | 6674.5 | 0.025267 | 0.29927 | 0.079567 | 0 | 0 | 0 | 75 | 15 | 15 | 15 | 5 | 0.5 | 1848 | 781 | 1848 | 437.5545 | 437.5545 | 437.5545 | 0 | 0 | 0 | 1 | 1 | 0 | 0 | [7 empty] | Medium (2013) | Medium (2013) | Medium (2013) | None
M-053 | HVAC - SEER Rated Split System HP (SEER 14) | SCE | COM | Electric | COMHVAC - SEER Rated Split System HP (SEER 14) | Split SEER-Rated Heat Pump - Average SEER = 14.17, Average COP = 3.66 | Split SEER-Rated Heat Pump - SEER = 13 | Split SEER-Rated Heat Pump - SEER = 14 | HVAC | HeatCool | dxHP_equip | spltSEER | spltSEER14 | 1 | 0 | 1 | 0.85 | 16 | NA | 1 | Split HP | Cap-Tons | RFF | RESTAURANT - FAST-FOOD | Existing | CZ06 | Los Angeles Area (CZ06) |  |  |  | 1000 sf | 0.27074 | 0.018395 | 0.30753 | Cap-Tons/1000 sf | 14883 | 15840 | 15057 | 0.017812 | 0.29481 | 0.084112 | 0 | 0 | 0 | 14883 | 15840 | 15057 | 0.017812 | 0.29481 | 0.084112 | 0 | 0 | 0 | 75 | 15 | 15 | 15 | 5 | 0.5 | 1848 | 781 | 1848 | 437.5545 | 437.5545 | 437.5545 | 0 | 0 | 0 | 1 | 1 | 0 | 0 | [7 empty] | Medium (2013) | Medium (2013) | Medium (2013) | None
M-053 | HVAC - SEER Rated Split System HP (SEER 14) | SCE | COM | Electric | COMHVAC - SEER Rated Split System HP (SEER 14) | Split SEER-Rated Heat Pump - Average SEER = 14.17, Average COP = 3.66 | Split SEER-Rated Heat Pump - SEER = 13 | Split SEER-Rated Heat Pump - SEER = 14 | HVAC | HeatCool | dxHP_equip | spltSEER | spltSEER14 | 1 | 0 | 1 | 0.85 | 16 | NA | 1 | Split HP | Cap-Tons | RSD | RESTAURANT - SIT-DOWN | Existing | CZ06 | Los Angeles Area (CZ06) |  |  |  | 1000 sf | 0.18244 | 0.012395 | 0.20723 | Cap-Tons/1000 sf | 15096 | 15840 | 15222 | 0.015525 | 0.33052 | 0.085425 | 0 | 0 | 0 | 15096 | 15840 | 15222 | 0.015525 | 0.33052 | 0.085425 | 0 | 0 | 0 | 75 | 15 | 15 | 15 | 5 | 0.5 | 1848 | 781 | 1848 | 437.5545 | 437.5545 | 437.5545 | 0 | 0 | 0 | 1 | 1 | 0 | 0 | [7 empty] | Medium (2013) | Medium (2013) | Medium (2013) | None
M-053 | HVAC - SEER Rated Split System HP (SEER 14) | SCE | COM | Electric | COMHVAC - SEER Rated Split System HP (SEER 14) | Split SEER-Rated Heat Pump - Average SEER = 14.17, Average COP = 3.66 | Split SEER-Rated Heat Pump - SEER = 13 | Split SEER-Rated Heat Pump - SEER = 14 | HVAC | HeatCool | dxHP_equip | spltSEER | spltSEER14 | 1 | 0 | 1 | 0.85 | 16 | NA | 1 | Split HP | Cap-Tons | RT3 | RETAIL - MULTISTORY LARGE | Existing | CZ06 | Los Angeles Area (CZ06) |  |  |  | 1000 sf | 0.083286 | 0.0056587 | 0.094603 | Cap-Tons/1000 sf | 5276.5 | 6077.5 | 5437.5 | 0.045997 | 0.349 | 0.1111 | 0 | 0 | 0 | 5276.5 | 6077.5 | 5437.5 | 0.045997 | 0.349 | 0.1111 | 0 | 0 | 0 | 75 | 15 | 15 | 15 | 5 | 0.5 | 1848 | 781 | 1848 | 437.5545 | 437.5545 | 437.5545 | 0 | 0 | 0 | 1 | 1 | 0 | 0 | [7 empty] | Medium (2013) | Medium (2013) | Medium (2013) | None
M-053 | HVAC - SEER Rated Split System HP (SEER 14) | SCE | COM | Electric | COMHVAC - SEER Rated Split System HP (SEER 14) | Split SEER-Rated Heat Pump - Average SEER = 14.17, Average COP = 3.66 | Split SEER-Rated Heat Pump - SEER = 13 | Split SEER-Rated Heat Pump - SEER = 14 | HVAC | HeatCool | dxHP_equip | spltSEER | spltSEER14 | 1 | 0 | 1 | 0.85 | 16 | NA | 1 | Split HP | Cap-Tons | RTL | RETAIL - SINGLE-STORY LARGE | Existing | CZ06 | Los Angeles Area (CZ06) |  |  |  | 1000 sf | 0.096963 | 0.006588 | 0.11014 | Cap-Tons/1000 sf | 5212.5 | 6077.5 | 5355.5 | 0.055426 | 0.38943 | 0.12713 | 0 | 0 | 0 | 5212.5 | 6077.5 | 5355.5 | 0.055426 | 0.38943 | 0.12713 | 0 | 0 | 0 | 75 | 15 | 15 | 15 | 5 | 0.5 | 1848 | 781 | 1848 | 437.5545 | 437.5545 | 437.5545 | 0 | 0 | 0 | 1 | 1 | 0 | 0 | [7 empty] | Medium (2013) | Medium (2013) | Medium (2013) | None
M-053 | HVAC - SEER Rated Split System HP (SEER 14) | SCE | COM | Electric | COMHVAC - SEER Rated Split System HP (SEER 14) | Split SEER-Rated Heat Pump - Average SEER = 14.17, Average COP = 3.66 | Split SEER-Rated Heat Pump - SEER = 13 | Split SEER-Rated Heat Pump - SEER = 14 | HVAC | HeatCool | dxHP_equip | spltSEER | spltSEER14 | 1 | 0 | 1 | 0.85 | 16 | NA | 1 | Split HP | Cap-Tons | RTS | RETAIL - SMALL | Existing | CZ06 | Los Angeles Area (CZ06) |  |  |  | 1000 sf | 0.10735 | 0.0072936 | 0.12193 | Cap-Tons/1000 sf | 5270.5 | 6077.5 | 5424.5 | 0.050988 | 0.38399 | 0.12019 | 0 | 0 | 0 | 5270.5 | 6077.5 | 5424.5 | 0.050988 | 0.38399 | 0.12019 | 0 | 0 | 0 | 75 | 15 | 15 | 15 | 5 | 0.5 | 1848 | 781 | 1848 | 437.5545 | 437.5545 | 437.5545 | 0 | 0 | 0 | 1 | 1 | 0 | 0 | [7 empty] | Medium (2013) | Medium (2013) | Medium (2013) | None
M-053 | HVAC - SEER Rated Split System HP (SEER 14) | SCE | COM | Electric | COMHVAC - SEER Rated Split System HP (SEER 14) | Split SEER-Rated Heat Pump - Average SEER = 14.17, Average COP = 3.66 | Split SEER-Rated Heat Pump - SEER = 13 | Split SEER-Rated Heat Pump - SEER = 14 | HVAC | HeatCool | dxHP_equip | spltSEER | spltSEER14 | 1 | 0 | 1 | 0.85 | 16 | NA | 1 | Split HP | Cap-Tons | SCN | STORAGE - CONDITIONED | Existing | CZ06 | Los Angeles Area (CZ06) |  |  |  | 1000 sf | 0.058722 | 0.0039897 | 0.066701 | Cap-Tons/1000 sf | 602 | 966 | 686.5 | 0.1173 | 0.3113 | 0.1659 | 0 | 0 | 0 | 602 | 966 | 686.5 | 0.1173 | 0.3113 | 0.1659 | 0 | 0 | 0 | 75 | 15 | 15 | 15 | 5 | 0.5 | 1848 | 781 | 1848 | 437.5545 | 437.5545 | 437.5545 | 0 | 0 | 0 | 1 | 1 | 0 | 0 | [7 empty] | Medium (2013) | Medium (2013) | Medium (2013) | None
M-053 | HVAC - SEER Rated Split System HP (SEER 14) | SCE | COM | Electric | COMHVAC - SEER Rated Split System HP (SEER 14) | Split SEER-Rated Heat Pump - Average SEER = 14.17, Average COP = 3.66 | Split SEER-Rated Heat Pump - SEER = 13 | Split SEER-Rated Heat Pump - SEER = 14 | HVAC | HeatCool | dxHP_equip | spltSEER | spltSEER14 | 1 | 0 | 1 | 0.85 | 16 | NA | 1 | Split HP | Cap-Tons | ASM | ASSEMBLY | New | CZ06 | Los Angeles Area (CZ06) |  |  |  | 1000 sf | 0.22241 | 0.015111 | 0.25263 | Cap-Tons/1000 sf | 2870 | 3025 | 3025 | 0.0039857 | 0.077786 | 0.077786 | 0 | 0 | 0 | 2870 | 3025 | 3025 | 0.0039857 | 0.077786 | 0.077786 | 0 | 0 | 0 | 75 | 15 | 15 | 15 | 5 | 0.5 | 1848 | 781 | 1848 | 437.5545 | 437.5545 | 437.5545 | 0 | 0 | 0 | 1 | 1 | 0 | 0 | [7 empty] | Medium (2013) | Medium (2013) | Medium (2013) | None
M-053 | HVAC - SEER Rated Split System HP (SEER 14) | SCE | COM | Electric | COMHVAC - SEER Rated Split System HP (SEER 14) | Split SEER-Rated Heat Pump - Average SEER = 14.17, Average COP = 3.66 | Split SEER-Rated Heat Pump - SEER = 13 | Split SEER-Rated Heat Pump - SEER = 14 | HVAC | HeatCool | dxHP_equip | spltSEER | spltSEER14 | 1 | 0 | 1 | 0.85 | 16 | NA | 1 | Split HP | Cap-Tons | ECC | EDUCATION - COMMUNITY COLLEGE | New | CZ06 | Los Angeles Area (CZ06) |  |  |  | 1000 sf | 0.12957 | 0.0088032 | 0.14717 | Cap-Tons/1000 sf | 5127.5 | 5252.5 | 5252.5 | 0.0014115 | 0.059312 | 0.059312 | 0 | 0 | 0 | 5127.5 | 5252.5 | 5252.5 | 0.0014115 | 0.059312 | 0.059312 | 0 | 0 | 0 | 75 | 15 | 15 | 15 | 5 | 0.5 | 1848 | 781 | 1848 | 437.5545 | 437.5545 | 437.5545 | 0 | 0 | 0 | 1 | 1 | 0 | 0 | [7 empty] | Medium (2013) | Medium (2013) | Medium (2013) | None
M-053 | HVAC - SEER Rated Split System HP (SEER 14) | SCE | COM | Electric | COMHVAC - SEER Rated Split System HP (SEER 14) | Split SEER-Rated Heat Pump - Average SEER = 14.17, Average COP = 3.66 | Split SEER-Rated Heat Pump - SEER = 13 | Split SEER-Rated Heat Pump - SEER = 14 | HVAC | HeatCool | dxHP_equip | spltSEER | spltSEER14 | 1 | 0 | 1 | 0.85 | 16 | NA | 1 | Split HP | Cap-Tons | EPR | EDUCATION - PRIMARY SCHOOL | New | CZ06 | Los Angeles Area (CZ06) |  |  |  | 1000 sf | 0.14709 | 0.0099939 | 0.16708 | Cap-Tons/1000 sf | 3136.1 | 3217.5 | 3217.5 | 8.1242e-05 | 0.0032112 | 0.0032112 | 0 | 0 | 0 | 3136.1 | 3217.5 | 3217.5 | 8.1242e-05 | 0.0032112 | 0.0032112 | 0 | 0 | 0 | 75 | 15 | 15 | 15 | 5 | 0.5 | 1848 | 781 | 1848 | 437.5545 | 437.5545 | 437.5545 | 0 | 0 | 0 | 1 | 1 | 0 | 0 | [7 empty] | Medium (2013) | Medium (2013) | Medium (2013) | None
M-053 | HVAC - SEER Rated Split System HP (SEER 14) | SCE | COM | Electric | COMHVAC - SEER Rated Split System HP (SEER 14) | Split SEER-Rated Heat Pump - Average SEER = 14.17, Average COP = 3.66 | Split SEER-Rated Heat Pump - SEER = 13 | Split SEER-Rated Heat Pump - SEER = 14 | HVAC | HeatCool | dxHP_equip | spltSEER | spltSEER14 | 1 | 0 | 1 | 0.85 | 16 | NA | 1 | Split HP | Cap-Tons | HSP | HEALTH/MEDICAL - HOSPITAL | New | CZ06 | Los Angeles Area (CZ06) |  |  |  | 1000 sf | 0.18386 | 0.012492 | 0.20884 | Cap-Tons/1000 sf | 10374.5 | 10642.5 | 10642.5 | 0.0015422 | 0.061242 | 0.061242 | 0 | 0 | 0 | 10374.5 | 10642.5 | 10642.5 | 0.0015422 | 0.061242 | 0.061242 | 0 | 0 | 0 | 75 | 15 | 15 | 15 | 5 | 0.5 | 1848 | 781 | 1848 | 437.5545 | 437.5545 | 437.5545 | 0 | 0 | 0 | 1 | 1 | 0 | 0 | [7 empty] | Medium (2013) | Medium (2013) | Medium (2013) | None
M-053 | HVAC - SEER Rated Split System HP (SEER 14) | SCE | COM | Electric | COMHVAC - SEER Rated Split System HP (SEER 14) | Split SEER-Rated Heat Pump - Average SEER = 14.17, Average COP = 3.66 | Split SEER-Rated Heat Pump - SEER = 13 | Split SEER-Rated Heat Pump - SEER = 14 | HVAC | HeatCool | dxHP_equip | spltSEER | spltSEER14 | 1 | 0 | 1 | 0.85 | 16 | NA | 1 | Split HP | Cap-Tons | HTL | LODGING - HOTEL | New | CZ06 | Los Angeles Area (CZ06) |  |  |  | 1000 sf | 0.10324 | 0.0070147 | 0.11727 | Cap-Tons/1000 sf | 6365.5 | 6627.5 | 6627.5 | 0.0027165 | 0.068717 | 0.068717 | 0 | 0 | 0 | 6365.5 | 6627.5 | 6627.5 | 0.0027165 | 0.068717 | 0.068717 | 0 | 0 | 0 | 75 | 15 | 15 | 15 | 5 | 0.5 | 1848 | 781 | 1848 | 437.5545 | 437.5545 | 437.5545 | 0 | 0 | 0 | 1 | 1 | 0 | 0 | [7 empty] | Medium (2013) | Medium (2013) | Medium (2013) | None
M-053 | HVAC - SEER Rated Split System HP (SEER 14) | SCE | COM | Electric | COMHVAC - SEER Rated Split System HP (SEER 14) | Split SEER-Rated Heat Pump - Average SEER = 14.17, Average COP = 3.66 | Split SEER-Rated Heat Pump - SEER = 13 | Split SEER-Rated Heat Pump - SEER = 14 | HVAC | HeatCool | dxHP_equip | spltSEER | spltSEER14 | 1 | 0 | 1 | 0.85 | 16 | NA | 1 | Split HP | Cap-Tons | MTL | LODGING - MOTEL | New | CZ06 | Los Angeles Area (CZ06) |  |  |  | 1000 sf | 0.10324 | 0.0070147 | 0.11727 | Cap-Tons/1000 sf | 6365.5 | 6627.5 | 6627.5 | 0.0027165 | 0.068717 | 0.068717 | 0 | 0 | 0 | 6365.5 | 6627.5 | 6627.5 | 0.0027165 | 0.068717 | 0.068717 | 0 | 0 | 0 | 75 | 15 | 15 | 15 | 5 | 0.5 | 1848 | 781 | 1848 | 437.5545 | 437.5545 | 437.5545 | 0 | 0 | 0 | 1 | 1 | 0 | 0 | [7 empty] | Medium (2013) | Medium (2013) | Medium (2013) | None
M-053 | HVAC - SEER Rated Split System HP (SEER 14) | SCE | COM | Electric | COMHVAC - SEER Rated Split System HP (SEER 14) | Split SEER-Rated Heat Pump - Average SEER = 14.17, Average COP = 3.66 | Split SEER-Rated Heat Pump - SEER = 13 | Split SEER-Rated Heat Pump - SEER = 14 | HVAC | HeatCool | dxHP_equip | spltSEER | spltSEER14 | 1 | 0 | 1 | 0.85 | 16 | NA | 1 | Split HP | Cap-Tons | NRS | HEALTH/MEDICAL - NURSING HOME | New | CZ06 | Los Angeles Area (CZ06) |  |  |  | 1000 sf | 0.18386 | 0.012492 | 0.20884 | Cap-Tons/1000 sf | 10410.5 | 10642.5 | 10642.5 | 0.0011165 | 0.051216 | 0.051216 | 0 | 0 | 0 | 10410.5 | 10642.5 | 10642.5 | 0.0011165 | 0.051216 | 0.051216 | 0 | 0 | 0 | 75 | 15 | 15 | 15 | 5 | 0.5 | 1848 | 781 | 1848 | 437.5545 | 437.5545 | 437.5545 | 0 | 0 | 0 | 1 | 1 | 0 | 0 | [7 empty] | Medium (2013) | Medium (2013) | Medium (2013) | None
M-053 | HVAC - SEER Rated Split System HP (SEER 14) | SCE | COM | Electric | COMHVAC - SEER Rated Split System HP (SEER 14) | Split SEER-Rated Heat Pump - Average SEER = 14.17, Average COP = 3.66 | Split SEER-Rated Heat Pump - SEER = 13 | Split SEER-Rated Heat Pump - SEER = 14 | HVAC | HeatCool | dxHP_equip | spltSEER | spltSEER14 | 1 | 0 | 1 | 0.85 | 16 | NA | 1 | Split HP | Cap-Tons | OFL | OFFICE - LARGE | New | CZ06 | Los Angeles Area (CZ06) |  |  |  | 1000 sf | 0.13686 | 0.009299 | 0.15546 | Cap-Tons/1000 sf | 14303.1513 | 14434.1513 | 14434.1513 | 0.00058983 | 0.06499 | 0.06499 | 0 | 0 | 0 | 14303.1513 | 14434.1513 | 14434.1513 | 0.00058983 | 0.06499 | 0.06499 | 0 | 0 | 0 | 75 | 15 | 15 | 15 | 5 | 0.5 | 1848 | 781 | 1848 | 437.5545 | 437.5545 | 437.5545 | 0 | 0 | 0 | 1 | 1 | 0 | 0 | [7 empty] | Medium (2013) | Medium (2013) | Medium (2013) | None
M-053 | HVAC - SEER Rated Split System HP (SEER 14) | SCE | COM | Electric | COMHVAC - SEER Rated Split System HP (SEER 14) | Split SEER-Rated Heat Pump - Average SEER = 14.17, Average COP = 3.66 | Split SEER-Rated Heat Pump - SEER = 13 | Split SEER-Rated Heat Pump - SEER = 14 | HVAC | HeatCool | dxHP_equip | spltSEER | spltSEER14 | 1 | 0 | 1 | 0.85 | 16 | NA | 1 | Split HP | Cap-Tons | OFS | OFFICE - SMALL | New | CZ06 | Los Angeles Area (CZ06) |  |  |  | 1000 sf | 0.15528 | 0.01055 | 0.17638 | Cap-Tons/1000 sf | 7064.5 | 7177.5 | 7177.5 | 0.00096933 | 0.061569 | 0.061569 | 0 | 0 | 0 | 7064.5 | 7177.5 | 7177.5 | 0.00096933 | 0.061569 | 0.061569 | 0 | 0 | 0 | 75 | 15 | 15 | 15 | 5 | 0.5 | 1848 | 781 | 1848 | 437.5545 | 437.5545 | 437.5545 | 0 | 0 | 0 | 1 | 1 | 0 | 0 | [7 empty] | Medium (2013) | Medium (2013) | Medium (2013) | None
M-053 | HVAC - SEER Rated Split System HP (SEER 14) | SCE | COM | Electric | COMHVAC - SEER Rated Split System HP (SEER 14) | Split SEER-Rated Heat Pump - Average SEER = 14.17, Average COP = 3.66 | Split SEER-Rated Heat Pump - SEER = 13 | Split SEER-Rated Heat Pump - SEER = 14 | HVAC | HeatCool | dxHP_equip | spltSEER | spltSEER14 | 1 | 0 | 1 | 0.85 | 16 | NA | 1 | Split HP | Cap-Tons | RFF | RESTAURANT - FAST-FOOD | New | CZ06 | Los Angeles Area (CZ06) |  |  |  | 1000 sf | 0.27074 | 0.018395 | 0.30753 | Cap-Tons/1000 sf | 15632 | 15840 | 15840 | 0.00088751 | 0.067588 | 0.067588 | 0 | 0 | 0 | 15632 | 15840 | 15840 | 0.00088751 | 0.067588 | 0.067588 | 0 | 0 | 0 | 75 | 15 | 15 | 15 | 5 | 0.5 | 1848 | 781 | 1848 | 437.5545 | 437.5545 | 437.5545 | 0 | 0 | 0 | 1 | 1 | 0 | 0 | [7 empty] | Medium (2013) | Medium (2013) | Medium (2013) | None
M-053 | HVAC - SEER Rated Split System HP (SEER 14) | SCE | COM | Electric | COMHVAC - SEER Rated Split System HP (SEER 14) | Split SEER-Rated Heat Pump - Average SEER = 14.17, Average COP = 3.66 | Split SEER-Rated Heat Pump - SEER = 13 | Split SEER-Rated Heat Pump - SEER = 14 | HVAC | HeatCool | dxHP_equip | spltSEER | spltSEER14 | 1 | 0 | 1 | 0.85 | 16 | NA | 1 | Split HP | Cap-Tons | RSD | RESTAURANT - SIT-DOWN | New | CZ06 | Los Angeles Area (CZ06) |  |  |  | 1000 sf | 0.18244 | 0.012395 | 0.20723 | Cap-Tons/1000 sf | 15685 | 15840 | 15840 | 0.00073918 | 0.075539 | 0.075539 | 0 | 0 | 0 | 15685 | 15840 | 15840 | 0.00073918 | 0.075539 | 0.075539 | 0 | 0 | 0 | 75 | 15 | 15 | 15 | 5 | 0.5 | 1848 | 781 | 1848 | 437.5545 | 437.5545 | 437.5545 | 0 | 0 | 0 | 1 | 1 | 0 | 0 | [7 empty] | Medium (2013) | Medium (2013) | Medium (2013) | None
M-053 | HVAC - SEER Rated Split System HP (SEER 14) | SCE | COM | Electric | COMHVAC - SEER Rated Split System HP (SEER 14) | Split SEER-Rated Heat Pump - Average SEER = 14.17, Average COP = 3.66 | Split SEER-Rated Heat Pump - SEER = 13 | Split SEER-Rated Heat Pump - SEER = 14 | HVAC | HeatCool | dxHP_equip | spltSEER | spltSEER14 | 1 | 0 | 1 | 0.85 | 16 | NA | 1 | Split HP | Cap-Tons | RT3 | RETAIL - MULTISTORY LARGE | New | CZ06 | Los Angeles Area (CZ06) |  |  |  | 1000 sf | 0.083286 | 0.0056587 | 0.094603 | Cap-Tons/1000 sf | 5912.5 | 6077.5 | 6077.5 | 0.0018921 | 0.069692 | 0.069692 | 0 | 0 | 0 | 5912.5 | 6077.5 | 6077.5 | 0.0018921 | 0.069692 | 0.069692 | 0 | 0 | 0 | 75 | 15 | 15 | 15 | 5 | 0.5 | 1848 | 781 | 1848 | 437.5545 | 437.5545 | 437.5545 | 0 | 0 | 0 | 1 | 1 | 0 | 0 | [7 empty] | Medium (2013) | Medium (2013) | Medium (2013) | None
M-053 | HVAC - SEER Rated Split System HP (SEER 14) | SCE | COM | Electric | COMHVAC - SEER Rated Split System HP (SEER 14) | Split SEER-Rated Heat Pump - Average SEER = 14.17, Average COP = 3.66 | Split SEER-Rated Heat Pump - SEER = 13 | Split SEER-Rated Heat Pump - SEER = 14 | HVAC | HeatCool | dxHP_equip | spltSEER | spltSEER14 | 1 | 0 | 1 | 0.85 | 16 | NA | 1 | Split HP | Cap-Tons | RTL | RETAIL - SINGLE-STORY LARGE | New | CZ06 | Los Angeles Area (CZ06) |  |  |  | 1000 sf | 0.096963 | 0.006588 | 0.11014 | Cap-Tons/1000 sf | 5916.5 | 6077.5 | 6077.5 | 0.0020926 | 0.078993 | 0.078993 | 0 | 0 | 0 | 5916.5 | 6077.5 | 6077.5 | 0.0020926 | 0.078993 | 0.078993 | 0 | 0 | 0 | 75 | 15 | 15 | 15 | 5 | 0.5 | 1848 | 781 | 1848 | 437.5545 | 437.5545 | 437.5545 | 0 | 0 | 0 | 1 | 1 | 0 | 0 | [7 empty] | Medium (2013) | Medium (2013) | Medium (2013) | None
M-053 | HVAC - SEER Rated Split System HP (SEER 14) | SCE | COM | Electric | COMHVAC - SEER Rated Split System HP (SEER 14) | Split SEER-Rated Heat Pump - Average SEER = 14.17, Average COP = 3.66 | Split SEER-Rated Heat Pump - SEER = 13 | Split SEER-Rated Heat Pump - SEER = 14 | HVAC | HeatCool | dxHP_equip | spltSEER | spltSEER14 | 1 | 0 | 1 | 0.85 | 16 | NA | 1 | Split HP | Cap-Tons | RTS | RETAIL - SMALL | New | CZ06 | Los Angeles Area (CZ06) |  |  |  | 1000 sf | 0.10735 | 0.0072936 | 0.12193 | Cap-Tons/1000 sf | 5911.5 | 6077.5 | 6077.5 | 0.0021145 | 0.077414 | 0.077414 | 0 | 0 | 0 | 5911.5 | 6077.5 | 6077.5 | 0.0021145 | 0.077414 | 0.077414 | 0 | 0 | 0 | 75 | 15 | 15 | 15 | 5 | 0.5 | 1848 | 781 | 1848 | 437.5545 | 437.5545 | 437.5545 | 0 | 0 | 0 | 1 | 1 | 0 | 0 | [7 empty] | Medium (2013) | Medium (2013) | Medium (2013) | None
M-053 | HVAC - SEER Rated Split System HP (SEER 14) | SCE | COM | Electric | COMHVAC - SEER Rated Split System HP (SEER 14) | Split SEER-Rated Heat Pump - Average SEER = 14.17, Average COP = 3.66 | Split SEER-Rated Heat Pump - SEER = 13 | Split SEER-Rated Heat Pump - SEER = 14 | HVAC | HeatCool | dxHP_equip | spltSEER | spltSEER14 | 1 | 0 | 1 | 0.85 | 16 | NA | 1 | Split HP | Cap-Tons | SCN | STORAGE - CONDITIONED | New | CZ06 | Los Angeles Area (CZ06) |  |  |  | 1000 sf | 0.058722 | 0.0039897 | 0.066701 | Cap-Tons/1000 sf | 868.5 | 966 | 966 | 0.0051865 | 0.051387 | 0.051387 | 0 | 0 | 0 | 868.5 | 966 | 966 | 0.0051865 | 0.051387 | 0.051387 | 0 | 0 | 0 | 75 | 15 | 15 | 15 | 5 | 0.5 | 1848 | 781 | 1848 | 437.5545 | 437.5545 | 437.5545 | 0 | 0 | 0 | 1 | 1 | 0 | 0 | [7 empty] | Medium (2013) | Medium (2013) | Medium (2013) | None
M-053 | HVAC - SEER Rated Split System HP (SEER 14) | SCE | COM | Electric | COMHVAC - SEER Rated Split System HP (SEER 14) | Split SEER-Rated Heat Pump - Average SEER = 14.17, Average COP = 3.66 | Split SEER-Rated Heat Pump - SEER = 13 | Split SEER-Rated Heat Pump - SEER = 14 | HVAC | HeatCool | dxHP_equip | spltSEER | spltSEER14 | 1 | 0 | 1 | 0.85 | 16 | NA | 1 | Split HP | Cap-Tons | NRS | HEALTH/MEDICAL - NURSING HOME | New | CZ05 | Santa Maria Area (CZ05) |  |  |  | 1000 sf | 0.18386 | 0.012492 | 0.20884 | Cap-Tons/1000 sf | 10377.5 | 10642.5 | 10642.5 | 0.0013279 | 0.053328 | 0.053328 | 0 | 0 | 0 | 10377.5 | 10642.5 | 10642.5 | 0.0013279 | 0.053328 | 0.053328 | 0 | 0 | 0 | 75 | 15 | 15 | 15 | 5 | 0.5 | 1848 | 781 | 1848 | 437.5545 | 437.5545 | 437.5545 | 0 | 0 | 0 | 1 | 1 | 0 | 0 | [7 empty] | Medium (2013) | Medium (2013) | Medium (2013) | None
M-053 | HVAC - SEER Rated Split System HP (SEER 14) | SCE | COM | Electric | COMHVAC - SEER Rated Split System HP (SEER 14) | Split SEER-Rated Heat Pump - Average SEER = 14.17, Average COP = 3.66 | Split SEER-Rated Heat Pump - SEER = 13 | Split SEER-Rated Heat Pump - SEER = 14 | HVAC | HeatCool | dxHP_equip | spltSEER | spltSEER14 | 1 | 0 | 1 | 0.85 | 16 | NA | 1 | Split HP | Cap-Tons | OFL | OFFICE - LARGE | New | CZ05 | Santa Maria Area (CZ05) |  |  |  | 1000 sf | 0.13686 | 0.009299 | 0.15546 | Cap-Tons/1000 sf | 14311.1513 | 14434.1513 | 14434.1513 | 0.00055264 | 0.064853 | 0.064853 | 0 | 0 | 0 | 14311.1513 | 14434.1513 | 14434.1513 | 0.00055264 | 0.064853 | 0.064853 | 0 | 0 | 0 | 75 | 15 | 15 | 15 | 5 | 0.5 | 1848 | 781 | 1848 | 437.5545 | 437.5545 | 437.5545 | 0 | 0 | 0 | 1 | 1 | 0 | 0 | [7 empty] | Medium (2013) | Medium (2013) | Medium (2013) | None
M-053 | HVAC - SEER Rated Split System HP (SEER 14) | SCE | COM | Electric | COMHVAC - SEER Rated Split System HP (SEER 14) | Split SEER-Rated Heat Pump - Average SEER = 14.17, Average COP = 3.66 | Split SEER-Rated Heat Pump - SEER = 13 | Split SEER-Rated Heat Pump - SEER = 14 | HVAC | HeatCool | dxHP_equip | spltSEER | spltSEER14 | 1 | 0 | 1 | 0.85 | 16 | NA | 1 | Split HP | Cap-Tons | OFS | OFFICE - SMALL | New | CZ05 | Santa Maria Area (CZ05) |  |  |  | 1000 sf | 0.15528 | 0.01055 | 0.17638 | Cap-Tons/1000 sf | 7070.5 | 7177.5 | 7177.5 | 0.00093221 | 0.062532 | 0.062532 | 0 | 0 | 0 | 7070.5 | 7177.5 | 7177.5 | 0.00093221 | 0.062532 | 0.062532 | 0 | 0 | 0 | 75 | 15 | 15 | 15 | 5 | 0.5 | 1848 | 781 | 1848 | 437.5545 | 437.5545 | 437.5545 | 0 | 0 | 0 | 1 | 1 | 0 | 0 | [7 empty] | Medium (2013) | Medium (2013) | Medium (2013) | None
M-053 | HVAC - SEER Rated Split System HP (SEER 14) | SCE | COM | Electric | COMHVAC - SEER Rated Split System HP (SEER 14) | Split SEER-Rated Heat Pump - Average SEER = 14.17, Average COP = 3.66 | Split SEER-Rated Heat Pump - SEER = 13 | Split SEER-Rated Heat Pump - SEER = 14 | HVAC | HeatCool | dxHP_equip | spltSEER | spltSEER14 | 1 | 0 | 1 | 0.85 | 16 | NA | 1 | Split HP | Cap-Tons | RFF | RESTAURANT - FAST-FOOD | New | CZ05 | Santa Maria Area (CZ05) |  |  |  | 1000 sf | 0.27074 | 0.018395 | 0.30753 | Cap-Tons/1000 sf | 15646 | 15840 | 15840 | 0.00087043 | 0.07107 | 0.07107 | 0 | 0 | 0 | 15646 | 15840 | 15840 | 0.00087043 | 0.07107 | 0.07107 | 0 | 0 | 0 | 75 | 15 | 15 | 15 | 5 | 0.5 | 1848 | 781 | 1848 | 437.5545 | 437.5545 | 437.5545 | 0 | 0 | 0 | 1 | 1 | 0 | 0 | [7 empty] | Medium (2013) | Medium (2013) | Medium (2013) | None
M-053 | HVAC - SEER Rated Split System HP (SEER 14) | SCE | COM | Electric | COMHVAC - SEER Rated Split System HP (SEER 14) | Split SEER-Rated Heat Pump - Average SEER = 14.17, Average COP = 3.66 | Split SEER-Rated Heat Pump - SEER = 13 | Split SEER-Rated Heat Pump - SEER = 14 | HVAC | HeatCool | dxHP_equip | spltSEER | spltSEER14 | 1 | 0 | 1 | 0.85 | 16 | NA | 1 | Split HP | Cap-Tons | RSD | RESTAURANT - SIT-DOWN | New | CZ05 | Santa Maria Area (CZ05) |  |  |  | 1000 sf | 0.18244 | 0.012395 | 0.20723 | Cap-Tons/1000 sf | 15705 | 15840 | 15840 | 0.00058968 | 0.06919 | 0.06919 | 0 | 0 | 0 | 15705 | 15840 | 15840 | 0.00058968 | 0.06919 | 0.06919 | 0 | 0 | 0 | 75 | 15 | 15 | 15 | 5 | 0.5 | 1848 | 781 | 1848 | 437.5545 | 437.5545 | 437.5545 | 0 | 0 | 0 | 1 | 1 | 0 | 0 | [7 empty] | Medium (2013) | Medium (2013) | Medium (2013) | None
M-053 | HVAC - SEER Rated Split System HP (SEER 14) | SCE | COM | Electric | COMHVAC - SEER Rated Split System HP (SEER 14) | Split SEER-Rated Heat Pump - Average SEER = 14.17, Average COP = 3.66 | Split SEER-Rated Heat Pump - SEER = 13 | Split SEER-Rated Heat Pump - SEER = 14 | HVAC | HeatCool | dxHP_equip | spltSEER | spltSEER14 | 1 | 0 | 1 | 0.85 | 16 | NA | 1 | Split HP | Cap-Tons | RT3 | RETAIL - MULTISTORY LARGE | New | CZ05 | Santa Maria Area (CZ05) |  |  |  | 1000 sf | 0.083286 | 0.0056587 | 0.094603 | Cap-Tons/1000 sf | 5916.5 | 6077.5 | 6077.5 | 0.0020681 | 0.078068 | 0.078068 | 0 | 0 | 0 | 5916.5 | 6077.5 | 6077.5 | 0.0020681 | 0.078068 | 0.078068 | 0 | 0 | 0 | 75 | 15 | 15 | 15 | 5 | 0.5 | 1848 | 781 | 1848 | 437.5545 | 437.5545 | 437.5545 | 0 | 0 | 0 | 1 | 1 | 0 | 0 | [7 empty] | Medium (2013) | Medium (2013) | Medium (2013) | None
M-053 | HVAC - SEER Rated Split System HP (SEER 14) | SCE | COM | Electric | COMHVAC - SEER Rated Split System HP (SEER 14) | Split SEER-Rated Heat Pump - Average SEER = 14.17, Average COP = 3.66 | Split SEER-Rated Heat Pump - SEER = 13 | Split SEER-Rated Heat Pump - SEER = 14 | HVAC | HeatCool | dxHP_equip | spltSEER | spltSEER14 | 1 | 0 | 1 | 0.85 | 16 | NA | 1 | Split HP | Cap-Tons | RTL | RETAIL - SINGLE-STORY LARGE | New | CZ05 | Santa Maria Area (CZ05) |  |  |  | 1000 sf | 0.096963 | 0.006588 | 0.11014 | Cap-Tons/1000 sf | 5934.5 | 6077.5 | 6077.5 | 0.0016627 | 0.070663 | 0.070663 | 0 | 0 | 0 | 5934.5 | 6077.5 | 6077.5 | 0.0016627 | 0.070663 | 0.070663 | 0 | 0 | 0 | 75 | 15 | 15 | 15 | 5 | 0.5 | 1848 | 781 | 1848 | 437.5545 | 437.5545 | 437.5545 | 0 | 0 | 0 | 1 | 1 | 0 | 0 | [7 empty] | Medium (2013) | Medium (2013) | Medium (2013) | None
M-053 | HVAC - SEER Rated Split System HP (SEER 14) | SCE | COM | Electric | COMHVAC - SEER Rated Split System HP (SEER 14) | Split SEER-Rated Heat Pump - Average SEER = 14.17, Average COP = 3.66 | Split SEER-Rated Heat Pump - SEER = 13 | Split SEER-Rated Heat Pump - SEER = 14 | HVAC | HeatCool | dxHP_equip | spltSEER | spltSEER14 | 1 | 0 | 1 | 0.85 | 16 | NA | 1 | Split HP | Cap-Tons | RTS | RETAIL - SMALL | New | CZ05 | Santa Maria Area (CZ05) |  |  |  | 1000 sf | 0.10735 | 0.0072936 | 0.12193 | Cap-Tons/1000 sf | 5915.5 | 6077.5 | 6077.5 | 0.0020731 | 0.077773 | 0.077773 | 0 | 0 | 0 | 5915.5 | 6077.5 | 6077.5 | 0.0020731 | 0.077773 | 0.077773 | 0 | 0 | 0 | 75 | 15 | 15 | 15 | 5 | 0.5 | 1848 | 781 | 1848 | 437.5545 | 437.5545 | 437.5545 | 0 | 0 | 0 | 1 | 1 | 0 | 0 | [7 empty] | Medium (2013) | Medium (2013) | Medium (2013) | None
M-053 | HVAC - SEER Rated Split System HP (SEER 14) | SCE | COM | Electric | COMHVAC - SEER Rated Split System HP (SEER 14) | Split SEER-Rated Heat Pump - Average SEER = 14.17, Average COP = 3.66 | Split SEER-Rated Heat Pump - SEER = 13 | Split SEER-Rated Heat Pump - SEER = 14 | HVAC | HeatCool | dxHP_equip | spltSEER | spltSEER14 | 1 | 0 | 1 | 0.85 | 16 | NA | 1 | Split HP | Cap-Tons | SCN | STORAGE - CONDITIONED | New | CZ05 | Santa Maria Area (CZ05) |  |  |  | 1000 sf | 0.058722 | 0.0039897 | 0.066701 | Cap-Tons/1000 sf | 876.4 | 966 | 966 | 0.0040486 | 0.043649 | 0.043649 | 0 | 0 | 0 | 876.4 | 966 | 966 | 0.0040486 | 0.043649 | 0.043649 | 0 | 0 | 0 | 75 | 15 | 15 | 15 | 5 | 0.5 | 1848 | 781 | 1848 | 437.5545 | 437.5545 | 437.5545 | 0 | 0 | 0 | 1 | 1 | 0 | 0 | [7 empty] | Medium (2013) | Medium (2013) | Medium (2013) | None
M-053 | HVAC - SEER Rated Split System HP (SEER 14) | SCE | COM | Electric | COMHVAC - SEER Rated Split System HP (SEER 14) | Split SEER-Rated Heat Pump - Average SEER = 14.17, Average COP = 3.66 | Split SEER-Rated Heat Pump - SEER = 13 | Split SEER-Rated Heat Pump - SEER = 14 | HVAC | HeatCool | dxHP_equip | spltSEER | spltSEER14 | 1 | 0 | 1 | 0.85 | 16 | NA | 1 | Split HP | Cap-Tons | ASM | ASSEMBLY | Existing | CZ06 | Los Angeles Area (CZ06) |  |  |  | 1000 sf | 0.22241 | 0.015111 | 0.25263 | Cap-Tons/1000 sf | 2233 | 3025 | 2369 | 0.12059 | 0.46059 | 0.19159 | 0 | 0 | 0 | 2233 | 3025 | 2369 | 0.12059 | 0.46059 | 0.19159 | 0 | 0 | 0 | 75 | 15 | 15 | 15 | 5 | 0.5 | 1848 | 781 | 1848 | 437.5545 | 437.5545 | 437.5545 | 0 | 0 | 0 | 1 | 1 | 0 | 0 | [7 empty] | Medium (2013) | Medium (2013) | Medium (2013) | None
M-053 | HVAC - SEER Rated Split System HP (SEER 14) | SCE | COM | Electric | COMHVAC - SEER Rated Split System HP (SEER 14) | Split SEER-Rated Heat Pump - Average SEER = 14.17, Average COP = 3.66 | Split SEER-Rated Heat Pump - SEER = 13 | Split SEER-Rated Heat Pump - SEER = 14 | HVAC | HeatCool | dxHP_equip | spltSEER | spltSEER14 | 1 | 0 | 1 | 0.85 | 16 | NA | 1 | Split HP | Cap-Tons | ECC | EDUCATION - COMMUNITY COLLEGE | Existing | CZ06 | Los Angeles Area (CZ06) |  |  |  | 1000 sf | 0.12957 | 0.0088032 | 0.14717 | Cap-Tons/1000 sf | 4497.5 | 5252.5 | 4633.5 | 0.052712 | 0.36671 | 0.12051 | 0 | 0 | 0 | 4497.5 | 5252.5 | 4633.5 | 0.052712 | 0.36671 | 0.12051 | 0 | 0 | 0 | 75 | 15 | 15 | 15 | 5 | 0.5 | 1848 | 781 | 1848 | 437.5545 | 437.5545 | 437.5545 | 0 | 0 | 0 | 1 | 1 | 0 | 0 | [7 empty] | Medium (2013) | Medium (2013) | Medium (2013) | None
M-053 | HVAC - SEER Rated Split System HP (SEER 14) | SCE | COM | Electric | COMHVAC - SEER Rated Split System HP (SEER 14) | Split SEER-Rated Heat Pump - Average SEER = 14.17, Average COP = 3.66 | Split SEER-Rated Heat Pump - SEER = 13 | Split SEER-Rated Heat Pump - SEER = 14 | HVAC | HeatCool | dxHP_equip | spltSEER | spltSEER14 | 1 | 0 | 1 | 0.85 | 16 | NA | 1 | Split HP | Cap-Tons | EPR | EDUCATION - PRIMARY SCHOOL | Existing | CZ06 | Los Angeles Area (CZ06) |  |  |  | 1000 sf | 0.14709 | 0.0099939 | 0.16708 | Cap-Tons/1000 sf | 2775.5 | 3217.5 | 2848.5 | 0.0031372 | 0.022837 | 0.0077672 | 0 | 0 | 0 | 2775.5 | 3217.5 | 2848.5 | 0.0031372 | 0.022837 | 0.0077672 | 0 | 0 | 0 | 75 | 15 | 15 | 15 | 5 | 0.5 | 1848 | 781 | 1848 | 437.5545 | 437.5545 | 437.5545 | 0 | 0 | 0 | 1 | 1 | 0 | 0 | [7 empty] | Medium (2013) | Medium (2013) | Medium (2013) | None
M-053 | HVAC - SEER Rated Split System HP (SEER 14) | SCE | COM | Electric | COMHVAC - SEER Rated Split System HP (SEER 14) | Split SEER-Rated Heat Pump - Average SEER = 14.17, Average COP = 3.66 | Split SEER-Rated Heat Pump - SEER = 13 | Split SEER-Rated Heat Pump - SEER = 14 | HVAC | HeatCool | dxHP_equip | spltSEER | spltSEER14 | 1 | 0 | 1 | 0.85 | 16 | NA | 1 | Split HP | Cap-Tons | ASM | ASSEMBLY | Existing | CZ08 | El Toro Area (CZ08) |  |  |  | 1000 sf | 0.22241 | 0.015111 | 0.25263 | Cap-Tons/1000 sf | 2252 | 3025 | 2328.8 | 0.087186 | 0.34119 | 0.099486 | 0 | 0 | 0 | 2252 | 3025 | 2328.8 | 0.087186 | 0.34119 | 0.099486 | 0 | 0 | 0 | 75 | 15 | 15 | 15 | 5 | 0.5 | 1848 | 781 | 1848 | 437.5545 | 437.5545 | 437.5545 | 0 | 0 | 0 | 1 | 1 | 0 | 0 | [7 empty] | Medium (2013) | Medium (2013) | Medium (2013) | None
M-053 | HVAC - SEER Rated Split System HP (SEER 14) | SCE | COM | Electric | COMHVAC - SEER Rated Split System HP (SEER 14) | Split SEER-Rated Heat Pump - Average SEER = 14.17, Average COP = 3.66 | Split SEER-Rated Heat Pump - SEER = 13 | Split SEER-Rated Heat Pump - SEER = 14 | HVAC | HeatCool | dxHP_equip | spltSEER | spltSEER14 | 1 | 0 | 1 | 0.85 | 16 | NA | 1 | Split HP | Cap-Tons | ECC | EDUCATION - COMMUNITY COLLEGE | Existing | CZ08 | El Toro Area (CZ08) |  |  |  | 1000 sf | 0.12957 | 0.0088032 | 0.14717 | Cap-Tons/1000 sf | 4548.5 | 5252.5 | 4610.7 | 0.045195 | 0.33719 | 0.062495 | 0 | 0 | 0 | 4548.5 | 5252.5 | 4610.7 | 0.045195 | 0.33719 | 0.062495 | 0 | 0 | 0 | 75 | 15 | 15 | 15 | 5 | 0.5 | 1848 | 781 | 1848 | 437.5545 | 437.5545 | 437.5545 | 0 | 0 | 0 | 1 | 1 | 0 | 0 | [7 empty] | Medium (2013) | Medium (2013) | Medium (2013) | None
M-053 | HVAC - SEER Rated Split System HP (SEER 14) | SCE | COM | Electric | COMHVAC - SEER Rated Split System HP (SEER 14) | Split SEER-Rated Heat Pump - Average SEER = 14.17, Average COP = 3.66 | Split SEER-Rated Heat Pump - SEER = 13 | Split SEER-Rated Heat Pump - SEER = 14 | HVAC | HeatCool | dxHP_equip | spltSEER | spltSEER14 | 1 | 0 | 1 | 0.85 | 16 | NA | 1 | Split HP | Cap-Tons | EPR | EDUCATION - PRIMARY SCHOOL | Existing | CZ08 | El Toro Area (CZ08) |  |  |  | 1000 sf | 0.14709 | 0.0099939 | 0.16708 | Cap-Tons/1000 sf | 2726.5 | 3217.5 | 2763.9 | 0.052224 | 0.34222 | 0.069024 | 0 | 0 | 0 | 2726.5 | 3217.5 | 2763.9 | 0.052224 | 0.34222 | 0.069024 | 0 | 0 | 0 | 75 | 15 | 15 | 15 | 5 | 0.5 | 1848 | 781 | 1848 | 437.5545 | 437.5545 | 437.5545 | 0 | 0 | 0 | 1 | 1 | 0 | 0 | [7 empty] | Medium (2013) | Medium (2013) | Medium (2013) | None
M-053 | HVAC - SEER Rated Split System HP (SEER 14) | SCE | COM | Electric | COMHVAC - SEER Rated Split System HP (SEER 14) | Split SEER-Rated Heat Pump - Average SEER = 14.17, Average COP = 3.66 | Split SEER-Rated Heat Pump - SEER = 13 | Split SEER-Rated Heat Pump - SEER = 14 | HVAC | HeatCool | dxHP_equip | spltSEER | spltSEER14 | 1 | 0 | 1 | 0.85 | 16 | NA | 1 | Split HP | Cap-Tons | ERC | EDUCATION - RELOCATABLE CLASSROOM | Existing | CZ08 | El Toro Area (CZ08) |  |  |  | 1000 sf | 0.17624 | 0.011975 | 0.20019 | Cap-Tons/1000 sf | 4573.5 | 5252.5 | 4634.9 | 0.044094 | 0.34109 | 0.056094 | 0 | 0 | 0 | 4573.5 | 5252.5 | 4634.9 | 0.044094 | 0.34109 | 0.056094 | 0 | 0 | 0 | 75 | 15 | 15 | 15 | 5 | 0.5 | 1848 | 781 | 1848 | 437.5545 | 437.5545 | 437.5545 | 0 | 0 | 0 | 1 | 1 | 0 | 0 | [7 empty] | Medium (2013) | Medium (2013) | Medium (2013) | None
M-053 | HVAC - SEER Rated Split System HP (SEER 14) | SCE | COM | Electric | COMHVAC - SEER Rated Split System HP (SEER 14) | Split SEER-Rated Heat Pump - Average SEER = 14.17, Average COP = 3.66 | Split SEER-Rated Heat Pump - SEER = 13 | Split SEER-Rated Heat Pump - SEER = 14 | HVAC | HeatCool | dxHP_equip | spltSEER | spltSEER14 | 1 | 0 | 1 | 0.85 | 16 | NA | 1 | Split HP | Cap-Tons | ESE | EDUCATION - SECONDARY SCHOOL | Existing | CZ08 | El Toro Area (CZ08) |  |  |  | 1000 sf | 0.14499 | 0.0098513 | 0.16469 | Cap-Tons/1000 sf | 2699.5 | 3217.5 | 2741.9 | 0.057566 | 0.35757 | 0.072066 | 0 | 0 | 0 | 2699.5 | 3217.5 | 2741.9 | 0.057566 | 0.35757 | 0.072066 | 0 | 0 | 0 | 75 | 15 | 15 | 15 | 5 | 0.5 | 1848 | 781 | 1848 | 437.5545 | 437.5545 | 437.5545 | 0 | 0 | 0 | 1 | 1 | 0 | 0 | [7 empty] | Medium (2013) | Medium (2013) | Medium (2013) | None
M-053 | HVAC - SEER Rated Split System HP (SEER 14) | SCE | COM | Electric | COMHVAC - SEER Rated Split System HP (SEER 14) | Split SEER-Rated Heat Pump - Average SEER = 14.17, Average COP = 3.66 | Split SEER-Rated Heat Pump - SEER = 13 | Split SEER-Rated Heat Pump - SEER = 14 | HVAC | HeatCool | dxHP_equip | spltSEER | spltSEER14 | 1 | 0 | 1 | 0.85 | 16 | NA | 1 | Split HP | Cap-Tons | EUN | EDUCATION - UNIVERSITY | Existing | CZ08 | El Toro Area (CZ08) |  |  |  | 1000 sf | 0.12971 | 0.0088131 | 0.14734 | Cap-Tons/1000 sf | 4444.5 | 5252.5 | 4506.4 | 0.055994 | 0.36399 | 0.077894 | 0 | 0 | 0 | 4444.5 | 5252.5 | 4506.4 | 0.055994 | 0.36399 | 0.077894 | 0 | 0 | 0 | 75 | 15 | 15 | 15 | 5 | 0.5 | 1848 | 781 | 1848 | 437.5545 | 437.5545 | 437.5545 | 0 | 0 | 0 | 1 | 1 | 0 | 0 | [7 empty] | Medium (2013) | Medium (2013) | Medium (2013) | None
M-053 | HVAC - SEER Rated Split System HP (SEER 14) | SCE | COM | Electric | COMHVAC - SEER Rated Split System HP (SEER 14) | Split SEER-Rated Heat Pump - Average SEER = 14.17, Average COP = 3.66 | Split SEER-Rated Heat Pump - SEER = 13 | Split SEER-Rated Heat Pump - SEER = 14 | HVAC | HeatCool | dxHP_equip | spltSEER | spltSEER14 | 1 | 0 | 1 | 0.85 | 16 | NA | 1 | Split HP | Cap-Tons | HSP | HEALTH/MEDICAL - HOSPITAL | Existing | CZ08 | El Toro Area (CZ08) |  |  |  | 1000 sf | 0.18386 | 0.012492 | 0.20884 | Cap-Tons/1000 sf | 9462.5 | 10642.5 | 9597.5 | 0.028058 | 0.25306 | 0.050358 | 0 | 0 | 0 | 9462.5 | 10642.5 | 9597.5 | 0.028058 | 0.25306 | 0.050358 | 0 | 0 | 0 | 75 | 15 | 15 | 15 | 5 | 0.5 | 1848 | 781 | 1848 | 437.5545 | 437.5545 | 437.5545 | 0 | 0 | 0 | 1 | 1 | 0 | 0 | [7 empty] | Medium (2013) | Medium (2013) | Medium (2013) | None
M-053 | HVAC - SEER Rated Split System HP (SEER 14) | SCE | COM | Electric | COMHVAC - SEER Rated Split System HP (SEER 14) | Split SEER-Rated Heat Pump - Average SEER = 14.17, Average COP = 3.66 | Split SEER-Rated Heat Pump - SEER = 13 | Split SEER-Rated Heat Pump - SEER = 14 | HVAC | HeatCool | dxHP_equip | spltSEER | spltSEER14 | 1 | 0 | 1 | 0.85 | 16 | NA | 1 | Split HP | Cap-Tons | HTL | LODGING - HOTEL | Existing | CZ08 | El Toro Area (CZ08) |  |  |  | 1000 sf | 0.10324 | 0.0070147 | 0.11727 | Cap-Tons/1000 sf | 5387.5 | 6627.5 | 5492.5 | 0.061223 | 0.32722 | 0.081423 | 0 | 0 | 0 | 5387.5 | 6627.5 | 5492.5 | 0.061223 | 0.32722 | 0.081423 | 0 | 0 | 0 | 75 | 15 | 15 | 15 | 5 | 0.5 | 1848 | 781 | 1848 | 437.5545 | 437.5545 | 437.5545 | 0 | 0 | 0 | 1 | 1 | 0 | 0 | [7 empty] | Medium (2013) | Medium (2013) | Medium (2013) | None
M-053 | HVAC - SEER Rated Split System HP (SEER 14) | SCE | COM | Electric | COMHVAC - SEER Rated Split System HP (SEER 14) | Split SEER-Rated Heat Pump - Average SEER = 14.17, Average COP = 3.66 | Split SEER-Rated Heat Pump - SEER = 13 | Split SEER-Rated Heat Pump - SEER = 14 | HVAC | HeatCool | dxHP_equip | spltSEER | spltSEER14 | 1 | 0 | 1 | 0.85 | 16 | NA | 1 | Split HP | Cap-Tons | MTL | LODGING - MOTEL | Existing | CZ08 | El Toro Area (CZ08) |  |  |  | 1000 sf | 0.10324 | 0.0070147 | 0.11727 | Cap-Tons/1000 sf | 5387.5 | 6627.5 | 5492.5 | 0.061223 | 0.32722 | 0.081423 | 0 | 0 | 0 | 5387.5 | 6627.5 | 5492.5 | 0.061223 | 0.32722 | 0.081423 | 0 | 0 | 0 | 75 | 15 | 15 | 15 | 5 | 0.5 | 1848 | 781 | 1848 | 437.5545 | 437.5545 | 437.5545 | 0 | 0 | 0 | 1 | 1 | 0 | 0 | [7 empty] | Medium (2013) | Medium (2013) | Medium (2013) | None
M-053 | HVAC - SEER Rated Split System HP (SEER 14) | SCE | COM | Electric | COMHVAC - SEER Rated Split System HP (SEER 14) | Split SEER-Rated Heat Pump - Average SEER = 14.17, Average COP = 3.66 | Split SEER-Rated Heat Pump - SEER = 13 | Split SEER-Rated Heat Pump - SEER = 14 | HVAC | HeatCool | dxHP_equip | spltSEER | spltSEER14 | 1 | 0 | 1 | 0.85 | 16 | NA | 1 | Split HP | Cap-Tons | ASM | ASSEMBLY | New | CZ08 | El Toro Area (CZ08) |  |  |  | 1000 sf | 0.22241 | 0.015111 | 0.25263 | Cap-Tons/1000 sf | 2962.6 | 3025 | 3025 | 0.00015881 | 0.0076988 | 0.0076988 | 0 | 0 | 0 | 2962.6 | 3025 | 3025 | 0.00015881 | 0.0076988 | 0.0076988 | 0 | 0 | 0 | 75 | 15 | 15 | 15 | 5 | 0.5 | 1848 | 781 | 1848 | 437.5545 | 437.5545 | 437.5545 | 0 | 0 | 0 | 1 | 1 | 0 | 0 | [7 empty] | Medium (2013) | Medium (2013) | Medium (2013) | None
M-053 | HVAC - SEER Rated Split System HP (SEER 14) | SCE | COM | Electric | COMHVAC - SEER Rated Split System HP (SEER 14) | Split SEER-Rated Heat Pump - Average SEER = 14.17, Average COP = 3.66 | Split SEER-Rated Heat Pump - SEER = 13 | Split SEER-Rated Heat Pump - SEER = 14 | HVAC | HeatCool | dxHP_equip | spltSEER | spltSEER14 | 1 | 0 | 1 | 0.85 | 16 | NA | 1 | Split HP | Cap-Tons | ECC | EDUCATION - COMMUNITY COLLEGE | New | CZ08 | El Toro Area (CZ08) |  |  |  | 1000 sf | 0.12957 | 0.0088032 | 0.14717 | Cap-Tons/1000 sf | 5184.5 | 5252.5 | 5252.5 | 0.00020592 | 0.015906 | 0.015906 | 0 | 0 | 0 | 5184.5 | 5252.5 | 5252.5 | 0.00020592 | 0.015906 | 0.015906 | 0 | 0 | 0 | 75 | 15 | 15 | 15 | 5 | 0.5 | 1848 | 781 | 1848 | 437.5545 | 437.5545 | 437.5545 | 0 | 0 | 0 | 1 | 1 | 0 | 0 | [7 empty] | Medium (2013) | Medium (2013) | Medium (2013) | None
M-053 | HVAC - SEER Rated Split System HP (SEER 14) | SCE | COM | Electric | COMHVAC - SEER Rated Split System HP (SEER 14) | Split SEER-Rated Heat Pump - Average SEER = 14.17, Average COP = 3.66 | Split SEER-Rated Heat Pump - SEER = 13 | Split SEER-Rated Heat Pump - SEER = 14 | HVAC | HeatCool | dxHP_equip | spltSEER | spltSEER14 | 1 | 0 | 1 | 0.85 | 16 | NA | 1 | Split HP | Cap-Tons | EPR | EDUCATION - PRIMARY SCHOOL | New | CZ08 | El Toro Area (CZ08) |  |  |  | 1000 sf | 0.14709 | 0.0099939 | 0.16708 | Cap-Tons/1000 sf | 3177.6 | 3217.5 | 3217.5 | 0.00022225 | 0.017922 | 0.017922 | 0 | 0 | 0 | 3177.6 | 3217.5 | 3217.5 | 0.00022225 | 0.017922 | 0.017922 | 0 | 0 | 0 | 75 | 15 | 15 | 15 | 5 | 0.5 | 1848 | 781 | 1848 | 437.5545 | 437.5545 | 437.5545 | 0 | 0 | 0 | 1 | 1 | 0 | 0 | [7 empty] | Medium (2013) | Medium (2013) | Medium (2013) | None
M-053 | HVAC - SEER Rated Split System HP (SEER 14) | SCE | COM | Electric | COMHVAC - SEER Rated Split System HP (SEER 14) | Split SEER-Rated Heat Pump - Average SEER = 14.17, Average COP = 3.66 | Split SEER-Rated Heat Pump - SEER = 13 | Split SEER-Rated Heat Pump - SEER = 14 | HVAC | HeatCool | dxHP_equip | spltSEER | spltSEER14 | 1 | 0 | 1 | 0.85 | 16 | NA | 1 | Split HP | Cap-Tons | ERC | EDUCATION - RELOCATABLE CLASSROOM | New | CZ08 | El Toro Area (CZ08) |  |  |  | 1000 sf | 0.17624 | 0.011975 | 0.20019 | Cap-Tons/1000 sf | 5201.3 | 5252.5 | 5252.5 | 0.00016144 | 0.016561 | 0.016561 | 0 | 0 | 0 | 5201.3 | 5252.5 | 5252.5 | 0.00016144 | 0.016561 | 0.016561 | 0 | 0 | 0 | 75 | 15 | 15 | 15 | 5 | 0.5 | 1848 | 781 | 1848 | 437.5545 | 437.5545 | 437.5545 | 0 | 0 | 0 | 1 | 1 | 0 | 0 | [7 empty] | Medium (2013) | Medium (2013) | Medium (2013) | None
M-053 | HVAC - SEER Rated Split System HP (SEER 14) | SCE | COM | Electric | COMHVAC - SEER Rated Split System HP (SEER 14) | Split SEER-Rated Heat Pump - Average SEER = 14.17, Average COP = 3.66 | Split SEER-Rated Heat Pump - SEER = 13 | Split SEER-Rated Heat Pump - SEER = 14 | HVAC | HeatCool | dxHP_equip | spltSEER | spltSEER14 | 1 | 0 | 1 | 0.85 | 16 | NA | 1 | Split HP | Cap-Tons | ESE | EDUCATION - SECONDARY SCHOOL | New | CZ08 | El Toro Area (CZ08) |  |  |  | 1000 sf | 0.14499 | 0.0098513 | 0.16469 | Cap-Tons/1000 sf | 3172 | 3217.5 | 3217.5 | 0.0002166 | 0.015317 | 0.015317 | 0 | 0 | 0 | 3172 | 3217.5 | 3217.5 | 0.0002166 | 0.015317 | 0.015317 | 0 | 0 | 0 | 75 | 15 | 15 | 15 | 5 | 0.5 | 1848 | 781 | 1848 | 437.5545 | 437.5545 | 437.5545 | 0 | 0 | 0 | 1 | 1 | 0 | 0 | [7 empty] | Medium (2013) | Medium (2013) | Medium (2013) | None
M-053 | HVAC - SEER Rated Split System HP (SEER 14) | SCE | COM | Electric | COMHVAC - SEER Rated Split System HP (SEER 14) | Split SEER-Rated Heat Pump - Average SEER = 14.17, Average COP = 3.66 | Split SEER-Rated Heat Pump - SEER = 13 | Split SEER-Rated Heat Pump - SEER = 14 | HVAC | HeatCool | dxHP_equip | spltSEER | spltSEER14 | 1 | 0 | 1 | 0.85 | 16 | NA | 1 | Split HP | Cap-Tons | EUN | EDUCATION - UNIVERSITY | New | CZ08 | El Toro Area (CZ08) |  |  |  | 1000 sf | 0.12971 | 0.0088131 | 0.14734 | Cap-Tons/1000 sf | 5183.6 | 5252.5 | 5252.5 | 0.00020735 | 0.015807 | 0.015807 | 0 | 0 | 0 | 5183.6 | 5252.5 | 5252.5 | 0.00020735 | 0.015807 | 0.015807 | 0 | 0 | 0 | 75 | 15 | 15 | 15 | 5 | 0.5 | 1848 | 781 | 1848 | 437.5545 | 437.5545 | 437.5545 | 0 | 0 | 0 | 1 | 1 | 0 | 0 | [7 empty] | Medium (2013) | Medium (2013) | Medium (2013) | None
M-053 | HVAC - SEER Rated Split System HP (SEER 14) | SCE | COM | Electric | COMHVAC - SEER Rated Split System HP (SEER 14) | Split SEER-Rated Heat Pump - Average SEER = 14.17, Average COP = 3.66 | Split SEER-Rated Heat Pump - SEER = 13 | Split SEER-Rated Heat Pump - SEER = 14 | HVAC | HeatCool | dxHP_equip | spltSEER | spltSEER14 | 1 | 0 | 1 | 0.85 | 16 | NA | 1 | Split HP | Cap-Tons | ERC | EDUCATION - RELOCATABLE CLASSROOM | New | CZ06 | Los Angeles Area (CZ06) |  |  |  | 1000 sf | 0.17624 | 0.011975 | 0.20019 | Cap-Tons/1000 sf | 5165.2 | 5252.5 | 5252.5 | 0.00015499 | 0.009325 | 0.009325 | 0 | 0 | 0 | 5165.2 | 5252.5 | 5252.5 | 0.00015499 | 0.009325 | 0.009325 | 0 | 0 | 0 | 75 | 15 | 15 | 15 | 5 | 0.5 | 1848 | 781 | 1848 | 437.5545 | 437.5545 | 437.5545 | 0 | 0 | 0 | 1 | 1 | 0 | 0 | [7 empty] | Medium (2013) | Medium (2013) | Medium (2013) | None
M-053 | HVAC - SEER Rated Split System HP (SEER 14) | SCE | COM | Electric | COMHVAC - SEER Rated Split System HP (SEER 14) | Split SEER-Rated Heat Pump - Average SEER = 14.17, Average COP = 3.66 | Split SEER-Rated Heat Pump - SEER = 13 | Split SEER-Rated Heat Pump - SEER = 14 | HVAC | HeatCool | dxHP_equip | spltSEER | spltSEER14 | 1 | 0 | 1 | 0.85 | 16 | NA | 1 | Split HP | Cap-Tons | ESE | EDUCATION - SECONDARY SCHOOL | New | CZ06 | Los Angeles Area (CZ06) |  |  |  | 1000 sf | 0.14499 | 0.0098513 | 0.16469 | Cap-Tons/1000 sf | 3131.9 | 3217.5 | 3217.5 | 6.2043e-05 | 0.002332 | 0.002332 | 0 | 0 | 0 | 3131.9 | 3217.5 | 3217.5 | 6.2043e-05 | 0.002332 | 0.002332 | 0 | 0 | 0 | 75 | 15 | 15 | 15 | 5 | 0.5 | 1848 | 781 | 1848 | 437.5545 | 437.5545 | 437.5545 | 0 | 0 | 0 | 1 | 1 | 0 | 0 | [7 empty] | Medium (2013) | Medium (2013) | Medium (2013) | None
M-053 | HVAC - SEER Rated Split System HP (SEER 14) | SCE | COM | Electric | COMHVAC - SEER Rated Split System HP (SEER 14) | Split SEER-Rated Heat Pump - Average SEER = 14.17, Average COP = 3.66 | Split SEER-Rated Heat Pump - SEER = 13 | Split SEER-Rated Heat Pump - SEER = 14 | HVAC | HeatCool | dxHP_equip | spltSEER | spltSEER14 | 1 | 0 | 1 | 0.85 | 16 | NA | 1 | Split HP | Cap-Tons | EUN | EDUCATION - UNIVERSITY | New | CZ06 | Los Angeles Area (CZ06) |  |  |  | 1000 sf | 0.12971 | 0.0088131 | 0.14734 | Cap-Tons/1000 sf | 5093.5 | 5252.5 | 5252.5 | 0.0020634 | 0.068163 | 0.068163 | 0 | 0 | 0 | 5093.5 | 5252.5 | 5252.5 | 0.0020634 | 0.068163 | 0.068163 | 0 | 0 | 0 | 75 | 15 | 15 | 15 | 5 | 0.5 | 1848 | 781 | 1848 | 437.5545 | 437.5545 | 437.5545 | 0 | 0 | 0 | 1 | 1 | 0 | 0 | [7 empty] | Medium (2013) | Medium (2013) | Medium (2013) | None
M-053 | HVAC - SEER Rated Split System HP (SEER 14) | SCE | COM | Electric | COMHVAC - SEER Rated Split System HP (SEER 14) | Split SEER-Rated Heat Pump - Average SEER = 14.17, Average COP = 3.66 | Split SEER-Rated Heat Pump - SEER = 13 | Split SEER-Rated Heat Pump - SEER = 14 | HVAC | HeatCool | dxHP_equip | spltSEER | spltSEER14 | 1 | 0 | 1 | 0.85 | 16 | NA | 1 | Split HP | Cap-Tons | RFF | RESTAURANT - FAST-FOOD | New | CZ10 | San Bernardino Area (CZ10) |  |  |  | 1000 sf | 0.27074 | 0.018395 | 0.30753 | Cap-Tons/1000 sf | 15561 | 15840 | 15840 | 0.0020081 | 0.11401 | 0.11401 | 0 | 0 | 0 | 15561 | 15840 | 15840 | 0.0020081 | 0.11401 | 0.11401 | 0 | 0 | 0 | 75 | 15 | 15 | 15 | 5 | 0.5 | 1848 | 781 | 1848 | 437.5545 | 437.5545 | 437.5545 | 0 | 0 | 0 | 1 | 1 | 0 | 0 | [7 empty] | Medium (2013) | Medium (2013) | Medium (2013) | None
M-053 | HVAC - SEER Rated Split System HP (SEER 14) | SCE | COM | Electric | COMHVAC - SEER Rated Split System HP (SEER 14) | Split SEER-Rated Heat Pump - Average SEER = 14.17, Average COP = 3.66 | Split SEER-Rated Heat Pump - SEER = 13 | Split SEER-Rated Heat Pump - SEER = 14 | HVAC | HeatCool | dxHP_equip | spltSEER | spltSEER14 | 1 | 0 | 1 | 0.85 | 16 | NA | 1 | Split HP | Cap-Tons | RSD | RESTAURANT - SIT-DOWN | New | CZ10 | San Bernardino Area (CZ10) |  |  |  | 1000 sf | 0.18244 | 0.012395 | 0.20723 | Cap-Tons/1000 sf | 15637 | 15840 | 15840 | 0.0012787 | 0.099779 | 0.099779 | 0 | 0 | 0 | 15637 | 15840 | 15840 | 0.0012787 | 0.099779 | 0.099779 | 0 | 0 | 0 | 75 | 15 | 15 | 15 | 5 | 0.5 | 1848 | 781 | 1848 | 437.5545 | 437.5545 | 437.5545 | 0 | 0 | 0 | 1 | 1 | 0 | 0 | [7 empty] | Medium (2013) | Medium (2013) | Medium (2013) | None
M-053 | HVAC - SEER Rated Split System HP (SEER 14) | SCE | COM | Electric | COMHVAC - SEER Rated Split System HP (SEER 14) | Split SEER-Rated Heat Pump - Average SEER = 14.17, Average COP = 3.66 | Split SEER-Rated Heat Pump - SEER = 13 | Split SEER-Rated Heat Pump - SEER = 14 | HVAC | HeatCool | dxHP_equip | spltSEER | spltSEER14 | 1 | 0 | 1 | 0.85 | 16 | NA | 1 | Split HP | Cap-Tons | RT3 | RETAIL - MULTISTORY LARGE | New | CZ10 | San Bernardino Area (CZ10) |  |  |  | 1000 sf | 0.083286 | 0.0056587 | 0.094603 | Cap-Tons/1000 sf | 5827.5 | 6077.5 | 6077.5 | 0.0052767 | 0.12828 | 0.12828 | 0 | 0 | 0 | 5827.5 | 6077.5 | 6077.5 | 0.0052767 | 0.12828 | 0.12828 | 0 | 0 | 0 | 75 | 15 | 15 | 15 | 5 | 0.5 | 1848 | 781 | 1848 | 437.5545 | 437.5545 | 437.5545 | 0 | 0 | 0 | 1 | 1 | 0 | 0 | [7 empty] | Medium (2013) | Medium (2013) | Medium (2013) | None
M-053 | HVAC - SEER Rated Split System HP (SEER 14) | SCE | COM | Electric | COMHVAC - SEER Rated Split System HP (SEER 14) | Split SEER-Rated Heat Pump - Average SEER = 14.17, Average COP = 3.66 | Split SEER-Rated Heat Pump - SEER = 13 | Split SEER-Rated Heat Pump - SEER = 14 | HVAC | HeatCool | dxHP_equip | spltSEER | spltSEER14 | 1 | 0 | 1 | 0.85 | 16 | NA | 1 | Split HP | Cap-Tons | NRS | HEALTH/MEDICAL - NURSING HOME | New | CZ14 | China Lake Area (CZ14) |  |  |  | 1000 sf | 0.18386 | 0.012492 | 0.20884 | Cap-Tons/1000 sf | 10333.5 | 10642.5 | 10642.5 | 0.0027899 | 0.09609 | 0.09609 | 0 | 0 | 0 | 10333.5 | 10642.5 | 10642.5 | 0.0027899 | 0.09609 | 0.09609 | 0 | 0 | 0 | 75 | 15 | 15 | 15 | 5 | 0.5 | 1848 | 781 | 1848 | 437.5545 | 437.5545 | 437.5545 | 0 | 0 | 0 | 1 | 1 | 0 | 0 | [7 empty] | Medium (2013) | Medium (2013) | Medium (2013) | None
M-053 | HVAC - SEER Rated Split System HP (SEER 14) | SCE | COM | Electric | COMHVAC - SEER Rated Split System HP (SEER 14) | Split SEER-Rated Heat Pump - Average SEER = 14.17, Average COP = 3.66 | Split SEER-Rated Heat Pump - SEER = 13 | Split SEER-Rated Heat Pump - SEER = 14 | HVAC | HeatCool | dxHP_equip | spltSEER | spltSEER14 | 1 | 0 | 1 | 0.85 | 16 | NA | 1 | Split HP | Cap-Tons | OFL | OFFICE - LARGE | New | CZ14 | China Lake Area (CZ14) |  |  |  | 1000 sf | 0.13686 | 0.009299 | 0.15546 | Cap-Tons/1000 sf | 14283.1513 | 14434.1513 | 14434.1513 | 0.0012369 | 0.11824 | 0.11824 | 0 | 0 | 0 | 14283.1513 | 14434.1513 | 14434.1513 | 0.0012369 | 0.11824 | 0.11824 | 0 | 0 | 0 | 75 | 15 | 15 | 15 | 5 | 0.5 | 1848 | 781 | 1848 | 437.5545 | 437.5545 | 437.5545 | 0 | 0 | 0 | 1 | 1 | 0 | 0 | [7 empty] | Medium (2013) | Medium (2013) | Medium (2013) | None
M-053 | HVAC - SEER Rated Split System HP (SEER 14) | SCE | COM | Electric | COMHVAC - SEER Rated Split System HP (SEER 14) | Split SEER-Rated Heat Pump - Average SEER = 14.17, Average COP = 3.66 | Split SEER-Rated Heat Pump - SEER = 13 | Split SEER-Rated Heat Pump - SEER = 14 | HVAC | HeatCool | dxHP_equip | spltSEER | spltSEER14 | 1 | 0 | 1 | 0.85 | 16 | NA | 1 | Split HP | Cap-Tons | OFS | OFFICE - SMALL | New | CZ14 | China Lake Area (CZ14) |  |  |  | 1000 sf | 0.15528 | 0.01055 | 0.17638 | Cap-Tons/1000 sf | 7036.5 | 7177.5 | 7177.5 | 0.0024046 | 0.1224 | 0.1224 | 0 | 0 | 0 | 7036.5 | 7177.5 | 7177.5 | 0.0024046 | 0.1224 | 0.1224 | 0 | 0 | 0 | 75 | 15 | 15 | 15 | 5 | 0.5 | 1848 | 781 | 1848 | 437.5545 | 437.5545 | 437.5545 | 0 | 0 | 0 | 1 | 1 | 0 | 0 | [7 empty] | Medium (2013) | Medium (2013) | Medium (2013) | None
M-053 | HVAC - SEER Rated Split System HP (SEER 14) | SCE | COM | Electric | COMHVAC - SEER Rated Split System HP (SEER 14) | Split SEER-Rated Heat Pump - Average SEER = 14.17, Average COP = 3.66 | Split SEER-Rated Heat Pump - SEER = 13 | Split SEER-Rated Heat Pump - SEER = 14 | HVAC | HeatCool | dxHP_equip | spltSEER | spltSEER14 | 1 | 0 | 1 | 0.85 | 16 | NA | 1 | Split HP | Cap-Tons | RFF | RESTAURANT - FAST-FOOD | New | CZ14 | China Lake Area (CZ14) |  |  |  | 1000 sf | 0.27074 | 0.018395 | 0.30753 | Cap-Tons/1000 sf | 15614 | 15840 | 15840 | 0.0017224 | 0.12072 | 0.12072 | 0 | 0 | 0 | 15614 | 15840 | 15840 | 0.0017224 | 0.12072 | 0.12072 | 0 | 0 | 0 | 75 | 15 | 15 | 15 | 5 | 0.5 | 1848 | 781 | 1848 | 437.5545 | 437.5545 | 437.5545 | 0 | 0 | 0 | 1 | 1 | 0 | 0 | [7 empty] | Medium (2013) | Medium (2013) | Medium (2013) | None
M-053 | HVAC - SEER Rated Split System HP (SEER 14) | SCE | COM | Electric | COMHVAC - SEER Rated Split System HP (SEER 14) | Split SEER-Rated Heat Pump - Average SEER = 14.17, Average COP = 3.66 | Split SEER-Rated Heat Pump - SEER = 13 | Split SEER-Rated Heat Pump - SEER = 14 | HVAC | HeatCool | dxHP_equip | spltSEER | spltSEER14 | 1 | 0 | 1 | 0.85 | 16 | NA | 1 | Split HP | Cap-Tons | RSD | RESTAURANT - SIT-DOWN | New | CZ14 | China Lake Area (CZ14) |  |  |  | 1000 sf | 0.18244 | 0.012395 | 0.20723 | Cap-Tons/1000 sf | 15649 | 15840 | 15840 | 0.0014768 | 0.12248 | 0.12248 | 0 | 0 | 0 | 15649 | 15840 | 15840 | 0.0014768 | 0.12248 | 0.12248 | 0 | 0 | 0 | 75 | 15 | 15 | 15 | 5 | 0.5 | 1848 | 781 | 1848 | 437.5545 | 437.5545 | 437.5545 | 0 | 0 | 0 | 1 | 1 | 0 | 0 | [7 empty] | Medium (2013) | Medium (2013) | Medium (2013) | None
M-053 | HVAC - SEER Rated Split System HP (SEER 14) | SCE | COM | Electric | COMHVAC - SEER Rated Split System HP (SEER 14) | Split SEER-Rated Heat Pump - Average SEER = 14.17, Average COP = 3.66 | Split SEER-Rated Heat Pump - SEER = 13 | Split SEER-Rated Heat Pump - SEER = 14 | HVAC | HeatCool | dxHP_equip | spltSEER | spltSEER14 | 1 | 0 | 1 | 0.85 | 16 | NA | 1 | Split HP | Cap-Tons | RT3 | RETAIL - MULTISTORY LARGE | New | CZ14 | China Lake Area (CZ14) |  |  |  | 1000 sf | 0.083286 | 0.0056587 | 0.094603 | Cap-Tons/1000 sf | 5870.5 | 6077.5 | 6077.5 | 0.0043371 | 0.12734 | 0.12734 | 0 | 0 | 0 | 5870.5 | 6077.5 | 6077.5 | 0.0043371 | 0.12734 | 0.12734 | 0 | 0 | 0 | 75 | 15 | 15 | 15 | 5 | 0.5 | 1848 | 781 | 1848 | 437.5545 | 437.5545 | 437.5545 | 0 | 0 | 0 | 1 | 1 | 0 | 0 | [7 empty] | Medium (2013) | Medium (2013) | Medium (2013) | None
M-053 | HVAC - SEER Rated Split System HP (SEER 14) | SCE | COM | Electric | COMHVAC - SEER Rated Split System HP (SEER 14) | Split SEER-Rated Heat Pump - Average SEER = 14.17, Average COP = 3.66 | Split SEER-Rated Heat Pump - SEER = 13 | Split SEER-Rated Heat Pump - SEER = 14 | HVAC | HeatCool | dxHP_equip | spltSEER | spltSEER14 | 1 | 0 | 1 | 0.85 | 16 | NA | 1 | Split HP | Cap-Tons | RTL | RETAIL - SINGLE-STORY LARGE | New | CZ14 | China Lake Area (CZ14) |  |  |  | 1000 sf | 0.096963 | 0.006588 | 0.11014 | Cap-Tons/1000 sf | 5861.5 | 6077.5 | 6077.5 | 0.0044589 | 0.12546 | 0.12546 | 0 | 0 | 0 | 5861.5 | 6077.5 | 6077.5 | 0.0044589 | 0.12546 | 0.12546 | 0 | 0 | 0 | 75 | 15 | 15 | 15 | 5 | 0.5 | 1848 | 781 | 1848 | 437.5545 | 437.5545 | 437.5545 | 0 | 0 | 0 | 1 | 1 | 0 | 0 | [7 empty] | Medium (2013) | Medium (2013) | Medium (2013) | None
M-053 | HVAC - SEER Rated Split System HP (SEER 14) | SCE | COM | Electric | COMHVAC - SEER Rated Split System HP (SEER 14) | Split SEER-Rated Heat Pump - Average SEER = 14.17, Average COP = 3.66 | Split SEER-Rated Heat Pump - SEER = 13 | Split SEER-Rated Heat Pump - SEER = 14 | HVAC | HeatCool | dxHP_equip | spltSEER | spltSEER14 | 1 | 0 | 1 | 0.85 | 16 | NA | 1 | Split HP | Cap-Tons | RTS | RETAIL - SMALL | New | CZ14 | China Lake Area (CZ14) |  |  |  | 1000 sf | 0.10735 | 0.0072936 | 0.12193 | Cap-Tons/1000 sf | 5868.5 | 6077.5 | 6077.5 | 0.0044161 | 0.12842 | 0.12842 | 0 | 0 | 0 | 5868.5 | 6077.5 | 6077.5 | 0.0044161 | 0.12842 | 0.12842 | 0 | 0 | 0 | 75 | 15 | 15 | 15 | 5 | 0.5 | 1848 | 781 | 1848 | 437.5545 | 437.5545 | 437.5545 | 0 | 0 | 0 | 1 | 1 | 0 | 0 | [7 empty] | Medium (2013) | Medium (2013) | Medium (2013) | None
M-053 | HVAC - SEER Rated Split System HP (SEER 14) | SCE | COM | Electric | COMHVAC - SEER Rated Split System HP (SEER 14) | Split SEER-Rated Heat Pump - Average SEER = 14.17, Average COP = 3.66 | Split SEER-Rated Heat Pump - SEER = 13 | Split SEER-Rated Heat Pump - SEER = 14 | HVAC | HeatCool | dxHP_equip | spltSEER | spltSEER14 | 1 | 0 | 1 | 0.85 | 16 | NA | 1 | Split HP | Cap-Tons | SCN | STORAGE - CONDITIONED | New | CZ14 | China Lake Area (CZ14) |  |  |  | 1000 sf | 0.058722 | 0.0039897 | 0.066701 | Cap-Tons/1000 sf | 811 | 966 | 966 | 0.019494 | 0.12149 | 0.12149 | 0 | 0 | 0 | 811 | 966 | 966 | 0.019494 | 0.12149 | 0.12149 | 0 | 0 | 0 | 75 | 15 | 15 | 15 | 5 | 0.5 | 1848 | 781 | 1848 | 437.5545 | 437.5545 | 437.5545 | 0 | 0 | 0 | 1 | 1 | 0 | 0 | [7 empty] | Medium (2013) | Medium (2013) | Medium (2013) | None
M-053 | HVAC - SEER Rated Split System HP (SEER 14) | SCE | COM | Electric | COMHVAC - SEER Rated Split System HP (SEER 14) | Split SEER-Rated Heat Pump - Average SEER = 14.17, Average COP = 3.66 | Split SEER-Rated Heat Pump - SEER = 13 | Split SEER-Rated Heat Pump - SEER = 14 | HVAC | HeatCool | dxHP_equip | spltSEER | spltSEER14 | 1 | 0 | 1 | 0.85 | 16 | NA | 1 | Split HP | Cap-Tons | RTL | RETAIL - SINGLE-STORY LARGE | Existing | CZ15 | Blythe Area (CZ15) |  |  |  | 1000 sf | 0.096963 | 0.006588 | 0.11014 | Cap-Tons/1000 sf | 5098.5 | 6077.5 | 5399.5 | 0.076039 | 0.47204 | 0.22104 | 0 | 0 | 0 | 5098.5 | 6077.5 | 5399.5 | 0.076039 | 0.47204 | 0.22104 | 0 | 0 | 0 | 75 | 15 | 15 | 15 | 5 | 0.5 | 1848 | 781 | 1848 | 437.5545 | 437.5545 | 437.5545 | 0 | 0 | 0 | 1 | 1 | 0 | 0 | [7 empty] | Medium (2013) | Medium (2013) | Medium (2013) | None
M-053 | HVAC - SEER Rated Split System HP (SEER 14) | SCE | COM | Electric | COMHVAC - SEER Rated Split System HP (SEER 14) | Split SEER-Rated Heat Pump - Average SEER = 14.17, Average COP = 3.66 | Split SEER-Rated Heat Pump - SEER = 13 | Split SEER-Rated Heat Pump - SEER = 14 | HVAC | HeatCool | dxHP_equip | spltSEER | spltSEER14 | 1 | 0 | 1 | 0.85 | 16 | NA | 1 | Split HP | Cap-Tons | RTS | RETAIL - SMALL | Existing | CZ15 | Blythe Area (CZ15) |  |  |  | 1000 sf | 0.10735 | 0.0072936 | 0.12193 | Cap-Tons/1000 sf | 5203.5 | 6077.5 | 5488.5 | 0.063826 | 0.44383 | 0.21683 | 0 | 0 | 0 | 5203.5 | 6077.5 | 5488.5 | 0.063826 | 0.44383 | 0.21683 | 0 | 0 | 0 | 75 | 15 | 15 | 15 | 5 | 0.5 | 1848 | 781 | 1848 | 437.5545 | 437.5545 | 437.5545 | 0 | 0 | 0 | 1 | 1 | 0 | 0 | [7 empty] | Medium (2013) | Medium (2013) | Medium (2013) | None
M-053 | HVAC - SEER Rated Split System HP (SEER 14) | SCE | COM | Electric | COMHVAC - SEER Rated Split System HP (SEER 14) | Split SEER-Rated Heat Pump - Average SEER = 14.17, Average COP = 3.66 | Split SEER-Rated Heat Pump - SEER = 13 | Split SEER-Rated Heat Pump - SEER = 14 | HVAC | HeatCool | dxHP_equip | spltSEER | spltSEER14 | 1 | 0 | 1 | 0.85 | 16 | NA | 1 | Split HP | Cap-Tons | SCN | STORAGE - CONDITIONED | Existing | CZ15 | Blythe Area (CZ15) |  |  |  | 1000 sf | 0.058722 | 0.0039897 | 0.066701 | Cap-Tons/1000 sf | 579.6 | 966 | 796.6 | 0.20733 | 0.51833 | 0.33833 | 0 | 0 | 0 | 579.6 | 966 | 796.6 | 0.20733 | 0.51833 | 0.33833 | 0 | 0 | 0 | 75 | 15 | 15 | 15 | 5 | 0.5 | 1848 | 781 | 1848 | 437.5545 | 437.5545 | 437.5545 | 0 | 0 | 0 | 1 | 1 | 0 | 0 | [7 empty] | Medium (2013) | Medium (2013) | Medium (2013) | None
M-053 | HVAC - SEER Rated Split System HP (SEER 14) | SCE | COM | Electric | COMHVAC - SEER Rated Split System HP (SEER 14) | Split SEER-Rated Heat Pump - Average SEER = 14.17, Average COP = 3.66 | Split SEER-Rated Heat Pump - SEER = 13 | Split SEER-Rated Heat Pump - SEER = 14 | HVAC | HeatCool | dxHP_equip | spltSEER | spltSEER14 | 1 | 0 | 1 | 0.85 | 16 | NA | 1 | Split HP | Cap-Tons | ASM | ASSEMBLY | New | CZ15 | Blythe Area (CZ15) |  |  |  | 1000 sf | 0.22241 | 0.015111 | 0.25263 | Cap-Tons/1000 sf | 2747 | 3025 | 3025 | 0.011335 | 0.12333 | 0.12333 | 0 | 0 | 0 | 2747 | 3025 | 3025 | 0.011335 | 0.12333 | 0.12333 | 0 | 0 | 0 | 75 | 15 | 15 | 15 | 5 | 0.5 | 1848 | 781 | 1848 | 437.5545 | 437.5545 | 437.5545 | 0 | 0 | 0 | 1 | 1 | 0 | 0 | [7 empty] | Medium (2013) | Medium (2013) | Medium (2013) | None
M-053 | HVAC - SEER Rated Split System HP (SEER 14) | SCE | COM | Electric | COMHVAC - SEER Rated Split System HP (SEER 14) | Split SEER-Rated Heat Pump - Average SEER = 14.17, Average COP = 3.66 | Split SEER-Rated Heat Pump - SEER = 13 | Split SEER-Rated Heat Pump - SEER = 14 | HVAC | HeatCool | dxHP_equip | spltSEER | spltSEER14 | 1 | 0 | 1 | 0.85 | 16 | NA | 1 | Split HP | Cap-Tons | ECC | EDUCATION - COMMUNITY COLLEGE | New | CZ15 | Blythe Area (CZ15) |  |  |  | 1000 sf | 0.12957 | 0.0088032 | 0.14717 | Cap-Tons/1000 sf | 4984.5 | 5252.5 | 5252.5 | 0.0078499 | 0.15385 | 0.15385 | 0 | 0 | 0 | 4984.5 | 5252.5 | 5252.5 | 0.0078499 | 0.15385 | 0.15385 | 0 | 0 | 0 | 75 | 15 | 15 | 15 | 5 | 0.5 | 1848 | 781 | 1848 | 437.5545 | 437.5545 | 437.5545 | 0 | 0 | 0 | 1 | 1 | 0 | 0 | [7 empty] | Medium (2013) | Medium (2013) | Medium (2013) | None
M-053 | HVAC - SEER Rated Split System HP (SEER 14) | SCE | COM | Electric | COMHVAC - SEER Rated Split System HP (SEER 14) | Split SEER-Rated Heat Pump - Average SEER = 14.17, Average COP = 3.66 | Split SEER-Rated Heat Pump - SEER = 13 | Split SEER-Rated Heat Pump - SEER = 14 | HVAC | HeatCool | dxHP_equip | spltSEER | spltSEER14 | 1 | 0 | 1 | 0.85 | 16 | NA | 1 | Split HP | Cap-Tons | EPR | EDUCATION - PRIMARY SCHOOL | New | CZ15 | Blythe Area (CZ15) |  |  |  | 1000 sf | 0.14709 | 0.0099939 | 0.16708 | Cap-Tons/1000 sf | 3037.5 | 3217.5 | 3217.5 | 0.00368 | 0.06578 | 0.06578 | 0 | 0 | 0 | 3037.5 | 3217.5 | 3217.5 | 0.00368 | 0.06578 | 0.06578 | 0 | 0 | 0 | 75 | 15 | 15 | 15 | 5 | 0.5 | 1848 | 781 | 1848 | 437.5545 | 437.5545 | 437.5545 | 0 | 0 | 0 | 1 | 1 | 0 | 0 | [7 empty] | Medium (2013) | Medium (2013) | Medium (2013) | None
M-053 | HVAC - SEER Rated Split System HP (SEER 14) | SCE | COM | Electric | COMHVAC - SEER Rated Split System HP (SEER 14) | Split SEER-Rated Heat Pump - Average SEER = 14.17, Average COP = 3.66 | Split SEER-Rated Heat Pump - SEER = 13 | Split SEER-Rated Heat Pump - SEER = 14 | HVAC | HeatCool | dxHP_equip | spltSEER | spltSEER14 | 1 | 0 | 1 | 0.85 | 16 | NA | 1 | Split HP | Cap-Tons | ERC | EDUCATION - RELOCATABLE CLASSROOM | New | CZ15 | Blythe Area (CZ15) |  |  |  | 1000 sf | 0.17624 | 0.011975 | 0.20019 | Cap-Tons/1000 sf | 5020.5 | 5252.5 | 5252.5 | 0.0039741 | 0.089974 | 0.089974 | 0 | 0 | 0 | 5020.5 | 5252.5 | 5252.5 | 0.0039741 | 0.089974 | 0.089974 | 0 | 0 | 0 | 75 | 15 | 15 | 15 | 5 | 0.5 | 1848 | 781 | 1848 | 437.5545 | 437.5545 | 437.5545 | 0 | 0 | 0 | 1 | 1 | 0 | 0 | [7 empty] | Medium (2013) | Medium (2013) | Medium (2013) | None
M-053 | HVAC - SEER Rated Split System HP (SEER 14) | SCE | COM | Electric | COMHVAC - SEER Rated Split System HP (SEER 14) | Split SEER-Rated Heat Pump - Average SEER = 14.17, Average COP = 3.66 | Split SEER-Rated Heat Pump - SEER = 13 | Split SEER-Rated Heat Pump - SEER = 14 | HVAC | HeatCool | dxHP_equip | spltSEER | spltSEER14 | 1 | 0 | 1 | 0.85 | 16 | NA | 1 | Split HP | Cap-Tons | ESE | EDUCATION - SECONDARY SCHOOL | New | CZ15 | Blythe Area (CZ15) |  |  |  | 1000 sf | 0.14499 | 0.0098513 | 0.16469 | Cap-Tons/1000 sf | 2997.5 | 3217.5 | 3217.5 | 0.0042495 | 0.06215 | 0.06215 | 0 | 0 | 0 | 2997.5 | 3217.5 | 3217.5 | 0.0042495 | 0.06215 | 0.06215 | 0 | 0 | 0 | 75 | 15 | 15 | 15 | 5 | 0.5 | 1848 | 781 | 1848 | 437.5545 | 437.5545 | 437.5545 | 0 | 0 | 0 | 1 | 1 | 0 | 0 | [7 empty] | Medium (2013) | Medium (2013) | Medium (2013) | None
M-053 | HVAC - SEER Rated Split System HP (SEER 14) | SCE | COM | Electric | COMHVAC - SEER Rated Split System HP (SEER 14) | Split SEER-Rated Heat Pump - Average SEER = 14.17, Average COP = 3.66 | Split SEER-Rated Heat Pump - SEER = 13 | Split SEER-Rated Heat Pump - SEER = 14 | HVAC | HeatCool | dxHP_equip | spltSEER | spltSEER14 | 1 | 0 | 1 | 0.85 | 16 | NA | 1 | Split HP | Cap-Tons | EUN | EDUCATION - UNIVERSITY | New | CZ15 | Blythe Area (CZ15) |  |  |  | 1000 sf | 0.12971 | 0.0088131 | 0.14734 | Cap-Tons/1000 sf | 4966.5 | 5252.5 | 5252.5 | 0.0082348 | 0.15123 | 0.15123 | 0 | 0 | 0 | 4966.5 | 5252.5 | 5252.5 | 0.0082348 | 0.15123 | 0.15123 | 0 | 0 | 0 | 75 | 15 | 15 | 15 | 5 | 0.5 | 1848 | 781 | 1848 | 437.5545 | 437.5545 | 437.5545 | 0 | 0 | 0 | 1 | 1 | 0 | 0 | [7 empty] | Medium (2013) | Medium (2013) | Medium (2013) | None
M-053 | HVAC - SEER Rated Split System HP (SEER 14) | SCE | COM | Electric | COMHVAC - SEER Rated Split System HP (SEER 14) | Split SEER-Rated Heat Pump - Average SEER = 14.17, Average COP = 3.66 | Split SEER-Rated Heat Pump - SEER = 13 | Split SEER-Rated Heat Pump - SEER = 14 | HVAC | HeatCool | dxHP_equip | spltSEER | spltSEER14 | 1 | 0 | 1 | 0.85 | 16 | NA | 1 | Split HP | Cap-Tons | HSP | HEALTH/MEDICAL - HOSPITAL | New | CZ08 | El Toro Area (CZ08) |  |  |  | 1000 sf | 0.18386 | 0.012492 | 0.20884 | Cap-Tons/1000 sf | 10476.5 | 10642.5 | 10642.5 | 0.00042623 | 0.027326 | 0.027326 | 0 | 0 | 0 | 10476.5 | 10642.5 | 10642.5 | 0.00042623 | 0.027326 | 0.027326 | 0 | 0 | 0 | 75 | 15 | 15 | 15 | 5 | 0.5 | 1848 | 781 | 1848 | 437.5545 | 437.5545 | 437.5545 | 0 | 0 | 0 | 1 | 1 | 0 | 0 | [7 empty] | Medium (2013) | Medium (2013) | Medium (2013) | None
M-053 | HVAC - SEER Rated Split System HP (SEER 14) | SCE | COM | Electric | COMHVAC - SEER Rated Split System HP (SEER 14) | Split SEER-Rated Heat Pump - Average SEER = 14.17, Average COP = 3.66 | Split SEER-Rated Heat Pump - SEER = 13 | Split SEER-Rated Heat Pump - SEER = 14 | HVAC | HeatCool | dxHP_equip | spltSEER | spltSEER14 | 1 | 0 | 1 | 0.85 | 16 | NA | 1 | Split HP | Cap-Tons | HTL | LODGING - HOTEL | New | CZ08 | El Toro Area (CZ08) |  |  |  | 1000 sf | 0.10324 | 0.0070147 | 0.11727 | Cap-Tons/1000 sf | 6502.5 | 6627.5 | 6627.5 | 0.00046328 | 0.024563 | 0.024563 | 0 | 0 | 0 | 6502.5 | 6627.5 | 6627.5 | 0.00046328 | 0.024563 | 0.024563 | 0 | 0 | 0 | 75 | 15 | 15 | 15 | 5 | 0.5 | 1848 | 781 | 1848 | 437.5545 | 437.5545 | 437.5545 | 0 | 0 | 0 | 1 | 1 | 0 | 0 | [7 empty] | Medium (2013) | Medium (2013) | Medium (2013) | None
M-053 | HVAC - SEER Rated Split System HP (SEER 14) | SCE | COM | Electric | COMHVAC - SEER Rated Split System HP (SEER 14) | Split SEER-Rated Heat Pump - Average SEER = 14.17, Average COP = 3.66 | Split SEER-Rated Heat Pump - SEER = 13 | Split SEER-Rated Heat Pump - SEER = 14 | HVAC | HeatCool | dxHP_equip | spltSEER | spltSEER14 | 1 | 0 | 1 | 0.85 | 16 | NA | 1 | Split HP | Cap-Tons | MTL | LODGING - MOTEL | New | CZ08 | El Toro Area (CZ08) |  |  |  | 1000 sf | 0.10324 | 0.0070147 | 0.11727 | Cap-Tons/1000 sf | 6502.5 | 6627.5 | 6627.5 | 0.00046328 | 0.024563 | 0.024563 | 0 | 0 | 0 | 6502.5 | 6627.5 | 6627.5 | 0.00046328 | 0.024563 | 0.024563 | 0 | 0 | 0 | 75 | 15 | 15 | 15 | 5 | 0.5 | 1848 | 781 | 1848 | 437.5545 | 437.5545 | 437.5545 | 0 | 0 | 0 | 1 | 1 | 0 | 0 | [7 empty] | Medium (2013) | Medium (2013) | Medium (2013) | None
M-053 | HVAC - SEER Rated Split System HP (SEER 14) | SCE | COM | Electric | COMHVAC - SEER Rated Split System HP (SEER 14) | Split SEER-Rated Heat Pump - Average SEER = 14.17, Average COP = 3.66 | Split SEER-Rated Heat Pump - SEER = 13 | Split SEER-Rated Heat Pump - SEER = 14 | HVAC | HeatCool | dxHP_equip | spltSEER | spltSEER14 | 1 | 0 | 1 | 0.85 | 16 | NA | 1 | Split HP | Cap-Tons | NRS | HEALTH/MEDICAL - NURSING HOME | New | CZ08 | El Toro Area (CZ08) |  |  |  | 1000 sf | 0.18386 | 0.012492 | 0.20884 | Cap-Tons/1000 sf | 10469.5 | 10642.5 | 10642.5 | 0.00043459 | 0.026735 | 0.026735 | 0 | 0 | 0 | 10469.5 | 10642.5 | 10642.5 | 0.00043459 | 0.026735 | 0.026735 | 0 | 0 | 0 | 75 | 15 | 15 | 15 | 5 | 0.5 | 1848 | 781 | 1848 | 437.5545 | 437.5545 | 437.5545 | 0 | 0 | 0 | 1 | 1 | 0 | 0 | [7 empty] | Medium (2013) | Medium (2013) | Medium (2013) | None
M-053 | HVAC - SEER Rated Split System HP (SEER 14) | SCE | COM | Electric | COMHVAC - SEER Rated Split System HP (SEER 14) | Split SEER-Rated Heat Pump - Average SEER = 14.17, Average COP = 3.66 | Split SEER-Rated Heat Pump - SEER = 13 | Split SEER-Rated Heat Pump - SEER = 14 | HVAC | HeatCool | dxHP_equip | spltSEER | spltSEER14 | 1 | 0 | 1 | 0.85 | 16 | NA | 1 | Split HP | Cap-Tons | OFL | OFFICE - LARGE | New | CZ08 | El Toro Area (CZ08) |  |  |  | 1000 sf | 0.13686 | 0.009299 | 0.15546 | Cap-Tons/1000 sf | 14393.9513 | 14434.1513 | 14434.1513 | 5.865e-05 | 0.021059 | 0.021059 | 0 | 0 | 0 | 14393.9513 | 14434.1513 | 14434.1513 | 5.865e-05 | 0.021059 | 0.021059 | 0 | 0 | 0 | 75 | 15 | 15 | 15 | 5 | 0.5 | 1848 | 781 | 1848 | 437.5545 | 437.5545 | 437.5545 | 0 | 0 | 0 | 1 | 1 | 0 | 0 | [7 empty] | Medium (2013) | Medium (2013) | Medium (2013) | None
M-053 | HVAC - SEER Rated Split System HP (SEER 14) | SCE | COM | Electric | COMHVAC - SEER Rated Split System HP (SEER 14) | Split SEER-Rated Heat Pump - Average SEER = 14.17, Average COP = 3.66 | Split SEER-Rated Heat Pump - SEER = 13 | Split SEER-Rated Heat Pump - SEER = 14 | HVAC | HeatCool | dxHP_equip | spltSEER | spltSEER14 | 1 | 0 | 1 | 0.85 | 16 | NA | 1 | Split HP | Cap-Tons | OFS | OFFICE - SMALL | New | CZ08 | El Toro Area (CZ08) |  |  |  | 1000 sf | 0.15528 | 0.01055 | 0.17638 | Cap-Tons/1000 sf | 7141.8 | 7177.5 | 7177.5 | 9.3976e-05 | 0.018894 | 0.018894 | 0 | 0 | 0 | 7141.8 | 7177.5 | 7177.5 | 9.3976e-05 | 0.018894 | 0.018894 | 0 | 0 | 0 | 75 | 15 | 15 | 15 | 5 | 0.5 | 1848 | 781 | 1848 | 437.5545 | 437.5545 | 437.5545 | 0 | 0 | 0 | 1 | 1 | 0 | 0 | [7 empty] | Medium (2013) | Medium (2013) | Medium (2013) | None
M-053 | HVAC - SEER Rated Split System HP (SEER 14) | SCE | COM | Electric | COMHVAC - SEER Rated Split System HP (SEER 14) | Split SEER-Rated Heat Pump - Average SEER = 14.17, Average COP = 3.66 | Split SEER-Rated Heat Pump - SEER = 13 | Split SEER-Rated Heat Pump - SEER = 14 | HVAC | HeatCool | dxHP_equip | spltSEER | spltSEER14 | 1 | 0 | 1 | 0.85 | 16 | NA | 1 | Split HP | Cap-Tons | RFF | RESTAURANT - FAST-FOOD | New | CZ08 | El Toro Area (CZ08) |  |  |  | 1000 sf | 0.27074 | 0.018395 | 0.30753 | Cap-Tons/1000 sf | 15740 | 15840 | 15840 | 0.00010229 | 0.016202 | 0.016202 | 0 | 0 | 0 | 15740 | 15840 | 15840 | 0.00010229 | 0.016202 | 0.016202 | 0 | 0 | 0 | 75 | 15 | 15 | 15 | 5 | 0.5 | 1848 | 781 | 1848 | 437.5545 | 437.5545 | 437.5545 | 0 | 0 | 0 | 1 | 1 | 0 | 0 | [7 empty] | Medium (2013) | Medium (2013) | Medium (2013) | None
M-053 | HVAC - SEER Rated Split System HP (SEER 14) | SCE | COM | Electric | COMHVAC - SEER Rated Split System HP (SEER 14) | Split SEER-Rated Heat Pump - Average SEER = 14.17, Average COP = 3.66 | Split SEER-Rated Heat Pump - SEER = 13 | Split SEER-Rated Heat Pump - SEER = 14 | HVAC | HeatCool | dxHP_equip | spltSEER | spltSEER14 | 1 | 0 | 1 | 0.85 | 16 | NA | 1 | Split HP | Cap-Tons | RSD | RESTAURANT - SIT-DOWN | New | CZ08 | El Toro Area (CZ08) |  |  |  | 1000 sf | 0.18244 | 0.012395 | 0.20723 | Cap-Tons/1000 sf | 15772.4 | 15840 | 15840 | 3.9345e-05 | 0.0092193 | 0.0092193 | 0 | 0 | 0 | 15772.4 | 15840 | 15840 | 3.9345e-05 | 0.0092193 | 0.0092193 | 0 | 0 | 0 | 75 | 15 | 15 | 15 | 5 | 0.5 | 1848 | 781 | 1848 | 437.5545 | 437.5545 | 437.5545 | 0 | 0 | 0 | 1 | 1 | 0 | 0 | [7 empty] | Medium (2013) | Medium (2013) | Medium (2013) | None
M-053 | HVAC - SEER Rated Split System HP (SEER 14) | SCE | COM | Electric | COMHVAC - SEER Rated Split System HP (SEER 14) | Split SEER-Rated Heat Pump - Average SEER = 14.17, Average COP = 3.66 | Split SEER-Rated Heat Pump - SEER = 13 | Split SEER-Rated Heat Pump - SEER = 14 | HVAC | HeatCool | dxHP_equip | spltSEER | spltSEER14 | 1 | 0 | 1 | 0.85 | 16 | NA | 1 | Split HP | Cap-Tons | RT3 | RETAIL - MULTISTORY LARGE | New | CZ08 | El Toro Area (CZ08) |  |  |  | 1000 sf | 0.083286 | 0.0056587 | 0.094603 | Cap-Tons/1000 sf | 6018.9 | 6077.5 | 6077.5 | 9.4244e-05 | 0.0097742 | 0.0097742 | 0 | 0 | 0 | 6018.9 | 6077.5 | 6077.5 | 9.4244e-05 | 0.0097742 | 0.0097742 | 0 | 0 | 0 | 75 | 15 | 15 | 15 | 5 | 0.5 | 1848 | 781 | 1848 | 437.5545 | 437.5545 | 437.5545 | 0 | 0 | 0 | 1 | 1 | 0 | 0 | [7 empty] | Medium (2013) | Medium (2013) | Medium (2013) | None
M-053 | HVAC - SEER Rated Split System HP (SEER 14) | SCE | COM | Electric | COMHVAC - SEER Rated Split System HP (SEER 14) | Split SEER-Rated Heat Pump - Average SEER = 14.17, Average COP = 3.66 | Split SEER-Rated Heat Pump - SEER = 13 | Split SEER-Rated Heat Pump - SEER = 14 | HVAC | HeatCool | dxHP_equip | spltSEER | spltSEER14 | 1 | 0 | 1 | 0.85 | 16 | NA | 1 | Split HP | Cap-Tons | RTL | RETAIL - SINGLE-STORY LARGE | New | CZ08 | El Toro Area (CZ08) |  |  |  | 1000 sf | 0.096963 | 0.006588 | 0.11014 | Cap-Tons/1000 sf | 6010.3 | 6077.5 | 6077.5 | 0.00015206 | 0.013752 | 0.013752 | 0 | 0 | 0 | 6010.3 | 6077.5 | 6077.5 | 0.00015206 | 0.013752 | 0.013752 | 0 | 0 | 0 | 75 | 15 | 15 | 15 | 5 | 0.5 | 1848 | 781 | 1848 | 437.5545 | 437.5545 | 437.5545 | 0 | 0 | 0 | 1 | 1 | 0 | 0 | [7 empty] | Medium (2013) | Medium (2013) | Medium (2013) | None
M-053 | HVAC - SEER Rated Split System HP (SEER 14) | SCE | COM | Electric | COMHVAC - SEER Rated Split System HP (SEER 14) | Split SEER-Rated Heat Pump - Average SEER = 14.17, Average COP = 3.66 | Split SEER-Rated Heat Pump - SEER = 13 | Split SEER-Rated Heat Pump - SEER = 14 | HVAC | HeatCool | dxHP_equip | spltSEER | spltSEER14 | 1 | 0 | 1 | 0.85 | 16 | NA | 1 | Split HP | Cap-Tons | RTS | RETAIL - SMALL | New | CZ08 | El Toro Area (CZ08) |  |  |  | 1000 sf | 0.10735 | 0.0072936 | 0.12193 | Cap-Tons/1000 sf | 6012.7 | 6077.5 | 6077.5 | 0.00015627 | 0.014656 | 0.014656 | 0 | 0 | 0 | 6012.7 | 6077.5 | 6077.5 | 0.00015627 | 0.014656 | 0.014656 | 0 | 0 | 0 | 75 | 15 | 15 | 15 | 5 | 0.5 | 1848 | 781 | 1848 | 437.5545 | 437.5545 | 437.5545 | 0 | 0 | 0 | 1 | 1 | 0 | 0 | [7 empty] | Medium (2013) | Medium (2013) | Medium (2013) | None
M-053 | HVAC - SEER Rated Split System HP (SEER 14) | SCE | COM | Electric | COMHVAC - SEER Rated Split System HP (SEER 14) | Split SEER-Rated Heat Pump - Average SEER = 14.17, Average COP = 3.66 | Split SEER-Rated Heat Pump - SEER = 13 | Split SEER-Rated Heat Pump - SEER = 14 | HVAC | HeatCool | dxHP_equip | spltSEER | spltSEER14 | 1 | 0 | 1 | 0.85 | 16 | NA | 1 | Split HP | Cap-Tons | SCN | STORAGE - CONDITIONED | New | CZ08 | El Toro Area (CZ08) |  |  |  | 1000 sf | 0.058722 | 0.0039897 | 0.066701 | Cap-Tons/1000 sf | 880.5 | 966 | 966 | 0.0025247 | 0.028525 | 0.028525 | 0 | 0 | 0 | 880.5 | 966 | 966 | 0.0025247 | 0.028525 | 0.028525 | 0 | 0 | 0 | 75 | 15 | 15 | 15 | 5 | 0.5 | 1848 | 781 | 1848 | 437.5545 | 437.5545 | 437.5545 | 0 | 0 | 0 | 1 | 1 | 0 | 0 | [7 empty] | Medium (2013) | Medium (2013) | Medium (2013) | None
M-053 | HVAC - SEER Rated Split System HP (SEER 14) | SCE | COM | Electric | COMHVAC - SEER Rated Split System HP (SEER 14) | Split SEER-Rated Heat Pump - Average SEER = 14.17, Average COP = 3.66 | Split SEER-Rated Heat Pump - SEER = 13 | Split SEER-Rated Heat Pump - SEER = 14 | HVAC | HeatCool | dxHP_equip | spltSEER | spltSEER14 | 1 | 0 | 1 | 0.85 | 16 | NA | 1 | Split HP | Cap-Tons | ASM | ASSEMBLY | Existing | CZ09 | Pasadena Area (CZ09) |  |  |  | 1000 sf | 0.22241 | 0.015111 | 0.25263 | Cap-Tons/1000 sf | 2129 | 3025 | 2320 | 0.2079 | 0.7019 | 0.3099 | 0 | 0 | 0 | 2129 | 3025 | 2320 | 0.2079 | 0.7019 | 0.3099 | 0 | 0 | 0 | 75 | 15 | 15 | 15 | 5 | 0.5 | 1848 | 781 | 1848 | 437.5545 | 437.5545 | 437.5545 | 0 | 0 | 0 | 1 | 1 | 0 | 0 | [7 empty] | Medium (2013) | Medium (2013) | Medium (2013) | None
M-053 | HVAC - SEER Rated Split System HP (SEER 14) | SCE | COM | Electric | COMHVAC - SEER Rated Split System HP (SEER 14) | Split SEER-Rated Heat Pump - Average SEER = 14.17, Average COP = 3.66 | Split SEER-Rated Heat Pump - SEER = 13 | Split SEER-Rated Heat Pump - SEER = 14 | HVAC | HeatCool | dxHP_equip | spltSEER | spltSEER14 | 1 | 0 | 1 | 0.85 | 16 | NA | 1 | Split HP | Cap-Tons | ECC | EDUCATION - COMMUNITY COLLEGE | Existing | CZ09 | Pasadena Area (CZ09) |  |  |  | 1000 sf | 0.12957 | 0.0088032 | 0.14717 | Cap-Tons/1000 sf | 4574.5 | 5252.5 | 4731.5 | 0.053505 | 0.4145 | 0.1523 | 0 | 0 | 0 | 4574.5 | 5252.5 | 4731.5 | 0.053505 | 0.4145 | 0.1523 | 0 | 0 | 0 | 75 | 15 | 15 | 15 | 5 | 0.5 | 1848 | 781 | 1848 | 437.5545 | 437.5545 | 437.5545 | 0 | 0 | 0 | 1 | 1 | 0 | 0 | [7 empty] | Medium (2013) | Medium (2013) | Medium (2013) | None
M-053 | HVAC - SEER Rated Split System HP (SEER 14) | SCE | COM | Electric | COMHVAC - SEER Rated Split System HP (SEER 14) | Split SEER-Rated Heat Pump - Average SEER = 14.17, Average COP = 3.66 | Split SEER-Rated Heat Pump - SEER = 13 | Split SEER-Rated Heat Pump - SEER = 14 | HVAC | HeatCool | dxHP_equip | spltSEER | spltSEER14 | 1 | 0 | 1 | 0.85 | 16 | NA | 1 | Split HP | Cap-Tons | EPR | EDUCATION - PRIMARY SCHOOL | Existing | CZ09 | Pasadena Area (CZ09) |  |  |  | 1000 sf | 0.14709 | 0.0099939 | 0.16708 | Cap-Tons/1000 sf | 2731.5 | 3217.5 | 2828.5 | 0.019928 | 0.13193 | 0.052328 | 0 | 0 | 0 | 2731.5 | 3217.5 | 2828.5 | 0.019928 | 0.13193 | 0.052328 | 0 | 0 | 0 | 75 | 15 | 15 | 15 | 5 | 0.5 | 1848 | 781 | 1848 | 437.5545 | 437.5545 | 437.5545 | 0 | 0 | 0 | 1 | 1 | 0 | 0 | [7 empty] | Medium (2013) | Medium (2013) | Medium (2013) | None
M-053 | HVAC - SEER Rated Split System HP (SEER 14) | SCE | COM | Electric | COMHVAC - SEER Rated Split System HP (SEER 14) | Split SEER-Rated Heat Pump - Average SEER = 14.17, Average COP = 3.66 | Split SEER-Rated Heat Pump - SEER = 13 | Split SEER-Rated Heat Pump - SEER = 14 | HVAC | HeatCool | dxHP_equip | spltSEER | spltSEER14 | 1 | 0 | 1 | 0.85 | 16 | NA | 1 | Split HP | Cap-Tons | ERC | EDUCATION - RELOCATABLE CLASSROOM | Existing | CZ09 | Pasadena Area (CZ09) |  |  |  | 1000 sf | 0.17624 | 0.011975 | 0.20019 | Cap-Tons/1000 sf | 4594.5 | 5252.5 | 4727.5 | 0.030648 | 0.24465 | 0.090548 | 0 | 0 | 0 | 4594.5 | 5252.5 | 4727.5 | 0.030648 | 0.24465 | 0.090548 | 0 | 0 | 0 | 75 | 15 | 15 | 15 | 5 | 0.5 | 1848 | 781 | 1848 | 437.5545 | 437.5545 | 437.5545 | 0 | 0 | 0 | 1 | 1 | 0 | 0 | [7 empty] | Medium (2013) | Medium (2013) | Medium (2013) | None
M-053 | HVAC - SEER Rated Split System HP (SEER 14) | SCE | COM | Electric | COMHVAC - SEER Rated Split System HP (SEER 14) | Split SEER-Rated Heat Pump - Average SEER = 14.17, Average COP = 3.66 | Split SEER-Rated Heat Pump - SEER = 13 | Split SEER-Rated Heat Pump - SEER = 14 | HVAC | HeatCool | dxHP_equip | spltSEER | spltSEER14 | 1 | 0 | 1 | 0.85 | 16 | NA | 1 | Split HP | Cap-Tons | ESE | EDUCATION - SECONDARY SCHOOL | Existing | CZ09 | Pasadena Area (CZ09) |  |  |  | 1000 sf | 0.14499 | 0.0098513 | 0.16469 | Cap-Tons/1000 sf | 2697.5 | 3217.5 | 2801.5 | 0.022361 | 0.13836 | 0.055961 | 0 | 0 | 0 | 2697.5 | 3217.5 | 2801.5 | 0.022361 | 0.13836 | 0.055961 | 0 | 0 | 0 | 75 | 15 | 15 | 15 | 5 | 0.5 | 1848 | 781 | 1848 | 437.5545 | 437.5545 | 437.5545 | 0 | 0 | 0 | 1 | 1 | 0 | 0 | [7 empty] | Medium (2013) | Medium (2013) | Medium (2013) | None
M-053 | HVAC - SEER Rated Split System HP (SEER 14) | SCE | COM | Electric | COMHVAC - SEER Rated Split System HP (SEER 14) | Split SEER-Rated Heat Pump - Average SEER = 14.17, Average COP = 3.66 | Split SEER-Rated Heat Pump - SEER = 13 | Split SEER-Rated Heat Pump - SEER = 14 | HVAC | HeatCool | dxHP_equip | spltSEER | spltSEER14 | 1 | 0 | 1 | 0.85 | 16 | NA | 1 | Split HP | Cap-Tons | EUN | EDUCATION - UNIVERSITY | Existing | CZ09 | Pasadena Area (CZ09) |  |  |  | 1000 sf | 0.12971 | 0.0088131 | 0.14734 | Cap-Tons/1000 sf | 4456.5 | 5252.5 | 4635.5 | 0.064659 | 0.42666 | 0.16296 | 0 | 0 | 0 | 4456.5 | 5252.5 | 4635.5 | 0.064659 | 0.42666 | 0.16296 | 0 | 0 | 0 | 75 | 15 | 15 | 15 | 5 | 0.5 | 1848 | 781 | 1848 | 437.5545 | 437.5545 | 437.5545 | 0 | 0 | 0 | 1 | 1 | 0 | 0 | [7 empty] | Medium (2013) | Medium (2013) | Medium (2013) | None
M-053 | HVAC - SEER Rated Split System HP (SEER 14) | SCE | COM | Electric | COMHVAC - SEER Rated Split System HP (SEER 14) | Split SEER-Rated Heat Pump - Average SEER = 14.17, Average COP = 3.66 | Split SEER-Rated Heat Pump - SEER = 13 | Split SEER-Rated Heat Pump - SEER = 14 | HVAC | HeatCool | dxHP_equip | spltSEER | spltSEER14 | 1 | 0 | 1 | 0.85 | 16 | NA | 1 | Split HP | Cap-Tons | HSP | HEALTH/MEDICAL - HOSPITAL | Existing | CZ09 | Pasadena Area (CZ09) |  |  |  | 1000 sf | 0.18386 | 0.012492 | 0.20884 | Cap-Tons/1000 sf | 9442.5 | 10642.5 | 9716.5 | 0.040032 | 0.35503 | 0.13003 | 0 | 0 | 0 | 9442.5 | 10642.5 | 9716.5 | 0.040032 | 0.35503 | 0.13003 | 0 | 0 | 0 | 75 | 15 | 15 | 15 | 5 | 0.5 | 1848 | 781 | 1848 | 437.5545 | 437.5545 | 437.5545 | 0 | 0 | 0 | 1 | 1 | 0 | 0 | [7 empty] | Medium (2013) | Medium (2013) | Medium (2013) | None
M-053 | HVAC - SEER Rated Split System HP (SEER 14) | SCE | COM | Electric | COMHVAC - SEER Rated Split System HP (SEER 14) | Split SEER-Rated Heat Pump - Average SEER = 14.17, Average COP = 3.66 | Split SEER-Rated Heat Pump - SEER = 13 | Split SEER-Rated Heat Pump - SEER = 14 | HVAC | HeatCool | dxHP_equip | spltSEER | spltSEER14 | 1 | 0 | 1 | 0.85 | 16 | NA | 1 | Split HP | Cap-Tons | HTL | LODGING - HOTEL | Existing | CZ09 | Pasadena Area (CZ09) |  |  |  | 1000 sf | 0.10324 | 0.0070147 | 0.11727 | Cap-Tons/1000 sf | 5367.5 | 6627.5 | 5649.5 | 0.085448 | 0.44945 | 0.19045 | 0 | 0 | 0 | 5367.5 | 6627.5 | 5649.5 | 0.085448 | 0.44945 | 0.19045 | 0 | 0 | 0 | 75 | 15 | 15 | 15 | 5 | 0.5 | 1848 | 781 | 1848 | 437.5545 | 437.5545 | 437.5545 | 0 | 0 | 0 | 1 | 1 | 0 | 0 | [7 empty] | Medium (2013) | Medium (2013) | Medium (2013) | None
M-053 | HVAC - SEER Rated Split System HP (SEER 14) | SCE | COM | Electric | COMHVAC - SEER Rated Split System HP (SEER 14) | Split SEER-Rated Heat Pump - Average SEER = 14.17, Average COP = 3.66 | Split SEER-Rated Heat Pump - SEER = 13 | Split SEER-Rated Heat Pump - SEER = 14 | HVAC | HeatCool | dxHP_equip | spltSEER | spltSEER14 | 1 | 0 | 1 | 0.85 | 16 | NA | 1 | Split HP | Cap-Tons | MTL | LODGING - MOTEL | Existing | CZ09 | Pasadena Area (CZ09) |  |  |  | 1000 sf | 0.10324 | 0.0070147 | 0.11727 | Cap-Tons/1000 sf | 5367.5 | 6627.5 | 5649.5 | 0.085448 | 0.44945 | 0.19045 | 0 | 0 | 0 | 5367.5 | 6627.5 | 5649.5 | 0.085448 | 0.44945 | 0.19045 | 0 | 0 | 0 | 75 | 15 | 15 | 15 | 5 | 0.5 | 1848 | 781 | 1848 | 437.5545 | 437.5545 | 437.5545 | 0 | 0 | 0 | 1 | 1 | 0 | 0 | [7 empty] | Medium (2013) | Medium (2013) | Medium (2013) | None
M-053 | HVAC - SEER Rated Split System HP (SEER 14) | SCE | COM | Electric | COMHVAC - SEER Rated Split System HP (SEER 14) | Split SEER-Rated Heat Pump - Average SEER = 14.17, Average COP = 3.66 | Split SEER-Rated Heat Pump - SEER = 13 | Split SEER-Rated Heat Pump - SEER = 14 | HVAC | HeatCool | dxHP_equip | spltSEER | spltSEER14 | 1 | 0 | 1 | 0.85 | 16 | NA | 1 | Split HP | Cap-Tons | NRS | HEALTH/MEDICAL - NURSING HOME | Existing | CZ09 | Pasadena Area (CZ09) |  |  |  | 1000 sf | 0.18386 | 0.012492 | 0.20884 | Cap-Tons/1000 sf | 9612.5 | 10642.5 | 9852.5 | 0.034717 | 0.35872 | 0.12142 | 0 | 0 | 0 | 9612.5 | 10642.5 | 9852.5 | 0.034717 | 0.35872 | 0.12142 | 0 | 0 | 0 | 75 | 15 | 15 | 15 | 5 | 0.5 | 1848 | 781 | 1848 | 437.5545 | 437.5545 | 437.5545 | 0 | 0 | 0 | 1 | 1 | 0 | 0 | [7 empty] | Medium (2013) | Medium (2013) | Medium (2013) | None
M-053 | HVAC - SEER Rated Split System HP (SEER 14) | SCE | COM | Electric | COMHVAC - SEER Rated Split System HP (SEER 14) | Split SEER-Rated Heat Pump - Average SEER = 14.17, Average COP = 3.66 | Split SEER-Rated Heat Pump - SEER = 13 | Split SEER-Rated Heat Pump - SEER = 14 | HVAC | HeatCool | dxHP_equip | spltSEER | spltSEER14 | 1 | 0 | 1 | 0.85 | 16 | NA | 1 | Split HP | Cap-Tons | OFL | OFFICE - LARGE | Existing | CZ09 | Pasadena Area (CZ09) |  |  |  | 1000 sf | 0.13686 | 0.009299 | 0.15546 | Cap-Tons/1000 sf | 13770.1513 | 14434.1513 | 13913.1513 | 0.01625 | 0.35325 | 0.11295 | 0 | 0 | 0 | 13770.1513 | 14434.1513 | 13913.1513 | 0.01625 | 0.35325 | 0.11295 | 0 | 0 | 0 | 75 | 15 | 15 | 15 | 5 | 0.5 | 1848 | 781 | 1848 | 437.5545 | 437.5545 | 437.5545 | 0 | 0 | 0 | 1 | 1 | 0 | 0 | [7 empty] | Medium (2013) | Medium (2013) | Medium (2013) | None
M-053 | HVAC - SEER Rated Split System HP (SEER 14) | SCE | COM | Electric | COMHVAC - SEER Rated Split System HP (SEER 14) | Split SEER-Rated Heat Pump - Average SEER = 14.17, Average COP = 3.66 | Split SEER-Rated Heat Pump - SEER = 13 | Split SEER-Rated Heat Pump - SEER = 14 | HVAC | HeatCool | dxHP_equip | spltSEER | spltSEER14 | 1 | 0 | 1 | 0.85 | 16 | NA | 1 | Split HP | Cap-Tons | OFS | OFFICE - SMALL | Existing | CZ09 | Pasadena Area (CZ09) |  |  |  | 1000 sf | 0.15528 | 0.01055 | 0.17638 | Cap-Tons/1000 sf | 6554.5 | 7177.5 | 6684.5 | 0.032792 | 0.37779 | 0.13039 | 0 | 0 | 0 | 6554.5 | 7177.5 | 6684.5 | 0.032792 | 0.37779 | 0.13039 | 0 | 0 | 0 | 75 | 15 | 15 | 15 | 5 | 0.5 | 1848 | 781 | 1848 | 437.5545 | 437.5545 | 437.5545 | 0 | 0 | 0 | 1 | 1 | 0 | 0 | [7 empty] | Medium (2013) | Medium (2013) | Medium (2013) | None
M-053 | HVAC - SEER Rated Split System HP (SEER 14) | SCE | COM | Electric | COMHVAC - SEER Rated Split System HP (SEER 14) | Split SEER-Rated Heat Pump - Average SEER = 14.17, Average COP = 3.66 | Split SEER-Rated Heat Pump - SEER = 13 | Split SEER-Rated Heat Pump - SEER = 14 | HVAC | HeatCool | dxHP_equip | spltSEER | spltSEER14 | 1 | 0 | 1 | 0.85 | 16 | NA | 1 | Split HP | Cap-Tons | RFF | RESTAURANT - FAST-FOOD | Existing | CZ09 | Pasadena Area (CZ09) |  |  |  | 1000 sf | 0.27074 | 0.018395 | 0.30753 | Cap-Tons/1000 sf | 14865 | 15840 | 15088 | 0.024268 | 0.39427 | 0.12627 | 0 | 0 | 0 | 14865 | 15840 | 15088 | 0.024268 | 0.39427 | 0.12627 | 0 | 0 | 0 | 75 | 15 | 15 | 15 | 5 | 0.5 | 1848 | 781 | 1848 | 437.5545 | 437.5545 | 437.5545 | 0 | 0 | 0 | 1 | 1 | 0 | 0 | [7 empty] | Medium (2013) | Medium (2013) | Medium (2013) | None
M-053 | HVAC - SEER Rated Split System HP (SEER 14) | SCE | COM | Electric | COMHVAC - SEER Rated Split System HP (SEER 14) | Split SEER-Rated Heat Pump - Average SEER = 14.17, Average COP = 3.66 | Split SEER-Rated Heat Pump - SEER = 13 | Split SEER-Rated Heat Pump - SEER = 14 | HVAC | HeatCool | dxHP_equip | spltSEER | spltSEER14 | 1 | 0 | 1 | 0.85 | 16 | NA | 1 | Split HP | Cap-Tons | RSD | RESTAURANT - SIT-DOWN | Existing | CZ09 | Pasadena Area (CZ09) |  |  |  | 1000 sf | 0.18244 | 0.012395 | 0.20723 | Cap-Tons/1000 sf | 15048 | 15840 | 15232 | 0.022526 | 0.45053 | 0.12453 | 0 | 0 | 0 | 15048 | 15840 | 15232 | 0.022526 | 0.45053 | 0.12453 | 0 | 0 | 0 | 75 | 15 | 15 | 15 | 5 | 0.5 | 1848 | 781 | 1848 | 437.5545 | 437.5545 | 437.5545 | 0 | 0 | 0 | 1 | 1 | 0 | 0 | [7 empty] | Medium (2013) | Medium (2013) | Medium (2013) | None
M-053 | HVAC - SEER Rated Split System HP (SEER 14) | SCE | COM | Electric | COMHVAC - SEER Rated Split System HP (SEER 14) | Split SEER-Rated Heat Pump - Average SEER = 14.17, Average COP = 3.66 | Split SEER-Rated Heat Pump - SEER = 13 | Split SEER-Rated Heat Pump - SEER = 14 | HVAC | HeatCool | dxHP_equip | spltSEER | spltSEER14 | 1 | 0 | 1 | 0.85 | 16 | NA | 1 | Split HP | Cap-Tons | RT3 | RETAIL - MULTISTORY LARGE | Existing | CZ09 | Pasadena Area (CZ09) |  |  |  | 1000 sf | 0.083286 | 0.0056587 | 0.094603 | Cap-Tons/1000 sf | 5188.5 | 6077.5 | 5395.5 | 0.070421 | 0.48142 | 0.17442 | 0 | 0 | 0 | 5188.5 | 6077.5 | 5395.5 | 0.070421 | 0.48142 | 0.17442 | 0 | 0 | 0 | 75 | 15 | 15 | 15 | 5 | 0.5 | 1848 | 781 | 1848 | 437.5545 | 437.5545 | 437.5545 | 0 | 0 | 0 | 1 | 1 | 0 | 0 | [7 empty] | Medium (2013) | Medium (2013) | Medium (2013) | None
M-053 | HVAC - SEER Rated Split System HP (SEER 14) | SCE | COM | Electric | COMHVAC - SEER Rated Split System HP (SEER 14) | Split SEER-Rated Heat Pump - Average SEER = 14.17, Average COP = 3.66 | Split SEER-Rated Heat Pump - SEER = 13 | Split SEER-Rated Heat Pump - SEER = 14 | HVAC | HeatCool | dxHP_equip | spltSEER | spltSEER14 | 1 | 0 | 1 | 0.85 | 16 | NA | 1 | Split HP | Cap-Tons | RTL | RETAIL - SINGLE-STORY LARGE | Existing | CZ09 | Pasadena Area (CZ09) |  |  |  | 1000 sf | 0.096963 | 0.006588 | 0.11014 | Cap-Tons/1000 sf | 5180.5 | 6077.5 | 5376.5 | 0.071684 | 0.48568 | 0.17768 | 0 | 0 | 0 | 5180.5 | 6077.5 | 5376.5 | 0.071684 | 0.48568 | 0.17768 | 0 | 0 | 0 | 75 | 15 | 15 | 15 | 5 | 0.5 | 1848 | 781 | 1848 | 437.5545 | 437.5545 | 437.5545 | 0 | 0 | 0 | 1 | 1 | 0 | 0 | [7 empty] | Medium (2013) | Medium (2013) | Medium (2013) | None
M-053 | HVAC - SEER Rated Split System HP (SEER 14) | SCE | COM | Electric | COMHVAC - SEER Rated Split System HP (SEER 14) | Split SEER-Rated Heat Pump - Average SEER = 14.17, Average COP = 3.66 | Split SEER-Rated Heat Pump - SEER = 13 | Split SEER-Rated Heat Pump - SEER = 14 | HVAC | HeatCool | dxHP_equip | spltSEER | spltSEER14 | 1 | 0 | 1 | 0.85 | 16 | NA | 1 | Split HP | Cap-Tons | RTS | RETAIL - SMALL | Existing | CZ09 | Pasadena Area (CZ09) |  |  |  | 1000 sf | 0.10735 | 0.0072936 | 0.12193 | Cap-Tons/1000 sf | 5270.5 | 6077.5 | 5463.5 | 0.059103 | 0.4451 | 0.1651 | 0 | 0 | 0 | 5270.5 | 6077.5 | 5463.5 | 0.059103 | 0.4451 | 0.1651 | 0 | 0 | 0 | 75 | 15 | 15 | 15 | 5 | 0.5 | 1848 | 781 | 1848 | 437.5545 | 437.5545 | 437.5545 | 0 | 0 | 0 | 1 | 1 | 0 | 0 | [7 empty] | Medium (2013) | Medium (2013) | Medium (2013) | None
M-053 | HVAC - SEER Rated Split System HP (SEER 14) | SCE | COM | Electric | COMHVAC - SEER Rated Split System HP (SEER 14) | Split SEER-Rated Heat Pump - Average SEER = 14.17, Average COP = 3.66 | Split SEER-Rated Heat Pump - SEER = 13 | Split SEER-Rated Heat Pump - SEER = 14 | HVAC | HeatCool | dxHP_equip | spltSEER | spltSEER14 | 1 | 0 | 1 | 0.85 | 16 | NA | 1 | Split HP | Cap-Tons | SCN | STORAGE - CONDITIONED | Existing | CZ09 | Pasadena Area (CZ09) |  |  |  | 1000 sf | 0.058722 | 0.0039897 | 0.066701 | Cap-Tons/1000 sf | 579.6 | 966 | 704.6 | 0.23 | 0.575 | 0.324 | 0 | 0 | 0 | 579.6 | 966 | 704.6 | 0.23 | 0.575 | 0.324 | 0 | 0 | 0 | 75 | 15 | 15 | 15 | 5 | 0.5 | 1848 | 781 | 1848 | 437.5545 | 437.5545 | 437.5545 | 0 | 0 | 0 | 1 | 1 | 0 | 0 | [7 empty] | Medium (2013) | Medium (2013) | Medium (2013) | None
M-053 | HVAC - SEER Rated Split System HP (SEER 14) | SCE | COM | Electric | COMHVAC - SEER Rated Split System HP (SEER 14) | Split SEER-Rated Heat Pump - Average SEER = 14.17, Average COP = 3.66 | Split SEER-Rated Heat Pump - SEER = 13 | Split SEER-Rated Heat Pump - SEER = 14 | HVAC | HeatCool | dxHP_equip | spltSEER | spltSEER14 | 1 | 0 | 1 | 0.85 | 16 | NA | 1 | Split HP | Cap-Tons | ASM | ASSEMBLY | New | CZ09 | Pasadena Area (CZ09) |  |  |  | 1000 sf | 0.22241 | 0.015111 | 0.25263 | Cap-Tons/1000 sf | 2827 | 3025 | 3025 | 0.0068988 | 0.1054 | 0.1054 | 0 | 0 | 0 | 2827 | 3025 | 3025 | 0.0068988 | 0.1054 | 0.1054 | 0 | 0 | 0 | 75 | 15 | 15 | 15 | 5 | 0.5 | 1848 | 781 | 1848 | 437.5545 | 437.5545 | 437.5545 | 0 | 0 | 0 | 1 | 1 | 0 | 0 | [7 empty] | Medium (2013) | Medium (2013) | Medium (2013) | None
M-053 | HVAC - SEER Rated Split System HP (SEER 14) | SCE | COM | Electric | COMHVAC - SEER Rated Split System HP (SEER 14) | Split SEER-Rated Heat Pump - Average SEER = 14.17, Average COP = 3.66 | Split SEER-Rated Heat Pump - SEER = 13 | Split SEER-Rated Heat Pump - SEER = 14 | HVAC | HeatCool | dxHP_equip | spltSEER | spltSEER14 | 1 | 0 | 1 | 0.85 | 16 | NA | 1 | Split HP | Cap-Tons | ECC | EDUCATION - COMMUNITY COLLEGE | New | CZ09 | Pasadena Area (CZ09) |  |  |  | 1000 sf | 0.12957 | 0.0088032 | 0.14717 | Cap-Tons/1000 sf | 5094.5 | 5252.5 | 5252.5 | 0.0030983 | 0.103 | 0.103 | 0 | 0 | 0 | 5094.5 | 5252.5 | 5252.5 | 0.0030983 | 0.103 | 0.103 | 0 | 0 | 0 | 75 | 15 | 15 | 15 | 5 | 0.5 | 1848 | 781 | 1848 | 437.5545 | 437.5545 | 437.5545 | 0 | 0 | 0 | 1 | 1 | 0 | 0 | [7 empty] | Medium (2013) | Medium (2013) | Medium (2013) | None
M-053 | HVAC - SEER Rated Split System HP (SEER 14) | SCE | COM | Electric | COMHVAC - SEER Rated Split System HP (SEER 14) | Split SEER-Rated Heat Pump - Average SEER = 14.17, Average COP = 3.66 | Split SEER-Rated Heat Pump - SEER = 13 | Split SEER-Rated Heat Pump - SEER = 14 | HVAC | HeatCool | dxHP_equip | spltSEER | spltSEER14 | 1 | 0 | 1 | 0.85 | 16 | NA | 1 | Split HP | Cap-Tons | EPR | EDUCATION - PRIMARY SCHOOL | New | CZ09 | Pasadena Area (CZ09) |  |  |  | 1000 sf | 0.14709 | 0.0099939 | 0.16708 | Cap-Tons/1000 sf | 3116.5 | 3217.5 | 3217.5 | 0.00082965 | 0.02643 | 0.02643 | 0 | 0 | 0 | 3116.5 | 3217.5 | 3217.5 | 0.00082965 | 0.02643 | 0.02643 | 0 | 0 | 0 | 75 | 15 | 15 | 15 | 5 | 0.5 | 1848 | 781 | 1848 | 437.5545 | 437.5545 | 437.5545 | 0 | 0 | 0 | 1 | 1 | 0 | 0 | [7 empty] | Medium (2013) | Medium (2013) | Medium (2013) | None
M-053 | HVAC - SEER Rated Split System HP (SEER 14) | SCE | COM | Electric | COMHVAC - SEER Rated Split System HP (SEER 14) | Split SEER-Rated Heat Pump - Average SEER = 14.17, Average COP = 3.66 | Split SEER-Rated Heat Pump - SEER = 13 | Split SEER-Rated Heat Pump - SEER = 14 | HVAC | HeatCool | dxHP_equip | spltSEER | spltSEER14 | 1 | 0 | 1 | 0.85 | 16 | NA | 1 | Split HP | Cap-Tons | ERC | EDUCATION - RELOCATABLE CLASSROOM | New | CZ09 | Pasadena Area (CZ09) |  |  |  | 1000 sf | 0.17624 | 0.011975 | 0.20019 | Cap-Tons/1000 sf | 5139.5 | 5252.5 | 5252.5 | 0.0011147 | 0.051815 | 0.051815 | 0 | 0 | 0 | 5139.5 | 5252.5 | 5252.5 | 0.0011147 | 0.051815 | 0.051815 | 0 | 0 | 0 | 75 | 15 | 15 | 15 | 5 | 0.5 | 1848 | 781 | 1848 | 437.5545 | 437.5545 | 437.5545 | 0 | 0 | 0 | 1 | 1 | 0 | 0 | [7 empty] | Medium (2013) | Medium (2013) | Medium (2013) | None
M-053 | HVAC - SEER Rated Split System HP (SEER 14) | SCE | COM | Electric | COMHVAC - SEER Rated Split System HP (SEER 14) | Split SEER-Rated Heat Pump - Average SEER = 14.17, Average COP = 3.66 | Split SEER-Rated Heat Pump - SEER = 13 | Split SEER-Rated Heat Pump - SEER = 14 | HVAC | HeatCool | dxHP_equip | spltSEER | spltSEER14 | 1 | 0 | 1 | 0.85 | 16 | NA | 1 | Split HP | Cap-Tons | ESE | EDUCATION - SECONDARY SCHOOL | New | CZ09 | Pasadena Area (CZ09) |  |  |  | 1000 sf | 0.14499 | 0.0098513 | 0.16469 | Cap-Tons/1000 sf | 3107.5 | 3217.5 | 3217.5 | 0.00092389 | 0.027024 | 0.027024 | 0 | 0 | 0 | 3107.5 | 3217.5 | 3217.5 | 0.00092389 | 0.027024 | 0.027024 | 0 | 0 | 0 | 75 | 15 | 15 | 15 | 5 | 0.5 | 1848 | 781 | 1848 | 437.5545 | 437.5545 | 437.5545 | 0 | 0 | 0 | 1 | 1 | 0 | 0 | [7 empty] | Medium (2013) | Medium (2013) | Medium (2013) | None
M-053 | HVAC - SEER Rated Split System HP (SEER 14) | SCE | COM | Electric | COMHVAC - SEER Rated Split System HP (SEER 14) | Split SEER-Rated Heat Pump - Average SEER = 14.17, Average COP = 3.66 | Split SEER-Rated Heat Pump - SEER = 13 | Split SEER-Rated Heat Pump - SEER = 14 | HVAC | HeatCool | dxHP_equip | spltSEER | spltSEER14 | 1 | 0 | 1 | 0.85 | 16 | NA | 1 | Split HP | Cap-Tons | EUN | EDUCATION - UNIVERSITY | New | CZ09 | Pasadena Area (CZ09) |  |  |  | 1000 sf | 0.12971 | 0.0088131 | 0.14734 | Cap-Tons/1000 sf | 5066.5 | 5252.5 | 5252.5 | 0.0036712 | 0.10367 | 0.10367 | 0 | 0 | 0 | 5066.5 | 5252.5 | 5252.5 | 0.0036712 | 0.10367 | 0.10367 | 0 | 0 | 0 | 75 | 15 | 15 | 15 | 5 | 0.5 | 1848 | 781 | 1848 | 437.5545 | 437.5545 | 437.5545 | 0 | 0 | 0 | 1 | 1 | 0 | 0 | [7 empty] | Medium (2013) | Medium (2013) | Medium (2013) | None
M-053 | HVAC - SEER Rated Split System HP (SEER 14) | SCE | COM | Electric | COMHVAC - SEER Rated Split System HP (SEER 14) | Split SEER-Rated Heat Pump - Average SEER = 14.17, Average COP = 3.66 | Split SEER-Rated Heat Pump - SEER = 13 | Split SEER-Rated Heat Pump - SEER = 14 | HVAC | HeatCool | dxHP_equip | spltSEER | spltSEER14 | 1 | 0 | 1 | 0.85 | 16 | NA | 1 | Split HP | Cap-Tons | HSP | HEALTH/MEDICAL - HOSPITAL | New | CZ09 | Pasadena Area (CZ09) |  |  |  | 1000 sf | 0.18386 | 0.012492 | 0.20884 | Cap-Tons/1000 sf | 10351.5 | 10642.5 | 10642.5 | 0.0025469 | 0.093147 | 0.093147 | 0 | 0 | 0 | 10351.5 | 10642.5 | 10642.5 | 0.0025469 | 0.093147 | 0.093147 | 0 | 0 | 0 | 75 | 15 | 15 | 15 | 5 | 0.5 | 1848 | 781 | 1848 | 437.5545 | 437.5545 | 437.5545 | 0 | 0 | 0 | 1 | 1 | 0 | 0 | [7 empty] | Medium (2013) | Medium (2013) | Medium (2013) | None
M-053 | HVAC - SEER Rated Split System HP (SEER 14) | SCE | COM | Electric | COMHVAC - SEER Rated Split System HP (SEER 14) | Split SEER-Rated Heat Pump - Average SEER = 14.17, Average COP = 3.66 | Split SEER-Rated Heat Pump - SEER = 13 | Split SEER-Rated Heat Pump - SEER = 14 | HVAC | HeatCool | dxHP_equip | spltSEER | spltSEER14 | 1 | 0 | 1 | 0.85 | 16 | NA | 1 | Split HP | Cap-Tons | HTL | LODGING - HOTEL | New | CZ09 | Pasadena Area (CZ09) |  |  |  | 1000 sf | 0.10324 | 0.0070147 | 0.11727 | Cap-Tons/1000 sf | 6319.5 | 6627.5 | 6627.5 | 0.0052637 | 0.11326 | 0.11326 | 0 | 0 | 0 | 6319.5 | 6627.5 | 6627.5 | 0.0052637 | 0.11326 | 0.11326 | 0 | 0 | 0 | 75 | 15 | 15 | 15 | 5 | 0.5 | 1848 | 781 | 1848 | 437.5545 | 437.5545 | 437.5545 | 0 | 0 | 0 | 1 | 1 | 0 | 0 | [7 empty] | Medium (2013) | Medium (2013) | Medium (2013) | None
M-053 | HVAC - SEER Rated Split System HP (SEER 14) | SCE | COM | Electric | COMHVAC - SEER Rated Split System HP (SEER 14) | Split SEER-Rated Heat Pump - Average SEER = 14.17, Average COP = 3.66 | Split SEER-Rated Heat Pump - SEER = 13 | Split SEER-Rated Heat Pump - SEER = 14 | HVAC | HeatCool | dxHP_equip | spltSEER | spltSEER14 | 1 | 0 | 1 | 0.85 | 16 | NA | 1 | Split HP | Cap-Tons | MTL | LODGING - MOTEL | New | CZ09 | Pasadena Area (CZ09) |  |  |  | 1000 sf | 0.10324 | 0.0070147 | 0.11727 | Cap-Tons/1000 sf | 6319.5 | 6627.5 | 6627.5 | 0.0052637 | 0.11326 | 0.11326 | 0 | 0 | 0 | 6319.5 | 6627.5 | 6627.5 | 0.0052637 | 0.11326 | 0.11326 | 0 | 0 | 0 | 75 | 15 | 15 | 15 | 5 | 0.5 | 1848 | 781 | 1848 | 437.5545 | 437.5545 | 437.5545 | 0 | 0 | 0 | 1 | 1 | 0 | 0 | [7 empty] | Medium (2013) | Medium (2013) | Medium (2013) | None
M-053 | HVAC - SEER Rated Split System HP (SEER 14) | SCE | COM | Electric | COMHVAC - SEER Rated Split System HP (SEER 14) | Split SEER-Rated Heat Pump - Average SEER = 14.17, Average COP = 3.66 | Split SEER-Rated Heat Pump - SEER = 13 | Split SEER-Rated Heat Pump - SEER = 14 | HVAC | HeatCool | dxHP_equip | spltSEER | spltSEER14 | 1 | 0 | 1 | 0.85 | 16 | NA | 1 | Split HP | Cap-Tons | NRS | HEALTH/MEDICAL - NURSING HOME | New | CZ09 | Pasadena Area (CZ09) |  |  |  | 1000 sf | 0.18386 | 0.012492 | 0.20884 | Cap-Tons/1000 sf | 10373.5 | 10642.5 | 10642.5 | 0.0022094 | 0.087409 | 0.087409 | 0 | 0 | 0 | 10373.5 | 10642.5 | 10642.5 | 0.0022094 | 0.087409 | 0.087409 | 0 | 0 | 0 | 75 | 15 | 15 | 15 | 5 | 0.5 | 1848 | 781 | 1848 | 437.5545 | 437.5545 | 437.5545 | 0 | 0 | 0 | 1 | 1 | 0 | 0 | [7 empty] | Medium (2013) | Medium (2013) | Medium (2013) | None
M-053 | HVAC - SEER Rated Split System HP (SEER 14) | SCE | COM | Electric | COMHVAC - SEER Rated Split System HP (SEER 14) | Split SEER-Rated Heat Pump - Average SEER = 14.17, Average COP = 3.66 | Split SEER-Rated Heat Pump - SEER = 13 | Split SEER-Rated Heat Pump - SEER = 14 | HVAC | HeatCool | dxHP_equip | spltSEER | spltSEER14 | 1 | 0 | 1 | 0.85 | 16 | NA | 1 | Split HP | Cap-Tons | OFL | OFFICE - LARGE | New | CZ09 | Pasadena Area (CZ09) |  |  |  | 1000 sf | 0.13686 | 0.009299 | 0.15546 | Cap-Tons/1000 sf | 14280.1513 | 14434.1513 | 14434.1513 | 0.0011216 | 0.10512 | 0.10512 | 0 | 0 | 0 | 14280.1513 | 14434.1513 | 14434.1513 | 0.0011216 | 0.10512 | 0.10512 | 0 | 0 | 0 | 75 | 15 | 15 | 15 | 5 | 0.5 | 1848 | 781 | 1848 | 437.5545 | 437.5545 | 437.5545 | 0 | 0 | 0 | 1 | 1 | 0 | 0 | [7 empty] | Medium (2013) | Medium (2013) | Medium (2013) | None
M-053 | HVAC - SEER Rated Split System HP (SEER 14) | SCE | COM | Electric | COMHVAC - SEER Rated Split System HP (SEER 14) | Split SEER-Rated Heat Pump - Average SEER = 14.17, Average COP = 3.66 | Split SEER-Rated Heat Pump - SEER = 13 | Split SEER-Rated Heat Pump - SEER = 14 | HVAC | HeatCool | dxHP_equip | spltSEER | spltSEER14 | 1 | 0 | 1 | 0.85 | 16 | NA | 1 | Split HP | Cap-Tons | OFS | OFFICE - SMALL | New | CZ09 | Pasadena Area (CZ09) |  |  |  | 1000 sf | 0.15528 | 0.01055 | 0.17638 | Cap-Tons/1000 sf | 7035.5 | 7177.5 | 7177.5 | 0.0021394 | 0.10814 | 0.10814 | 0 | 0 | 0 | 7035.5 | 7177.5 | 7177.5 | 0.0021394 | 0.10814 | 0.10814 | 0 | 0 | 0 | 75 | 15 | 15 | 15 | 5 | 0.5 | 1848 | 781 | 1848 | 437.5545 | 437.5545 | 437.5545 | 0 | 0 | 0 | 1 | 1 | 0 | 0 | [7 empty] | Medium (2013) | Medium (2013) | Medium (2013) | None
M-053 | HVAC - SEER Rated Split System HP (SEER 14) | SCE | COM | Electric | COMHVAC - SEER Rated Split System HP (SEER 14) | Split SEER-Rated Heat Pump - Average SEER = 14.17, Average COP = 3.66 | Split SEER-Rated Heat Pump - SEER = 13 | Split SEER-Rated Heat Pump - SEER = 14 | HVAC | HeatCool | dxHP_equip | spltSEER | spltSEER14 | 1 | 0 | 1 | 0.85 | 16 | NA | 1 | Split HP | Cap-Tons | RFF | RESTAURANT - FAST-FOOD | New | CZ09 | Pasadena Area (CZ09) |  |  |  | 1000 sf | 0.27074 | 0.018395 | 0.30753 | Cap-Tons/1000 sf | 15590 | 15840 | 15840 | 0.0016677 | 0.10567 | 0.10567 | 0 | 0 | 0 | 15590 | 15840 | 15840 | 0.0016677 | 0.10567 | 0.10567 | 0 | 0 | 0 | 75 | 15 | 15 | 15 | 5 | 0.5 | 1848 | 781 | 1848 | 437.5545 | 437.5545 | 437.5545 | 0 | 0 | 0 | 1 | 1 | 0 | 0 | [7 empty] | Medium (2013) | Medium (2013) | Medium (2013) | None
M-053 | HVAC - SEER Rated Split System HP (SEER 14) | SCE | COM | Electric | COMHVAC - SEER Rated Split System HP (SEER 14) | Split SEER-Rated Heat Pump - Average SEER = 14.17, Average COP = 3.66 | Split SEER-Rated Heat Pump - SEER = 13 | Split SEER-Rated Heat Pump - SEER = 14 | HVAC | HeatCool | dxHP_equip | spltSEER | spltSEER14 | 1 | 0 | 1 | 0.85 | 16 | NA | 1 | Split HP | Cap-Tons | RSD | RESTAURANT - SIT-DOWN | New | CZ09 | Pasadena Area (CZ09) |  |  |  | 1000 sf | 0.18244 | 0.012395 | 0.20723 | Cap-Tons/1000 sf | 15642 | 15840 | 15840 | 0.0012405 | 0.099241 | 0.099241 | 0 | 0 | 0 | 15642 | 15840 | 15840 | 0.0012405 | 0.099241 | 0.099241 | 0 | 0 | 0 | 75 | 15 | 15 | 15 | 5 | 0.5 | 1848 | 781 | 1848 | 437.5545 | 437.5545 | 437.5545 | 0 | 0 | 0 | 1 | 1 | 0 | 0 | [7 empty] | Medium (2013) | Medium (2013) | Medium (2013) | None
M-053 | HVAC - SEER Rated Split System HP (SEER 14) | SCE | COM | Electric | COMHVAC - SEER Rated Split System HP (SEER 14) | Split SEER-Rated Heat Pump - Average SEER = 14.17, Average COP = 3.66 | Split SEER-Rated Heat Pump - SEER = 13 | Split SEER-Rated Heat Pump - SEER = 14 | HVAC | HeatCool | dxHP_equip | spltSEER | spltSEER14 | 1 | 0 | 1 | 0.85 | 16 | NA | 1 | Split HP | Cap-Tons | RT3 | RETAIL - MULTISTORY LARGE | New | CZ09 | Pasadena Area (CZ09) |  |  |  | 1000 sf | 0.083286 | 0.0056587 | 0.094603 | Cap-Tons/1000 sf | 5863.5 | 6077.5 | 6077.5 | 0.0038687 | 0.10987 | 0.10987 | 0 | 0 | 0 | 5863.5 | 6077.5 | 6077.5 | 0.0038687 | 0.10987 | 0.10987 | 0 | 0 | 0 | 75 | 15 | 15 | 15 | 5 | 0.5 | 1848 | 781 | 1848 | 437.5545 | 437.5545 | 437.5545 | 0 | 0 | 0 | 1 | 1 | 0 | 0 | [7 empty] | Medium (2013) | Medium (2013) | Medium (2013) | None
M-053 | HVAC - SEER Rated Split System HP (SEER 14) | SCE | COM | Electric | COMHVAC - SEER Rated Split System HP (SEER 14) | Split SEER-Rated Heat Pump - Average SEER = 14.17, Average COP = 3.66 | Split SEER-Rated Heat Pump - SEER = 13 | Split SEER-Rated Heat Pump - SEER = 14 | HVAC | HeatCool | dxHP_equip | spltSEER | spltSEER14 | 1 | 0 | 1 | 0.85 | 16 | NA | 1 | Split HP | Cap-Tons | RTL | RETAIL - SINGLE-STORY LARGE | New | CZ09 | Pasadena Area (CZ09) |  |  |  | 1000 sf | 0.096963 | 0.006588 | 0.11014 | Cap-Tons/1000 sf | 5855.5 | 6077.5 | 6077.5 | 0.0040567 | 0.11106 | 0.11106 | 0 | 0 | 0 | 5855.5 | 6077.5 | 6077.5 | 0.0040567 | 0.11106 | 0.11106 | 0 | 0 | 0 | 75 | 15 | 15 | 15 | 5 | 0.5 | 1848 | 781 | 1848 | 437.5545 | 437.5545 | 437.5545 | 0 | 0 | 0 | 1 | 1 | 0 | 0 | [7 empty] | Medium (2013) | Medium (2013) | Medium (2013) | None
M-053 | HVAC - SEER Rated Split System HP (SEER 14) | SCE | COM | Electric | COMHVAC - SEER Rated Split System HP (SEER 14) | Split SEER-Rated Heat Pump - Average SEER = 14.17, Average COP = 3.66 | Split SEER-Rated Heat Pump - SEER = 13 | Split SEER-Rated Heat Pump - SEER = 14 | HVAC | HeatCool | dxHP_equip | spltSEER | spltSEER14 | 1 | 0 | 1 | 0.85 | 16 | NA | 1 | Split HP | Cap-Tons | RTS | RETAIL - SMALL | New | CZ09 | Pasadena Area (CZ09) |  |  |  | 1000 sf | 0.10735 | 0.0072936 | 0.12193 | Cap-Tons/1000 sf | 5874.5 | 6077.5 | 6077.5 | 0.0038012 | 0.1138 | 0.1138 | 0 | 0 | 0 | 5874.5 | 6077.5 | 6077.5 | 0.0038012 | 0.1138 | 0.1138 | 0 | 0 | 0 | 75 | 15 | 15 | 15 | 5 | 0.5 | 1848 | 781 | 1848 | 437.5545 | 437.5545 | 437.5545 | 0 | 0 | 0 | 1 | 1 | 0 | 0 | [7 empty] | Medium (2013) | Medium (2013) | Medium (2013) | None
M-053 | HVAC - SEER Rated Split System HP (SEER 14) | SCE | COM | Electric | COMHVAC - SEER Rated Split System HP (SEER 14) | Split SEER-Rated Heat Pump - Average SEER = 14.17, Average COP = 3.66 | Split SEER-Rated Heat Pump - SEER = 13 | Split SEER-Rated Heat Pump - SEER = 14 | HVAC | HeatCool | dxHP_equip | spltSEER | spltSEER14 | 1 | 0 | 1 | 0.85 | 16 | NA | 1 | Split HP | Cap-Tons | SCN | STORAGE - CONDITIONED | New | CZ09 | Pasadena Area (CZ09) |  |  |  | 1000 sf | 0.058722 | 0.0039897 | 0.066701 | Cap-Tons/1000 sf | 836 | 966 | 966 | 0.013809 | 0.10261 | 0.10261 | 0 | 0 | 0 | 836 | 966 | 966 | 0.013809 | 0.10261 | 0.10261 | 0 | 0 | 0 | 75 | 15 | 15 | 15 | 5 | 0.5 | 1848 | 781 | 1848 | 437.5545 | 437.5545 | 437.5545 | 0 | 0 | 0 | 1 | 1 | 0 | 0 | [7 empty] | Medium (2013) | Medium (2013) | Medium (2013) | None
M-053 | HVAC - SEER Rated Split System HP (SEER 14) | SCE | COM | Electric | COMHVAC - SEER Rated Split System HP (SEER 14) | Split SEER-Rated Heat Pump - Average SEER = 14.17, Average COP = 3.66 | Split SEER-Rated Heat Pump - SEER = 13 | Split SEER-Rated Heat Pump - SEER = 14 | HVAC | HeatCool | dxHP_equip | spltSEER | spltSEER14 | 1 | 0 | 1 | 0.85 | 16 | NA | 1 | Split HP | Cap-Tons | ASM | ASSEMBLY | Existing | CZ10 | San Bernardino Area (CZ10) |  |  |  | 1000 sf | 0.22241 | 0.015111 | 0.25263 | Cap-Tons/1000 sf | 2230 | 3025 | 2430 | 0.11301 | 0.43001 | 0.22001 | 0 | 0 | 0 | 2230 | 3025 | 2430 | 0.11301 | 0.43001 | 0.22001 | 0 | 0 | 0 | 75 | 15 | 15 | 15 | 5 | 0.5 | 1848 | 781 | 1848 | 437.5545 | 437.5545 | 437.5545 | 0 | 0 | 0 | 1 | 1 | 0 | 0 | [7 empty] | Medium (2013) | Medium (2013) | Medium (2013) | None
M-053 | HVAC - SEER Rated Split System HP (SEER 14) | SCE | COM | Electric | COMHVAC - SEER Rated Split System HP (SEER 14) | Split SEER-Rated Heat Pump - Average SEER = 14.17, Average COP = 3.66 | Split SEER-Rated Heat Pump - SEER = 13 | Split SEER-Rated Heat Pump - SEER = 14 | HVAC | HeatCool | dxHP_equip | spltSEER | spltSEER14 | 1 | 0 | 1 | 0.85 | 16 | NA | 1 | Split HP | Cap-Tons | ECC | EDUCATION - COMMUNITY COLLEGE | Existing | CZ10 | San Bernardino Area (CZ10) |  |  |  | 1000 sf | 0.12957 | 0.0088032 | 0.14717 | Cap-Tons/1000 sf | 4563.5 | 5252.5 | 4738.5 | 0.049824 | 0.37982 | 0.15882 | 0 | 0 | 0 | 4563.5 | 5252.5 | 4738.5 | 0.049824 | 0.37982 | 0.15882 | 0 | 0 | 0 | 75 | 15 | 15 | 15 | 5 | 0.5 | 1848 | 781 | 1848 | 437.5545 | 437.5545 | 437.5545 | 0 | 0 | 0 | 1 | 1 | 0 | 0 | [7 empty] | Medium (2013) | Medium (2013) | Medium (2013) | None
M-053 | HVAC - SEER Rated Split System HP (SEER 14) | SCE | COM | Electric | COMHVAC - SEER Rated Split System HP (SEER 14) | Split SEER-Rated Heat Pump - Average SEER = 14.17, Average COP = 3.66 | Split SEER-Rated Heat Pump - SEER = 13 | Split SEER-Rated Heat Pump - SEER = 14 | HVAC | HeatCool | dxHP_equip | spltSEER | spltSEER14 | 1 | 0 | 1 | 0.85 | 16 | NA | 1 | Split HP | Cap-Tons | EPR | EDUCATION - PRIMARY SCHOOL | Existing | CZ10 | San Bernardino Area (CZ10) |  |  |  | 1000 sf | 0.14709 | 0.0099939 | 0.16708 | Cap-Tons/1000 sf | 2732.5 | 3217.5 | 2837.5 | 0.023252 | 0.15425 | 0.066152 | 0 | 0 | 0 | 2732.5 | 3217.5 | 2837.5 | 0.023252 | 0.15425 | 0.066152 | 0 | 0 | 0 | 75 | 15 | 15 | 15 | 5 | 0.5 | 1848 | 781 | 1848 | 437.5545 | 437.5545 | 437.5545 | 0 | 0 | 0 | 1 | 1 | 0 | 0 | [7 empty] | Medium (2013) | Medium (2013) | Medium (2013) | None
M-053 | HVAC - SEER Rated Split System HP (SEER 14) | SCE | COM | Electric | COMHVAC - SEER Rated Split System HP (SEER 14) | Split SEER-Rated Heat Pump - Average SEER = 14.17, Average COP = 3.66 | Split SEER-Rated Heat Pump - SEER = 13 | Split SEER-Rated Heat Pump - SEER = 14 | HVAC | HeatCool | dxHP_equip | spltSEER | spltSEER14 | 1 | 0 | 1 | 0.85 | 16 | NA | 1 | Split HP | Cap-Tons | ERC | EDUCATION - RELOCATABLE CLASSROOM | Existing | CZ10 | San Bernardino Area (CZ10) |  |  |  | 1000 sf | 0.17624 | 0.011975 | 0.20019 | Cap-Tons/1000 sf | 4595.5 | 5252.5 | 4741.5 | 0.030881 | 0.24688 | 0.098581 | 0 | 0 | 0 | 4595.5 | 5252.5 | 4741.5 | 0.030881 | 0.24688 | 0.098581 | 0 | 0 | 0 | 75 | 15 | 15 | 15 | 5 | 0.5 | 1848 | 781 | 1848 | 437.5545 | 437.5545 | 437.5545 | 0 | 0 | 0 | 1 | 1 | 0 | 0 | [7 empty] | Medium (2013) | Medium (2013) | Medium (2013) | None
M-053 | HVAC - SEER Rated Split System HP (SEER 14) | SCE | COM | Electric | COMHVAC - SEER Rated Split System HP (SEER 14) | Split SEER-Rated Heat Pump - Average SEER = 14.17, Average COP = 3.66 | Split SEER-Rated Heat Pump - SEER = 13 | Split SEER-Rated Heat Pump - SEER = 14 | HVAC | HeatCool | dxHP_equip | spltSEER | spltSEER14 | 1 | 0 | 1 | 0.85 | 16 | NA | 1 | Split HP | Cap-Tons | ESE | EDUCATION - SECONDARY SCHOOL | Existing | CZ10 | San Bernardino Area (CZ10) |  |  |  | 1000 sf | 0.14499 | 0.0098513 | 0.16469 | Cap-Tons/1000 sf | 2686.5 | 3217.5 | 2803.5 | 0.026288 | 0.15929 | 0.068888 | 0 | 0 | 0 | 2686.5 | 3217.5 | 2803.5 | 0.026288 | 0.15929 | 0.068888 | 0 | 0 | 0 | 75 | 15 | 15 | 15 | 5 | 0.5 | 1848 | 781 | 1848 | 437.5545 | 437.5545 | 437.5545 | 0 | 0 | 0 | 1 | 1 | 0 | 0 | [7 empty] | Medium (2013) | Medium (2013) | Medium (2013) | None
M-053 | HVAC - SEER Rated Split System HP (SEER 14) | SCE | COM | Electric | COMHVAC - SEER Rated Split System HP (SEER 14) | Split SEER-Rated Heat Pump - Average SEER = 14.17, Average COP = 3.66 | Split SEER-Rated Heat Pump - SEER = 13 | Split SEER-Rated Heat Pump - SEER = 14 | HVAC | HeatCool | dxHP_equip | spltSEER | spltSEER14 | 1 | 0 | 1 | 0.85 | 16 | NA | 1 | Split HP | Cap-Tons | EUN | EDUCATION - UNIVERSITY | Existing | CZ10 | San Bernardino Area (CZ10) |  |  |  | 1000 sf | 0.12971 | 0.0088131 | 0.14734 | Cap-Tons/1000 sf | 4465.5 | 5252.5 | 4660.5 | 0.057454 | 0.38345 | 0.16645 | 0 | 0 | 0 | 4465.5 | 5252.5 | 4660.5 | 0.057454 | 0.38345 | 0.16645 | 0 | 0 | 0 | 75 | 15 | 15 | 15 | 5 | 0.5 | 1848 | 781 | 1848 | 437.5545 | 437.5545 | 437.5545 | 0 | 0 | 0 | 1 | 1 | 0 | 0 | [7 empty] | Medium (2013) | Medium (2013) | Medium (2013) | None
M-053 | HVAC - SEER Rated Split System HP (SEER 14) | SCE | COM | Electric | COMHVAC - SEER Rated Split System HP (SEER 14) | Split SEER-Rated Heat Pump - Average SEER = 14.17, Average COP = 3.66 | Split SEER-Rated Heat Pump - SEER = 13 | Split SEER-Rated Heat Pump - SEER = 14 | HVAC | HeatCool | dxHP_equip | spltSEER | spltSEER14 | 1 | 0 | 1 | 0.85 | 16 | NA | 1 | Split HP | Cap-Tons | HSP | HEALTH/MEDICAL - HOSPITAL | Existing | CZ10 | San Bernardino Area (CZ10) |  |  |  | 1000 sf | 0.18386 | 0.012492 | 0.20884 | Cap-Tons/1000 sf | 9472.5 | 10642.5 | 9759.5 | 0.035449 | 0.32245 | 0.13515 | 0 | 0 | 0 | 9472.5 | 10642.5 | 9759.5 | 0.035449 | 0.32245 | 0.13515 | 0 | 0 | 0 | 75 | 15 | 15 | 15 | 5 | 0.5 | 1848 | 781 | 1848 | 437.5545 | 437.5545 | 437.5545 | 0 | 0 | 0 | 1 | 1 | 0 | 0 | [7 empty] | Medium (2013) | Medium (2013) | Medium (2013) | None
M-053 | HVAC - SEER Rated Split System HP (SEER 14) | SCE | COM | Electric | COMHVAC - SEER Rated Split System HP (SEER 14) | Split SEER-Rated Heat Pump - Average SEER = 14.17, Average COP = 3.66 | Split SEER-Rated Heat Pump - SEER = 13 | Split SEER-Rated Heat Pump - SEER = 14 | HVAC | HeatCool | dxHP_equip | spltSEER | spltSEER14 | 1 | 0 | 1 | 0.85 | 16 | NA | 1 | Split HP | Cap-Tons | HTL | LODGING - HOTEL | Existing | CZ10 | San Bernardino Area (CZ10) |  |  |  | 1000 sf | 0.10324 | 0.0070147 | 0.11727 | Cap-Tons/1000 sf | 5407.5 | 6627.5 | 5704.5 | 0.07558 | 0.41058 | 0.19858 | 0 | 0 | 0 | 5407.5 | 6627.5 | 5704.5 | 0.07558 | 0.41058 | 0.19858 | 0 | 0 | 0 | 75 | 15 | 15 | 15 | 5 | 0.5 | 1848 | 781 | 1848 | 437.5545 | 437.5545 | 437.5545 | 0 | 0 | 0 | 1 | 1 | 0 | 0 | [7 empty] | Medium (2013) | Medium (2013) | Medium (2013) | None
M-053 | HVAC - SEER Rated Split System HP (SEER 14) | SCE | COM | Electric | COMHVAC - SEER Rated Split System HP (SEER 14) | Split SEER-Rated Heat Pump - Average SEER = 14.17, Average COP = 3.66 | Split SEER-Rated Heat Pump - SEER = 13 | Split SEER-Rated Heat Pump - SEER = 14 | HVAC | HeatCool | dxHP_equip | spltSEER | spltSEER14 | 1 | 0 | 1 | 0.85 | 16 | NA | 1 | Split HP | Cap-Tons | MTL | LODGING - MOTEL | Existing | CZ10 | San Bernardino Area (CZ10) |  |  |  | 1000 sf | 0.10324 | 0.0070147 | 0.11727 | Cap-Tons/1000 sf | 5407.5 | 6627.5 | 5704.5 | 0.07558 | 0.41058 | 0.19858 | 0 | 0 | 0 | 5407.5 | 6627.5 | 5704.5 | 0.07558 | 0.41058 | 0.19858 | 0 | 0 | 0 | 75 | 15 | 15 | 15 | 5 | 0.5 | 1848 | 781 | 1848 | 437.5545 | 437.5545 | 437.5545 | 0 | 0 | 0 | 1 | 1 | 0 | 0 | [7 empty] | Medium (2013) | Medium (2013) | Medium (2013) | None
M-053 | HVAC - SEER Rated Split System HP (SEER 14) | SCE | COM | Electric | COMHVAC - SEER Rated Split System HP (SEER 14) | Split SEER-Rated Heat Pump - Average SEER = 14.17, Average COP = 3.66 | Split SEER-Rated Heat Pump - SEER = 13 | Split SEER-Rated Heat Pump - SEER = 14 | HVAC | HeatCool | dxHP_equip | spltSEER | spltSEER14 | 1 | 0 | 1 | 0.85 | 16 | NA | 1 | Split HP | Cap-Tons | NRS | HEALTH/MEDICAL - NURSING HOME | Existing | CZ10 | San Bernardino Area (CZ10) |  |  |  | 1000 sf | 0.18386 | 0.012492 | 0.20884 | Cap-Tons/1000 sf | 9602.5 | 10642.5 | 9857.5 | 0.030325 | 0.31033 | 0.12443 | 0 | 0 | 0 | 9602.5 | 10642.5 | 9857.5 | 0.030325 | 0.31033 | 0.12443 | 0 | 0 | 0 | 75 | 15 | 15 | 15 | 5 | 0.5 | 1848 | 781 | 1848 | 437.5545 | 437.5545 | 437.5545 | 0 | 0 | 0 | 1 | 1 | 0 | 0 | [7 empty] | Medium (2013) | Medium (2013) | Medium (2013) | None
M-053 | HVAC - SEER Rated Split System HP (SEER 14) | SCE | COM | Electric | COMHVAC - SEER Rated Split System HP (SEER 14) | Split SEER-Rated Heat Pump - Average SEER = 14.17, Average COP = 3.66 | Split SEER-Rated Heat Pump - SEER = 13 | Split SEER-Rated Heat Pump - SEER = 14 | HVAC | HeatCool | dxHP_equip | spltSEER | spltSEER14 | 1 | 0 | 1 | 0.85 | 16 | NA | 1 | Split HP | Cap-Tons | OFL | OFFICE - LARGE | Existing | CZ10 | San Bernardino Area (CZ10) |  |  |  | 1000 sf | 0.13686 | 0.009299 | 0.15546 | Cap-Tons/1000 sf | 13754.1513 | 14434.1513 | 13911.1513 | 0.015425 | 0.32743 | 0.12243 | 0 | 0 | 0 | 13754.1513 | 14434.1513 | 13911.1513 | 0.015425 | 0.32743 | 0.12243 | 0 | 0 | 0 | 75 | 15 | 15 | 15 | 5 | 0.5 | 1848 | 781 | 1848 | 437.5545 | 437.5545 | 437.5545 | 0 | 0 | 0 | 1 | 1 | 0 | 0 | [7 empty] | Medium (2013) | Medium (2013) | Medium (2013) | None
M-053 | HVAC - SEER Rated Split System HP (SEER 14) | SCE | COM | Electric | COMHVAC - SEER Rated Split System HP (SEER 14) | Split SEER-Rated Heat Pump - Average SEER = 14.17, Average COP = 3.66 | Split SEER-Rated Heat Pump - SEER = 13 | Split SEER-Rated Heat Pump - SEER = 14 | HVAC | HeatCool | dxHP_equip | spltSEER | spltSEER14 | 1 | 0 | 1 | 0.85 | 16 | NA | 1 | Split HP | Cap-Tons | OFS | OFFICE - SMALL | Existing | CZ10 | San Bernardino Area (CZ10) |  |  |  | 1000 sf | 0.15528 | 0.01055 | 0.17638 | Cap-Tons/1000 sf | 6574.5 | 7177.5 | 6716.5 | 0.02935 | 0.34935 | 0.13735 | 0 | 0 | 0 | 6574.5 | 7177.5 | 6716.5 | 0.02935 | 0.34935 | 0.13735 | 0 | 0 | 0 | 75 | 15 | 15 | 15 | 5 | 0.5 | 1848 | 781 | 1848 | 437.5545 | 437.5545 | 437.5545 | 0 | 0 | 0 | 1 | 1 | 0 | 0 | [7 empty] | Medium (2013) | Medium (2013) | Medium (2013) | None
M-053 | HVAC - SEER Rated Split System HP (SEER 14) | SCE | COM | Electric | COMHVAC - SEER Rated Split System HP (SEER 14) | Split SEER-Rated Heat Pump - Average SEER = 14.17, Average COP = 3.66 | Split SEER-Rated Heat Pump - SEER = 13 | Split SEER-Rated Heat Pump - SEER = 14 | HVAC | HeatCool | dxHP_equip | spltSEER | spltSEER14 | 1 | 0 | 1 | 0.85 | 16 | NA | 1 | Split HP | Cap-Tons | RFF | RESTAURANT - FAST-FOOD | Existing | CZ10 | San Bernardino Area (CZ10) |  |  |  | 1000 sf | 0.27074 | 0.018395 | 0.30753 | Cap-Tons/1000 sf | 14841 | 15840 | 15076 | 0.021338 | 0.33834 | 0.12934 | 0 | 0 | 0 | 14841 | 15840 | 15076 | 0.021338 | 0.33834 | 0.12934 | 0 | 0 | 0 | 75 | 15 | 15 | 15 | 5 | 0.5 | 1848 | 781 | 1848 | 437.5545 | 437.5545 | 437.5545 | 0 | 0 | 0 | 1 | 1 | 0 | 0 | [7 empty] | Medium (2013) | Medium (2013) | Medium (2013) | None
M-053 | HVAC - SEER Rated Split System HP (SEER 14) | SCE | COM | Electric | COMHVAC - SEER Rated Split System HP (SEER 14) | Split SEER-Rated Heat Pump - Average SEER = 14.17, Average COP = 3.66 | Split SEER-Rated Heat Pump - SEER = 13 | Split SEER-Rated Heat Pump - SEER = 14 | HVAC | HeatCool | dxHP_equip | spltSEER | spltSEER14 | 1 | 0 | 1 | 0.85 | 16 | NA | 1 | Split HP | Cap-Tons | RSD | RESTAURANT - SIT-DOWN | Existing | CZ10 | San Bernardino Area (CZ10) |  |  |  | 1000 sf | 0.18244 | 0.012395 | 0.20723 | Cap-Tons/1000 sf | 15021 | 15840 | 15215 | 0.018102 | 0.3501 | 0.1231 | 0 | 0 | 0 | 15021 | 15840 | 15215 | 0.018102 | 0.3501 | 0.1231 | 0 | 0 | 0 | 75 | 15 | 15 | 15 | 5 | 0.5 | 1848 | 781 | 1848 | 437.5545 | 437.5545 | 437.5545 | 0 | 0 | 0 | 1 | 1 | 0 | 0 | [7 empty] | Medium (2013) | Medium (2013) | Medium (2013) | None
M-053 | HVAC - SEER Rated Split System HP (SEER 14) | SCE | COM | Electric | COMHVAC - SEER Rated Split System HP (SEER 14) | Split SEER-Rated Heat Pump - Average SEER = 14.17, Average COP = 3.66 | Split SEER-Rated Heat Pump - SEER = 13 | Split SEER-Rated Heat Pump - SEER = 14 | HVAC | HeatCool | dxHP_equip | spltSEER | spltSEER14 | 1 | 0 | 1 | 0.85 | 16 | NA | 1 | Split HP | Cap-Tons | RT3 | RETAIL - MULTISTORY LARGE | Existing | CZ10 | San Bernardino Area (CZ10) |  |  |  | 1000 sf | 0.083286 | 0.0056587 | 0.094603 | Cap-Tons/1000 sf | 5238.5 | 6077.5 | 5467.5 | 0.054294 | 0.39329 | 0.17229 | 0 | 0 | 0 | 5238.5 | 6077.5 | 5467.5 | 0.054294 | 0.39329 | 0.17229 | 0 | 0 | 0 | 75 | 15 | 15 | 15 | 5 | 0.5 | 1848 | 781 | 1848 | 437.5545 | 437.5545 | 437.5545 | 0 | 0 | 0 | 1 | 1 | 0 | 0 | [7 empty] | Medium (2013) | Medium (2013) | Medium (2013) | None
M-053 | HVAC - SEER Rated Split System HP (SEER 14) | SCE | COM | Electric | COMHVAC - SEER Rated Split System HP (SEER 14) | Split SEER-Rated Heat Pump - Average SEER = 14.17, Average COP = 3.66 | Split SEER-Rated Heat Pump - SEER = 13 | Split SEER-Rated Heat Pump - SEER = 14 | HVAC | HeatCool | dxHP_equip | spltSEER | spltSEER14 | 1 | 0 | 1 | 0.85 | 16 | NA | 1 | Split HP | Cap-Tons | RTL | RETAIL - SINGLE-STORY LARGE | Existing | CZ10 | San Bernardino Area (CZ10) |  |  |  | 1000 sf | 0.096963 | 0.006588 | 0.11014 | Cap-Tons/1000 sf | 5223.5 | 6077.5 | 5439.5 | 0.053952 | 0.38395 | 0.16895 | 0 | 0 | 0 | 5223.5 | 6077.5 | 5439.5 | 0.053952 | 0.38395 | 0.16895 | 0 | 0 | 0 | 75 | 15 | 15 | 15 | 5 | 0.5 | 1848 | 781 | 1848 | 437.5545 | 437.5545 | 437.5545 | 0 | 0 | 0 | 1 | 1 | 0 | 0 | [7 empty] | Medium (2013) | Medium (2013) | Medium (2013) | None
M-053 | HVAC - SEER Rated Split System HP (SEER 14) | SCE | COM | Electric | COMHVAC - SEER Rated Split System HP (SEER 14) | Split SEER-Rated Heat Pump - Average SEER = 14.17, Average COP = 3.66 | Split SEER-Rated Heat Pump - SEER = 13 | Split SEER-Rated Heat Pump - SEER = 14 | HVAC | HeatCool | dxHP_equip | spltSEER | spltSEER14 | 1 | 0 | 1 | 0.85 | 16 | NA | 1 | Split HP | Cap-Tons | RTS | RETAIL - SMALL | Existing | CZ10 | San Bernardino Area (CZ10) |  |  |  | 1000 sf | 0.10735 | 0.0072936 | 0.12193 | Cap-Tons/1000 sf | 5284.5 | 6077.5 | 5504.5 | 0.051771 | 0.39677 | 0.17577 | 0 | 0 | 0 | 5284.5 | 6077.5 | 5504.5 | 0.051771 | 0.39677 | 0.17577 | 0 | 0 | 0 | 75 | 15 | 15 | 15 | 5 | 0.5 | 1848 | 781 | 1848 | 437.5545 | 437.5545 | 437.5545 | 0 | 0 | 0 | 1 | 1 | 0 | 0 | [7 empty] | Medium (2013) | Medium (2013) | Medium (2013) | None
M-053 | HVAC - SEER Rated Split System HP (SEER 14) | SCE | COM | Electric | COMHVAC - SEER Rated Split System HP (SEER 14) | Split SEER-Rated Heat Pump - Average SEER = 14.17, Average COP = 3.66 | Split SEER-Rated Heat Pump - SEER = 13 | Split SEER-Rated Heat Pump - SEER = 14 | HVAC | HeatCool | dxHP_equip | spltSEER | spltSEER14 | 1 | 0 | 1 | 0.85 | 16 | NA | 1 | Split HP | Cap-Tons | SCN | STORAGE - CONDITIONED | Existing | CZ10 | San Bernardino Area (CZ10) |  |  |  | 1000 sf | 0.058722 | 0.0039897 | 0.066701 | Cap-Tons/1000 sf | 579.6 | 966 | 715.6 | 0.162 | 0.405 | 0.2611 | 0 | 0 | 0 | 579.6 | 966 | 715.6 | 0.162 | 0.405 | 0.2611 | 0 | 0 | 0 | 75 | 15 | 15 | 15 | 5 | 0.5 | 1848 | 781 | 1848 | 437.5545 | 437.5545 | 437.5545 | 0 | 0 | 0 | 1 | 1 | 0 | 0 | [7 empty] | Medium (2013) | Medium (2013) | Medium (2013) | None
M-053 | HVAC - SEER Rated Split System HP (SEER 14) | SCE | COM | Electric | COMHVAC - SEER Rated Split System HP (SEER 14) | Split SEER-Rated Heat Pump - Average SEER = 14.17, Average COP = 3.66 | Split SEER-Rated Heat Pump - SEER = 13 | Split SEER-Rated Heat Pump - SEER = 14 | HVAC | HeatCool | dxHP_equip | spltSEER | spltSEER14 | 1 | 0 | 1 | 0.85 | 16 | NA | 1 | Split HP | Cap-Tons | ASM | ASSEMBLY | New | CZ10 | San Bernardino Area (CZ10) |  |  |  | 1000 sf | 0.22241 | 0.015111 | 0.25263 | Cap-Tons/1000 sf | 2799 | 3025 | 3025 | 0.0092855 | 0.12429 | 0.12429 | 0 | 0 | 0 | 2799 | 3025 | 3025 | 0.0092855 | 0.12429 | 0.12429 | 0 | 0 | 0 | 75 | 15 | 15 | 15 | 5 | 0.5 | 1848 | 781 | 1848 | 437.5545 | 437.5545 | 437.5545 | 0 | 0 | 0 | 1 | 1 | 0 | 0 | [7 empty] | Medium (2013) | Medium (2013) | Medium (2013) | None
M-053 | HVAC - SEER Rated Split System HP (SEER 14) | SCE | COM | Electric | COMHVAC - SEER Rated Split System HP (SEER 14) | Split SEER-Rated Heat Pump - Average SEER = 14.17, Average COP = 3.66 | Split SEER-Rated Heat Pump - SEER = 13 | Split SEER-Rated Heat Pump - SEER = 14 | HVAC | HeatCool | dxHP_equip | spltSEER | spltSEER14 | 1 | 0 | 1 | 0.85 | 16 | NA | 1 | Split HP | Cap-Tons | ECC | EDUCATION - COMMUNITY COLLEGE | New | CZ10 | San Bernardino Area (CZ10) |  |  |  | 1000 sf | 0.12957 | 0.0088032 | 0.14717 | Cap-Tons/1000 sf | 5060.5 | 5252.5 | 5252.5 | 0.0044011 | 0.1204 | 0.1204 | 0 | 0 | 0 | 5060.5 | 5252.5 | 5252.5 | 0.0044011 | 0.1204 | 0.1204 | 0 | 0 | 0 | 75 | 15 | 15 | 15 | 5 | 0.5 | 1848 | 781 | 1848 | 437.5545 | 437.5545 | 437.5545 | 0 | 0 | 0 | 1 | 1 | 0 | 0 | [7 empty] | Medium (2013) | Medium (2013) | Medium (2013) | None
M-053 | HVAC - SEER Rated Split System HP (SEER 14) | SCE | COM | Electric | COMHVAC - SEER Rated Split System HP (SEER 14) | Split SEER-Rated Heat Pump - Average SEER = 14.17, Average COP = 3.66 | Split SEER-Rated Heat Pump - SEER = 13 | Split SEER-Rated Heat Pump - SEER = 14 | HVAC | HeatCool | dxHP_equip | spltSEER | spltSEER14 | 1 | 0 | 1 | 0.85 | 16 | NA | 1 | Split HP | Cap-Tons | EPR | EDUCATION - PRIMARY SCHOOL | New | CZ10 | San Bernardino Area (CZ10) |  |  |  | 1000 sf | 0.14709 | 0.0099939 | 0.16708 | Cap-Tons/1000 sf | 3104.5 | 3217.5 | 3217.5 | 0.0012157 | 0.034616 | 0.034616 | 0 | 0 | 0 | 3104.5 | 3217.5 | 3217.5 | 0.0012157 | 0.034616 | 0.034616 | 0 | 0 | 0 | 75 | 15 | 15 | 15 | 5 | 0.5 | 1848 | 781 | 1848 | 437.5545 | 437.5545 | 437.5545 | 0 | 0 | 0 | 1 | 1 | 0 | 0 | [7 empty] | Medium (2013) | Medium (2013) | Medium (2013) | None
M-053 | HVAC - SEER Rated Split System HP (SEER 14) | SCE | COM | Electric | COMHVAC - SEER Rated Split System HP (SEER 14) | Split SEER-Rated Heat Pump - Average SEER = 14.17, Average COP = 3.66 | Split SEER-Rated Heat Pump - SEER = 13 | Split SEER-Rated Heat Pump - SEER = 14 | HVAC | HeatCool | dxHP_equip | spltSEER | spltSEER14 | 1 | 0 | 1 | 0.85 | 16 | NA | 1 | Split HP | Cap-Tons | ERC | EDUCATION - RELOCATABLE CLASSROOM | New | CZ10 | San Bernardino Area (CZ10) |  |  |  | 1000 sf | 0.17624 | 0.011975 | 0.20019 | Cap-Tons/1000 sf | 5122.5 | 5252.5 | 5252.5 | 0.0014999 | 0.0606 | 0.0606 | 0 | 0 | 0 | 5122.5 | 5252.5 | 5252.5 | 0.0014999 | 0.0606 | 0.0606 | 0 | 0 | 0 | 75 | 15 | 15 | 15 | 5 | 0.5 | 1848 | 781 | 1848 | 437.5545 | 437.5545 | 437.5545 | 0 | 0 | 0 | 1 | 1 | 0 | 0 | [7 empty] | Medium (2013) | Medium (2013) | Medium (2013) | None
M-053 | HVAC - SEER Rated Split System HP (SEER 14) | SCE | COM | Electric | COMHVAC - SEER Rated Split System HP (SEER 14) | Split SEER-Rated Heat Pump - Average SEER = 14.17, Average COP = 3.66 | Split SEER-Rated Heat Pump - SEER = 13 | Split SEER-Rated Heat Pump - SEER = 14 | HVAC | HeatCool | dxHP_equip | spltSEER | spltSEER14 | 1 | 0 | 1 | 0.85 | 16 | NA | 1 | Split HP | Cap-Tons | ESE | EDUCATION - SECONDARY SCHOOL | New | CZ10 | San Bernardino Area (CZ10) |  |  |  | 1000 sf | 0.14499 | 0.0098513 | 0.16469 | Cap-Tons/1000 sf | 3090.5 | 3217.5 | 3217.5 | 0.001615 | 0.040915 | 0.040915 | 0 | 0 | 0 | 3090.5 | 3217.5 | 3217.5 | 0.001615 | 0.040915 | 0.040915 | 0 | 0 | 0 | 75 | 15 | 15 | 15 | 5 | 0.5 | 1848 | 781 | 1848 | 437.5545 | 437.5545 | 437.5545 | 0 | 0 | 0 | 1 | 1 | 0 | 0 | [7 empty] | Medium (2013) | Medium (2013) | Medium (2013) | None
M-053 | HVAC - SEER Rated Split System HP (SEER 14) | SCE | COM | Electric | COMHVAC - SEER Rated Split System HP (SEER 14) | Split SEER-Rated Heat Pump - Average SEER = 14.17, Average COP = 3.66 | Split SEER-Rated Heat Pump - SEER = 13 | Split SEER-Rated Heat Pump - SEER = 14 | HVAC | HeatCool | dxHP_equip | spltSEER | spltSEER14 | 1 | 0 | 1 | 0.85 | 16 | NA | 1 | Split HP | Cap-Tons | EUN | EDUCATION - UNIVERSITY | New | CZ10 | San Bernardino Area (CZ10) |  |  |  | 1000 sf | 0.12971 | 0.0088131 | 0.14734 | Cap-Tons/1000 sf | 5049.5 | 5252.5 | 5252.5 | 0.0043418 | 0.11234 | 0.11234 | 0 | 0 | 0 | 5049.5 | 5252.5 | 5252.5 | 0.0043418 | 0.11234 | 0.11234 | 0 | 0 | 0 | 75 | 15 | 15 | 15 | 5 | 0.5 | 1848 | 781 | 1848 | 437.5545 | 437.5545 | 437.5545 | 0 | 0 | 0 | 1 | 1 | 0 | 0 | [7 empty] | Medium (2013) | Medium (2013) | Medium (2013) | None
M-053 | HVAC - SEER Rated Split System HP (SEER 14) | SCE | COM | Electric | COMHVAC - SEER Rated Split System HP (SEER 14) | Split SEER-Rated Heat Pump - Average SEER = 14.17, Average COP = 3.66 | Split SEER-Rated Heat Pump - SEER = 13 | Split SEER-Rated Heat Pump - SEER = 14 | HVAC | HeatCool | dxHP_equip | spltSEER | spltSEER14 | 1 | 0 | 1 | 0.85 | 16 | NA | 1 | Split HP | Cap-Tons | HSP | HEALTH/MEDICAL - HOSPITAL | Existing | CZ15 | Blythe Area (CZ15) |  |  |  | 1000 sf | 0.18386 | 0.012492 | 0.20884 | Cap-Tons/1000 sf | 9402.5 | 10642.5 | 9752.5 | 0.042729 | 0.36673 | 0.16573 | 0 | 0 | 0 | 9402.5 | 10642.5 | 9752.5 | 0.042729 | 0.36673 | 0.16573 | 0 | 0 | 0 | 75 | 15 | 15 | 15 | 5 | 0.5 | 1848 | 781 | 1848 | 437.5545 | 437.5545 | 437.5545 | 0 | 0 | 0 | 1 | 1 | 0 | 0 | [7 empty] | Medium (2013) | Medium (2013) | Medium (2013) | None
M-053 | HVAC - SEER Rated Split System HP (SEER 14) | SCE | COM | Electric | COMHVAC - SEER Rated Split System HP (SEER 14) | Split SEER-Rated Heat Pump - Average SEER = 14.17, Average COP = 3.66 | Split SEER-Rated Heat Pump - SEER = 13 | Split SEER-Rated Heat Pump - SEER = 14 | HVAC | HeatCool | dxHP_equip | spltSEER | spltSEER14 | 1 | 0 | 1 | 0.85 | 16 | NA | 1 | Split HP | Cap-Tons | HTL | LODGING - HOTEL | Existing | CZ15 | Blythe Area (CZ15) |  |  |  | 1000 sf | 0.10324 | 0.0070147 | 0.11727 | Cap-Tons/1000 sf | 5227.5 | 6627.5 | 5634.5 | 0.10177 | 0.48177 | 0.24977 | 0 | 0 | 0 | 5227.5 | 6627.5 | 5634.5 | 0.10177 | 0.48177 | 0.24977 | 0 | 0 | 0 | 75 | 15 | 15 | 15 | 5 | 0.5 | 1848 | 781 | 1848 | 437.5545 | 437.5545 | 437.5545 | 0 | 0 | 0 | 1 | 1 | 0 | 0 | [7 empty] | Medium (2013) | Medium (2013) | Medium (2013) | None
M-053 | HVAC - SEER Rated Split System HP (SEER 14) | SCE | COM | Electric | COMHVAC - SEER Rated Split System HP (SEER 14) | Split SEER-Rated Heat Pump - Average SEER = 14.17, Average COP = 3.66 | Split SEER-Rated Heat Pump - SEER = 13 | Split SEER-Rated Heat Pump - SEER = 14 | HVAC | HeatCool | dxHP_equip | spltSEER | spltSEER14 | 1 | 0 | 1 | 0.85 | 16 | NA | 1 | Split HP | Cap-Tons | MTL | LODGING - MOTEL | Existing | CZ15 | Blythe Area (CZ15) |  |  |  | 1000 sf | 0.10324 | 0.0070147 | 0.11727 | Cap-Tons/1000 sf | 5227.5 | 6627.5 | 5634.5 | 0.10177 | 0.48177 | 0.24977 | 0 | 0 | 0 | 5227.5 | 6627.5 | 5634.5 | 0.10177 | 0.48177 | 0.24977 | 0 | 0 | 0 | 75 | 15 | 15 | 15 | 5 | 0.5 | 1848 | 781 | 1848 | 437.5545 | 437.5545 | 437.5545 | 0 | 0 | 0 | 1 | 1 | 0 | 0 | [7 empty] | Medium (2013) | Medium (2013) | Medium (2013) | None
M-053 | HVAC - SEER Rated Split System HP (SEER 14) | SCE | COM | Electric | COMHVAC - SEER Rated Split System HP (SEER 14) | Split SEER-Rated Heat Pump - Average SEER = 14.17, Average COP = 3.66 | Split SEER-Rated Heat Pump - SEER = 13 | Split SEER-Rated Heat Pump - SEER = 14 | HVAC | HeatCool | dxHP_equip | spltSEER | spltSEER14 | 1 | 0 | 1 | 0.85 | 16 | NA | 1 | Split HP | Cap-Tons | NRS | HEALTH/MEDICAL - NURSING HOME | Existing | CZ15 | Blythe Area (CZ15) |  |  |  | 1000 sf | 0.18386 | 0.012492 | 0.20884 | Cap-Tons/1000 sf | 9462.5 | 10642.5 | 9800.5 | 0.042399 | 0.3824 | 0.1634 | 0 | 0 | 0 | 9462.5 | 10642.5 | 9800.5 | 0.042399 | 0.3824 | 0.1634 | 0 | 0 | 0 | 75 | 15 | 15 | 15 | 5 | 0.5 | 1848 | 781 | 1848 | 437.5545 | 437.5545 | 437.5545 | 0 | 0 | 0 | 1 | 1 | 0 | 0 | [7 empty] | Medium (2013) | Medium (2013) | Medium (2013) | None
M-053 | HVAC - SEER Rated Split System HP (SEER 14) | SCE | COM | Electric | COMHVAC - SEER Rated Split System HP (SEER 14) | Split SEER-Rated Heat Pump - Average SEER = 14.17, Average COP = 3.66 | Split SEER-Rated Heat Pump - SEER = 13 | Split SEER-Rated Heat Pump - SEER = 14 | HVAC | HeatCool | dxHP_equip | spltSEER | spltSEER14 | 1 | 0 | 1 | 0.85 | 16 | NA | 1 | Split HP | Cap-Tons | OFL | OFFICE - LARGE | Existing | CZ15 | Blythe Area (CZ15) |  |  |  | 1000 sf | 0.13686 | 0.009299 | 0.15546 | Cap-Tons/1000 sf | 13674.1513 | 14434.1513 | 13889.1513 | 0.019564 | 0.37156 | 0.15256 | 0 | 0 | 0 | 13674.1513 | 14434.1513 | 13889.1513 | 0.019564 | 0.37156 | 0.15256 | 0 | 0 | 0 | 75 | 15 | 15 | 15 | 5 | 0.5 | 1848 | 781 | 1848 | 437.5545 | 437.5545 | 437.5545 | 0 | 0 | 0 | 1 | 1 | 0 | 0 | [7 empty] | Medium (2013) | Medium (2013) | Medium (2013) | None
M-053 | HVAC - SEER Rated Split System HP (SEER 14) | SCE | COM | Electric | COMHVAC - SEER Rated Split System HP (SEER 14) | Split SEER-Rated Heat Pump - Average SEER = 14.17, Average COP = 3.66 | Split SEER-Rated Heat Pump - SEER = 13 | Split SEER-Rated Heat Pump - SEER = 14 | HVAC | HeatCool | dxHP_equip | spltSEER | spltSEER14 | 1 | 0 | 1 | 0.85 | 16 | NA | 1 | Split HP | Cap-Tons | OFS | OFFICE - SMALL | Existing | CZ15 | Blythe Area (CZ15) |  |  |  | 1000 sf | 0.15528 | 0.01055 | 0.17638 | Cap-Tons/1000 sf | 6436.5 | 7177.5 | 6641.5 | 0.04156 | 0.40256 | 0.17456 | 0 | 0 | 0 | 6436.5 | 7177.5 | 6641.5 | 0.04156 | 0.40256 | 0.17456 | 0 | 0 | 0 | 75 | 15 | 15 | 15 | 5 | 0.5 | 1848 | 781 | 1848 | 437.5545 | 437.5545 | 437.5545 | 0 | 0 | 0 | 1 | 1 | 0 | 0 | [7 empty] | Medium (2013) | Medium (2013) | Medium (2013) | None
M-053 | HVAC - SEER Rated Split System HP (SEER 14) | SCE | COM | Electric | COMHVAC - SEER Rated Split System HP (SEER 14) | Split SEER-Rated Heat Pump - Average SEER = 14.17, Average COP = 3.66 | Split SEER-Rated Heat Pump - SEER = 13 | Split SEER-Rated Heat Pump - SEER = 14 | HVAC | HeatCool | dxHP_equip | spltSEER | spltSEER14 | 1 | 0 | 1 | 0.85 | 16 | NA | 1 | Split HP | Cap-Tons | RFF | RESTAURANT - FAST-FOOD | Existing | CZ15 | Blythe Area (CZ15) |  |  |  | 1000 sf | 0.27074 | 0.018395 | 0.30753 | Cap-Tons/1000 sf | 14710 | 15840 | 15050 | 0.028961 | 0.40596 | 0.16296 | 0 | 0 | 0 | 14710 | 15840 | 15050 | 0.028961 | 0.40596 | 0.16296 | 0 | 0 | 0 | 75 | 15 | 15 | 15 | 5 | 0.5 | 1848 | 781 | 1848 | 437.5545 | 437.5545 | 437.5545 | 0 | 0 | 0 | 1 | 1 | 0 | 0 | [7 empty] | Medium (2013) | Medium (2013) | Medium (2013) | None
M-053 | HVAC - SEER Rated Split System HP (SEER 14) | SCE | COM | Electric | COMHVAC - SEER Rated Split System HP (SEER 14) | Split SEER-Rated Heat Pump - Average SEER = 14.17, Average COP = 3.66 | Split SEER-Rated Heat Pump - SEER = 13 | Split SEER-Rated Heat Pump - SEER = 14 | HVAC | HeatCool | dxHP_equip | spltSEER | spltSEER14 | 1 | 0 | 1 | 0.85 | 16 | NA | 1 | Split HP | Cap-Tons | RSD | RESTAURANT - SIT-DOWN | Existing | CZ15 | Blythe Area (CZ15) |  |  |  | 1000 sf | 0.18244 | 0.012395 | 0.20723 | Cap-Tons/1000 sf | 14885 | 15840 | 15171 | 0.026626 | 0.44163 | 0.15463 | 0 | 0 | 0 | 14885 | 15840 | 15171 | 0.026626 | 0.44163 | 0.15463 | 0 | 0 | 0 | 75 | 15 | 15 | 15 | 5 | 0.5 | 1848 | 781 | 1848 | 437.5545 | 437.5545 | 437.5545 | 0 | 0 | 0 | 1 | 1 | 0 | 0 | [7 empty] | Medium (2013) | Medium (2013) | Medium (2013) | None
M-053 | HVAC - SEER Rated Split System HP (SEER 14) | SCE | COM | Electric | COMHVAC - SEER Rated Split System HP (SEER 14) | Split SEER-Rated Heat Pump - Average SEER = 14.17, Average COP = 3.66 | Split SEER-Rated Heat Pump - SEER = 13 | Split SEER-Rated Heat Pump - SEER = 14 | HVAC | HeatCool | dxHP_equip | spltSEER | spltSEER14 | 1 | 0 | 1 | 0.85 | 16 | NA | 1 | Split HP | Cap-Tons | RT3 | RETAIL - MULTISTORY LARGE | Existing | CZ15 | Blythe Area (CZ15) |  |  |  | 1000 sf | 0.083286 | 0.0056587 | 0.094603 | Cap-Tons/1000 sf | 5163.5 | 6077.5 | 5456.5 | 0.06815 | 0.45315 | 0.21615 | 0 | 0 | 0 | 5163.5 | 6077.5 | 5456.5 | 0.06815 | 0.45315 | 0.21615 | 0 | 0 | 0 | 75 | 15 | 15 | 15 | 5 | 0.5 | 1848 | 781 | 1848 | 437.5545 | 437.5545 | 437.5545 | 0 | 0 | 0 | 1 | 1 | 0 | 0 | [7 empty] | Medium (2013) | Medium (2013) | Medium (2013) | None
M-053 | HVAC - SEER Rated Split System HP (SEER 14) | SCE | COM | Electric | COMHVAC - SEER Rated Split System HP (SEER 14) | Split SEER-Rated Heat Pump - Average SEER = 14.17, Average COP = 3.66 | Split SEER-Rated Heat Pump - SEER = 13 | Split SEER-Rated Heat Pump - SEER = 14 | HVAC | HeatCool | dxHP_equip | spltSEER | spltSEER14 | 1 | 0 | 1 | 0.85 | 16 | NA | 1 | Split HP | Cap-Tons | RTL | RETAIL - SINGLE-STORY LARGE | New | CZ10 | San Bernardino Area (CZ10) |  |  |  | 1000 sf | 0.096963 | 0.006588 | 0.11014 | Cap-Tons/1000 sf | 5842.5 | 6077.5 | 6077.5 | 0.0045451 | 0.11755 | 0.11755 | 0 | 0 | 0 | 5842.5 | 6077.5 | 6077.5 | 0.0045451 | 0.11755 | 0.11755 | 0 | 0 | 0 | 75 | 15 | 15 | 15 | 5 | 0.5 | 1848 | 781 | 1848 | 437.5545 | 437.5545 | 437.5545 | 0 | 0 | 0 | 1 | 1 | 0 | 0 | [7 empty] | Medium (2013) | Medium (2013) | Medium (2013) | None
M-053 | HVAC - SEER Rated Split System HP (SEER 14) | SCE | COM | Electric | COMHVAC - SEER Rated Split System HP (SEER 14) | Split SEER-Rated Heat Pump - Average SEER = 14.17, Average COP = 3.66 | Split SEER-Rated Heat Pump - SEER = 13 | Split SEER-Rated Heat Pump - SEER = 14 | HVAC | HeatCool | dxHP_equip | spltSEER | spltSEER14 | 1 | 0 | 1 | 0.85 | 16 | NA | 1 | Split HP | Cap-Tons | RTS | RETAIL - SMALL | New | CZ10 | San Bernardino Area (CZ10) |  |  |  | 1000 sf | 0.10735 | 0.0072936 | 0.12193 | Cap-Tons/1000 sf | 5834.5 | 6077.5 | 6077.5 | 0.0052061 | 0.13021 | 0.13021 | 0 | 0 | 0 | 5834.5 | 6077.5 | 6077.5 | 0.0052061 | 0.13021 | 0.13021 | 0 | 0 | 0 | 75 | 15 | 15 | 15 | 5 | 0.5 | 1848 | 781 | 1848 | 437.5545 | 437.5545 | 437.5545 | 0 | 0 | 0 | 1 | 1 | 0 | 0 | [7 empty] | Medium (2013) | Medium (2013) | Medium (2013) | None
M-053 | HVAC - SEER Rated Split System HP (SEER 14) | SCE | COM | Electric | COMHVAC - SEER Rated Split System HP (SEER 14) | Split SEER-Rated Heat Pump - Average SEER = 14.17, Average COP = 3.66 | Split SEER-Rated Heat Pump - SEER = 13 | Split SEER-Rated Heat Pump - SEER = 14 | HVAC | HeatCool | dxHP_equip | spltSEER | spltSEER14 | 1 | 0 | 1 | 0.85 | 16 | NA | 1 | Split HP | Cap-Tons | SCN | STORAGE - CONDITIONED | New | CZ10 | San Bernardino Area (CZ10) |  |  |  | 1000 sf | 0.058722 | 0.0039897 | 0.066701 | Cap-Tons/1000 sf | 822 | 966 | 966 | 0.01673 | 0.11223 | 0.11223 | 0 | 0 | 0 | 822 | 966 | 966 | 0.01673 | 0.11223 | 0.11223 | 0 | 0 | 0 | 75 | 15 | 15 | 15 | 5 | 0.5 | 1848 | 781 | 1848 | 437.5545 | 437.5545 | 437.5545 | 0 | 0 | 0 | 1 | 1 | 0 | 0 | [7 empty] | Medium (2013) | Medium (2013) | Medium (2013) | None
M-053 | HVAC - SEER Rated Split System HP (SEER 14) | SCE | COM | Electric | COMHVAC - SEER Rated Split System HP (SEER 14) | Split SEER-Rated Heat Pump - Average SEER = 14.17, Average COP = 3.66 | Split SEER-Rated Heat Pump - SEER = 13 | Split SEER-Rated Heat Pump - SEER = 14 | HVAC | HeatCool | dxHP_equip | spltSEER | spltSEER14 | 1 | 0 | 1 | 0.85 | 16 | NA | 1 | Split HP | Cap-Tons | ASM | ASSEMBLY | Existing | CZ13 | Fresno Area (CZ13) |  |  |  | 1000 sf | 0.22241 | 0.015111 | 0.25263 | Cap-Tons/1000 sf | 2144 | 3025 | 2352 | 0.17957 | 0.61657 | 0.30657 | 0 | 0 | 0 | 2144 | 3025 | 2352 | 0.17957 | 0.61657 | 0.30657 | 0 | 0 | 0 | 75 | 15 | 15 | 15 | 5 | 0.5 | 1848 | 781 | 1848 | 437.5545 | 437.5545 | 437.5545 | 0 | 0 | 0 | 1 | 1 | 0 | 0 | [7 empty] | Medium (2013) | Medium (2013) | Medium (2013) | None
M-053 | HVAC - SEER Rated Split System HP (SEER 14) | SCE | COM | Electric | COMHVAC - SEER Rated Split System HP (SEER 14) | Split SEER-Rated Heat Pump - Average SEER = 14.17, Average COP = 3.66 | Split SEER-Rated Heat Pump - SEER = 13 | Split SEER-Rated Heat Pump - SEER = 14 | HVAC | HeatCool | dxHP_equip | spltSEER | spltSEER14 | 1 | 0 | 1 | 0.85 | 16 | NA | 1 | Split HP | Cap-Tons | ECC | EDUCATION - COMMUNITY COLLEGE | Existing | CZ13 | Fresno Area (CZ13) |  |  |  | 1000 sf | 0.12957 | 0.0088032 | 0.14717 | Cap-Tons/1000 sf | 4513.5 | 5252.5 | 4708.5 | 0.023086 | 0.16409 | 0.075486 | 0 | 0 | 0 | 4513.5 | 5252.5 | 4708.5 | 0.023086 | 0.16409 | 0.075486 | 0 | 0 | 0 | 75 | 15 | 15 | 15 | 5 | 0.5 | 1848 | 781 | 1848 | 437.5545 | 437.5545 | 437.5545 | 0 | 0 | 0 | 1 | 1 | 0 | 0 | [7 empty] | Medium (2013) | Medium (2013) | Medium (2013) | None
M-053 | HVAC - SEER Rated Split System HP (SEER 14) | SCE | COM | Electric | COMHVAC - SEER Rated Split System HP (SEER 14) | Split SEER-Rated Heat Pump - Average SEER = 14.17, Average COP = 3.66 | Split SEER-Rated Heat Pump - SEER = 13 | Split SEER-Rated Heat Pump - SEER = 14 | HVAC | HeatCool | dxHP_equip | spltSEER | spltSEER14 | 1 | 0 | 1 | 0.85 | 16 | NA | 1 | Split HP | Cap-Tons | EPR | EDUCATION - PRIMARY SCHOOL | Existing | CZ13 | Fresno Area (CZ13) |  |  |  | 1000 sf | 0.14709 | 0.0099939 | 0.16708 | Cap-Tons/1000 sf | 2631.5 | 3217.5 | 2748.5 | 0.038302 | 0.2103 | 0.097202 | 0 | 0 | 0 | 2631.5 | 3217.5 | 2748.5 | 0.038302 | 0.2103 | 0.097202 | 0 | 0 | 0 | 75 | 15 | 15 | 15 | 5 | 0.5 | 1848 | 781 | 1848 | 437.5545 | 437.5545 | 437.5545 | 0 | 0 | 0 | 1 | 1 | 0 | 0 | [7 empty] | Medium (2013) | Medium (2013) | Medium (2013) | None
M-053 | HVAC - SEER Rated Split System HP (SEER 14) | SCE | COM | Electric | COMHVAC - SEER Rated Split System HP (SEER 14) | Split SEER-Rated Heat Pump - Average SEER = 14.17, Average COP = 3.66 | Split SEER-Rated Heat Pump - SEER = 13 | Split SEER-Rated Heat Pump - SEER = 14 | HVAC | HeatCool | dxHP_equip | spltSEER | spltSEER14 | 1 | 0 | 1 | 0.85 | 16 | NA | 1 | Split HP | Cap-Tons | ERC | EDUCATION - RELOCATABLE CLASSROOM | Existing | CZ13 | Fresno Area (CZ13) |  |  |  | 1000 sf | 0.17624 | 0.011975 | 0.20019 | Cap-Tons/1000 sf | 4438.5 | 5252.5 | 4607.5 | 0.04915 | 0.31715 | 0.13615 | 0 | 0 | 0 | 4438.5 | 5252.5 | 4607.5 | 0.04915 | 0.31715 | 0.13615 | 0 | 0 | 0 | 75 | 15 | 15 | 15 | 5 | 0.5 | 1848 | 781 | 1848 | 437.5545 | 437.5545 | 437.5545 | 0 | 0 | 0 | 1 | 1 | 0 | 0 | [7 empty] | Medium (2013) | Medium (2013) | Medium (2013) | None
M-053 | HVAC - SEER Rated Split System HP (SEER 14) | SCE | COM | Electric | COMHVAC - SEER Rated Split System HP (SEER 14) | Split SEER-Rated Heat Pump - Average SEER = 14.17, Average COP = 3.66 | Split SEER-Rated Heat Pump - SEER = 13 | Split SEER-Rated Heat Pump - SEER = 14 | HVAC | HeatCool | dxHP_equip | spltSEER | spltSEER14 | 1 | 0 | 1 | 0.85 | 16 | NA | 1 | Split HP | Cap-Tons | ESE | EDUCATION - SECONDARY SCHOOL | Existing | CZ13 | Fresno Area (CZ13) |  |  |  | 1000 sf | 0.14499 | 0.0098513 | 0.16469 | Cap-Tons/1000 sf | 2536.5 | 3217.5 | 2671.5 | 0.046179 | 0.21818 | 0.10348 | 0 | 0 | 0 | 2536.5 | 3217.5 | 2671.5 | 0.046179 | 0.21818 | 0.10348 | 0 | 0 | 0 | 75 | 15 | 15 | 15 | 5 | 0.5 | 1848 | 781 | 1848 | 437.5545 | 437.5545 | 437.5545 | 0 | 0 | 0 | 1 | 1 | 0 | 0 | [7 empty] | Medium (2013) | Medium (2013) | Medium (2013) | None
M-053 | HVAC - SEER Rated Split System HP (SEER 14) | SCE | COM | Electric | COMHVAC - SEER Rated Split System HP (SEER 14) | Split SEER-Rated Heat Pump - Average SEER = 14.17, Average COP = 3.66 | Split SEER-Rated Heat Pump - SEER = 13 | Split SEER-Rated Heat Pump - SEER = 14 | HVAC | HeatCool | dxHP_equip | spltSEER | spltSEER14 | 1 | 0 | 1 | 0.85 | 16 | NA | 1 | Split HP | Cap-Tons | EUN | EDUCATION - UNIVERSITY | Existing | CZ13 | Fresno Area (CZ13) |  |  |  | 1000 sf | 0.12971 | 0.0088131 | 0.14734 | Cap-Tons/1000 sf | 4453.5 | 5252.5 | 4664.5 | 0.024041 | 0.15804 | 0.074741 | 0 | 0 | 0 | 4453.5 | 5252.5 | 4664.5 | 0.024041 | 0.15804 | 0.074741 | 0 | 0 | 0 | 75 | 15 | 15 | 15 | 5 | 0.5 | 1848 | 781 | 1848 | 437.5545 | 437.5545 | 437.5545 | 0 | 0 | 0 | 1 | 1 | 0 | 0 | [7 empty] | Medium (2013) | Medium (2013) | Medium (2013) | None
M-053 | HVAC - SEER Rated Split System HP (SEER 14) | SCE | COM | Electric | COMHVAC - SEER Rated Split System HP (SEER 14) | Split SEER-Rated Heat Pump - Average SEER = 14.17, Average COP = 3.66 | Split SEER-Rated Heat Pump - SEER = 13 | Split SEER-Rated Heat Pump - SEER = 14 | HVAC | HeatCool | dxHP_equip | spltSEER | spltSEER14 | 1 | 0 | 1 | 0.85 | 16 | NA | 1 | Split HP | Cap-Tons | HSP | HEALTH/MEDICAL - HOSPITAL | Existing | CZ13 | Fresno Area (CZ13) |  |  |  | 1000 sf | 0.18386 | 0.012492 | 0.20884 | Cap-Tons/1000 sf | 9522.5 | 10642.5 | 9814.5 | 0.03552 | 0.33752 | 0.14252 | 0 | 0 | 0 | 9522.5 | 10642.5 | 9814.5 | 0.03552 | 0.33752 | 0.14252 | 0 | 0 | 0 | 75 | 15 | 15 | 15 | 5 | 0.5 | 1848 | 781 | 1848 | 437.5545 | 437.5545 | 437.5545 | 0 | 0 | 0 | 1 | 1 | 0 | 0 | [7 empty] | Medium (2013) | Medium (2013) | Medium (2013) | None
M-053 | HVAC - SEER Rated Split System HP (SEER 14) | SCE | COM | Electric | COMHVAC - SEER Rated Split System HP (SEER 14) | Split SEER-Rated Heat Pump - Average SEER = 14.17, Average COP = 3.66 | Split SEER-Rated Heat Pump - SEER = 13 | Split SEER-Rated Heat Pump - SEER = 14 | HVAC | HeatCool | dxHP_equip | spltSEER | spltSEER14 | 1 | 0 | 1 | 0.85 | 16 | NA | 1 | Split HP | Cap-Tons | HTL | LODGING - HOTEL | Existing | CZ13 | Fresno Area (CZ13) |  |  |  | 1000 sf | 0.10324 | 0.0070147 | 0.11727 | Cap-Tons/1000 sf | 5397.5 | 6627.5 | 5704.5 | 0.085456 | 0.46046 | 0.21546 | 0 | 0 | 0 | 5397.5 | 6627.5 | 5704.5 | 0.085456 | 0.46046 | 0.21546 | 0 | 0 | 0 | 75 | 15 | 15 | 15 | 5 | 0.5 | 1848 | 781 | 1848 | 437.5545 | 437.5545 | 437.5545 | 0 | 0 | 0 | 1 | 1 | 0 | 0 | [7 empty] | Medium (2013) | Medium (2013) | Medium (2013) | None
M-053 | HVAC - SEER Rated Split System HP (SEER 14) | SCE | COM | Electric | COMHVAC - SEER Rated Split System HP (SEER 14) | Split SEER-Rated Heat Pump - Average SEER = 14.17, Average COP = 3.66 | Split SEER-Rated Heat Pump - SEER = 13 | Split SEER-Rated Heat Pump - SEER = 14 | HVAC | HeatCool | dxHP_equip | spltSEER | spltSEER14 | 1 | 0 | 1 | 0.85 | 16 | NA | 1 | Split HP | Cap-Tons | MTL | LODGING - MOTEL | Existing | CZ13 | Fresno Area (CZ13) |  |  |  | 1000 sf | 0.10324 | 0.0070147 | 0.11727 | Cap-Tons/1000 sf | 5397.5 | 6627.5 | 5704.5 | 0.085456 | 0.46046 | 0.21546 | 0 | 0 | 0 | 5397.5 | 6627.5 | 5704.5 | 0.085456 | 0.46046 | 0.21546 | 0 | 0 | 0 | 75 | 15 | 15 | 15 | 5 | 0.5 | 1848 | 781 | 1848 | 437.5545 | 437.5545 | 437.5545 | 0 | 0 | 0 | 1 | 1 | 0 | 0 | [7 empty] | Medium (2013) | Medium (2013) | Medium (2013) | None
M-053 | HVAC - SEER Rated Split System HP (SEER 14) | SCE | COM | Electric | COMHVAC - SEER Rated Split System HP (SEER 14) | Split SEER-Rated Heat Pump - Average SEER = 14.17, Average COP = 3.66 | Split SEER-Rated Heat Pump - SEER = 13 | Split SEER-Rated Heat Pump - SEER = 14 | HVAC | HeatCool | dxHP_equip | spltSEER | spltSEER14 | 1 | 0 | 1 | 0.85 | 16 | NA | 1 | Split HP | Cap-Tons | NRS | HEALTH/MEDICAL - NURSING HOME | Existing | CZ13 | Fresno Area (CZ13) |  |  |  | 1000 sf | 0.18386 | 0.012492 | 0.20884 | Cap-Tons/1000 sf | 9572.5 | 10642.5 | 9845.5 | 0.034987 | 0.34799 | 0.13899 | 0 | 0 | 0 | 9572.5 | 10642.5 | 9845.5 | 0.034987 | 0.34799 | 0.13899 | 0 | 0 | 0 | 75 | 15 | 15 | 15 | 5 | 0.5 | 1848 | 781 | 1848 | 437.5545 | 437.5545 | 437.5545 | 0 | 0 | 0 | 1 | 1 | 0 | 0 | [7 empty] | Medium (2013) | Medium (2013) | Medium (2013) | None
M-053 | HVAC - SEER Rated Split System HP (SEER 14) | SCE | COM | Electric | COMHVAC - SEER Rated Split System HP (SEER 14) | Split SEER-Rated Heat Pump - Average SEER = 14.17, Average COP = 3.66 | Split SEER-Rated Heat Pump - SEER = 13 | Split SEER-Rated Heat Pump - SEER = 14 | HVAC | HeatCool | dxHP_equip | spltSEER | spltSEER14 | 1 | 0 | 1 | 0.85 | 16 | NA | 1 | Split HP | Cap-Tons | OFL | OFFICE - LARGE | Existing | CZ13 | Fresno Area (CZ13) |  |  |  | 1000 sf | 0.13686 | 0.009299 | 0.15546 | Cap-Tons/1000 sf | 13780.1513 | 14434.1513 | 13943.1513 | 0.016848 | 0.37185 | 0.13585 | 0 | 0 | 0 | 13780.1513 | 14434.1513 | 13943.1513 | 0.016848 | 0.37185 | 0.13585 | 0 | 0 | 0 | 75 | 15 | 15 | 15 | 5 | 0.5 | 1848 | 781 | 1848 | 437.5545 | 437.5545 | 437.5545 | 0 | 0 | 0 | 1 | 1 | 0 | 0 | [7 empty] | Medium (2013) | Medium (2013) | Medium (2013) | None
M-053 | HVAC - SEER Rated Split System HP (SEER 14) | SCE | COM | Electric | COMHVAC - SEER Rated Split System HP (SEER 14) | Split SEER-Rated Heat Pump - Average SEER = 14.17, Average COP = 3.66 | Split SEER-Rated Heat Pump - SEER = 13 | Split SEER-Rated Heat Pump - SEER = 14 | HVAC | HeatCool | dxHP_equip | spltSEER | spltSEER14 | 1 | 0 | 1 | 0.85 | 16 | NA | 1 | Split HP | Cap-Tons | OFS | OFFICE - SMALL | Existing | CZ13 | Fresno Area (CZ13) |  |  |  | 1000 sf | 0.15528 | 0.01055 | 0.17638 | Cap-Tons/1000 sf | 6532.5 | 7177.5 | 6680.5 | 0.037224 | 0.41422 | 0.15822 | 0 | 0 | 0 | 6532.5 | 7177.5 | 6680.5 | 0.037224 | 0.41422 | 0.15822 | 0 | 0 | 0 | 75 | 15 | 15 | 15 | 5 | 0.5 | 1848 | 781 | 1848 | 437.5545 | 437.5545 | 437.5545 | 0 | 0 | 0 | 1 | 1 | 0 | 0 | [7 empty] | Medium (2013) | Medium (2013) | Medium (2013) | None
M-053 | HVAC - SEER Rated Split System HP (SEER 14) | SCE | COM | Electric | COMHVAC - SEER Rated Split System HP (SEER 14) | Split SEER-Rated Heat Pump - Average SEER = 14.17, Average COP = 3.66 | Split SEER-Rated Heat Pump - SEER = 13 | Split SEER-Rated Heat Pump - SEER = 14 | HVAC | HeatCool | dxHP_equip | spltSEER | spltSEER14 | 1 | 0 | 1 | 0.85 | 16 | NA | 1 | Split HP | Cap-Tons | RFF | RESTAURANT - FAST-FOOD | Existing | CZ13 | Fresno Area (CZ13) |  |  |  | 1000 sf | 0.27074 | 0.018395 | 0.30753 | Cap-Tons/1000 sf | 14680 | 15840 | 14928 | 0.033346 | 0.45535 | 0.16635 | 0 | 0 | 0 | 14680 | 15840 | 14928 | 0.033346 | 0.45535 | 0.16635 | 0 | 0 | 0 | 75 | 15 | 15 | 15 | 5 | 0.5 | 1848 | 781 | 1848 | 437.5545 | 437.5545 | 437.5545 | 0 | 0 | 0 | 1 | 1 | 0 | 0 | [7 empty] | Medium (2013) | Medium (2013) | Medium (2013) | None
M-053 | HVAC - SEER Rated Split System HP (SEER 14) | SCE | COM | Electric | COMHVAC - SEER Rated Split System HP (SEER 14) | Split SEER-Rated Heat Pump - Average SEER = 14.17, Average COP = 3.66 | Split SEER-Rated Heat Pump - SEER = 13 | Split SEER-Rated Heat Pump - SEER = 14 | HVAC | HeatCool | dxHP_equip | spltSEER | spltSEER14 | 1 | 0 | 1 | 0.85 | 16 | NA | 1 | Split HP | Cap-Tons | RSD | RESTAURANT - SIT-DOWN | Existing | CZ13 | Fresno Area (CZ13) |  |  |  | 1000 sf | 0.18244 | 0.012395 | 0.20723 | Cap-Tons/1000 sf | 14906 | 15840 | 15115 | 0.028447 | 0.48245 | 0.15945 | 0 | 0 | 0 | 14906 | 15840 | 15115 | 0.028447 | 0.48245 | 0.15945 | 0 | 0 | 0 | 75 | 15 | 15 | 15 | 5 | 0.5 | 1848 | 781 | 1848 | 437.5545 | 437.5545 | 437.5545 | 0 | 0 | 0 | 1 | 1 | 0 | 0 | [7 empty] | Medium (2013) | Medium (2013) | Medium (2013) | None
M-053 | HVAC - SEER Rated Split System HP (SEER 14) | SCE | COM | Electric | COMHVAC - SEER Rated Split System HP (SEER 14) | Split SEER-Rated Heat Pump - Average SEER = 14.17, Average COP = 3.66 | Split SEER-Rated Heat Pump - SEER = 13 | Split SEER-Rated Heat Pump - SEER = 14 | HVAC | HeatCool | dxHP_equip | spltSEER | spltSEER14 | 1 | 0 | 1 | 0.85 | 16 | NA | 1 | Split HP | Cap-Tons | RT3 | RETAIL - MULTISTORY LARGE | Existing | CZ13 | Fresno Area (CZ13) |  |  |  | 1000 sf | 0.083286 | 0.0056587 | 0.094603 | Cap-Tons/1000 sf | 5143.5 | 6077.5 | 5383.5 | 0.076993 | 0.50099 | 0.21099 | 0 | 0 | 0 | 5143.5 | 6077.5 | 5383.5 | 0.076993 | 0.50099 | 0.21099 | 0 | 0 | 0 | 75 | 15 | 15 | 15 | 5 | 0.5 | 1848 | 781 | 1848 | 437.5545 | 437.5545 | 437.5545 | 0 | 0 | 0 | 1 | 1 | 0 | 0 | [7 empty] | Medium (2013) | Medium (2013) | Medium (2013) | None
M-053 | HVAC - SEER Rated Split System HP (SEER 14) | SCE | COM | Electric | COMHVAC - SEER Rated Split System HP (SEER 14) | Split SEER-Rated Heat Pump - Average SEER = 14.17, Average COP = 3.66 | Split SEER-Rated Heat Pump - SEER = 13 | Split SEER-Rated Heat Pump - SEER = 14 | HVAC | HeatCool | dxHP_equip | spltSEER | spltSEER14 | 1 | 0 | 1 | 0.85 | 16 | NA | 1 | Split HP | Cap-Tons | RTL | RETAIL - SINGLE-STORY LARGE | Existing | CZ13 | Fresno Area (CZ13) |  |  |  | 1000 sf | 0.096963 | 0.006588 | 0.11014 | Cap-Tons/1000 sf | 5163.5 | 6077.5 | 5387.5 | 0.072221 | 0.48022 | 0.20222 | 0 | 0 | 0 | 5163.5 | 6077.5 | 5387.5 | 0.072221 | 0.48022 | 0.20222 | 0 | 0 | 0 | 75 | 15 | 15 | 15 | 5 | 0.5 | 1848 | 781 | 1848 | 437.5545 | 437.5545 | 437.5545 | 0 | 0 | 0 | 1 | 1 | 0 | 0 | [7 empty] | Medium (2013) | Medium (2013) | Medium (2013) | None
M-053 | HVAC - SEER Rated Split System HP (SEER 14) | SCE | COM | Electric | COMHVAC - SEER Rated Split System HP (SEER 14) | Split SEER-Rated Heat Pump - Average SEER = 14.17, Average COP = 3.66 | Split SEER-Rated Heat Pump - SEER = 13 | Split SEER-Rated Heat Pump - SEER = 14 | HVAC | HeatCool | dxHP_equip | spltSEER | spltSEER14 | 1 | 0 | 1 | 0.85 | 16 | NA | 1 | Split HP | Cap-Tons | RTS | RETAIL - SMALL | Existing | CZ13 | Fresno Area (CZ13) |  |  |  | 1000 sf | 0.10735 | 0.0072936 | 0.12193 | Cap-Tons/1000 sf | 5262.5 | 6077.5 | 5487.5 | 0.061019 | 0.45502 | 0.19502 | 0 | 0 | 0 | 5262.5 | 6077.5 | 5487.5 | 0.061019 | 0.45502 | 0.19502 | 0 | 0 | 0 | 75 | 15 | 15 | 15 | 5 | 0.5 | 1848 | 781 | 1848 | 437.5545 | 437.5545 | 437.5545 | 0 | 0 | 0 | 1 | 1 | 0 | 0 | [7 empty] | Medium (2013) | Medium (2013) | Medium (2013) | None
M-053 | HVAC - SEER Rated Split System HP (SEER 14) | SCE | COM | Electric | COMHVAC - SEER Rated Split System HP (SEER 14) | Split SEER-Rated Heat Pump - Average SEER = 14.17, Average COP = 3.66 | Split SEER-Rated Heat Pump - SEER = 13 | Split SEER-Rated Heat Pump - SEER = 14 | HVAC | HeatCool | dxHP_equip | spltSEER | spltSEER14 | 1 | 0 | 1 | 0.85 | 16 | NA | 1 | Split HP | Cap-Tons | SCN | STORAGE - CONDITIONED | Existing | CZ13 | Fresno Area (CZ13) |  |  |  | 1000 sf | 0.058722 | 0.0039897 | 0.066701 | Cap-Tons/1000 sf | 579.6 | 966 | 729.6 | 0.22267 | 0.55667 | 0.34567 | 0 | 0 | 0 | 579.6 | 966 | 729.6 | 0.22267 | 0.55667 | 0.34567 | 0 | 0 | 0 | 75 | 15 | 15 | 15 | 5 | 0.5 | 1848 | 781 | 1848 | 437.5545 | 437.5545 | 437.5545 | 0 | 0 | 0 | 1 | 1 | 0 | 0 | [7 empty] | Medium (2013) | Medium (2013) | Medium (2013) | None
M-053 | HVAC - SEER Rated Split System HP (SEER 14) | SCE | COM | Electric | COMHVAC - SEER Rated Split System HP (SEER 14) | Split SEER-Rated Heat Pump - Average SEER = 14.17, Average COP = 3.66 | Split SEER-Rated Heat Pump - SEER = 13 | Split SEER-Rated Heat Pump - SEER = 14 | HVAC | HeatCool | dxHP_equip | spltSEER | spltSEER14 | 1 | 0 | 1 | 0.85 | 16 | NA | 1 | Split HP | Cap-Tons | ASM | ASSEMBLY | New | CZ13 | Fresno Area (CZ13) |  |  |  | 1000 sf | 0.22241 | 0.015111 | 0.25263 | Cap-Tons/1000 sf | 2800 | 3025 | 3025 | 0.0098036 | 0.1318 | 0.1318 | 0 | 0 | 0 | 2800 | 3025 | 3025 | 0.0098036 | 0.1318 | 0.1318 | 0 | 0 | 0 | 75 | 15 | 15 | 15 | 5 | 0.5 | 1848 | 781 | 1848 | 437.5545 | 437.5545 | 437.5545 | 0 | 0 | 0 | 1 | 1 | 0 | 0 | [7 empty] | Medium (2013) | Medium (2013) | Medium (2013) | None
M-053 | HVAC - SEER Rated Split System HP (SEER 14) | SCE | COM | Electric | COMHVAC - SEER Rated Split System HP (SEER 14) | Split SEER-Rated Heat Pump - Average SEER = 14.17, Average COP = 3.66 | Split SEER-Rated Heat Pump - SEER = 13 | Split SEER-Rated Heat Pump - SEER = 14 | HVAC | HeatCool | dxHP_equip | spltSEER | spltSEER14 | 1 | 0 | 1 | 0.85 | 16 | NA | 1 | Split HP | Cap-Tons | ECC | EDUCATION - COMMUNITY COLLEGE | New | CZ13 | Fresno Area (CZ13) |  |  |  | 1000 sf | 0.12957 | 0.0088032 | 0.14717 | Cap-Tons/1000 sf | 5035.5 | 5252.5 | 5252.5 | 0.0019004 | 0.046 | 0.046 | 0 | 0 | 0 | 5035.5 | 5252.5 | 5252.5 | 0.0019004 | 0.046 | 0.046 | 0 | 0 | 0 | 75 | 15 | 15 | 15 | 5 | 0.5 | 1848 | 781 | 1848 | 437.5545 | 437.5545 | 437.5545 | 0 | 0 | 0 | 1 | 1 | 0 | 0 | [7 empty] | Medium (2013) | Medium (2013) | Medium (2013) | None
M-053 | HVAC - SEER Rated Split System HP (SEER 14) | SCE | COM | Electric | COMHVAC - SEER Rated Split System HP (SEER 14) | Split SEER-Rated Heat Pump - Average SEER = 14.17, Average COP = 3.66 | Split SEER-Rated Heat Pump - SEER = 13 | Split SEER-Rated Heat Pump - SEER = 14 | HVAC | HeatCool | dxHP_equip | spltSEER | spltSEER14 | 1 | 0 | 1 | 0.85 | 16 | NA | 1 | Split HP | Cap-Tons | EPR | EDUCATION - PRIMARY SCHOOL | New | CZ13 | Fresno Area (CZ13) |  |  |  | 1000 sf | 0.14709 | 0.0099939 | 0.16708 | Cap-Tons/1000 sf | 3093.5 | 3217.5 | 3217.5 | 0.0023489 | 0.060949 | 0.060949 | 0 | 0 | 0 | 3093.5 | 3217.5 | 3217.5 | 0.0023489 | 0.060949 | 0.060949 | 0 | 0 | 0 | 75 | 15 | 15 | 15 | 5 | 0.5 | 1848 | 781 | 1848 | 437.5545 | 437.5545 | 437.5545 | 0 | 0 | 0 | 1 | 1 | 0 | 0 | [7 empty] | Medium (2013) | Medium (2013) | Medium (2013) | None
M-053 | HVAC - SEER Rated Split System HP (SEER 14) | SCE | COM | Electric | COMHVAC - SEER Rated Split System HP (SEER 14) | Split SEER-Rated Heat Pump - Average SEER = 14.17, Average COP = 3.66 | Split SEER-Rated Heat Pump - SEER = 13 | Split SEER-Rated Heat Pump - SEER = 14 | HVAC | HeatCool | dxHP_equip | spltSEER | spltSEER14 | 1 | 0 | 1 | 0.85 | 16 | NA | 1 | Split HP | Cap-Tons | ERC | EDUCATION - RELOCATABLE CLASSROOM | New | CZ13 | Fresno Area (CZ13) |  |  |  | 1000 sf | 0.17624 | 0.011975 | 0.20019 | Cap-Tons/1000 sf | 5073.5 | 5252.5 | 5252.5 | 0.0027272 | 0.080027 | 0.080027 | 0 | 0 | 0 | 5073.5 | 5252.5 | 5252.5 | 0.0027272 | 0.080027 | 0.080027 | 0 | 0 | 0 | 75 | 15 | 15 | 15 | 5 | 0.5 | 1848 | 781 | 1848 | 437.5545 | 437.5545 | 437.5545 | 0 | 0 | 0 | 1 | 1 | 0 | 0 | [7 empty] | Medium (2013) | Medium (2013) | Medium (2013) | None
M-053 | HVAC - SEER Rated Split System HP (SEER 14) | SCE | COM | Electric | COMHVAC - SEER Rated Split System HP (SEER 14) | Split SEER-Rated Heat Pump - Average SEER = 14.17, Average COP = 3.66 | Split SEER-Rated Heat Pump - SEER = 13 | Split SEER-Rated Heat Pump - SEER = 14 | HVAC | HeatCool | dxHP_equip | spltSEER | spltSEER14 | 1 | 0 | 1 | 0.85 | 16 | NA | 1 | Split HP | Cap-Tons | ESE | EDUCATION - SECONDARY SCHOOL | New | CZ13 | Fresno Area (CZ13) |  |  |  | 1000 sf | 0.14499 | 0.0098513 | 0.16469 | Cap-Tons/1000 sf | 3072.5 | 3217.5 | 3217.5 | 0.0025956 | 0.057596 | 0.057596 | 0 | 0 | 0 | 3072.5 | 3217.5 | 3217.5 | 0.0025956 | 0.057596 | 0.057596 | 0 | 0 | 0 | 75 | 15 | 15 | 15 | 5 | 0.5 | 1848 | 781 | 1848 | 437.5545 | 437.5545 | 437.5545 | 0 | 0 | 0 | 1 | 1 | 0 | 0 | [7 empty] | Medium (2013) | Medium (2013) | Medium (2013) | None
M-053 | HVAC - SEER Rated Split System HP (SEER 14) | SCE | COM | Electric | COMHVAC - SEER Rated Split System HP (SEER 14) | Split SEER-Rated Heat Pump - Average SEER = 14.17, Average COP = 3.66 | Split SEER-Rated Heat Pump - SEER = 13 | Split SEER-Rated Heat Pump - SEER = 14 | HVAC | HeatCool | dxHP_equip | spltSEER | spltSEER14 | 1 | 0 | 1 | 0.85 | 16 | NA | 1 | Split HP | Cap-Tons | EUN | EDUCATION - UNIVERSITY | New | CZ13 | Fresno Area (CZ13) |  |  |  | 1000 sf | 0.12971 | 0.0088131 | 0.14734 | Cap-Tons/1000 sf | 5022.5 | 5252.5 | 5252.5 | 0.0022118 | 0.050512 | 0.050512 | 0 | 0 | 0 | 5022.5 | 5252.5 | 5252.5 | 0.0022118 | 0.050512 | 0.050512 | 0 | 0 | 0 | 75 | 15 | 15 | 15 | 5 | 0.5 | 1848 | 781 | 1848 | 437.5545 | 437.5545 | 437.5545 | 0 | 0 | 0 | 1 | 1 | 0 | 0 | [7 empty] | Medium (2013) | Medium (2013) | Medium (2013) | None
M-053 | HVAC - SEER Rated Split System HP (SEER 14) | SCE | COM | Electric | COMHVAC - SEER Rated Split System HP (SEER 14) | Split SEER-Rated Heat Pump - Average SEER = 14.17, Average COP = 3.66 | Split SEER-Rated Heat Pump - SEER = 13 | Split SEER-Rated Heat Pump - SEER = 14 | HVAC | HeatCool | dxHP_equip | spltSEER | spltSEER14 | 1 | 0 | 1 | 0.85 | 16 | NA | 1 | Split HP | Cap-Tons | HSP | HEALTH/MEDICAL - HOSPITAL | New | CZ13 | Fresno Area (CZ13) |  |  |  | 1000 sf | 0.18386 | 0.012492 | 0.20884 | Cap-Tons/1000 sf | 10323.5 | 10642.5 | 10642.5 | 0.0033372 | 0.11134 | 0.11134 | 0 | 0 | 0 | 10323.5 | 10642.5 | 10642.5 | 0.0033372 | 0.11134 | 0.11134 | 0 | 0 | 0 | 75 | 15 | 15 | 15 | 5 | 0.5 | 1848 | 781 | 1848 | 437.5545 | 437.5545 | 437.5545 | 0 | 0 | 0 | 1 | 1 | 0 | 0 | [7 empty] | Medium (2013) | Medium (2013) | Medium (2013) | None
M-053 | HVAC - SEER Rated Split System HP (SEER 14) | SCE | COM | Electric | COMHVAC - SEER Rated Split System HP (SEER 14) | Split SEER-Rated Heat Pump - Average SEER = 14.17, Average COP = 3.66 | Split SEER-Rated Heat Pump - SEER = 13 | Split SEER-Rated Heat Pump - SEER = 14 | HVAC | HeatCool | dxHP_equip | spltSEER | spltSEER14 | 1 | 0 | 1 | 0.85 | 16 | NA | 1 | Split HP | Cap-Tons | HTL | LODGING - HOTEL | New | CZ13 | Fresno Area (CZ13) |  |  |  | 1000 sf | 0.10324 | 0.0070147 | 0.11727 | Cap-Tons/1000 sf | 6282.5 | 6627.5 | 6627.5 | 0.0073585 | 0.14136 | 0.14136 | 0 | 0 | 0 | 6282.5 | 6627.5 | 6627.5 | 0.0073585 | 0.14136 | 0.14136 | 0 | 0 | 0 | 75 | 15 | 15 | 15 | 5 | 0.5 | 1848 | 781 | 1848 | 437.5545 | 437.5545 | 437.5545 | 0 | 0 | 0 | 1 | 1 | 0 | 0 | [7 empty] | Medium (2013) | Medium (2013) | Medium (2013) | None
M-053 | HVAC - SEER Rated Split System HP (SEER 14) | SCE | COM | Electric | COMHVAC - SEER Rated Split System HP (SEER 14) | Split SEER-Rated Heat Pump - Average SEER = 14.17, Average COP = 3.66 | Split SEER-Rated Heat Pump - SEER = 13 | Split SEER-Rated Heat Pump - SEER = 14 | HVAC | HeatCool | dxHP_equip | spltSEER | spltSEER14 | 1 | 0 | 1 | 0.85 | 16 | NA | 1 | Split HP | Cap-Tons | MTL | LODGING - MOTEL | New | CZ13 | Fresno Area (CZ13) |  |  |  | 1000 sf | 0.10324 | 0.0070147 | 0.11727 | Cap-Tons/1000 sf | 6282.5 | 6627.5 | 6627.5 | 0.0073585 | 0.14136 | 0.14136 | 0 | 0 | 0 | 6282.5 | 6627.5 | 6627.5 | 0.0073585 | 0.14136 | 0.14136 | 0 | 0 | 0 | 75 | 15 | 15 | 15 | 5 | 0.5 | 1848 | 781 | 1848 | 437.5545 | 437.5545 | 437.5545 | 0 | 0 | 0 | 1 | 1 | 0 | 0 | [7 empty] | Medium (2013) | Medium (2013) | Medium (2013) | None
M-053 | HVAC - SEER Rated Split System HP (SEER 14) | SCE | COM | Electric | COMHVAC - SEER Rated Split System HP (SEER 14) | Split SEER-Rated Heat Pump - Average SEER = 14.17, Average COP = 3.66 | Split SEER-Rated Heat Pump - SEER = 13 | Split SEER-Rated Heat Pump - SEER = 14 | HVAC | HeatCool | dxHP_equip | spltSEER | spltSEER14 | 1 | 0 | 1 | 0.85 | 16 | NA | 1 | Split HP | Cap-Tons | NRS | HEALTH/MEDICAL - NURSING HOME | New | CZ13 | Fresno Area (CZ13) |  |  |  | 1000 sf | 0.18386 | 0.012492 | 0.20884 | Cap-Tons/1000 sf | 10322.5 | 10642.5 | 10642.5 | 0.003193 | 0.10619 | 0.10619 | 0 | 0 | 0 | 10322.5 | 10642.5 | 10642.5 | 0.003193 | 0.10619 | 0.10619 | 0 | 0 | 0 | 75 | 15 | 15 | 15 | 5 | 0.5 | 1848 | 781 | 1848 | 437.5545 | 437.5545 | 437.5545 | 0 | 0 | 0 | 1 | 1 | 0 | 0 | [7 empty] | Medium (2013) | Medium (2013) | Medium (2013) | None
M-053 | HVAC - SEER Rated Split System HP (SEER 14) | SCE | COM | Electric | COMHVAC - SEER Rated Split System HP (SEER 14) | Split SEER-Rated Heat Pump - Average SEER = 14.17, Average COP = 3.66 | Split SEER-Rated Heat Pump - SEER = 13 | Split SEER-Rated Heat Pump - SEER = 14 | HVAC | HeatCool | dxHP_equip | spltSEER | spltSEER14 | 1 | 0 | 1 | 0.85 | 16 | NA | 1 | Split HP | Cap-Tons | OFL | OFFICE - LARGE | New | CZ13 | Fresno Area (CZ13) |  |  |  | 1000 sf | 0.13686 | 0.009299 | 0.15546 | Cap-Tons/1000 sf | 14251.1513 | 14434.1513 | 14434.1513 | 0.001695 | 0.1337 | 0.1337 | 0 | 0 | 0 | 14251.1513 | 14434.1513 | 14434.1513 | 0.001695 | 0.1337 | 0.1337 | 0 | 0 | 0 | 75 | 15 | 15 | 15 | 5 | 0.5 | 1848 | 781 | 1848 | 437.5545 | 437.5545 | 437.5545 | 0 | 0 | 0 | 1 | 1 | 0 | 0 | [7 empty] | Medium (2013) | Medium (2013) | Medium (2013) | None
M-053 | HVAC - SEER Rated Split System HP (SEER 14) | SCE | COM | Electric | COMHVAC - SEER Rated Split System HP (SEER 14) | Split SEER-Rated Heat Pump - Average SEER = 14.17, Average COP = 3.66 | Split SEER-Rated Heat Pump - SEER = 13 | Split SEER-Rated Heat Pump - SEER = 14 | HVAC | HeatCool | dxHP_equip | spltSEER | spltSEER14 | 1 | 0 | 1 | 0.85 | 16 | NA | 1 | Split HP | Cap-Tons | OFS | OFFICE - SMALL | New | CZ13 | Fresno Area (CZ13) |  |  |  | 1000 sf | 0.15528 | 0.01055 | 0.17638 | Cap-Tons/1000 sf | 7012.5 | 7177.5 | 7177.5 | 0.0031765 | 0.13818 | 0.13818 | 0 | 0 | 0 | 7012.5 | 7177.5 | 7177.5 | 0.0031765 | 0.13818 | 0.13818 | 0 | 0 | 0 | 75 | 15 | 15 | 15 | 5 | 0.5 | 1848 | 781 | 1848 | 437.5545 | 437.5545 | 437.5545 | 0 | 0 | 0 | 1 | 1 | 0 | 0 | [7 empty] | Medium (2013) | Medium (2013) | Medium (2013) | None
M-053 | HVAC - SEER Rated Split System HP (SEER 14) | SCE | COM | Electric | COMHVAC - SEER Rated Split System HP (SEER 14) | Split SEER-Rated Heat Pump - Average SEER = 14.17, Average COP = 3.66 | Split SEER-Rated Heat Pump - SEER = 13 | Split SEER-Rated Heat Pump - SEER = 14 | HVAC | HeatCool | dxHP_equip | spltSEER | spltSEER14 | 1 | 0 | 1 | 0.85 | 16 | NA | 1 | Split HP | Cap-Tons | RFF | RESTAURANT - FAST-FOOD | New | CZ13 | Fresno Area (CZ13) |  |  |  | 1000 sf | 0.27074 | 0.018395 | 0.30753 | Cap-Tons/1000 sf | 15541 | 15840 | 15840 | 0.0025588 | 0.13556 | 0.13556 | 0 | 0 | 0 | 15541 | 15840 | 15840 | 0.0025588 | 0.13556 | 0.13556 | 0 | 0 | 0 | 75 | 15 | 15 | 15 | 5 | 0.5 | 1848 | 781 | 1848 | 437.5545 | 437.5545 | 437.5545 | 0 | 0 | 0 | 1 | 1 | 0 | 0 | [7 empty] | Medium (2013) | Medium (2013) | Medium (2013) | None
M-053 | HVAC - SEER Rated Split System HP (SEER 14) | SCE | COM | Electric | COMHVAC - SEER Rated Split System HP (SEER 14) | Split SEER-Rated Heat Pump - Average SEER = 14.17, Average COP = 3.66 | Split SEER-Rated Heat Pump - SEER = 13 | Split SEER-Rated Heat Pump - SEER = 14 | HVAC | HeatCool | dxHP_equip | spltSEER | spltSEER14 | 1 | 0 | 1 | 0.85 | 16 | NA | 1 | Split HP | Cap-Tons | RSD | RESTAURANT - SIT-DOWN | New | CZ13 | Fresno Area (CZ13) |  |  |  | 1000 sf | 0.18244 | 0.012395 | 0.20723 | Cap-Tons/1000 sf | 15615 | 15840 | 15840 | 0.0018156 | 0.12782 | 0.12782 | 0 | 0 | 0 | 15615 | 15840 | 15840 | 0.0018156 | 0.12782 | 0.12782 | 0 | 0 | 0 | 75 | 15 | 15 | 15 | 5 | 0.5 | 1848 | 781 | 1848 | 437.5545 | 437.5545 | 437.5545 | 0 | 0 | 0 | 1 | 1 | 0 | 0 | [7 empty] | Medium (2013) | Medium (2013) | Medium (2013) | None
M-053 | HVAC - SEER Rated Split System HP (SEER 14) | SCE | COM | Electric | COMHVAC - SEER Rated Split System HP (SEER 14) | Split SEER-Rated Heat Pump - Average SEER = 14.17, Average COP = 3.66 | Split SEER-Rated Heat Pump - SEER = 13 | Split SEER-Rated Heat Pump - SEER = 14 | HVAC | HeatCool | dxHP_equip | spltSEER | spltSEER14 | 1 | 0 | 1 | 0.85 | 16 | NA | 1 | Split HP | Cap-Tons | RT3 | RETAIL - MULTISTORY LARGE | New | CZ13 | Fresno Area (CZ13) |  |  |  | 1000 sf | 0.083286 | 0.0056587 | 0.094603 | Cap-Tons/1000 sf | 5828.5 | 6077.5 | 6077.5 | 0.0056392 | 0.13764 | 0.13764 | 0 | 0 | 0 | 5828.5 | 6077.5 | 6077.5 | 0.0056392 | 0.13764 | 0.13764 | 0 | 0 | 0 | 75 | 15 | 15 | 15 | 5 | 0.5 | 1848 | 781 | 1848 | 437.5545 | 437.5545 | 437.5545 | 0 | 0 | 0 | 1 | 1 | 0 | 0 | [7 empty] | Medium (2013) | Medium (2013) | Medium (2013) | None
M-053 | HVAC - SEER Rated Split System HP (SEER 14) | SCE | COM | Electric | COMHVAC - SEER Rated Split System HP (SEER 14) | Split SEER-Rated Heat Pump - Average SEER = 14.17, Average COP = 3.66 | Split SEER-Rated Heat Pump - SEER = 13 | Split SEER-Rated Heat Pump - SEER = 14 | HVAC | HeatCool | dxHP_equip | spltSEER | spltSEER14 | 1 | 0 | 1 | 0.85 | 16 | NA | 1 | Split HP | Cap-Tons | RTL | RETAIL - SINGLE-STORY LARGE | New | CZ13 | Fresno Area (CZ13) |  |  |  | 1000 sf | 0.096963 | 0.006588 | 0.11014 | Cap-Tons/1000 sf | 5819.5 | 6077.5 | 6077.5 | 0.0059407 | 0.13994 | 0.13994 | 0 | 0 | 0 | 5819.5 | 6077.5 | 6077.5 | 0.0059407 | 0.13994 | 0.13994 | 0 | 0 | 0 | 75 | 15 | 15 | 15 | 5 | 0.5 | 1848 | 781 | 1848 | 437.5545 | 437.5545 | 437.5545 | 0 | 0 | 0 | 1 | 1 | 0 | 0 | [7 empty] | Medium (2013) | Medium (2013) | Medium (2013) | None
M-053 | HVAC - SEER Rated Split System HP (SEER 14) | SCE | COM | Electric | COMHVAC - SEER Rated Split System HP (SEER 14) | Split SEER-Rated Heat Pump - Average SEER = 14.17, Average COP = 3.66 | Split SEER-Rated Heat Pump - SEER = 13 | Split SEER-Rated Heat Pump - SEER = 14 | HVAC | HeatCool | dxHP_equip | spltSEER | spltSEER14 | 1 | 0 | 1 | 0.85 | 16 | NA | 1 | Split HP | Cap-Tons | RTS | RETAIL - SMALL | New | CZ13 | Fresno Area (CZ13) |  |  |  | 1000 sf | 0.10735 | 0.0072936 | 0.12193 | Cap-Tons/1000 sf | 5823.5 | 6077.5 | 6077.5 | 0.0061499 | 0.14715 | 0.14715 | 0 | 0 | 0 | 5823.5 | 6077.5 | 6077.5 | 0.0061499 | 0.14715 | 0.14715 | 0 | 0 | 0 | 75 | 15 | 15 | 15 | 5 | 0.5 | 1848 | 781 | 1848 | 437.5545 | 437.5545 | 437.5545 | 0 | 0 | 0 | 1 | 1 | 0 | 0 | [7 empty] | Medium (2013) | Medium (2013) | Medium (2013) | None
M-053 | HVAC - SEER Rated Split System HP (SEER 14) | SCE | COM | Electric | COMHVAC - SEER Rated Split System HP (SEER 14) | Split SEER-Rated Heat Pump - Average SEER = 14.17, Average COP = 3.66 | Split SEER-Rated Heat Pump - SEER = 13 | Split SEER-Rated Heat Pump - SEER = 14 | HVAC | HeatCool | dxHP_equip | spltSEER | spltSEER14 | 1 | 0 | 1 | 0.85 | 16 | NA | 1 | Split HP | Cap-Tons | SCN | STORAGE - CONDITIONED | New | CZ13 | Fresno Area (CZ13) |  |  |  | 1000 sf | 0.058722 | 0.0039897 | 0.066701 | Cap-Tons/1000 sf | 781 | 966 | 966 | 0.028899 | 0.1509 | 0.1509 | 0 | 0 | 0 | 781 | 966 | 966 | 0.028899 | 0.1509 | 0.1509 | 0 | 0 | 0 | 75 | 15 | 15 | 15 | 5 | 0.5 | 1848 | 781 | 1848 | 437.5545 | 437.5545 | 437.5545 | 0 | 0 | 0 | 1 | 1 | 0 | 0 | [7 empty] | Medium (2013) | Medium (2013) | Medium (2013) | None
M-053 | HVAC - SEER Rated Split System HP (SEER 14) | SCE | COM | Electric | COMHVAC - SEER Rated Split System HP (SEER 14) | Split SEER-Rated Heat Pump - Average SEER = 14.17, Average COP = 3.66 | Split SEER-Rated Heat Pump - SEER = 13 | Split SEER-Rated Heat Pump - SEER = 14 | HVAC | HeatCool | dxHP_equip | spltSEER | spltSEER14 | 1 | 0 | 1 | 0.85 | 16 | NA | 1 | Split HP | Cap-Tons | ASM | ASSEMBLY | Existing | CZ14 | China Lake Area (CZ14) |  |  |  | 1000 sf | 0.22241 | 0.015111 | 0.25263 | Cap-Tons/1000 sf | 2206 | 3025 | 2344 | 0.13105 | 0.48405 | 0.24505 | 0 | 0 | 0 | 2206 | 3025 | 2344 | 0.13105 | 0.48405 | 0.24505 | 0 | 0 | 0 | 75 | 15 | 15 | 15 | 5 | 0.5 | 1848 | 781 | 1848 | 437.5545 | 437.5545 | 437.5545 | 0 | 0 | 0 | 1 | 1 | 0 | 0 | [7 empty] | Medium (2013) | Medium (2013) | Medium (2013) | None
M-053 | HVAC - SEER Rated Split System HP (SEER 14) | SCE | COM | Electric | COMHVAC - SEER Rated Split System HP (SEER 14) | Split SEER-Rated Heat Pump - Average SEER = 14.17, Average COP = 3.66 | Split SEER-Rated Heat Pump - SEER = 13 | Split SEER-Rated Heat Pump - SEER = 14 | HVAC | HeatCool | dxHP_equip | spltSEER | spltSEER14 | 1 | 0 | 1 | 0.85 | 16 | NA | 1 | Split HP | Cap-Tons | ECC | EDUCATION - COMMUNITY COLLEGE | Existing | CZ14 | China Lake Area (CZ14) |  |  |  | 1000 sf | 0.12957 | 0.0088032 | 0.14717 | Cap-Tons/1000 sf | 4588.5 | 5252.5 | 4732.5 | 0.049635 | 0.39264 | 0.16364 | 0 | 0 | 0 | 4588.5 | 5252.5 | 4732.5 | 0.049635 | 0.39264 | 0.16364 | 0 | 0 | 0 | 75 | 15 | 15 | 15 | 5 | 0.5 | 1848 | 781 | 1848 | 437.5545 | 437.5545 | 437.5545 | 0 | 0 | 0 | 1 | 1 | 0 | 0 | [7 empty] | Medium (2013) | Medium (2013) | Medium (2013) | None
M-053 | HVAC - SEER Rated Split System HP (SEER 14) | SCE | COM | Electric | COMHVAC - SEER Rated Split System HP (SEER 14) | Split SEER-Rated Heat Pump - Average SEER = 14.17, Average COP = 3.66 | Split SEER-Rated Heat Pump - SEER = 13 | Split SEER-Rated Heat Pump - SEER = 14 | HVAC | HeatCool | dxHP_equip | spltSEER | spltSEER14 | 1 | 0 | 1 | 0.85 | 16 | NA | 1 | Split HP | Cap-Tons | EPR | EDUCATION - PRIMARY SCHOOL | Existing | CZ14 | China Lake Area (CZ14) |  |  |  | 1000 sf | 0.14709 | 0.0099939 | 0.16708 | Cap-Tons/1000 sf | 2678.5 | 3217.5 | 2751.5 | 0.032197 | 0.1922 | 0.083397 | 0 | 0 | 0 | 2678.5 | 3217.5 | 2751.5 | 0.032197 | 0.1922 | 0.083397 | 0 | 0 | 0 | 75 | 15 | 15 | 15 | 5 | 0.5 | 1848 | 781 | 1848 | 437.5545 | 437.5545 | 437.5545 | 0 | 0 | 0 | 1 | 1 | 0 | 0 | [7 empty] | Medium (2013) | Medium (2013) | Medium (2013) | None
M-053 | HVAC - SEER Rated Split System HP (SEER 14) | SCE | COM | Electric | COMHVAC - SEER Rated Split System HP (SEER 14) | Split SEER-Rated Heat Pump - Average SEER = 14.17, Average COP = 3.66 | Split SEER-Rated Heat Pump - SEER = 13 | Split SEER-Rated Heat Pump - SEER = 14 | HVAC | HeatCool | dxHP_equip | spltSEER | spltSEER14 | 1 | 0 | 1 | 0.85 | 16 | NA | 1 | Split HP | Cap-Tons | ERC | EDUCATION - RELOCATABLE CLASSROOM | Existing | CZ14 | China Lake Area (CZ14) |  |  |  | 1000 sf | 0.17624 | 0.011975 | 0.20019 | Cap-Tons/1000 sf | 4404.5 | 5252.5 | 4535.5 | 0.04948 | 0.30648 | 0.12768 | 0 | 0 | 0 | 4404.5 | 5252.5 | 4535.5 | 0.04948 | 0.30648 | 0.12768 | 0 | 0 | 0 | 75 | 15 | 15 | 15 | 5 | 0.5 | 1848 | 781 | 1848 | 437.5545 | 437.5545 | 437.5545 | 0 | 0 | 0 | 1 | 1 | 0 | 0 | [7 empty] | Medium (2013) | Medium (2013) | Medium (2013) | None
M-053 | HVAC - SEER Rated Split System HP (SEER 14) | SCE | COM | Electric | COMHVAC - SEER Rated Split System HP (SEER 14) | Split SEER-Rated Heat Pump - Average SEER = 14.17, Average COP = 3.66 | Split SEER-Rated Heat Pump - SEER = 13 | Split SEER-Rated Heat Pump - SEER = 14 | HVAC | HeatCool | dxHP_equip | spltSEER | spltSEER14 | 1 | 0 | 1 | 0.85 | 16 | NA | 1 | Split HP | Cap-Tons | ESE | EDUCATION - SECONDARY SCHOOL | Existing | CZ14 | China Lake Area (CZ14) |  |  |  | 1000 sf | 0.14499 | 0.0098513 | 0.16469 | Cap-Tons/1000 sf | 2603.5 | 3217.5 | 2689.5 | 0.036319 | 0.19032 | 0.084919 | 0 | 0 | 0 | 2603.5 | 3217.5 | 2689.5 | 0.036319 | 0.19032 | 0.084919 | 0 | 0 | 0 | 75 | 15 | 15 | 15 | 5 | 0.5 | 1848 | 781 | 1848 | 437.5545 | 437.5545 | 437.5545 | 0 | 0 | 0 | 1 | 1 | 0 | 0 | [7 empty] | Medium (2013) | Medium (2013) | Medium (2013) | None
M-053 | HVAC - SEER Rated Split System HP (SEER 14) | SCE | COM | Electric | COMHVAC - SEER Rated Split System HP (SEER 14) | Split SEER-Rated Heat Pump - Average SEER = 14.17, Average COP = 3.66 | Split SEER-Rated Heat Pump - SEER = 13 | Split SEER-Rated Heat Pump - SEER = 14 | HVAC | HeatCool | dxHP_equip | spltSEER | spltSEER14 | 1 | 0 | 1 | 0.85 | 16 | NA | 1 | Split HP | Cap-Tons | EUN | EDUCATION - UNIVERSITY | Existing | CZ14 | China Lake Area (CZ14) |  |  |  | 1000 sf | 0.12971 | 0.0088131 | 0.14734 | Cap-Tons/1000 sf | 4530.5 | 5252.5 | 4691.5 | 0.052909 | 0.38491 | 0.16191 | 0 | 0 | 0 | 4530.5 | 5252.5 | 4691.5 | 0.052909 | 0.38491 | 0.16191 | 0 | 0 | 0 | 75 | 15 | 15 | 15 | 5 | 0.5 | 1848 | 781 | 1848 | 437.5545 | 437.5545 | 437.5545 | 0 | 0 | 0 | 1 | 1 | 0 | 0 | [7 empty] | Medium (2013) | Medium (2013) | Medium (2013) | None
M-053 | HVAC - SEER Rated Split System HP (SEER 14) | SCE | COM | Electric | COMHVAC - SEER Rated Split System HP (SEER 14) | Split SEER-Rated Heat Pump - Average SEER = 14.17, Average COP = 3.66 | Split SEER-Rated Heat Pump - SEER = 13 | Split SEER-Rated Heat Pump - SEER = 14 | HVAC | HeatCool | dxHP_equip | spltSEER | spltSEER14 | 1 | 0 | 1 | 0.85 | 16 | NA | 1 | Split HP | Cap-Tons | HSP | HEALTH/MEDICAL - HOSPITAL | Existing | CZ14 | China Lake Area (CZ14) |  |  |  | 1000 sf | 0.18386 | 0.012492 | 0.20884 | Cap-Tons/1000 sf | 9562.5 | 10642.5 | 9802.5 | 0.032188 | 0.31719 | 0.12529 | 0 | 0 | 0 | 9562.5 | 10642.5 | 9802.5 | 0.032188 | 0.31719 | 0.12529 | 0 | 0 | 0 | 75 | 15 | 15 | 15 | 5 | 0.5 | 1848 | 781 | 1848 | 437.5545 | 437.5545 | 437.5545 | 0 | 0 | 0 | 1 | 1 | 0 | 0 | [7 empty] | Medium (2013) | Medium (2013) | Medium (2013) | None
M-053 | HVAC - SEER Rated Split System HP (SEER 14) | SCE | COM | Electric | COMHVAC - SEER Rated Split System HP (SEER 14) | Split SEER-Rated Heat Pump - Average SEER = 14.17, Average COP = 3.66 | Split SEER-Rated Heat Pump - SEER = 13 | Split SEER-Rated Heat Pump - SEER = 14 | HVAC | HeatCool | dxHP_equip | spltSEER | spltSEER14 | 1 | 0 | 1 | 0.85 | 16 | NA | 1 | Split HP | Cap-Tons | HTL | LODGING - HOTEL | Existing | CZ14 | China Lake Area (CZ14) |  |  |  | 1000 sf | 0.10324 | 0.0070147 | 0.11727 | Cap-Tons/1000 sf | 5487.5 | 6627.5 | 5721.5 | 0.070218 | 0.40822 | 0.18922 | 0 | 0 | 0 | 5487.5 | 6627.5 | 5721.5 | 0.070218 | 0.40822 | 0.18922 | 0 | 0 | 0 | 75 | 15 | 15 | 15 | 5 | 0.5 | 1848 | 781 | 1848 | 437.5545 | 437.5545 | 437.5545 | 0 | 0 | 0 | 1 | 1 | 0 | 0 | [7 empty] | Medium (2013) | Medium (2013) | Medium (2013) | None
M-053 | HVAC - SEER Rated Split System HP (SEER 14) | SCE | COM | Electric | COMHVAC - SEER Rated Split System HP (SEER 14) | Split SEER-Rated Heat Pump - Average SEER = 14.17, Average COP = 3.66 | Split SEER-Rated Heat Pump - SEER = 13 | Split SEER-Rated Heat Pump - SEER = 14 | HVAC | HeatCool | dxHP_equip | spltSEER | spltSEER14 | 1 | 0 | 1 | 0.85 | 16 | NA | 1 | Split HP | Cap-Tons | MTL | LODGING - MOTEL | Existing | CZ14 | China Lake Area (CZ14) |  |  |  | 1000 sf | 0.10324 | 0.0070147 | 0.11727 | Cap-Tons/1000 sf | 5487.5 | 6627.5 | 5721.5 | 0.070218 | 0.40822 | 0.18922 | 0 | 0 | 0 | 5487.5 | 6627.5 | 5721.5 | 0.070218 | 0.40822 | 0.18922 | 0 | 0 | 0 | 75 | 15 | 15 | 15 | 5 | 0.5 | 1848 | 781 | 1848 | 437.5545 | 437.5545 | 437.5545 | 0 | 0 | 0 | 1 | 1 | 0 | 0 | [7 empty] | Medium (2013) | Medium (2013) | Medium (2013) | None
M-053 | HVAC - SEER Rated Split System HP (SEER 14) | SCE | COM | Electric | COMHVAC - SEER Rated Split System HP (SEER 14) | Split SEER-Rated Heat Pump - Average SEER = 14.17, Average COP = 3.66 | Split SEER-Rated Heat Pump - SEER = 13 | Split SEER-Rated Heat Pump - SEER = 14 | HVAC | HeatCool | dxHP_equip | spltSEER | spltSEER14 | 1 | 0 | 1 | 0.85 | 16 | NA | 1 | Split HP | Cap-Tons | NRS | HEALTH/MEDICAL - NURSING HOME | Existing | CZ14 | China Lake Area (CZ14) |  |  |  | 1000 sf | 0.18386 | 0.012492 | 0.20884 | Cap-Tons/1000 sf | 9512.5 | 10642.5 | 9731.5 | 0.034687 | 0.32669 | 0.12719 | 0 | 0 | 0 | 9512.5 | 10642.5 | 9731.5 | 0.034687 | 0.32669 | 0.12719 | 0 | 0 | 0 | 75 | 15 | 15 | 15 | 5 | 0.5 | 1848 | 781 | 1848 | 437.5545 | 437.5545 | 437.5545 | 0 | 0 | 0 | 1 | 1 | 0 | 0 | [7 empty] | Medium (2013) | Medium (2013) | Medium (2013) | None
M-053 | HVAC - SEER Rated Split System HP (SEER 14) | SCE | COM | Electric | COMHVAC - SEER Rated Split System HP (SEER 14) | Split SEER-Rated Heat Pump - Average SEER = 14.17, Average COP = 3.66 | Split SEER-Rated Heat Pump - SEER = 13 | Split SEER-Rated Heat Pump - SEER = 14 | HVAC | HeatCool | dxHP_equip | spltSEER | spltSEER14 | 1 | 0 | 1 | 0.85 | 16 | NA | 1 | Split HP | Cap-Tons | OFL | OFFICE - LARGE | Existing | CZ14 | China Lake Area (CZ14) |  |  |  | 1000 sf | 0.13686 | 0.009299 | 0.15546 | Cap-Tons/1000 sf | 13795.1513 | 14434.1513 | 13934.1513 | 0.014962 | 0.33796 | 0.11996 | 0 | 0 | 0 | 13795.1513 | 14434.1513 | 13934.1513 | 0.014962 | 0.33796 | 0.11996 | 0 | 0 | 0 | 75 | 15 | 15 | 15 | 5 | 0.5 | 1848 | 781 | 1848 | 437.5545 | 437.5545 | 437.5545 | 0 | 0 | 0 | 1 | 1 | 0 | 0 | [7 empty] | Medium (2013) | Medium (2013) | Medium (2013) | None
M-053 | HVAC - SEER Rated Split System HP (SEER 14) | SCE | COM | Electric | COMHVAC - SEER Rated Split System HP (SEER 14) | Split SEER-Rated Heat Pump - Average SEER = 14.17, Average COP = 3.66 | Split SEER-Rated Heat Pump - SEER = 13 | Split SEER-Rated Heat Pump - SEER = 14 | HVAC | HeatCool | dxHP_equip | spltSEER | spltSEER14 | 1 | 0 | 1 | 0.85 | 16 | NA | 1 | Split HP | Cap-Tons | OFS | OFFICE - SMALL | Existing | CZ14 | China Lake Area (CZ14) |  |  |  | 1000 sf | 0.15528 | 0.01055 | 0.17638 | Cap-Tons/1000 sf | 6573.5 | 7177.5 | 6698.5 | 0.030965 | 0.36796 | 0.13996 | 0 | 0 | 0 | 6573.5 | 7177.5 | 6698.5 | 0.030965 | 0.36796 | 0.13996 | 0 | 0 | 0 | 75 | 15 | 15 | 15 | 5 | 0.5 | 1848 | 781 | 1848 | 437.5545 | 437.5545 | 437.5545 | 0 | 0 | 0 | 1 | 1 | 0 | 0 | [7 empty] | Medium (2013) | Medium (2013) | Medium (2013) | None
M-053 | HVAC - SEER Rated Split System HP (SEER 14) | SCE | COM | Electric | COMHVAC - SEER Rated Split System HP (SEER 14) | Split SEER-Rated Heat Pump - Average SEER = 14.17, Average COP = 3.66 | Split SEER-Rated Heat Pump - SEER = 13 | Split SEER-Rated Heat Pump - SEER = 14 | HVAC | HeatCool | dxHP_equip | spltSEER | spltSEER14 | 1 | 0 | 1 | 0.85 | 16 | NA | 1 | Split HP | Cap-Tons | RFF | RESTAURANT - FAST-FOOD | Existing | CZ14 | China Lake Area (CZ14) |  |  |  | 1000 sf | 0.27074 | 0.018395 | 0.30753 | Cap-Tons/1000 sf | 14853 | 15840 | 15009 | 0.021663 | 0.34766 | 0.13366 | 0 | 0 | 0 | 14853 | 15840 | 15009 | 0.021663 | 0.34766 | 0.13366 | 0 | 0 | 0 | 75 | 15 | 15 | 15 | 5 | 0.5 | 1848 | 781 | 1848 | 437.5545 | 437.5545 | 437.5545 | 0 | 0 | 0 | 1 | 1 | 0 | 0 | [7 empty] | Medium (2013) | Medium (2013) | Medium (2013) | None
M-053 | HVAC - SEER Rated Split System HP (SEER 14) | SCE | COM | Electric | COMHVAC - SEER Rated Split System HP (SEER 14) | Split SEER-Rated Heat Pump - Average SEER = 14.17, Average COP = 3.66 | Split SEER-Rated Heat Pump - SEER = 13 | Split SEER-Rated Heat Pump - SEER = 14 | HVAC | HeatCool | dxHP_equip | spltSEER | spltSEER14 | 1 | 0 | 1 | 0.85 | 16 | NA | 1 | Split HP | Cap-Tons | RSD | RESTAURANT - SIT-DOWN | Existing | CZ14 | China Lake Area (CZ14) |  |  |  | 1000 sf | 0.18244 | 0.012395 | 0.20723 | Cap-Tons/1000 sf | 15022 | 15840 | 15159 | 0.01895 | 0.36695 | 0.13195 | 0 | 0 | 0 | 15022 | 15840 | 15159 | 0.01895 | 0.36695 | 0.13195 | 0 | 0 | 0 | 75 | 15 | 15 | 15 | 5 | 0.5 | 1848 | 781 | 1848 | 437.5545 | 437.5545 | 437.5545 | 0 | 0 | 0 | 1 | 1 | 0 | 0 | [7 empty] | Medium (2013) | Medium (2013) | Medium (2013) | None
M-053 | HVAC - SEER Rated Split System HP (SEER 14) | SCE | COM | Electric | COMHVAC - SEER Rated Split System HP (SEER 14) | Split SEER-Rated Heat Pump - Average SEER = 14.17, Average COP = 3.66 | Split SEER-Rated Heat Pump - SEER = 13 | Split SEER-Rated Heat Pump - SEER = 14 | HVAC | HeatCool | dxHP_equip | spltSEER | spltSEER14 | 1 | 0 | 1 | 0.85 | 16 | NA | 1 | Split HP | Cap-Tons | RT3 | RETAIL - MULTISTORY LARGE | Existing | CZ14 | China Lake Area (CZ14) |  |  |  | 1000 sf | 0.083286 | 0.0056587 | 0.094603 | Cap-Tons/1000 sf | 5327.5 | 6077.5 | 5502.5 | 0.048428 | 0.39243 | 0.16243 | 0 | 0 | 0 | 5327.5 | 6077.5 | 5502.5 | 0.048428 | 0.39243 | 0.16243 | 0 | 0 | 0 | 75 | 15 | 15 | 15 | 5 | 0.5 | 1848 | 781 | 1848 | 437.5545 | 437.5545 | 437.5545 | 0 | 0 | 0 | 1 | 1 | 0 | 0 | [7 empty] | Medium (2013) | Medium (2013) | Medium (2013) | None
M-053 | HVAC - SEER Rated Split System HP (SEER 14) | SCE | COM | Electric | COMHVAC - SEER Rated Split System HP (SEER 14) | Split SEER-Rated Heat Pump - Average SEER = 14.17, Average COP = 3.66 | Split SEER-Rated Heat Pump - SEER = 13 | Split SEER-Rated Heat Pump - SEER = 14 | HVAC | HeatCool | dxHP_equip | spltSEER | spltSEER14 | 1 | 0 | 1 | 0.85 | 16 | NA | 1 | Split HP | Cap-Tons | RTL | RETAIL - SINGLE-STORY LARGE | Existing | CZ14 | China Lake Area (CZ14) |  |  |  | 1000 sf | 0.096963 | 0.006588 | 0.11014 | Cap-Tons/1000 sf | 5260.5 | 6077.5 | 5428.5 | 0.053271 | 0.39627 | 0.16827 | 0 | 0 | 0 | 5260.5 | 6077.5 | 5428.5 | 0.053271 | 0.39627 | 0.16827 | 0 | 0 | 0 | 75 | 15 | 15 | 15 | 5 | 0.5 | 1848 | 781 | 1848 | 437.5545 | 437.5545 | 437.5545 | 0 | 0 | 0 | 1 | 1 | 0 | 0 | [7 empty] | Medium (2013) | Medium (2013) | Medium (2013) | None
M-053 | HVAC - SEER Rated Split System HP (SEER 14) | SCE | COM | Electric | COMHVAC - SEER Rated Split System HP (SEER 14) | Split SEER-Rated Heat Pump - Average SEER = 14.17, Average COP = 3.66 | Split SEER-Rated Heat Pump - SEER = 13 | Split SEER-Rated Heat Pump - SEER = 14 | HVAC | HeatCool | dxHP_equip | spltSEER | spltSEER14 | 1 | 0 | 1 | 0.85 | 16 | NA | 1 | Split HP | Cap-Tons | RTS | RETAIL - SMALL | Existing | CZ14 | China Lake Area (CZ14) |  |  |  | 1000 sf | 0.10735 | 0.0072936 | 0.12193 | Cap-Tons/1000 sf | 5316.5 | 6077.5 | 5489.5 | 0.050528 | 0.40353 | 0.16753 | 0 | 0 | 0 | 5316.5 | 6077.5 | 5489.5 | 0.050528 | 0.40353 | 0.16753 | 0 | 0 | 0 | 75 | 15 | 15 | 15 | 5 | 0.5 | 1848 | 781 | 1848 | 437.5545 | 437.5545 | 437.5545 | 0 | 0 | 0 | 1 | 1 | 0 | 0 | [7 empty] | Medium (2013) | Medium (2013) | Medium (2013) | None
M-053 | HVAC - SEER Rated Split System HP (SEER 14) | SCE | COM | Electric | COMHVAC - SEER Rated Split System HP (SEER 14) | Split SEER-Rated Heat Pump - Average SEER = 14.17, Average COP = 3.66 | Split SEER-Rated Heat Pump - SEER = 13 | Split SEER-Rated Heat Pump - SEER = 14 | HVAC | HeatCool | dxHP_equip | spltSEER | spltSEER14 | 1 | 0 | 1 | 0.85 | 16 | NA | 1 | Split HP | Cap-Tons | SCN | STORAGE - CONDITIONED | Existing | CZ14 | China Lake Area (CZ14) |  |  |  | 1000 sf | 0.058722 | 0.0039897 | 0.066701 | Cap-Tons/1000 sf | 579.6 | 966 | 681.6 | 0.182 | 0.455 | 0.287 | 0 | 0 | 0 | 579.6 | 966 | 681.6 | 0.182 | 0.455 | 0.287 | 0 | 0 | 0 | 75 | 15 | 15 | 15 | 5 | 0.5 | 1848 | 781 | 1848 | 437.5545 | 437.5545 | 437.5545 | 0 | 0 | 0 | 1 | 1 | 0 | 0 | [7 empty] | Medium (2013) | Medium (2013) | Medium (2013) | None
M-053 | HVAC - SEER Rated Split System HP (SEER 14) | SCE | COM | Electric | COMHVAC - SEER Rated Split System HP (SEER 14) | Split SEER-Rated Heat Pump - Average SEER = 14.17, Average COP = 3.66 | Split SEER-Rated Heat Pump - SEER = 13 | Split SEER-Rated Heat Pump - SEER = 14 | HVAC | HeatCool | dxHP_equip | spltSEER | spltSEER14 | 1 | 0 | 1 | 0.85 | 16 | NA | 1 | Split HP | Cap-Tons | ASM | ASSEMBLY | New | CZ14 | China Lake Area (CZ14) |  |  |  | 1000 sf | 0.22241 | 0.015111 | 0.25263 | Cap-Tons/1000 sf | 2837 | 3025 | 3025 | 0.0078858 | 0.12689 | 0.12689 | 0 | 0 | 0 | 2837 | 3025 | 3025 | 0.0078858 | 0.12689 | 0.12689 | 0 | 0 | 0 | 75 | 15 | 15 | 15 | 5 | 0.5 | 1848 | 781 | 1848 | 437.5545 | 437.5545 | 437.5545 | 0 | 0 | 0 | 1 | 1 | 0 | 0 | [7 empty] | Medium (2013) | Medium (2013) | Medium (2013) | None
M-053 | HVAC - SEER Rated Split System HP (SEER 14) | SCE | COM | Electric | COMHVAC - SEER Rated Split System HP (SEER 14) | Split SEER-Rated Heat Pump - Average SEER = 14.17, Average COP = 3.66 | Split SEER-Rated Heat Pump - SEER = 13 | Split SEER-Rated Heat Pump - SEER = 14 | HVAC | HeatCool | dxHP_equip | spltSEER | spltSEER14 | 1 | 0 | 1 | 0.85 | 16 | NA | 1 | Split HP | Cap-Tons | ECC | EDUCATION - COMMUNITY COLLEGE | New | CZ14 | China Lake Area (CZ14) |  |  |  | 1000 sf | 0.12957 | 0.0088032 | 0.14717 | Cap-Tons/1000 sf | 5086.5 | 5252.5 | 5252.5 | 0.0040468 | 0.12805 | 0.12805 | 0 | 0 | 0 | 5086.5 | 5252.5 | 5252.5 | 0.0040468 | 0.12805 | 0.12805 | 0 | 0 | 0 | 75 | 15 | 15 | 15 | 5 | 0.5 | 1848 | 781 | 1848 | 437.5545 | 437.5545 | 437.5545 | 0 | 0 | 0 | 1 | 1 | 0 | 0 | [7 empty] | Medium (2013) | Medium (2013) | Medium (2013) | None
M-053 | HVAC - SEER Rated Split System HP (SEER 14) | SCE | COM | Electric | COMHVAC - SEER Rated Split System HP (SEER 14) | Split SEER-Rated Heat Pump - Average SEER = 14.17, Average COP = 3.66 | Split SEER-Rated Heat Pump - SEER = 13 | Split SEER-Rated Heat Pump - SEER = 14 | HVAC | HeatCool | dxHP_equip | spltSEER | spltSEER14 | 1 | 0 | 1 | 0.85 | 16 | NA | 1 | Split HP | Cap-Tons | EPR | EDUCATION - PRIMARY SCHOOL | New | CZ14 | China Lake Area (CZ14) |  |  |  | 1000 sf | 0.14709 | 0.0099939 | 0.16708 | Cap-Tons/1000 sf | 3125.3 | 3217.5 | 3217.5 | 0.0014161 | 0.049416 | 0.049416 | 0 | 0 | 0 | 3125.3 | 3217.5 | 3217.5 | 0.0014161 | 0.049416 | 0.049416 | 0 | 0 | 0 | 75 | 15 | 15 | 15 | 5 | 0.5 | 1848 | 781 | 1848 | 437.5545 | 437.5545 | 437.5545 | 0 | 0 | 0 | 1 | 1 | 0 | 0 | [7 empty] | Medium (2013) | Medium (2013) | Medium (2013) | None
M-053 | HVAC - SEER Rated Split System HP (SEER 14) | SCE | COM | Electric | COMHVAC - SEER Rated Split System HP (SEER 14) | Split SEER-Rated Heat Pump - Average SEER = 14.17, Average COP = 3.66 | Split SEER-Rated Heat Pump - SEER = 13 | Split SEER-Rated Heat Pump - SEER = 14 | HVAC | HeatCool | dxHP_equip | spltSEER | spltSEER14 | 1 | 0 | 1 | 0.85 | 16 | NA | 1 | Split HP | Cap-Tons | ERC | EDUCATION - RELOCATABLE CLASSROOM | New | CZ14 | China Lake Area (CZ14) |  |  |  | 1000 sf | 0.17624 | 0.011975 | 0.20019 | Cap-Tons/1000 sf | 5096.5 | 5252.5 | 5252.5 | 0.0022039 | 0.074204 | 0.074204 | 0 | 0 | 0 | 5096.5 | 5252.5 | 5252.5 | 0.0022039 | 0.074204 | 0.074204 | 0 | 0 | 0 | 75 | 15 | 15 | 15 | 5 | 0.5 | 1848 | 781 | 1848 | 437.5545 | 437.5545 | 437.5545 | 0 | 0 | 0 | 1 | 1 | 0 | 0 | [7 empty] | Medium (2013) | Medium (2013) | Medium (2013) | None
M-053 | HVAC - SEER Rated Split System HP (SEER 14) | SCE | COM | Electric | COMHVAC - SEER Rated Split System HP (SEER 14) | Split SEER-Rated Heat Pump - Average SEER = 14.17, Average COP = 3.66 | Split SEER-Rated Heat Pump - SEER = 13 | Split SEER-Rated Heat Pump - SEER = 14 | HVAC | HeatCool | dxHP_equip | spltSEER | spltSEER14 | 1 | 0 | 1 | 0.85 | 16 | NA | 1 | Split HP | Cap-Tons | ESE | EDUCATION - SECONDARY SCHOOL | New | CZ14 | China Lake Area (CZ14) |  |  |  | 1000 sf | 0.14499 | 0.0098513 | 0.16469 | Cap-Tons/1000 sf | 3114.5 | 3217.5 | 3217.5 | 0.0014816 | 0.046282 | 0.046282 | 0 | 0 | 0 | 3114.5 | 3217.5 | 3217.5 | 0.0014816 | 0.046282 | 0.046282 | 0 | 0 | 0 | 75 | 15 | 15 | 15 | 5 | 0.5 | 1848 | 781 | 1848 | 437.5545 | 437.5545 | 437.5545 | 0 | 0 | 0 | 1 | 1 | 0 | 0 | [7 empty] | Medium (2013) | Medium (2013) | Medium (2013) | None
M-053 | HVAC - SEER Rated Split System HP (SEER 14) | SCE | COM | Electric | COMHVAC - SEER Rated Split System HP (SEER 14) | Split SEER-Rated Heat Pump - Average SEER = 14.17, Average COP = 3.66 | Split SEER-Rated Heat Pump - SEER = 13 | Split SEER-Rated Heat Pump - SEER = 14 | HVAC | HeatCool | dxHP_equip | spltSEER | spltSEER14 | 1 | 0 | 1 | 0.85 | 16 | NA | 1 | Split HP | Cap-Tons | EUN | EDUCATION - UNIVERSITY | New | CZ14 | China Lake Area (CZ14) |  |  |  | 1000 sf | 0.12971 | 0.0088131 | 0.14734 | Cap-Tons/1000 sf | 5071.5 | 5252.5 | 5252.5 | 0.0041757 | 0.12118 | 0.12118 | 0 | 0 | 0 | 5071.5 | 5252.5 | 5252.5 | 0.0041757 | 0.12118 | 0.12118 | 0 | 0 | 0 | 75 | 15 | 15 | 15 | 5 | 0.5 | 1848 | 781 | 1848 | 437.5545 | 437.5545 | 437.5545 | 0 | 0 | 0 | 1 | 1 | 0 | 0 | [7 empty] | Medium (2013) | Medium (2013) | Medium (2013) | None
M-053 | HVAC - SEER Rated Split System HP (SEER 14) | SCE | COM | Electric | COMHVAC - SEER Rated Split System HP (SEER 14) | Split SEER-Rated Heat Pump - Average SEER = 14.17, Average COP = 3.66 | Split SEER-Rated Heat Pump - SEER = 13 | Split SEER-Rated Heat Pump - SEER = 14 | HVAC | HeatCool | dxHP_equip | spltSEER | spltSEER14 | 1 | 0 | 1 | 0.85 | 16 | NA | 1 | Split HP | Cap-Tons | HSP | HEALTH/MEDICAL - HOSPITAL | New | CZ14 | China Lake Area (CZ14) |  |  |  | 1000 sf | 0.18386 | 0.012492 | 0.20884 | Cap-Tons/1000 sf | 10357.5 | 10642.5 | 10642.5 | 0.002581 | 0.096381 | 0.096381 | 0 | 0 | 0 | 10357.5 | 10642.5 | 10642.5 | 0.002581 | 0.096381 | 0.096381 | 0 | 0 | 0 | 75 | 15 | 15 | 15 | 5 | 0.5 | 1848 | 781 | 1848 | 437.5545 | 437.5545 | 437.5545 | 0 | 0 | 0 | 1 | 1 | 0 | 0 | [7 empty] | Medium (2013) | Medium (2013) | Medium (2013) | None
M-053 | HVAC - SEER Rated Split System HP (SEER 14) | SCE | COM | Electric | COMHVAC - SEER Rated Split System HP (SEER 14) | Split SEER-Rated Heat Pump - Average SEER = 14.17, Average COP = 3.66 | Split SEER-Rated Heat Pump - SEER = 13 | Split SEER-Rated Heat Pump - SEER = 14 | HVAC | HeatCool | dxHP_equip | spltSEER | spltSEER14 | 1 | 0 | 1 | 0.85 | 16 | NA | 1 | Split HP | Cap-Tons | HTL | LODGING - HOTEL | New | CZ14 | China Lake Area (CZ14) |  |  |  | 1000 sf | 0.10324 | 0.0070147 | 0.11727 | Cap-Tons/1000 sf | 6342.5 | 6627.5 | 6627.5 | 0.0057517 | 0.13375 | 0.13375 | 0 | 0 | 0 | 6342.5 | 6627.5 | 6627.5 | 0.0057517 | 0.13375 | 0.13375 | 0 | 0 | 0 | 75 | 15 | 15 | 15 | 5 | 0.5 | 1848 | 781 | 1848 | 437.5545 | 437.5545 | 437.5545 | 0 | 0 | 0 | 1 | 1 | 0 | 0 | [7 empty] | Medium (2013) | Medium (2013) | Medium (2013) | None
M-053 | HVAC - SEER Rated Split System HP (SEER 14) | SCE | COM | Electric | COMHVAC - SEER Rated Split System HP (SEER 14) | Split SEER-Rated Heat Pump - Average SEER = 14.17, Average COP = 3.66 | Split SEER-Rated Heat Pump - SEER = 13 | Split SEER-Rated Heat Pump - SEER = 14 | HVAC | HeatCool | dxHP_equip | spltSEER | spltSEER14 | 1 | 0 | 1 | 0.85 | 16 | NA | 1 | Split HP | Cap-Tons | MTL | LODGING - MOTEL | New | CZ14 | China Lake Area (CZ14) |  |  |  | 1000 sf | 0.10324 | 0.0070147 | 0.11727 | Cap-Tons/1000 sf | 6342.5 | 6627.5 | 6627.5 | 0.0057517 | 0.13375 | 0.13375 | 0 | 0 | 0 | 6342.5 | 6627.5 | 6627.5 | 0.0057517 | 0.13375 | 0.13375 | 0 | 0 | 0 | 75 | 15 | 15 | 15 | 5 | 0.5 | 1848 | 781 | 1848 | 437.5545 | 437.5545 | 437.5545 | 0 | 0 | 0 | 1 | 1 | 0 | 0 | [7 empty] | Medium (2013) | Medium (2013) | Medium (2013) | None
M-053 | HVAC - SEER Rated Split System HP (SEER 14) | SCE | COM | Electric | COMHVAC - SEER Rated Split System HP (SEER 14) | Split SEER-Rated Heat Pump - Average SEER = 14.17, Average COP = 3.66 | Split SEER-Rated Heat Pump - SEER = 13 | Split SEER-Rated Heat Pump - SEER = 14 | HVAC | HeatCool | dxHP_equip | spltSEER | spltSEER14 | 1 | 0 | 1 | 0.85 | 16 | NA | 1 | Split HP | Cap-Tons | RFF | RESTAURANT - FAST-FOOD | New | CZ15 | Blythe Area (CZ15) |  |  |  | 1000 sf | 0.27074 | 0.018395 | 0.30753 | Cap-Tons/1000 sf | 15448 | 15840 | 15840 | 0.0035272 | 0.14253 | 0.14253 | 0 | 0 | 0 | 15448 | 15840 | 15840 | 0.0035272 | 0.14253 | 0.14253 | 0 | 0 | 0 | 75 | 15 | 15 | 15 | 5 | 0.5 | 1848 | 781 | 1848 | 437.5545 | 437.5545 | 437.5545 | 0 | 0 | 0 | 1 | 1 | 0 | 0 | [7 empty] | Medium (2013) | Medium (2013) | Medium (2013) | None
M-053 | HVAC - SEER Rated Split System HP (SEER 14) | SCE | COM | Electric | COMHVAC - SEER Rated Split System HP (SEER 14) | Split SEER-Rated Heat Pump - Average SEER = 14.17, Average COP = 3.66 | Split SEER-Rated Heat Pump - SEER = 13 | Split SEER-Rated Heat Pump - SEER = 14 | HVAC | HeatCool | dxHP_equip | spltSEER | spltSEER14 | 1 | 0 | 1 | 0.85 | 16 | NA | 1 | Split HP | Cap-Tons | RSD | RESTAURANT - SIT-DOWN | New | CZ15 | Blythe Area (CZ15) |  |  |  | 1000 sf | 0.18244 | 0.012395 | 0.20723 | Cap-Tons/1000 sf | 15556 | 15840 | 15840 | 0.0020813 | 0.11608 | 0.11608 | 0 | 0 | 0 | 15556 | 15840 | 15840 | 0.0020813 | 0.11608 | 0.11608 | 0 | 0 | 0 | 75 | 15 | 15 | 15 | 5 | 0.5 | 1848 | 781 | 1848 | 437.5545 | 437.5545 | 437.5545 | 0 | 0 | 0 | 1 | 1 | 0 | 0 | [7 empty] | Medium (2013) | Medium (2013) | Medium (2013) | None
M-053 | HVAC - SEER Rated Split System HP (SEER 14) | SCE | COM | Electric | COMHVAC - SEER Rated Split System HP (SEER 14) | Split SEER-Rated Heat Pump - Average SEER = 14.17, Average COP = 3.66 | Split SEER-Rated Heat Pump - SEER = 13 | Split SEER-Rated Heat Pump - SEER = 14 | HVAC | HeatCool | dxHP_equip | spltSEER | spltSEER14 | 1 | 0 | 1 | 0.85 | 16 | NA | 1 | Split HP | Cap-Tons | RT3 | RETAIL - MULTISTORY LARGE | New | CZ15 | Blythe Area (CZ15) |  |  |  | 1000 sf | 0.083286 | 0.0056587 | 0.094603 | Cap-Tons/1000 sf | 5750.5 | 6077.5 | 6077.5 | 0.0087572 | 0.16276 | 0.16276 | 0 | 0 | 0 | 5750.5 | 6077.5 | 6077.5 | 0.0087572 | 0.16276 | 0.16276 | 0 | 0 | 0 | 75 | 15 | 15 | 15 | 5 | 0.5 | 1848 | 781 | 1848 | 437.5545 | 437.5545 | 437.5545 | 0 | 0 | 0 | 1 | 1 | 0 | 0 | [7 empty] | Medium (2013) | Medium (2013) | Medium (2013) | None
M-053 | HVAC - SEER Rated Split System HP (SEER 14) | SCE | COM | Electric | COMHVAC - SEER Rated Split System HP (SEER 14) | Split SEER-Rated Heat Pump - Average SEER = 14.17, Average COP = 3.66 | Split SEER-Rated Heat Pump - SEER = 13 | Split SEER-Rated Heat Pump - SEER = 14 | HVAC | HeatCool | dxHP_equip | spltSEER | spltSEER14 | 1 | 0 | 1 | 0.85 | 16 | NA | 1 | Split HP | Cap-Tons | RTL | RETAIL - SINGLE-STORY LARGE | New | CZ15 | Blythe Area (CZ15) |  |  |  | 1000 sf | 0.096963 | 0.006588 | 0.11014 | Cap-Tons/1000 sf | 5762.5 | 6077.5 | 6077.5 | 0.0075983 | 0.1466 | 0.1466 | 0 | 0 | 0 | 5762.5 | 6077.5 | 6077.5 | 0.0075983 | 0.1466 | 0.1466 | 0 | 0 | 0 | 75 | 15 | 15 | 15 | 5 | 0.5 | 1848 | 781 | 1848 | 437.5545 | 437.5545 | 437.5545 | 0 | 0 | 0 | 1 | 1 | 0 | 0 | [7 empty] | Medium (2013) | Medium (2013) | Medium (2013) | None
M-053 | HVAC - SEER Rated Split System HP (SEER 14) | SCE | COM | Electric | COMHVAC - SEER Rated Split System HP (SEER 14) | Split SEER-Rated Heat Pump - Average SEER = 14.17, Average COP = 3.66 | Split SEER-Rated Heat Pump - SEER = 13 | Split SEER-Rated Heat Pump - SEER = 14 | HVAC | HeatCool | dxHP_equip | spltSEER | spltSEER14 | 1 | 0 | 1 | 0.85 | 16 | NA | 1 | Split HP | Cap-Tons | RTS | RETAIL - SMALL | New | CZ15 | Blythe Area (CZ15) |  |  |  | 1000 sf | 0.10735 | 0.0072936 | 0.12193 | Cap-Tons/1000 sf | 5775.5 | 6077.5 | 6077.5 | 0.0083664 | 0.16837 | 0.16837 | 0 | 0 | 0 | 5775.5 | 6077.5 | 6077.5 | 0.0083664 | 0.16837 | 0.16837 | 0 | 0 | 0 | 75 | 15 | 15 | 15 | 5 | 0.5 | 1848 | 781 | 1848 | 437.5545 | 437.5545 | 437.5545 | 0 | 0 | 0 | 1 | 1 | 0 | 0 | [7 empty] | Medium (2013) | Medium (2013) | Medium (2013) | None
M-053 | HVAC - SEER Rated Split System HP (SEER 14) | SCE | COM | Electric | COMHVAC - SEER Rated Split System HP (SEER 14) | Split SEER-Rated Heat Pump - Average SEER = 14.17, Average COP = 3.66 | Split SEER-Rated Heat Pump - SEER = 13 | Split SEER-Rated Heat Pump - SEER = 14 | HVAC | HeatCool | dxHP_equip | spltSEER | spltSEER14 | 1 | 0 | 1 | 0.85 | 16 | NA | 1 | Split HP | Cap-Tons | SCN | STORAGE - CONDITIONED | New | CZ15 | Blythe Area (CZ15) |  |  |  | 1000 sf | 0.058722 | 0.0039897 | 0.066701 | Cap-Tons/1000 sf | 746 | 966 | 966 | 0.037158 | 0.16316 | 0.16316 | 0 | 0 | 0 | 746 | 966 | 966 | 0.037158 | 0.16316 | 0.16316 | 0 | 0 | 0 | 75 | 15 | 15 | 15 | 5 | 0.5 | 1848 | 781 | 1848 | 437.5545 | 437.5545 | 437.5545 | 0 | 0 | 0 | 1 | 1 | 0 | 0 | [7 empty] | Medium (2013) | Medium (2013) | Medium (2013) | None
M-053 | HVAC - SEER Rated Split System HP (SEER 14) | SCE | COM | Electric | COMHVAC - SEER Rated Split System HP (SEER 14) | Split SEER-Rated Heat Pump - Average SEER = 14.17, Average COP = 3.66 | Split SEER-Rated Heat Pump - SEER = 13 | Split SEER-Rated Heat Pump - SEER = 14 | HVAC | HeatCool | dxHP_equip | spltSEER | spltSEER14 | 1 | 0 | 1 | 0.85 | 16 | NA | 1 | Split HP | Cap-Tons | ASM | ASSEMBLY | Existing | CZ16 | Mount Shasta Area (CZ16) |  |  |  | 1000 sf | 0.22241 | 0.015111 | 0.25263 | Cap-Tons/1000 sf | 2315 | 3025 | 2315 | 0.099369 | 0.42337 | 0.18687 | 0 | 0 | 0 | 2315 | 3025 | 2315 | 0.099369 | 0.42337 | 0.18687 | 0 | 0 | 0 | 75 | 15 | 15 | 15 | 5 | 0.5 | 1848 | 781 | 1848 | 437.5545 | 437.5545 | 437.5545 | 0 | 0 | 0 | 1 | 1 | 0 | 0 | [7 empty] | Medium (2013) | Medium (2013) | Medium (2013) | None
M-053 | HVAC - SEER Rated Split System HP (SEER 14) | SCE | COM | Electric | COMHVAC - SEER Rated Split System HP (SEER 14) | Split SEER-Rated Heat Pump - Average SEER = 14.17, Average COP = 3.66 | Split SEER-Rated Heat Pump - SEER = 13 | Split SEER-Rated Heat Pump - SEER = 14 | HVAC | HeatCool | dxHP_equip | spltSEER | spltSEER14 | 1 | 0 | 1 | 0.85 | 16 | NA | 1 | Split HP | Cap-Tons | ECC | EDUCATION - COMMUNITY COLLEGE | Existing | CZ16 | Mount Shasta Area (CZ16) |  |  |  | 1000 sf | 0.12957 | 0.0088032 | 0.14717 | Cap-Tons/1000 sf | 4577.5 | 5252.5 | 4605.9 | 0.044533 | 0.34653 | 0.13693 | 0 | 0 | 0 | 4577.5 | 5252.5 | 4605.9 | 0.044533 | 0.34653 | 0.13693 | 0 | 0 | 0 | 75 | 15 | 15 | 15 | 5 | 0.5 | 1848 | 781 | 1848 | 437.5545 | 437.5545 | 437.5545 | 0 | 0 | 0 | 1 | 1 | 0 | 0 | [7 empty] | Medium (2013) | Medium (2013) | Medium (2013) | None
M-053 | HVAC - SEER Rated Split System HP (SEER 14) | SCE | COM | Electric | COMHVAC - SEER Rated Split System HP (SEER 14) | Split SEER-Rated Heat Pump - Average SEER = 14.17, Average COP = 3.66 | Split SEER-Rated Heat Pump - SEER = 13 | Split SEER-Rated Heat Pump - SEER = 14 | HVAC | HeatCool | dxHP_equip | spltSEER | spltSEER14 | 1 | 0 | 1 | 0.85 | 16 | NA | 1 | Split HP | Cap-Tons | EPR | EDUCATION - PRIMARY SCHOOL | Existing | CZ16 | Mount Shasta Area (CZ16) |  |  |  | 1000 sf | 0.14709 | 0.0099939 | 0.16708 | Cap-Tons/1000 sf | 2673.5 | 3217.5 | 2673.5 | 0.016909 | 0.10001 | 0.040209 | 0 | 0 | 0 | 2673.5 | 3217.5 | 2673.5 | 0.016909 | 0.10001 | 0.040209 | 0 | 0 | 0 | 75 | 15 | 15 | 15 | 5 | 0.5 | 1848 | 781 | 1848 | 437.5545 | 437.5545 | 437.5545 | 0 | 0 | 0 | 1 | 1 | 0 | 0 | [7 empty] | Medium (2013) | Medium (2013) | Medium (2013) | None
M-053 | HVAC - SEER Rated Split System HP (SEER 14) | SCE | COM | Electric | COMHVAC - SEER Rated Split System HP (SEER 14) | Split SEER-Rated Heat Pump - Average SEER = 14.17, Average COP = 3.66 | Split SEER-Rated Heat Pump - SEER = 13 | Split SEER-Rated Heat Pump - SEER = 14 | HVAC | HeatCool | dxHP_equip | spltSEER | spltSEER14 | 1 | 0 | 1 | 0.85 | 16 | NA | 1 | Split HP | Cap-Tons | ERC | EDUCATION - RELOCATABLE CLASSROOM | Existing | CZ16 | Mount Shasta Area (CZ16) |  |  |  | 1000 sf | 0.17624 | 0.011975 | 0.20019 | Cap-Tons/1000 sf | 4232.5 | 5252.5 | 4255.8 | 0.05109 | 0.26309 | 0.10939 | 0 | 0 | 0 | 4232.5 | 5252.5 | 4255.8 | 0.05109 | 0.26309 | 0.10939 | 0 | 0 | 0 | 75 | 15 | 15 | 15 | 5 | 0.5 | 1848 | 781 | 1848 | 437.5545 | 437.5545 | 437.5545 | 0 | 0 | 0 | 1 | 1 | 0 | 0 | [7 empty] | Medium (2013) | Medium (2013) | Medium (2013) | None
M-053 | HVAC - SEER Rated Split System HP (SEER 14) | SCE | COM | Electric | COMHVAC - SEER Rated Split System HP (SEER 14) | Split SEER-Rated Heat Pump - Average SEER = 14.17, Average COP = 3.66 | Split SEER-Rated Heat Pump - SEER = 13 | Split SEER-Rated Heat Pump - SEER = 14 | HVAC | HeatCool | dxHP_equip | spltSEER | spltSEER14 | 1 | 0 | 1 | 0.85 | 16 | NA | 1 | Split HP | Cap-Tons | ESE | EDUCATION - SECONDARY SCHOOL | Existing | CZ16 | Mount Shasta Area (CZ16) |  |  |  | 1000 sf | 0.14499 | 0.0098513 | 0.16469 | Cap-Tons/1000 sf | 2604.5 | 3217.5 | 2604.5 | 0.017817 | 0.093517 | 0.039417 | 0 | 0 | 0 | 2604.5 | 3217.5 | 2604.5 | 0.017817 | 0.093517 | 0.039417 | 0 | 0 | 0 | 75 | 15 | 15 | 15 | 5 | 0.5 | 1848 | 781 | 1848 | 437.5545 | 437.5545 | 437.5545 | 0 | 0 | 0 | 1 | 1 | 0 | 0 | [7 empty] | Medium (2013) | Medium (2013) | Medium (2013) | None
M-053 | HVAC - SEER Rated Split System HP (SEER 14) | SCE | COM | Electric | COMHVAC - SEER Rated Split System HP (SEER 14) | Split SEER-Rated Heat Pump - Average SEER = 14.17, Average COP = 3.66 | Split SEER-Rated Heat Pump - SEER = 13 | Split SEER-Rated Heat Pump - SEER = 14 | HVAC | HeatCool | dxHP_equip | spltSEER | spltSEER14 | 1 | 0 | 1 | 0.85 | 16 | NA | 1 | Split HP | Cap-Tons | EUN | EDUCATION - UNIVERSITY | Existing | CZ16 | Mount Shasta Area (CZ16) |  |  |  | 1000 sf | 0.12971 | 0.0088131 | 0.14734 | Cap-Tons/1000 sf | 4558.5 | 5252.5 | 4643.8 | 0.046586 | 0.35259 | 0.13949 | 0 | 0 | 0 | 4558.5 | 5252.5 | 4643.8 | 0.046586 | 0.35259 | 0.13949 | 0 | 0 | 0 | 75 | 15 | 15 | 15 | 5 | 0.5 | 1848 | 781 | 1848 | 437.5545 | 437.5545 | 437.5545 | 0 | 0 | 0 | 1 | 1 | 0 | 0 | [7 empty] | Medium (2013) | Medium (2013) | Medium (2013) | None
M-053 | HVAC - SEER Rated Split System HP (SEER 14) | SCE | COM | Electric | COMHVAC - SEER Rated Split System HP (SEER 14) | Split SEER-Rated Heat Pump - Average SEER = 14.17, Average COP = 3.66 | Split SEER-Rated Heat Pump - SEER = 13 | Split SEER-Rated Heat Pump - SEER = 14 | HVAC | HeatCool | dxHP_equip | spltSEER | spltSEER14 | 1 | 0 | 1 | 0.85 | 16 | NA | 1 | Split HP | Cap-Tons | HSP | HEALTH/MEDICAL - HOSPITAL | Existing | CZ16 | Mount Shasta Area (CZ16) |  |  |  | 1000 sf | 0.18386 | 0.012492 | 0.20884 | Cap-Tons/1000 sf | 9632.5 | 10642.5 | 9798.5 | 0.027052 | 0.28505 | 0.10665 | 0 | 0 | 0 | 9632.5 | 10642.5 | 9798.5 | 0.027052 | 0.28505 | 0.10665 | 0 | 0 | 0 | 75 | 15 | 15 | 15 | 5 | 0.5 | 1848 | 781 | 1848 | 437.5545 | 437.5545 | 437.5545 | 0 | 0 | 0 | 1 | 1 | 0 | 0 | [7 empty] | Medium (2013) | Medium (2013) | Medium (2013) | None
M-053 | HVAC - SEER Rated Split System HP (SEER 14) | SCE | COM | Electric | COMHVAC - SEER Rated Split System HP (SEER 14) | Split SEER-Rated Heat Pump - Average SEER = 14.17, Average COP = 3.66 | Split SEER-Rated Heat Pump - SEER = 13 | Split SEER-Rated Heat Pump - SEER = 14 | HVAC | HeatCool | dxHP_equip | spltSEER | spltSEER14 | 1 | 0 | 1 | 0.85 | 16 | NA | 1 | Split HP | Cap-Tons | HTL | LODGING - HOTEL | Existing | CZ16 | Mount Shasta Area (CZ16) |  |  |  | 1000 sf | 0.10324 | 0.0070147 | 0.11727 | Cap-Tons/1000 sf | 5567.5 | 6627.5 | 5646.8 | 0.061115 | 0.38212 | 0.15932 | 0 | 0 | 0 | 5567.5 | 6627.5 | 5646.8 | 0.061115 | 0.38212 | 0.15932 | 0 | 0 | 0 | 75 | 15 | 15 | 15 | 5 | 0.5 | 1848 | 781 | 1848 | 437.5545 | 437.5545 | 437.5545 | 0 | 0 | 0 | 1 | 1 | 0 | 0 | [7 empty] | Medium (2013) | Medium (2013) | Medium (2013) | None
M-053 | HVAC - SEER Rated Split System HP (SEER 14) | SCE | COM | Electric | COMHVAC - SEER Rated Split System HP (SEER 14) | Split SEER-Rated Heat Pump - Average SEER = 14.17, Average COP = 3.66 | Split SEER-Rated Heat Pump - SEER = 13 | Split SEER-Rated Heat Pump - SEER = 14 | HVAC | HeatCool | dxHP_equip | spltSEER | spltSEER14 | 1 | 0 | 1 | 0.85 | 16 | NA | 1 | Split HP | Cap-Tons | MTL | LODGING - MOTEL | Existing | CZ16 | Mount Shasta Area (CZ16) |  |  |  | 1000 sf | 0.10324 | 0.0070147 | 0.11727 | Cap-Tons/1000 sf | 5567.5 | 6627.5 | 5646.8 | 0.061115 | 0.38212 | 0.15932 | 0 | 0 | 0 | 5567.5 | 6627.5 | 5646.8 | 0.061115 | 0.38212 | 0.15932 | 0 | 0 | 0 | 75 | 15 | 15 | 15 | 5 | 0.5 | 1848 | 781 | 1848 | 437.5545 | 437.5545 | 437.5545 | 0 | 0 | 0 | 1 | 1 | 0 | 0 | [7 empty] | Medium (2013) | Medium (2013) | Medium (2013) | None
M-053 | HVAC - SEER Rated Split System HP (SEER 14) | SCE | COM | Electric | COMHVAC - SEER Rated Split System HP (SEER 14) | Split SEER-Rated Heat Pump - Average SEER = 14.17, Average COP = 3.66 | Split SEER-Rated Heat Pump - SEER = 13 | Split SEER-Rated Heat Pump - SEER = 14 | HVAC | HeatCool | dxHP_equip | spltSEER | spltSEER14 | 1 | 0 | 1 | 0.85 | 16 | NA | 1 | Split HP | Cap-Tons | HSP | HEALTH/MEDICAL - HOSPITAL | New | CZ15 | Blythe Area (CZ15) |  |  |  | 1000 sf | 0.18386 | 0.012492 | 0.20884 | Cap-Tons/1000 sf | 10266.5 | 10642.5 | 10642.5 | 0.0046146 | 0.13061 | 0.13061 | 0 | 0 | 0 | 10266.5 | 10642.5 | 10642.5 | 0.0046146 | 0.13061 | 0.13061 | 0 | 0 | 0 | 75 | 15 | 15 | 15 | 5 | 0.5 | 1848 | 781 | 1848 | 437.5545 | 437.5545 | 437.5545 | 0 | 0 | 0 | 1 | 1 | 0 | 0 | [7 empty] | Medium (2013) | Medium (2013) | Medium (2013) | None
M-053 | HVAC - SEER Rated Split System HP (SEER 14) | SCE | COM | Electric | COMHVAC - SEER Rated Split System HP (SEER 14) | Split SEER-Rated Heat Pump - Average SEER = 14.17, Average COP = 3.66 | Split SEER-Rated Heat Pump - SEER = 13 | Split SEER-Rated Heat Pump - SEER = 14 | HVAC | HeatCool | dxHP_equip | spltSEER | spltSEER14 | 1 | 0 | 1 | 0.85 | 16 | NA | 1 | Split HP | Cap-Tons | HTL | LODGING - HOTEL | New | CZ15 | Blythe Area (CZ15) |  |  |  | 1000 sf | 0.10324 | 0.0070147 | 0.11727 | Cap-Tons/1000 sf | 6173.5 | 6627.5 | 6627.5 | 0.011693 | 0.17069 | 0.17069 | 0 | 0 | 0 | 6173.5 | 6627.5 | 6627.5 | 0.011693 | 0.17069 | 0.17069 | 0 | 0 | 0 | 75 | 15 | 15 | 15 | 5 | 0.5 | 1848 | 781 | 1848 | 437.5545 | 437.5545 | 437.5545 | 0 | 0 | 0 | 1 | 1 | 0 | 0 | [7 empty] | Medium (2013) | Medium (2013) | Medium (2013) | None
M-053 | HVAC - SEER Rated Split System HP (SEER 14) | SCE | COM | Electric | COMHVAC - SEER Rated Split System HP (SEER 14) | Split SEER-Rated Heat Pump - Average SEER = 14.17, Average COP = 3.66 | Split SEER-Rated Heat Pump - SEER = 13 | Split SEER-Rated Heat Pump - SEER = 14 | HVAC | HeatCool | dxHP_equip | spltSEER | spltSEER14 | 1 | 0 | 1 | 0.85 | 16 | NA | 1 | Split HP | Cap-Tons | MTL | LODGING - MOTEL | New | CZ15 | Blythe Area (CZ15) |  |  |  | 1000 sf | 0.10324 | 0.0070147 | 0.11727 | Cap-Tons/1000 sf | 6173.5 | 6627.5 | 6627.5 | 0.011693 | 0.17069 | 0.17069 | 0 | 0 | 0 | 6173.5 | 6627.5 | 6627.5 | 0.011693 | 0.17069 | 0.17069 | 0 | 0 | 0 | 75 | 15 | 15 | 15 | 5 | 0.5 | 1848 | 781 | 1848 | 437.5545 | 437.5545 | 437.5545 | 0 | 0 | 0 | 1 | 1 | 0 | 0 | [7 empty] | Medium (2013) | Medium (2013) | Medium (2013) | None
M-053 | HVAC - SEER Rated Split System HP (SEER 14) | SCE | COM | Electric | COMHVAC - SEER Rated Split System HP (SEER 14) | Split SEER-Rated Heat Pump - Average SEER = 14.17, Average COP = 3.66 | Split SEER-Rated Heat Pump - SEER = 13 | Split SEER-Rated Heat Pump - SEER = 14 | HVAC | HeatCool | dxHP_equip | spltSEER | spltSEER14 | 1 | 0 | 1 | 0.85 | 16 | NA | 1 | Split HP | Cap-Tons | NRS | HEALTH/MEDICAL - NURSING HOME | New | CZ15 | Blythe Area (CZ15) |  |  |  | 1000 sf | 0.18386 | 0.012492 | 0.20884 | Cap-Tons/1000 sf | 10273.5 | 10642.5 | 10642.5 | 0.004346 | 0.12535 | 0.12535 | 0 | 0 | 0 | 10273.5 | 10642.5 | 10642.5 | 0.004346 | 0.12535 | 0.12535 | 0 | 0 | 0 | 75 | 15 | 15 | 15 | 5 | 0.5 | 1848 | 781 | 1848 | 437.5545 | 437.5545 | 437.5545 | 0 | 0 | 0 | 1 | 1 | 0 | 0 | [7 empty] | Medium (2013) | Medium (2013) | Medium (2013) | None
M-053 | HVAC - SEER Rated Split System HP (SEER 14) | SCE | COM | Electric | COMHVAC - SEER Rated Split System HP (SEER 14) | Split SEER-Rated Heat Pump - Average SEER = 14.17, Average COP = 3.66 | Split SEER-Rated Heat Pump - SEER = 13 | Split SEER-Rated Heat Pump - SEER = 14 | HVAC | HeatCool | dxHP_equip | spltSEER | spltSEER14 | 1 | 0 | 1 | 0.85 | 16 | NA | 1 | Split HP | Cap-Tons | OFL | OFFICE - LARGE | New | CZ15 | Blythe Area (CZ15) |  |  |  | 1000 sf | 0.13686 | 0.009299 | 0.15546 | Cap-Tons/1000 sf | 14198.1513 | 14434.1513 | 14434.1513 | 0.00246 | 0.15046 | 0.15046 | 0 | 0 | 0 | 14198.1513 | 14434.1513 | 14434.1513 | 0.00246 | 0.15046 | 0.15046 | 0 | 0 | 0 | 75 | 15 | 15 | 15 | 5 | 0.5 | 1848 | 781 | 1848 | 437.5545 | 437.5545 | 437.5545 | 0 | 0 | 0 | 1 | 1 | 0 | 0 | [7 empty] | Medium (2013) | Medium (2013) | Medium (2013) | None
M-053 | HVAC - SEER Rated Split System HP (SEER 14) | SCE | COM | Electric | COMHVAC - SEER Rated Split System HP (SEER 14) | Split SEER-Rated Heat Pump - Average SEER = 14.17, Average COP = 3.66 | Split SEER-Rated Heat Pump - SEER = 13 | Split SEER-Rated Heat Pump - SEER = 14 | HVAC | HeatCool | dxHP_equip | spltSEER | spltSEER14 | 1 | 0 | 1 | 0.85 | 16 | NA | 1 | Split HP | Cap-Tons | OFS | OFFICE - SMALL | New | CZ15 | Blythe Area (CZ15) |  |  |  | 1000 sf | 0.15528 | 0.01055 | 0.17638 | Cap-Tons/1000 sf | 6948.5 | 7177.5 | 7177.5 | 0.0050094 | 0.15701 | 0.15701 | 0 | 0 | 0 | 6948.5 | 7177.5 | 7177.5 | 0.0050094 | 0.15701 | 0.15701 | 0 | 0 | 0 | 75 | 15 | 15 | 15 | 5 | 0.5 | 1848 | 781 | 1848 | 437.5545 | 437.5545 | 437.5545 | 0 | 0 | 0 | 1 | 1 | 0 | 0 | [7 empty] | Medium (2013) | Medium (2013) | Medium (2013) | None
M-053 | HVAC - SEER Rated Split System HP (SEER 14) | SDGE | COM | Electric | COMHVAC - SEER Rated Split System HP (SEER 14) | Split SEER-Rated Heat Pump - Average SEER = 14.17, Average COP = 3.66 | Split SEER-Rated Heat Pump - SEER = 13 | Split SEER-Rated Heat Pump - SEER = 14 | HVAC | HeatCool | dxHP_equip | spltSEER | spltSEER14 | 1 | 0 | 1 | 0.85 | 16 | NA | 1 | Split HP | Cap-Tons | ASM | ASSEMBLY | Existing | CZ06 | Los Angeles Area (CZ06) |  |  |  | 1000 sf | 0.22348 | 0.012418 | 0.24831 | Cap-Tons/1000 sf | 2329 | 3025 | 2464 | 0.089652 | 0.38965 | 0.16085 | 0 | 0 | 0 | 2329 | 3025 | 2464 | 0.089652 | 0.38965 | 0.16085 | 0 | 0 | 0 | 75 | 15 | 15 | 15 | 5 | 0.5 | 1848 | 781 | 1848 | 437.5545 | 437.5545 | 437.5545 | 0 | 0 | 0 | 1 | 1 | 0 | 0 | [7 empty] | Medium (2013) | Medium (2013) | Medium (2013) | None
M-053 | HVAC - SEER Rated Split System HP (SEER 14) | SDGE | COM | Electric | COMHVAC - SEER Rated Split System HP (SEER 14) | Split SEER-Rated Heat Pump - Average SEER = 14.17, Average COP = 3.66 | Split SEER-Rated Heat Pump - SEER = 13 | Split SEER-Rated Heat Pump - SEER = 14 | HVAC | HeatCool | dxHP_equip | spltSEER | spltSEER14 | 1 | 0 | 1 | 0.85 | 16 | NA | 1 | Split HP | Cap-Tons | ECC | EDUCATION - COMMUNITY COLLEGE | Existing | CZ06 | Los Angeles Area (CZ06) |  |  |  | 1000 sf | 0.12949 | 0.0071952 | 0.14388 | Cap-Tons/1000 sf | 4571.5 | 5252.5 | 4704.5 | 0.042009 | 0.32401 | 0.10811 | 0 | 0 | 0 | 4571.5 | 5252.5 | 4704.5 | 0.042009 | 0.32401 | 0.10811 | 0 | 0 | 0 | 75 | 15 | 15 | 15 | 5 | 0.5 | 1848 | 781 | 1848 | 437.5545 | 437.5545 | 437.5545 | 0 | 0 | 0 | 1 | 1 | 0 | 0 | [7 empty] | Medium (2013) | Medium (2013) | Medium (2013) | None
M-053 | HVAC - SEER Rated Split System HP (SEER 14) | SDGE | COM | Electric | COMHVAC - SEER Rated Split System HP (SEER 14) | Split SEER-Rated Heat Pump - Average SEER = 14.17, Average COP = 3.66 | Split SEER-Rated Heat Pump - SEER = 13 | Split SEER-Rated Heat Pump - SEER = 14 | HVAC | HeatCool | dxHP_equip | spltSEER | spltSEER14 | 1 | 0 | 1 | 0.85 | 16 | NA | 1 | Split HP | Cap-Tons | EPR | EDUCATION - PRIMARY SCHOOL | Existing | CZ06 | Los Angeles Area (CZ06) |  |  |  | 1000 sf | 0.15684 | 0.0087149 | 0.17427 | Cap-Tons/1000 sf | 2805.5 | 3217.5 | 2878.1 | 0.002614 | 0.020414 | 0.006984 | 0 | 0 | 0 | 2805.5 | 3217.5 | 2878.1 | 0.002614 | 0.020414 | 0.006984 | 0 | 0 | 0 | 75 | 15 | 15 | 15 | 5 | 0.5 | 1848 | 781 | 1848 | 437.5545 | 437.5545 | 437.5545 | 0 | 0 | 0 | 1 | 1 | 0 | 0 | [7 empty] | Medium (2013) | Medium (2013) | Medium (2013) | None
M-053 | HVAC - SEER Rated Split System HP (SEER 14) | SDGE | COM | Electric | COMHVAC - SEER Rated Split System HP (SEER 14) | Split SEER-Rated Heat Pump - Average SEER = 14.17, Average COP = 3.66 | Split SEER-Rated Heat Pump - SEER = 13 | Split SEER-Rated Heat Pump - SEER = 14 | HVAC | HeatCool | dxHP_equip | spltSEER | spltSEER14 | 1 | 0 | 1 | 0.85 | 16 | NA | 1 | Split HP | Cap-Tons | ERC | EDUCATION - RELOCATABLE CLASSROOM | Existing | CZ06 | Los Angeles Area (CZ06) |  |  |  | 1000 sf | 0.18544 | 0.010304 | 0.20605 | Cap-Tons/1000 sf | 4748.5 | 5252.5 | 4838.8 | 0.013373 | 0.13937 | 0.044673 | 0 | 0 | 0 | 4748.5 | 5252.5 | 4838.8 | 0.013373 | 0.13937 | 0.044673 | 0 | 0 | 0 | 75 | 15 | 15 | 15 | 5 | 0.5 | 1848 | 781 | 1848 | 437.5545 | 437.5545 | 437.5545 | 0 | 0 | 0 | 1 | 1 | 0 | 0 | [7 empty] | Medium (2013) | Medium (2013) | Medium (2013) | None
M-053 | HVAC - SEER Rated Split System HP (SEER 14) | SDGE | COM | Electric | COMHVAC - SEER Rated Split System HP (SEER 14) | Split SEER-Rated Heat Pump - Average SEER = 14.17, Average COP = 3.66 | Split SEER-Rated Heat Pump - SEER = 13 | Split SEER-Rated Heat Pump - SEER = 14 | HVAC | HeatCool | dxHP_equip | spltSEER | spltSEER14 | 1 | 0 | 1 | 0.85 | 16 | NA | 1 | Split HP | Cap-Tons | ESE | EDUCATION - SECONDARY SCHOOL | Existing | CZ06 | Los Angeles Area (CZ06) |  |  |  | 1000 sf | 0.1526 | 0.0084793 | 0.16956 | Cap-Tons/1000 sf | 2776.5 | 3217.5 | 2850.5 | 0.0019695 | 0.01437 | 0.0054295 | 0 | 0 | 0 | 2776.5 | 3217.5 | 2850.5 | 0.0019695 | 0.01437 | 0.0054295 | 0 | 0 | 0 | 75 | 15 | 15 | 15 | 5 | 0.5 | 1848 | 781 | 1848 | 437.5545 | 437.5545 | 437.5545 | 0 | 0 | 0 | 1 | 1 | 0 | 0 | [7 empty] | Medium (2013) | Medium (2013) | Medium (2013) | None
M-053 | HVAC - SEER Rated Split System HP (SEER 14) | SDGE | COM | Electric | COMHVAC - SEER Rated Split System HP (SEER 14) | Split SEER-Rated Heat Pump - Average SEER = 14.17, Average COP = 3.66 | Split SEER-Rated Heat Pump - SEER = 13 | Split SEER-Rated Heat Pump - SEER = 14 | HVAC | HeatCool | dxHP_equip | spltSEER | spltSEER14 | 1 | 0 | 1 | 0.85 | 16 | NA | 1 | Split HP | Cap-Tons | EUN | EDUCATION - UNIVERSITY | Existing | CZ06 | Los Angeles Area (CZ06) |  |  |  | 1000 sf | 0.13025 | 0.0072376 | 0.14473 | Cap-Tons/1000 sf | 4496.5 | 5252.5 | 4646.5 | 0.045059 | 0.31306 | 0.10796 | 0 | 0 | 0 | 4496.5 | 5252.5 | 4646.5 | 0.045059 | 0.31306 | 0.10796 | 0 | 0 | 0 | 75 | 15 | 15 | 15 | 5 | 0.5 | 1848 | 781 | 1848 | 437.5545 | 437.5545 | 437.5545 | 0 | 0 | 0 | 1 | 1 | 0 | 0 | [7 empty] | Medium (2013) | Medium (2013) | Medium (2013) | None
M-053 | HVAC - SEER Rated Split System HP (SEER 14) | SDGE | COM | Electric | COMHVAC - SEER Rated Split System HP (SEER 14) | Split SEER-Rated Heat Pump - Average SEER = 14.17, Average COP = 3.66 | Split SEER-Rated Heat Pump - SEER = 13 | Split SEER-Rated Heat Pump - SEER = 14 | HVAC | HeatCool | dxHP_equip | spltSEER | spltSEER14 | 1 | 0 | 1 | 0.85 | 16 | NA | 1 | Split HP | Cap-Tons | HSP | HEALTH/MEDICAL - HOSPITAL | Existing | CZ06 | Los Angeles Area (CZ06) |  |  |  | 1000 sf | 0.1869 | 0.010385 | 0.20767 | Cap-Tons/1000 sf | 9442.5 | 10642.5 | 9690.5 | 0.032407 | 0.28741 | 0.091007 | 0 | 0 | 0 | 9442.5 | 10642.5 | 9690.5 | 0.032407 | 0.28741 | 0.091007 | 0 | 0 | 0 | 75 | 15 | 15 | 15 | 5 | 0.5 | 1848 | 781 | 1848 | 437.5545 | 437.5545 | 437.5545 | 0 | 0 | 0 | 1 | 1 | 0 | 0 | [7 empty] | Medium (2013) | Medium (2013) | Medium (2013) | None
M-053 | HVAC - SEER Rated Split System HP (SEER 14) | SDGE | COM | Electric | COMHVAC - SEER Rated Split System HP (SEER 14) | Split SEER-Rated Heat Pump - Average SEER = 14.17, Average COP = 3.66 | Split SEER-Rated Heat Pump - SEER = 13 | Split SEER-Rated Heat Pump - SEER = 14 | HVAC | HeatCool | dxHP_equip | spltSEER | spltSEER14 | 1 | 0 | 1 | 0.85 | 16 | NA | 1 | Split HP | Cap-Tons | HTL | LODGING - HOTEL | Existing | CZ06 | Los Angeles Area (CZ06) |  |  |  | 1000 sf | 0.10457 | 0.0058107 | 0.11619 | Cap-Tons/1000 sf | 5447.5 | 6627.5 | 5688.5 | 0.060218 | 0.33822 | 0.12652 | 0 | 0 | 0 | 5447.5 | 6627.5 | 5688.5 | 0.060218 | 0.33822 | 0.12652 | 0 | 0 | 0 | 75 | 15 | 15 | 15 | 5 | 0.5 | 1848 | 781 | 1848 | 437.5545 | 437.5545 | 437.5545 | 0 | 0 | 0 | 1 | 1 | 0 | 0 | [7 empty] | Medium (2013) | Medium (2013) | Medium (2013) | None
M-053 | HVAC - SEER Rated Split System HP (SEER 14) | SDGE | COM | Electric | COMHVAC - SEER Rated Split System HP (SEER 14) | Split SEER-Rated Heat Pump - Average SEER = 14.17, Average COP = 3.66 | Split SEER-Rated Heat Pump - SEER = 13 | Split SEER-Rated Heat Pump - SEER = 14 | HVAC | HeatCool | dxHP_equip | spltSEER | spltSEER14 | 1 | 0 | 1 | 0.85 | 16 | NA | 1 | Split HP | Cap-Tons | MTL | LODGING - MOTEL | Existing | CZ06 | Los Angeles Area (CZ06) |  |  |  | 1000 sf | 0.10457 | 0.0058107 | 0.11619 | Cap-Tons/1000 sf | 5447.5 | 6627.5 | 5688.5 | 0.060218 | 0.33822 | 0.12652 | 0 | 0 | 0 | 5447.5 | 6627.5 | 5688.5 | 0.060218 | 0.33822 | 0.12652 | 0 | 0 | 0 | 75 | 15 | 15 | 15 | 5 | 0.5 | 1848 | 781 | 1848 | 437.5545 | 437.5545 | 437.5545 | 0 | 0 | 0 | 1 | 1 | 0 | 0 | [7 empty] | Medium (2013) | Medium (2013) | Medium (2013) | None
M-053 | HVAC - SEER Rated Split System HP (SEER 14) | SDGE | COM | Electric | COMHVAC - SEER Rated Split System HP (SEER 14) | Split SEER-Rated Heat Pump - Average SEER = 14.17, Average COP = 3.66 | Split SEER-Rated Heat Pump - SEER = 13 | Split SEER-Rated Heat Pump - SEER = 14 | HVAC | HeatCool | dxHP_equip | spltSEER | spltSEER14 | 1 | 0 | 1 | 0.85 | 16 | NA | 1 | Split HP | Cap-Tons | ASM | ASSEMBLY | Existing | CZ07 | San Diego Area (CZ07) |  |  |  | 1000 sf | 0.22348 | 0.012418 | 0.24831 | Cap-Tons/1000 sf | 2325 | 3025 | 2474 | 0.088817 | 0.38382 | 0.15752 | 0 | 0 | 0 | 2325 | 3025 | 2474 | 0.088817 | 0.38382 | 0.15752 | 0 | 0 | 0 | 75 | 15 | 15 | 15 | 5 | 0.5 | 1848 | 781 | 1848 | 437.5545 | 437.5545 | 437.5545 | 0 | 0 | 0 | 1 | 1 | 0 | 0 | [7 empty] | Medium (2013) | Medium (2013) | Medium (2013) | None
M-053 | HVAC - SEER Rated Split System HP (SEER 14) | SDGE | COM | Electric | COMHVAC - SEER Rated Split System HP (SEER 14) | Split SEER-Rated Heat Pump - Average SEER = 14.17, Average COP = 3.66 | Split SEER-Rated Heat Pump - SEER = 13 | Split SEER-Rated Heat Pump - SEER = 14 | HVAC | HeatCool | dxHP_equip | spltSEER | spltSEER14 | 1 | 0 | 1 | 0.85 | 16 | NA | 1 | Split HP | Cap-Tons | ECC | EDUCATION - COMMUNITY COLLEGE | Existing | CZ07 | San Diego Area (CZ07) |  |  |  | 1000 sf | 0.12949 | 0.0071952 | 0.14388 | Cap-Tons/1000 sf | 4561.5 | 5252.5 | 4703.5 | 0.052414 | 0.39841 | 0.13381 | 0 | 0 | 0 | 4561.5 | 5252.5 | 4703.5 | 0.052414 | 0.39841 | 0.13381 | 0 | 0 | 0 | 75 | 15 | 15 | 15 | 5 | 0.5 | 1848 | 781 | 1848 | 437.5545 | 437.5545 | 437.5545 | 0 | 0 | 0 | 1 | 1 | 0 | 0 | [7 empty] | Medium (2013) | Medium (2013) | Medium (2013) | None
M-053 | HVAC - SEER Rated Split System HP (SEER 14) | SDGE | COM | Electric | COMHVAC - SEER Rated Split System HP (SEER 14) | Split SEER-Rated Heat Pump - Average SEER = 14.17, Average COP = 3.66 | Split SEER-Rated Heat Pump - SEER = 13 | Split SEER-Rated Heat Pump - SEER = 14 | HVAC | HeatCool | dxHP_equip | spltSEER | spltSEER14 | 1 | 0 | 1 | 0.85 | 16 | NA | 1 | Split HP | Cap-Tons | EPR | EDUCATION - PRIMARY SCHOOL | Existing | CZ07 | San Diego Area (CZ07) |  |  |  | 1000 sf | 0.15684 | 0.0087149 | 0.17427 | Cap-Tons/1000 sf | 2721.5 | 3217.5 | 2799.7 | 0.067251 | 0.43625 | 0.14365 | 0 | 0 | 0 | 2721.5 | 3217.5 | 2799.7 | 0.067251 | 0.43625 | 0.14365 | 0 | 0 | 0 | 75 | 15 | 15 | 15 | 5 | 0.5 | 1848 | 781 | 1848 | 437.5545 | 437.5545 | 437.5545 | 0 | 0 | 0 | 1 | 1 | 0 | 0 | [7 empty] | Medium (2013) | Medium (2013) | Medium (2013) | None
M-053 | HVAC - SEER Rated Split System HP (SEER 14) | SDGE | COM | Electric | COMHVAC - SEER Rated Split System HP (SEER 14) | Split SEER-Rated Heat Pump - Average SEER = 14.17, Average COP = 3.66 | Split SEER-Rated Heat Pump - SEER = 13 | Split SEER-Rated Heat Pump - SEER = 14 | HVAC | HeatCool | dxHP_equip | spltSEER | spltSEER14 | 1 | 0 | 1 | 0.85 | 16 | NA | 1 | Split HP | Cap-Tons | ERC | EDUCATION - RELOCATABLE CLASSROOM | Existing | CZ07 | San Diego Area (CZ07) |  |  |  | 1000 sf | 0.18544 | 0.010304 | 0.20605 | Cap-Tons/1000 sf | 4629.5 | 5252.5 | 4729.5 | 0.048715 | 0.41071 | 0.13861 | 0 | 0 | 0 | 4629.5 | 5252.5 | 4729.5 | 0.048715 | 0.41071 | 0.13861 | 0 | 0 | 0 | 75 | 15 | 15 | 15 | 5 | 0.5 | 1848 | 781 | 1848 | 437.5545 | 437.5545 | 437.5545 | 0 | 0 | 0 | 1 | 1 | 0 | 0 | [7 empty] | Medium (2013) | Medium (2013) | Medium (2013) | None
M-053 | HVAC - SEER Rated Split System HP (SEER 14) | SDGE | COM | Electric | COMHVAC - SEER Rated Split System HP (SEER 14) | Split SEER-Rated Heat Pump - Average SEER = 14.17, Average COP = 3.66 | Split SEER-Rated Heat Pump - SEER = 13 | Split SEER-Rated Heat Pump - SEER = 14 | HVAC | HeatCool | dxHP_equip | spltSEER | spltSEER14 | 1 | 0 | 1 | 0.85 | 16 | NA | 1 | Split HP | Cap-Tons | ESE | EDUCATION - SECONDARY SCHOOL | Existing | CZ07 | San Diego Area (CZ07) |  |  |  | 1000 sf | 0.1526 | 0.0084793 | 0.16956 | Cap-Tons/1000 sf | 2699.5 | 3217.5 | 2776.2 | 0.075028 | 0.46603 | 0.14853 | 0 | 0 | 0 | 2699.5 | 3217.5 | 2776.2 | 0.075028 | 0.46603 | 0.14853 | 0 | 0 | 0 | 75 | 15 | 15 | 15 | 5 | 0.5 | 1848 | 781 | 1848 | 437.5545 | 437.5545 | 437.5545 | 0 | 0 | 0 | 1 | 1 | 0 | 0 | [7 empty] | Medium (2013) | Medium (2013) | Medium (2013) | None
M-053 | HVAC - SEER Rated Split System HP (SEER 14) | SDGE | COM | Electric | COMHVAC - SEER Rated Split System HP (SEER 14) | Split SEER-Rated Heat Pump - Average SEER = 14.17, Average COP = 3.66 | Split SEER-Rated Heat Pump - SEER = 13 | Split SEER-Rated Heat Pump - SEER = 14 | HVAC | HeatCool | dxHP_equip | spltSEER | spltSEER14 | 1 | 0 | 1 | 0.85 | 16 | NA | 1 | Split HP | Cap-Tons | EUN | EDUCATION - UNIVERSITY | Existing | CZ07 | San Diego Area (CZ07) |  |  |  | 1000 sf | 0.13025 | 0.0072376 | 0.14473 | Cap-Tons/1000 sf | 4444.5 | 5252.5 | 4604.5 | 0.062175 | 0.40417 | 0.13957 | 0 | 0 | 0 | 4444.5 | 5252.5 | 4604.5 | 0.062175 | 0.40417 | 0.13957 | 0 | 0 | 0 | 75 | 15 | 15 | 15 | 5 | 0.5 | 1848 | 781 | 1848 | 437.5545 | 437.5545 | 437.5545 | 0 | 0 | 0 | 1 | 1 | 0 | 0 | [7 empty] | Medium (2013) | Medium (2013) | Medium (2013) | None
M-053 | HVAC - SEER Rated Split System HP (SEER 14) | SDGE | COM | Electric | COMHVAC - SEER Rated Split System HP (SEER 14) | Split SEER-Rated Heat Pump - Average SEER = 14.17, Average COP = 3.66 | Split SEER-Rated Heat Pump - SEER = 13 | Split SEER-Rated Heat Pump - SEER = 14 | HVAC | HeatCool | dxHP_equip | spltSEER | spltSEER14 | 1 | 0 | 1 | 0.85 | 16 | NA | 1 | Split HP | Cap-Tons | RFF | RESTAURANT - FAST-FOOD | New | CZ15 | Blythe Area (CZ15) |  |  |  | 1000 sf | 0.29153 | 0.0162 | 0.32393 | Cap-Tons/1000 sf | 15448 | 15840 | 15840 | 0.0035272 | 0.14253 | 0.14253 | 0 | 0 | 0 | 15448 | 15840 | 15840 | 0.0035272 | 0.14253 | 0.14253 | 0 | 0 | 0 | 75 | 15 | 15 | 15 | 5 | 0.5 | 1848 | 781 | 1848 | 437.5545 | 437.5545 | 437.5545 | 0 | 0 | 0 | 1 | 1 | 0 | 0 | [7 empty] | Medium (2013) | Medium (2013) | Medium (2013) | None
M-053 | HVAC - SEER Rated Split System HP (SEER 14) | SDGE | COM | Electric | COMHVAC - SEER Rated Split System HP (SEER 14) | Split SEER-Rated Heat Pump - Average SEER = 14.17, Average COP = 3.66 | Split SEER-Rated Heat Pump - SEER = 13 | Split SEER-Rated Heat Pump - SEER = 14 | HVAC | HeatCool | dxHP_equip | spltSEER | spltSEER14 | 1 | 0 | 1 | 0.85 | 16 | NA | 1 | Split HP | Cap-Tons | RSD | RESTAURANT - SIT-DOWN | New | CZ15 | Blythe Area (CZ15) |  |  |  | 1000 sf | 0.19242 | 0.010692 | 0.2138 | Cap-Tons/1000 sf | 15556 | 15840 | 15840 | 0.0020813 | 0.11608 | 0.11608 | 0 | 0 | 0 | 15556 | 15840 | 15840 | 0.0020813 | 0.11608 | 0.11608 | 0 | 0 | 0 | 75 | 15 | 15 | 15 | 5 | 0.5 | 1848 | 781 | 1848 | 437.5545 | 437.5545 | 437.5545 | 0 | 0 | 0 | 1 | 1 | 0 | 0 | [7 empty] | Medium (2013) | Medium (2013) | Medium (2013) | None
M-053 | HVAC - SEER Rated Split System HP (SEER 14) | SDGE | COM | Electric | COMHVAC - SEER Rated Split System HP (SEER 14) | Split SEER-Rated Heat Pump - Average SEER = 14.17, Average COP = 3.66 | Split SEER-Rated Heat Pump - SEER = 13 | Split SEER-Rated Heat Pump - SEER = 14 | HVAC | HeatCool | dxHP_equip | spltSEER | spltSEER14 | 1 | 0 | 1 | 0.85 | 16 | NA | 1 | Split HP | Cap-Tons | RT3 | RETAIL - MULTISTORY LARGE | New | CZ15 | Blythe Area (CZ15) |  |  |  | 1000 sf | 0.083367 | 0.0046324 | 0.092632 | Cap-Tons/1000 sf | 5750.5 | 6077.5 | 6077.5 | 0.0087572 | 0.16276 | 0.16276 | 0 | 0 | 0 | 5750.5 | 6077.5 | 6077.5 | 0.0087572 | 0.16276 | 0.16276 | 0 | 0 | 0 | 75 | 15 | 15 | 15 | 5 | 0.5 | 1848 | 781 | 1848 | 437.5545 | 437.5545 | 437.5545 | 0 | 0 | 0 | 1 | 1 | 0 | 0 | [7 empty] | Medium (2013) | Medium (2013) | Medium (2013) | None
M-053 | HVAC - SEER Rated Split System HP (SEER 14) | SCE | COM | Electric | COMHVAC - SEER Rated Split System HP (SEER 14) | Split SEER-Rated Heat Pump - Average SEER = 14.17, Average COP = 3.66 | Split SEER-Rated Heat Pump - SEER = 13 | Split SEER-Rated Heat Pump - SEER = 14 | HVAC | HeatCool | dxHP_equip | spltSEER | spltSEER14 | 1 | 0 | 1 | 0.85 | 16 | NA | 1 | Split HP | Cap-Tons | NRS | HEALTH/MEDICAL - NURSING HOME | Existing | CZ16 | Mount Shasta Area (CZ16) |  |  |  | 1000 sf | 0.18386 | 0.012492 | 0.20884 | Cap-Tons/1000 sf | 9372.5 | 10642.5 | 9456.8 | 0.034553 | 0.28955 | 0.10975 | 0 | 0 | 0 | 9372.5 | 10642.5 | 9456.8 | 0.034553 | 0.28955 | 0.10975 | 0 | 0 | 0 | 75 | 15 | 15 | 15 | 5 | 0.5 | 1848 | 781 | 1848 | 437.5545 | 437.5545 | 437.5545 | 0 | 0 | 0 | 1 | 1 | 0 | 0 | [7 empty] | Medium (2013) | Medium (2013) | Medium (2013) | None
M-053 | HVAC - SEER Rated Split System HP (SEER 14) | SCE | COM | Electric | COMHVAC - SEER Rated Split System HP (SEER 14) | Split SEER-Rated Heat Pump - Average SEER = 14.17, Average COP = 3.66 | Split SEER-Rated Heat Pump - SEER = 13 | Split SEER-Rated Heat Pump - SEER = 14 | HVAC | HeatCool | dxHP_equip | spltSEER | spltSEER14 | 1 | 0 | 1 | 0.85 | 16 | NA | 1 | Split HP | Cap-Tons | OFL | OFFICE - LARGE | Existing | CZ16 | Mount Shasta Area (CZ16) |  |  |  | 1000 sf | 0.13686 | 0.009299 | 0.15546 | Cap-Tons/1000 sf | 13871.1513 | 14434.1513 | 13971.1513 | 0.012785 | 0.32779 | 0.10419 | 0 | 0 | 0 | 13871.1513 | 14434.1513 | 13971.1513 | 0.012785 | 0.32779 | 0.10419 | 0 | 0 | 0 | 75 | 15 | 15 | 15 | 5 | 0.5 | 1848 | 781 | 1848 | 437.5545 | 437.5545 | 437.5545 | 0 | 0 | 0 | 1 | 1 | 0 | 0 | [7 empty] | Medium (2013) | Medium (2013) | Medium (2013) | None
M-053 | HVAC - SEER Rated Split System HP (SEER 14) | SCE | COM | Electric | COMHVAC - SEER Rated Split System HP (SEER 14) | Split SEER-Rated Heat Pump - Average SEER = 14.17, Average COP = 3.66 | Split SEER-Rated Heat Pump - SEER = 13 | Split SEER-Rated Heat Pump - SEER = 14 | HVAC | HeatCool | dxHP_equip | spltSEER | spltSEER14 | 1 | 0 | 1 | 0.85 | 16 | NA | 1 | Split HP | Cap-Tons | OFS | OFFICE - SMALL | Existing | CZ16 | Mount Shasta Area (CZ16) |  |  |  | 1000 sf | 0.15528 | 0.01055 | 0.17638 | Cap-Tons/1000 sf | 6633.5 | 7177.5 | 6691.5 | 0.026489 | 0.34949 | 0.11829 | 0 | 0 | 0 | 6633.5 | 7177.5 | 6691.5 | 0.026489 | 0.34949 | 0.11829 | 0 | 0 | 0 | 75 | 15 | 15 | 15 | 5 | 0.5 | 1848 | 781 | 1848 | 437.5545 | 437.5545 | 437.5545 | 0 | 0 | 0 | 1 | 1 | 0 | 0 | [7 empty] | Medium (2013) | Medium (2013) | Medium (2013) | None
M-053 | HVAC - SEER Rated Split System HP (SEER 14) | SCE | COM | Electric | COMHVAC - SEER Rated Split System HP (SEER 14) | Split SEER-Rated Heat Pump - Average SEER = 14.17, Average COP = 3.66 | Split SEER-Rated Heat Pump - SEER = 13 | Split SEER-Rated Heat Pump - SEER = 14 | HVAC | HeatCool | dxHP_equip | spltSEER | spltSEER14 | 1 | 0 | 1 | 0.85 | 16 | NA | 1 | Split HP | Cap-Tons | RFF | RESTAURANT - FAST-FOOD | Existing | CZ16 | Mount Shasta Area (CZ16) |  |  |  | 1000 sf | 0.27074 | 0.018395 | 0.30753 | Cap-Tons/1000 sf | 14841 | 15840 | 14841 | 0.018646 | 0.29565 | 0.10555 | 0 | 0 | 0 | 14841 | 15840 | 14841 | 0.018646 | 0.29565 | 0.10555 | 0 | 0 | 0 | 75 | 15 | 15 | 15 | 5 | 0.5 | 1848 | 781 | 1848 | 437.5545 | 437.5545 | 437.5545 | 0 | 0 | 0 | 1 | 1 | 0 | 0 | [7 empty] | Medium (2013) | Medium (2013) | Medium (2013) | None
M-053 | HVAC - SEER Rated Split System HP (SEER 14) | SCE | COM | Electric | COMHVAC - SEER Rated Split System HP (SEER 14) | Split SEER-Rated Heat Pump - Average SEER = 14.17, Average COP = 3.66 | Split SEER-Rated Heat Pump - SEER = 13 | Split SEER-Rated Heat Pump - SEER = 14 | HVAC | HeatCool | dxHP_equip | spltSEER | spltSEER14 | 1 | 0 | 1 | 0.85 | 16 | NA | 1 | Split HP | Cap-Tons | RSD | RESTAURANT - SIT-DOWN | Existing | CZ16 | Mount Shasta Area (CZ16) |  |  |  | 1000 sf | 0.18244 | 0.012395 | 0.20723 | Cap-Tons/1000 sf | 15081 | 15840 | 15081 | 0.016709 | 0.34871 | 0.10101 | 0 | 0 | 0 | 15081 | 15840 | 15081 | 0.016709 | 0.34871 | 0.10101 | 0 | 0 | 0 | 75 | 15 | 15 | 15 | 5 | 0.5 | 1848 | 781 | 1848 | 437.5545 | 437.5545 | 437.5545 | 0 | 0 | 0 | 1 | 1 | 0 | 0 | [7 empty] | Medium (2013) | Medium (2013) | Medium (2013) | None
M-053 | HVAC - SEER Rated Split System HP (SEER 14) | SCE | COM | Electric | COMHVAC - SEER Rated Split System HP (SEER 14) | Split SEER-Rated Heat Pump - Average SEER = 14.17, Average COP = 3.66 | Split SEER-Rated Heat Pump - SEER = 13 | Split SEER-Rated Heat Pump - SEER = 14 | HVAC | HeatCool | dxHP_equip | spltSEER | spltSEER14 | 1 | 0 | 1 | 0.85 | 16 | NA | 1 | Split HP | Cap-Tons | RT3 | RETAIL - MULTISTORY LARGE | Existing | CZ16 | Mount Shasta Area (CZ16) |  |  |  | 1000 sf | 0.083286 | 0.0056587 | 0.094603 | Cap-Tons/1000 sf | 5265.5 | 6077.5 | 5265.5 | 0.052432 | 0.39243 | 0.14973 | 0 | 0 | 0 | 5265.5 | 6077.5 | 5265.5 | 0.052432 | 0.39243 | 0.14973 | 0 | 0 | 0 | 75 | 15 | 15 | 15 | 5 | 0.5 | 1848 | 781 | 1848 | 437.5545 | 437.5545 | 437.5545 | 0 | 0 | 0 | 1 | 1 | 0 | 0 | [7 empty] | Medium (2013) | Medium (2013) | Medium (2013) | None
M-053 | HVAC - SEER Rated Split System HP (SEER 14) | SCE | COM | Electric | COMHVAC - SEER Rated Split System HP (SEER 14) | Split SEER-Rated Heat Pump - Average SEER = 14.17, Average COP = 3.66 | Split SEER-Rated Heat Pump - SEER = 13 | Split SEER-Rated Heat Pump - SEER = 14 | HVAC | HeatCool | dxHP_equip | spltSEER | spltSEER14 | 1 | 0 | 1 | 0.85 | 16 | NA | 1 | Split HP | Cap-Tons | RTL | RETAIL - SINGLE-STORY LARGE | Existing | CZ16 | Mount Shasta Area (CZ16) |  |  |  | 1000 sf | 0.096963 | 0.006588 | 0.11014 | Cap-Tons/1000 sf | 5302.5 | 6077.5 | 5302.5 | 0.046332 | 0.36333 | 0.13353 | 0 | 0 | 0 | 5302.5 | 6077.5 | 5302.5 | 0.046332 | 0.36333 | 0.13353 | 0 | 0 | 0 | 75 | 15 | 15 | 15 | 5 | 0.5 | 1848 | 781 | 1848 | 437.5545 | 437.5545 | 437.5545 | 0 | 0 | 0 | 1 | 1 | 0 | 0 | [7 empty] | Medium (2013) | Medium (2013) | Medium (2013) | None
M-053 | HVAC - SEER Rated Split System HP (SEER 14) | SCE | COM | Electric | COMHVAC - SEER Rated Split System HP (SEER 14) | Split SEER-Rated Heat Pump - Average SEER = 14.17, Average COP = 3.66 | Split SEER-Rated Heat Pump - SEER = 13 | Split SEER-Rated Heat Pump - SEER = 14 | HVAC | HeatCool | dxHP_equip | spltSEER | spltSEER14 | 1 | 0 | 1 | 0.85 | 16 | NA | 1 | Split HP | Cap-Tons | RTS | RETAIL - SMALL | Existing | CZ16 | Mount Shasta Area (CZ16) |  |  |  | 1000 sf | 0.10735 | 0.0072936 | 0.12193 | Cap-Tons/1000 sf | 5276.5 | 6077.5 | 5322.6 | 0.051766 | 0.39277 | 0.15577 | 0 | 0 | 0 | 5276.5 | 6077.5 | 5322.6 | 0.051766 | 0.39277 | 0.15577 | 0 | 0 | 0 | 75 | 15 | 15 | 15 | 5 | 0.5 | 1848 | 781 | 1848 | 437.5545 | 437.5545 | 437.5545 | 0 | 0 | 0 | 1 | 1 | 0 | 0 | [7 empty] | Medium (2013) | Medium (2013) | Medium (2013) | None
M-053 | HVAC - SEER Rated Split System HP (SEER 14) | SCE | COM | Electric | COMHVAC - SEER Rated Split System HP (SEER 14) | Split SEER-Rated Heat Pump - Average SEER = 14.17, Average COP = 3.66 | Split SEER-Rated Heat Pump - SEER = 13 | Split SEER-Rated Heat Pump - SEER = 14 | HVAC | HeatCool | dxHP_equip | spltSEER | spltSEER14 | 1 | 0 | 1 | 0.85 | 16 | NA | 1 | Split HP | Cap-Tons | SCN | STORAGE - CONDITIONED | Existing | CZ16 | Mount Shasta Area (CZ16) |  |  |  | 1000 sf | 0.058722 | 0.0039897 | 0.066701 | Cap-Tons/1000 sf | 579.6 | 966 | 579.6 | 0.134 | 0.335 | 0.2087 | 0 | 0 | 0 | 579.6 | 966 | 579.6 | 0.134 | 0.335 | 0.2087 | 0 | 0 | 0 | 75 | 15 | 15 | 15 | 5 | 0.5 | 1848 | 781 | 1848 | 437.5545 | 437.5545 | 437.5545 | 0 | 0 | 0 | 1 | 1 | 0 | 0 | [7 empty] | Medium (2013) | Medium (2013) | Medium (2013) | None
M-053 | HVAC - SEER Rated Split System HP (SEER 14) | SCE | COM | Electric | COMHVAC - SEER Rated Split System HP (SEER 14) | Split SEER-Rated Heat Pump - Average SEER = 14.17, Average COP = 3.66 | Split SEER-Rated Heat Pump - SEER = 13 | Split SEER-Rated Heat Pump - SEER = 14 | HVAC | HeatCool | dxHP_equip | spltSEER | spltSEER14 | 1 | 0 | 1 | 0.85 | 16 | NA | 1 | Split HP | Cap-Tons | ASM | ASSEMBLY | New | CZ16 | Mount Shasta Area (CZ16) |  |  |  | 1000 sf | 0.22241 | 0.015111 | 0.25263 | Cap-Tons/1000 sf | 3025 | 3025 | 3025 | 0 | 0.094 | 0.094 | 0 | 0 | 0 | 3025 | 3025 | 3025 | 0 | 0.094 | 0.094 | 0 | 0 | 0 | 75 | 15 | 15 | 15 | 5 | 0.5 | 1848 | 781 | 1848 | 437.5545 | 437.5545 | 437.5545 | 0 | 0 | 0 | 1 | 1 | 0 | 0 | [7 empty] | Medium (2013) | Medium (2013) | Medium (2013) | None
M-053 | HVAC - SEER Rated Split System HP (SEER 14) | SCE | COM | Electric | COMHVAC - SEER Rated Split System HP (SEER 14) | Split SEER-Rated Heat Pump - Average SEER = 14.17, Average COP = 3.66 | Split SEER-Rated Heat Pump - SEER = 13 | Split SEER-Rated Heat Pump - SEER = 14 | HVAC | HeatCool | dxHP_equip | spltSEER | spltSEER14 | 1 | 0 | 1 | 0.85 | 16 | NA | 1 | Split HP | Cap-Tons | ECC | EDUCATION - COMMUNITY COLLEGE | New | CZ16 | Mount Shasta Area (CZ16) |  |  |  | 1000 sf | 0.12957 | 0.0088032 | 0.14717 | Cap-Tons/1000 sf | 5221.1 | 5252.5 | 5252.5 | 0.00060742 | 0.10161 | 0.10161 | 0 | 0 | 0 | 5221.1 | 5252.5 | 5252.5 | 0.00060742 | 0.10161 | 0.10161 | 0 | 0 | 0 | 75 | 15 | 15 | 15 | 5 | 0.5 | 1848 | 781 | 1848 | 437.5545 | 437.5545 | 437.5545 | 0 | 0 | 0 | 1 | 1 | 0 | 0 | [7 empty] | Medium (2013) | Medium (2013) | Medium (2013) | None
M-053 | HVAC - SEER Rated Split System HP (SEER 14) | SCE | COM | Electric | COMHVAC - SEER Rated Split System HP (SEER 14) | Split SEER-Rated Heat Pump - Average SEER = 14.17, Average COP = 3.66 | Split SEER-Rated Heat Pump - SEER = 13 | Split SEER-Rated Heat Pump - SEER = 14 | HVAC | HeatCool | dxHP_equip | spltSEER | spltSEER14 | 1 | 0 | 1 | 0.85 | 16 | NA | 1 | Split HP | Cap-Tons | EPR | EDUCATION - PRIMARY SCHOOL | New | CZ16 | Mount Shasta Area (CZ16) |  |  |  | 1000 sf | 0.14709 | 0.0099939 | 0.16708 | Cap-Tons/1000 sf | 3217.5 | 3217.5 | 3217.5 | 0 | 0.00847 | 0.00847 | 0 | 0 | 0 | 3217.5 | 3217.5 | 3217.5 | 0 | 0.00847 | 0.00847 | 0 | 0 | 0 | 75 | 15 | 15 | 15 | 5 | 0.5 | 1848 | 781 | 1848 | 437.5545 | 437.5545 | 437.5545 | 0 | 0 | 0 | 1 | 1 | 0 | 0 | [7 empty] | Medium (2013) | Medium (2013) | Medium (2013) | None
M-053 | HVAC - SEER Rated Split System HP (SEER 14) | SCE | COM | Electric | COMHVAC - SEER Rated Split System HP (SEER 14) | Split SEER-Rated Heat Pump - Average SEER = 14.17, Average COP = 3.66 | Split SEER-Rated Heat Pump - SEER = 13 | Split SEER-Rated Heat Pump - SEER = 14 | HVAC | HeatCool | dxHP_equip | spltSEER | spltSEER14 | 1 | 0 | 1 | 0.85 | 16 | NA | 1 | Split HP | Cap-Tons | ERC | EDUCATION - RELOCATABLE CLASSROOM | New | CZ16 | Mount Shasta Area (CZ16) |  |  |  | 1000 sf | 0.17624 | 0.011975 | 0.20019 | Cap-Tons/1000 sf | 5142.5 | 5252.5 | 5252.5 | 0.00084064 | 0.040141 | 0.040141 | 0 | 0 | 0 | 5142.5 | 5252.5 | 5252.5 | 0.00084064 | 0.040141 | 0.040141 | 0 | 0 | 0 | 75 | 15 | 15 | 15 | 5 | 0.5 | 1848 | 781 | 1848 | 437.5545 | 437.5545 | 437.5545 | 0 | 0 | 0 | 1 | 1 | 0 | 0 | [7 empty] | Medium (2013) | Medium (2013) | Medium (2013) | None
M-053 | HVAC - SEER Rated Split System HP (SEER 14) | SCE | COM | Electric | COMHVAC - SEER Rated Split System HP (SEER 14) | Split SEER-Rated Heat Pump - Average SEER = 14.17, Average COP = 3.66 | Split SEER-Rated Heat Pump - SEER = 13 | Split SEER-Rated Heat Pump - SEER = 14 | HVAC | HeatCool | dxHP_equip | spltSEER | spltSEER14 | 1 | 0 | 1 | 0.85 | 16 | NA | 1 | Split HP | Cap-Tons | ESE | EDUCATION - SECONDARY SCHOOL | New | CZ16 | Mount Shasta Area (CZ16) |  |  |  | 1000 sf | 0.14499 | 0.0098513 | 0.16469 | Cap-Tons/1000 sf | 3217.5 | 3217.5 | 3217.5 | 0 | 0.0128 | 0.0128 | 0 | 0 | 0 | 3217.5 | 3217.5 | 3217.5 | 0 | 0.0128 | 0.0128 | 0 | 0 | 0 | 75 | 15 | 15 | 15 | 5 | 0.5 | 1848 | 781 | 1848 | 437.5545 | 437.5545 | 437.5545 | 0 | 0 | 0 | 1 | 1 | 0 | 0 | [7 empty] | Medium (2013) | Medium (2013) | Medium (2013) | None
M-053 | HVAC - SEER Rated Split System HP (SEER 14) | SCE | COM | Electric | COMHVAC - SEER Rated Split System HP (SEER 14) | Split SEER-Rated Heat Pump - Average SEER = 14.17, Average COP = 3.66 | Split SEER-Rated Heat Pump - SEER = 13 | Split SEER-Rated Heat Pump - SEER = 14 | HVAC | HeatCool | dxHP_equip | spltSEER | spltSEER14 | 1 | 0 | 1 | 0.85 | 16 | NA | 1 | Split HP | Cap-Tons | EUN | EDUCATION - UNIVERSITY | New | CZ16 | Mount Shasta Area (CZ16) |  |  |  | 1000 sf | 0.12971 | 0.0088131 | 0.14734 | Cap-Tons/1000 sf | 5126.5 | 5252.5 | 5252.5 | 0.0023325 | 0.097232 | 0.097232 | 0 | 0 | 0 | 5126.5 | 5252.5 | 5252.5 | 0.0023325 | 0.097232 | 0.097232 | 0 | 0 | 0 | 75 | 15 | 15 | 15 | 5 | 0.5 | 1848 | 781 | 1848 | 437.5545 | 437.5545 | 437.5545 | 0 | 0 | 0 | 1 | 1 | 0 | 0 | [7 empty] | Medium (2013) | Medium (2013) | Medium (2013) | None
M-053 | HVAC - SEER Rated Split System HP (SEER 14) | SCE | COM | Electric | COMHVAC - SEER Rated Split System HP (SEER 14) | Split SEER-Rated Heat Pump - Average SEER = 14.17, Average COP = 3.66 | Split SEER-Rated Heat Pump - SEER = 13 | Split SEER-Rated Heat Pump - SEER = 14 | HVAC | HeatCool | dxHP_equip | spltSEER | spltSEER14 | 1 | 0 | 1 | 0.85 | 16 | NA | 1 | Split HP | Cap-Tons | HSP | HEALTH/MEDICAL - HOSPITAL | New | CZ16 | Mount Shasta Area (CZ16) |  |  |  | 1000 sf | 0.18386 | 0.012492 | 0.20884 | Cap-Tons/1000 sf | 10399.5 | 10642.5 | 10642.5 | 0.0018576 | 0.081358 | 0.081358 | 0 | 0 | 0 | 10399.5 | 10642.5 | 10642.5 | 0.0018576 | 0.081358 | 0.081358 | 0 | 0 | 0 | 75 | 15 | 15 | 15 | 5 | 0.5 | 1848 | 781 | 1848 | 437.5545 | 437.5545 | 437.5545 | 0 | 0 | 0 | 1 | 1 | 0 | 0 | [7 empty] | Medium (2013) | Medium (2013) | Medium (2013) | None
M-053 | HVAC - SEER Rated Split System HP (SEER 14) | SCE | COM | Electric | COMHVAC - SEER Rated Split System HP (SEER 14) | Split SEER-Rated Heat Pump - Average SEER = 14.17, Average COP = 3.66 | Split SEER-Rated Heat Pump - SEER = 13 | Split SEER-Rated Heat Pump - SEER = 14 | HVAC | HeatCool | dxHP_equip | spltSEER | spltSEER14 | 1 | 0 | 1 | 0.85 | 16 | NA | 1 | Split HP | Cap-Tons | HTL | LODGING - HOTEL | New | CZ16 | Mount Shasta Area (CZ16) |  |  |  | 1000 sf | 0.10324 | 0.0070147 | 0.11727 | Cap-Tons/1000 sf | 6473.5 | 6627.5 | 6627.5 | 0.0024741 | 0.10647 | 0.10647 | 0 | 0 | 0 | 6473.5 | 6627.5 | 6627.5 | 0.0024741 | 0.10647 | 0.10647 | 0 | 0 | 0 | 75 | 15 | 15 | 15 | 5 | 0.5 | 1848 | 781 | 1848 | 437.5545 | 437.5545 | 437.5545 | 0 | 0 | 0 | 1 | 1 | 0 | 0 | [7 empty] | Medium (2013) | Medium (2013) | Medium (2013) | None
M-053 | HVAC - SEER Rated Split System HP (SEER 14) | SCE | COM | Electric | COMHVAC - SEER Rated Split System HP (SEER 14) | Split SEER-Rated Heat Pump - Average SEER = 14.17, Average COP = 3.66 | Split SEER-Rated Heat Pump - SEER = 13 | Split SEER-Rated Heat Pump - SEER = 14 | HVAC | HeatCool | dxHP_equip | spltSEER | spltSEER14 | 1 | 0 | 1 | 0.85 | 16 | NA | 1 | Split HP | Cap-Tons | MTL | LODGING - MOTEL | New | CZ16 | Mount Shasta Area (CZ16) |  |  |  | 1000 sf | 0.10324 | 0.0070147 | 0.11727 | Cap-Tons/1000 sf | 6473.5 | 6627.5 | 6627.5 | 0.0024741 | 0.10647 | 0.10647 | 0 | 0 | 0 | 6473.5 | 6627.5 | 6627.5 | 0.0024741 | 0.10647 | 0.10647 | 0 | 0 | 0 | 75 | 15 | 15 | 15 | 5 | 0.5 | 1848 | 781 | 1848 | 437.5545 | 437.5545 | 437.5545 | 0 | 0 | 0 | 1 | 1 | 0 | 0 | [7 empty] | Medium (2013) | Medium (2013) | Medium (2013) | None
M-053 | HVAC - SEER Rated Split System HP (SEER 14) | SCE | COM | Electric | COMHVAC - SEER Rated Split System HP (SEER 14) | Split SEER-Rated Heat Pump - Average SEER = 14.17, Average COP = 3.66 | Split SEER-Rated Heat Pump - SEER = 13 | Split SEER-Rated Heat Pump - SEER = 14 | HVAC | HeatCool | dxHP_equip | spltSEER | spltSEER14 | 1 | 0 | 1 | 0.85 | 16 | NA | 1 | Split HP | Cap-Tons | NRS | HEALTH/MEDICAL - NURSING HOME | New | CZ16 | Mount Shasta Area (CZ16) |  |  |  | 1000 sf | 0.18386 | 0.012492 | 0.20884 | Cap-Tons/1000 sf | 10369.5 | 10642.5 | 10642.5 | 0.0020009 | 0.078001 | 0.078001 | 0 | 0 | 0 | 10369.5 | 10642.5 | 10642.5 | 0.0020009 | 0.078001 | 0.078001 | 0 | 0 | 0 | 75 | 15 | 15 | 15 | 5 | 0.5 | 1848 | 781 | 1848 | 437.5545 | 437.5545 | 437.5545 | 0 | 0 | 0 | 1 | 1 | 0 | 0 | [7 empty] | Medium (2013) | Medium (2013) | Medium (2013) | None
M-053 | HVAC - SEER Rated Split System HP (SEER 14) | SCE | COM | Electric | COMHVAC - SEER Rated Split System HP (SEER 14) | Split SEER-Rated Heat Pump - Average SEER = 14.17, Average COP = 3.66 | Split SEER-Rated Heat Pump - SEER = 13 | Split SEER-Rated Heat Pump - SEER = 14 | HVAC | HeatCool | dxHP_equip | spltSEER | spltSEER14 | 1 | 0 | 1 | 0.85 | 16 | NA | 1 | Split HP | Cap-Tons | OFL | OFFICE - LARGE | New | CZ16 | Mount Shasta Area (CZ16) |  |  |  | 1000 sf | 0.13686 | 0.009299 | 0.15546 | Cap-Tons/1000 sf | 14316.1513 | 14434.1513 | 14434.1513 | 0.00081847 | 0.10012 | 0.10012 | 0 | 0 | 0 | 14316.1513 | 14434.1513 | 14434.1513 | 0.00081847 | 0.10012 | 0.10012 | 0 | 0 | 0 | 75 | 15 | 15 | 15 | 5 | 0.5 | 1848 | 781 | 1848 | 437.5545 | 437.5545 | 437.5545 | 0 | 0 | 0 | 1 | 1 | 0 | 0 | [7 empty] | Medium (2013) | Medium (2013) | Medium (2013) | None
M-053 | HVAC - SEER Rated Split System HP (SEER 14) | SCE | COM | Electric | COMHVAC - SEER Rated Split System HP (SEER 14) | Split SEER-Rated Heat Pump - Average SEER = 14.17, Average COP = 3.66 | Split SEER-Rated Heat Pump - SEER = 13 | Split SEER-Rated Heat Pump - SEER = 14 | HVAC | HeatCool | dxHP_equip | spltSEER | spltSEER14 | 1 | 0 | 1 | 0.85 | 16 | NA | 1 | Split HP | Cap-Tons | OFS | OFFICE - SMALL | New | CZ16 | Mount Shasta Area (CZ16) |  |  |  | 1000 sf | 0.15528 | 0.01055 | 0.17638 | Cap-Tons/1000 sf | 7080.1 | 7177.5 | 7177.5 | 0.0013757 | 0.10138 | 0.10138 | 0 | 0 | 0 | 7080.1 | 7177.5 | 7177.5 | 0.0013757 | 0.10138 | 0.10138 | 0 | 0 | 0 | 75 | 15 | 15 | 15 | 5 | 0.5 | 1848 | 781 | 1848 | 437.5545 | 437.5545 | 437.5545 | 0 | 0 | 0 | 1 | 1 | 0 | 0 | [7 empty] | Medium (2013) | Medium (2013) | Medium (2013) | None
M-053 | HVAC - SEER Rated Split System HP (SEER 14) | SCE | COM | Electric | COMHVAC - SEER Rated Split System HP (SEER 14) | Split SEER-Rated Heat Pump - Average SEER = 14.17, Average COP = 3.66 | Split SEER-Rated Heat Pump - SEER = 13 | Split SEER-Rated Heat Pump - SEER = 14 | HVAC | HeatCool | dxHP_equip | spltSEER | spltSEER14 | 1 | 0 | 1 | 0.85 | 16 | NA | 1 | Split HP | Cap-Tons | RFF | RESTAURANT - FAST-FOOD | New | CZ16 | Mount Shasta Area (CZ16) |  |  |  | 1000 sf | 0.27074 | 0.018395 | 0.30753 | Cap-Tons/1000 sf | 15840 | 15840 | 15840 | 0 | 0.0949 | 0.0949 | 0 | 0 | 0 | 15840 | 15840 | 15840 | 0 | 0.0949 | 0.0949 | 0 | 0 | 0 | 75 | 15 | 15 | 15 | 5 | 0.5 | 1848 | 781 | 1848 | 437.5545 | 437.5545 | 437.5545 | 0 | 0 | 0 | 1 | 1 | 0 | 0 | [7 empty] | Medium (2013) | Medium (2013) | Medium (2013) | None
M-053 | HVAC - SEER Rated Split System HP (SEER 14) | SCE | COM | Electric | COMHVAC - SEER Rated Split System HP (SEER 14) | Split SEER-Rated Heat Pump - Average SEER = 14.17, Average COP = 3.66 | Split SEER-Rated Heat Pump - SEER = 13 | Split SEER-Rated Heat Pump - SEER = 14 | HVAC | HeatCool | dxHP_equip | spltSEER | spltSEER14 | 1 | 0 | 1 | 0.85 | 16 | NA | 1 | Split HP | Cap-Tons | RSD | RESTAURANT - SIT-DOWN | New | CZ16 | Mount Shasta Area (CZ16) |  |  |  | 1000 sf | 0.18244 | 0.012395 | 0.20723 | Cap-Tons/1000 sf | 15840 | 15840 | 15840 | 0 | 0.0872 | 0.0872 | 0 | 0 | 0 | 15840 | 15840 | 15840 | 0 | 0.0872 | 0.0872 | 0 | 0 | 0 | 75 | 15 | 15 | 15 | 5 | 0.5 | 1848 | 781 | 1848 | 437.5545 | 437.5545 | 437.5545 | 0 | 0 | 0 | 1 | 1 | 0 | 0 | [7 empty] | Medium (2013) | Medium (2013) | Medium (2013) | None
M-053 | HVAC - SEER Rated Split System HP (SEER 14) | SCE | COM | Electric | COMHVAC - SEER Rated Split System HP (SEER 14) | Split SEER-Rated Heat Pump - Average SEER = 14.17, Average COP = 3.66 | Split SEER-Rated Heat Pump - SEER = 13 | Split SEER-Rated Heat Pump - SEER = 14 | HVAC | HeatCool | dxHP_equip | spltSEER | spltSEER14 | 1 | 0 | 1 | 0.85 | 16 | NA | 1 | Split HP | Cap-Tons | RT3 | RETAIL - MULTISTORY LARGE | New | CZ16 | Mount Shasta Area (CZ16) |  |  |  | 1000 sf | 0.083286 | 0.0056587 | 0.094603 | Cap-Tons/1000 sf | 6077.5 | 6077.5 | 6077.5 | 0 | 0.115 | 0.115 | 0 | 0 | 0 | 6077.5 | 6077.5 | 6077.5 | 0 | 0.115 | 0.115 | 0 | 0 | 0 | 75 | 15 | 15 | 15 | 5 | 0.5 | 1848 | 781 | 1848 | 437.5545 | 437.5545 | 437.5545 | 0 | 0 | 0 | 1 | 1 | 0 | 0 | [7 empty] | Medium (2013) | Medium (2013) | Medium (2013) | None
M-053 | HVAC - SEER Rated Split System HP (SEER 14) | SCE | COM | Electric | COMHVAC - SEER Rated Split System HP (SEER 14) | Split SEER-Rated Heat Pump - Average SEER = 14.17, Average COP = 3.66 | Split SEER-Rated Heat Pump - SEER = 13 | Split SEER-Rated Heat Pump - SEER = 14 | HVAC | HeatCool | dxHP_equip | spltSEER | spltSEER14 | 1 | 0 | 1 | 0.85 | 16 | NA | 1 | Split HP | Cap-Tons | RTL | RETAIL - SINGLE-STORY LARGE | New | CZ16 | Mount Shasta Area (CZ16) |  |  |  | 1000 sf | 0.096963 | 0.006588 | 0.11014 | Cap-Tons/1000 sf | 6077.5 | 6077.5 | 6077.5 | 0 | 0.0994 | 0.0994 | 0 | 0 | 0 | 6077.5 | 6077.5 | 6077.5 | 0 | 0.0994 | 0.0994 | 0 | 0 | 0 | 75 | 15 | 15 | 15 | 5 | 0.5 | 1848 | 781 | 1848 | 437.5545 | 437.5545 | 437.5545 | 0 | 0 | 0 | 1 | 1 | 0 | 0 | [7 empty] | Medium (2013) | Medium (2013) | Medium (2013) | None
M-053 | HVAC - SEER Rated Split System HP (SEER 14) | SCE | COM | Electric | COMHVAC - SEER Rated Split System HP (SEER 14) | Split SEER-Rated Heat Pump - Average SEER = 14.17, Average COP = 3.66 | Split SEER-Rated Heat Pump - SEER = 13 | Split SEER-Rated Heat Pump - SEER = 14 | HVAC | HeatCool | dxHP_equip | spltSEER | spltSEER14 | 1 | 0 | 1 | 0.85 | 16 | NA | 1 | Split HP | Cap-Tons | RTS | RETAIL - SMALL | New | CZ16 | Mount Shasta Area (CZ16) |  |  |  | 1000 sf | 0.10735 | 0.0072936 | 0.12193 | Cap-Tons/1000 sf | 5940.5 | 6077.5 | 6077.5 | 0.0023754 | 0.10538 | 0.10538 | 0 | 0 | 0 | 5940.5 | 6077.5 | 6077.5 | 0.0023754 | 0.10538 | 0.10538 | 0 | 0 | 0 | 75 | 15 | 15 | 15 | 5 | 0.5 | 1848 | 781 | 1848 | 437.5545 | 437.5545 | 437.5545 | 0 | 0 | 0 | 1 | 1 | 0 | 0 | [7 empty] | Medium (2013) | Medium (2013) | Medium (2013) | None
M-053 | HVAC - SEER Rated Split System HP (SEER 14) | SCE | COM | Electric | COMHVAC - SEER Rated Split System HP (SEER 14) | Split SEER-Rated Heat Pump - Average SEER = 14.17, Average COP = 3.66 | Split SEER-Rated Heat Pump - SEER = 13 | Split SEER-Rated Heat Pump - SEER = 14 | HVAC | HeatCool | dxHP_equip | spltSEER | spltSEER14 | 1 | 0 | 1 | 0.85 | 16 | NA | 1 | Split HP | Cap-Tons | SCN | STORAGE - CONDITIONED | New | CZ16 | Mount Shasta Area (CZ16) |  |  |  | 1000 sf | 0.058722 | 0.0039897 | 0.066701 | Cap-Tons/1000 sf | 867.4 | 966 | 966 | 0.0082527 | 0.080853 | 0.080853 | 0 | 0 | 0 | 867.4 | 966 | 966 | 0.0082527 | 0.080853 | 0.080853 | 0 | 0 | 0 | 75 | 15 | 15 | 15 | 5 | 0.5 | 1848 | 781 | 1848 | 437.5545 | 437.5545 | 437.5545 | 0 | 0 | 0 | 1 | 1 | 0 | 0 | [7 empty] | Medium (2013) | Medium (2013) | Medium (2013) | None
M-053 | HVAC - SEER Rated Split System HP (SEER 14) | SDGE | COM | Electric | COMHVAC - SEER Rated Split System HP (SEER 14) | Split SEER-Rated Heat Pump - Average SEER = 14.17, Average COP = 3.66 | Split SEER-Rated Heat Pump - SEER = 13 | Split SEER-Rated Heat Pump - SEER = 14 | HVAC | HeatCool | dxHP_equip | spltSEER | spltSEER14 | 1 | 0 | 1 | 0.85 | 16 | NA | 1 | Split HP | Cap-Tons | NRS | HEALTH/MEDICAL - NURSING HOME | Existing | CZ06 | Los Angeles Area (CZ06) |  |  |  | 1000 sf | 0.1869 | 0.010385 | 0.20767 | Cap-Tons/1000 sf | 9651.5 | 10642.5 | 9852.5 | 0.02454 | 0.26354 | 0.07894 | 0 | 0 | 0 | 9651.5 | 10642.5 | 9852.5 | 0.02454 | 0.26354 | 0.07894 | 0 | 0 | 0 | 75 | 15 | 15 | 15 | 5 | 0.5 | 1848 | 781 | 1848 | 437.5545 | 437.5545 | 437.5545 | 0 | 0 | 0 | 1 | 1 | 0 | 0 | [7 empty] | Medium (2013) | Medium (2013) | Medium (2013) | None
M-053 | HVAC - SEER Rated Split System HP (SEER 14) | SDGE | COM | Electric | COMHVAC - SEER Rated Split System HP (SEER 14) | Split SEER-Rated Heat Pump - Average SEER = 14.17, Average COP = 3.66 | Split SEER-Rated Heat Pump - SEER = 13 | Split SEER-Rated Heat Pump - SEER = 14 | HVAC | HeatCool | dxHP_equip | spltSEER | spltSEER14 | 1 | 0 | 1 | 0.85 | 16 | NA | 1 | Split HP | Cap-Tons | OFL | OFFICE - LARGE | Existing | CZ06 | Los Angeles Area (CZ06) |  |  |  | 1000 sf | 0.13653 | 0.0075866 | 0.1517 | Cap-Tons/1000 sf | 13792.1513 | 14434.1513 | 13909.1513 | 0.012289 | 0.27629 | 0.071789 | 0 | 0 | 0 | 13792.1513 | 14434.1513 | 13909.1513 | 0.012289 | 0.27629 | 0.071789 | 0 | 0 | 0 | 75 | 15 | 15 | 15 | 5 | 0.5 | 1848 | 781 | 1848 | 437.5545 | 437.5545 | 437.5545 | 0 | 0 | 0 | 1 | 1 | 0 | 0 | [7 empty] | Medium (2013) | Medium (2013) | Medium (2013) | None
M-053 | HVAC - SEER Rated Split System HP (SEER 14) | SDGE | COM | Electric | COMHVAC - SEER Rated Split System HP (SEER 14) | Split SEER-Rated Heat Pump - Average SEER = 14.17, Average COP = 3.66 | Split SEER-Rated Heat Pump - SEER = 13 | Split SEER-Rated Heat Pump - SEER = 14 | HVAC | HeatCool | dxHP_equip | spltSEER | spltSEER14 | 1 | 0 | 1 | 0.85 | 16 | NA | 1 | Split HP | Cap-Tons | OFS | OFFICE - SMALL | Existing | CZ06 | Los Angeles Area (CZ06) |  |  |  | 1000 sf | 0.16578 | 0.0092117 | 0.1842 | Cap-Tons/1000 sf | 6559.5 | 7177.5 | 6662.5 | 0.02638 | 0.30638 | 0.08068 | 0 | 0 | 0 | 6559.5 | 7177.5 | 6662.5 | 0.02638 | 0.30638 | 0.08068 | 0 | 0 | 0 | 75 | 15 | 15 | 15 | 5 | 0.5 | 1848 | 781 | 1848 | 437.5545 | 437.5545 | 437.5545 | 0 | 0 | 0 | 1 | 1 | 0 | 0 | [7 empty] | Medium (2013) | Medium (2013) | Medium (2013) | None
M-053 | HVAC - SEER Rated Split System HP (SEER 14) | SDGE | COM | Electric | COMHVAC - SEER Rated Split System HP (SEER 14) | Split SEER-Rated Heat Pump - Average SEER = 14.17, Average COP = 3.66 | Split SEER-Rated Heat Pump - SEER = 13 | Split SEER-Rated Heat Pump - SEER = 14 | HVAC | HeatCool | dxHP_equip | spltSEER | spltSEER14 | 1 | 0 | 1 | 0.85 | 16 | NA | 1 | Split HP | Cap-Tons | RFF | RESTAURANT - FAST-FOOD | Existing | CZ06 | Los Angeles Area (CZ06) |  |  |  | 1000 sf | 0.29153 | 0.0162 | 0.32393 | Cap-Tons/1000 sf | 14820 | 15840 | 14994 | 0.020235 | 0.31423 | 0.086535 | 0 | 0 | 0 | 14820 | 15840 | 14994 | 0.020235 | 0.31423 | 0.086535 | 0 | 0 | 0 | 75 | 15 | 15 | 15 | 5 | 0.5 | 1848 | 781 | 1848 | 437.5545 | 437.5545 | 437.5545 | 0 | 0 | 0 | 1 | 1 | 0 | 0 | [7 empty] | Medium (2013) | Medium (2013) | Medium (2013) | None
M-053 | HVAC - SEER Rated Split System HP (SEER 14) | SDGE | COM | Electric | COMHVAC - SEER Rated Split System HP (SEER 14) | Split SEER-Rated Heat Pump - Average SEER = 14.17, Average COP = 3.66 | Split SEER-Rated Heat Pump - SEER = 13 | Split SEER-Rated Heat Pump - SEER = 14 | HVAC | HeatCool | dxHP_equip | spltSEER | spltSEER14 | 1 | 0 | 1 | 0.85 | 16 | NA | 1 | Split HP | Cap-Tons | RSD | RESTAURANT - SIT-DOWN | Existing | CZ06 | Los Angeles Area (CZ06) |  |  |  | 1000 sf | 0.19242 | 0.010692 | 0.2138 | Cap-Tons/1000 sf | 15046 | 15840 | 15172 | 0.017731 | 0.35373 | 0.087731 | 0 | 0 | 0 | 15046 | 15840 | 15172 | 0.017731 | 0.35373 | 0.087731 | 0 | 0 | 0 | 75 | 15 | 15 | 15 | 5 | 0.5 | 1848 | 781 | 1848 | 437.5545 | 437.5545 | 437.5545 | 0 | 0 | 0 | 1 | 1 | 0 | 0 | [7 empty] | Medium (2013) | Medium (2013) | Medium (2013) | None
M-053 | HVAC - SEER Rated Split System HP (SEER 14) | SDGE | COM | Electric | COMHVAC - SEER Rated Split System HP (SEER 14) | Split SEER-Rated Heat Pump - Average SEER = 14.17, Average COP = 3.66 | Split SEER-Rated Heat Pump - SEER = 13 | Split SEER-Rated Heat Pump - SEER = 14 | HVAC | HeatCool | dxHP_equip | spltSEER | spltSEER14 | 1 | 0 | 1 | 0.85 | 16 | NA | 1 | Split HP | Cap-Tons | RT3 | RETAIL - MULTISTORY LARGE | Existing | CZ06 | Los Angeles Area (CZ06) |  |  |  | 1000 sf | 0.083367 | 0.0046324 | 0.092632 | Cap-Tons/1000 sf | 5305.5 | 6077.5 | 5466.5 | 0.042198 | 0.3322 | 0.1073 | 0 | 0 | 0 | 5305.5 | 6077.5 | 5466.5 | 0.042198 | 0.3322 | 0.1073 | 0 | 0 | 0 | 75 | 15 | 15 | 15 | 5 | 0.5 | 1848 | 781 | 1848 | 437.5545 | 437.5545 | 437.5545 | 0 | 0 | 0 | 1 | 1 | 0 | 0 | [7 empty] | Medium (2013) | Medium (2013) | Medium (2013) | None
M-053 | HVAC - SEER Rated Split System HP (SEER 14) | SDGE | COM | Electric | COMHVAC - SEER Rated Split System HP (SEER 14) | Split SEER-Rated Heat Pump - Average SEER = 14.17, Average COP = 3.66 | Split SEER-Rated Heat Pump - SEER = 13 | Split SEER-Rated Heat Pump - SEER = 14 | HVAC | HeatCool | dxHP_equip | spltSEER | spltSEER14 | 1 | 0 | 1 | 0.85 | 16 | NA | 1 | Split HP | Cap-Tons | RTL | RETAIL - SINGLE-STORY LARGE | Existing | CZ06 | Los Angeles Area (CZ06) |  |  |  | 1000 sf | 0.10107 | 0.0056162 | 0.1123 | Cap-Tons/1000 sf | 5242.5 | 6077.5 | 5386.5 | 0.051127 | 0.37213 | 0.12313 | 0 | 0 | 0 | 5242.5 | 6077.5 | 5386.5 | 0.051127 | 0.37213 | 0.12313 | 0 | 0 | 0 | 75 | 15 | 15 | 15 | 5 | 0.5 | 1848 | 781 | 1848 | 437.5545 | 437.5545 | 437.5545 | 0 | 0 | 0 | 1 | 1 | 0 | 0 | [7 empty] | Medium (2013) | Medium (2013) | Medium (2013) | None
M-053 | HVAC - SEER Rated Split System HP (SEER 14) | SDGE | COM | Electric | COMHVAC - SEER Rated Split System HP (SEER 14) | Split SEER-Rated Heat Pump - Average SEER = 14.17, Average COP = 3.66 | Split SEER-Rated Heat Pump - SEER = 13 | Split SEER-Rated Heat Pump - SEER = 14 | HVAC | HeatCool | dxHP_equip | spltSEER | spltSEER14 | 1 | 0 | 1 | 0.85 | 16 | NA | 1 | Split HP | Cap-Tons | RTS | RETAIL - SMALL | Existing | CZ06 | Los Angeles Area (CZ06) |  |  |  | 1000 sf | 0.10985 | 0.0061039 | 0.12206 | Cap-Tons/1000 sf | 5302.5 | 6077.5 | 5456.5 | 0.046478 | 0.36448 | 0.11568 | 0 | 0 | 0 | 5302.5 | 6077.5 | 5456.5 | 0.046478 | 0.36448 | 0.11568 | 0 | 0 | 0 | 75 | 15 | 15 | 15 | 5 | 0.5 | 1848 | 781 | 1848 | 437.5545 | 437.5545 | 437.5545 | 0 | 0 | 0 | 1 | 1 | 0 | 0 | [7 empty] | Medium (2013) | Medium (2013) | Medium (2013) | None
M-053 | HVAC - SEER Rated Split System HP (SEER 14) | SDGE | COM | Electric | COMHVAC - SEER Rated Split System HP (SEER 14) | Split SEER-Rated Heat Pump - Average SEER = 14.17, Average COP = 3.66 | Split SEER-Rated Heat Pump - SEER = 13 | Split SEER-Rated Heat Pump - SEER = 14 | HVAC | HeatCool | dxHP_equip | spltSEER | spltSEER14 | 1 | 0 | 1 | 0.85 | 16 | NA | 1 | Split HP | Cap-Tons | SCN | STORAGE - CONDITIONED | Existing | CZ06 | Los Angeles Area (CZ06) |  |  |  | 1000 sf | 0.060165 | 0.0033432 | 0.066851 | Cap-Tons/1000 sf | 630 | 966 | 714.5 | 0.0944 | 0.2714 | 0.142 | 0 | 0 | 0 | 630 | 966 | 714.5 | 0.0944 | 0.2714 | 0.142 | 0 | 0 | 0 | 75 | 15 | 15 | 15 | 5 | 0.5 | 1848 | 781 | 1848 | 437.5545 | 437.5545 | 437.5545 | 0 | 0 | 0 | 1 | 1 | 0 | 0 | [7 empty] | Medium (2013) | Medium (2013) | Medium (2013) | None
M-053 | HVAC - SEER Rated Split System HP (SEER 14) | SDGE | COM | Electric | COMHVAC - SEER Rated Split System HP (SEER 14) | Split SEER-Rated Heat Pump - Average SEER = 14.17, Average COP = 3.66 | Split SEER-Rated Heat Pump - SEER = 13 | Split SEER-Rated Heat Pump - SEER = 14 | HVAC | HeatCool | dxHP_equip | spltSEER | spltSEER14 | 1 | 0 | 1 | 0.85 | 16 | NA | 1 | Split HP | Cap-Tons | HSP | HEALTH/MEDICAL - HOSPITAL | New | CZ08 | El Toro Area (CZ08) |  |  |  | 1000 sf | 0.1869 | 0.010385 | 0.20767 | Cap-Tons/1000 sf | 10476.5 | 10642.5 | 10642.5 | 0.00042623 | 0.027326 | 0.027326 | 0 | 0 | 0 | 10476.5 | 10642.5 | 10642.5 | 0.00042623 | 0.027326 | 0.027326 | 0 | 0 | 0 | 75 | 15 | 15 | 15 | 5 | 0.5 | 1848 | 781 | 1848 | 437.5545 | 437.5545 | 437.5545 | 0 | 0 | 0 | 1 | 1 | 0 | 0 | [7 empty] | Medium (2013) | Medium (2013) | Medium (2013) | None
M-053 | HVAC - SEER Rated Split System HP (SEER 14) | SDGE | COM | Electric | COMHVAC - SEER Rated Split System HP (SEER 14) | Split SEER-Rated Heat Pump - Average SEER = 14.17, Average COP = 3.66 | Split SEER-Rated Heat Pump - SEER = 13 | Split SEER-Rated Heat Pump - SEER = 14 | HVAC | HeatCool | dxHP_equip | spltSEER | spltSEER14 | 1 | 0 | 1 | 0.85 | 16 | NA | 1 | Split HP | Cap-Tons | HTL | LODGING - HOTEL | New | CZ08 | El Toro Area (CZ08) |  |  |  | 1000 sf | 0.10457 | 0.0058107 | 0.11619 | Cap-Tons/1000 sf | 6502.5 | 6627.5 | 6627.5 | 0.00046328 | 0.024563 | 0.024563 | 0 | 0 | 0 | 6502.5 | 6627.5 | 6627.5 | 0.00046328 | 0.024563 | 0.024563 | 0 | 0 | 0 | 75 | 15 | 15 | 15 | 5 | 0.5 | 1848 | 781 | 1848 | 437.5545 | 437.5545 | 437.5545 | 0 | 0 | 0 | 1 | 1 | 0 | 0 | [7 empty] | Medium (2013) | Medium (2013) | Medium (2013) | None
M-053 | HVAC - SEER Rated Split System HP (SEER 14) | SDGE | COM | Electric | COMHVAC - SEER Rated Split System HP (SEER 14) | Split SEER-Rated Heat Pump - Average SEER = 14.17, Average COP = 3.66 | Split SEER-Rated Heat Pump - SEER = 13 | Split SEER-Rated Heat Pump - SEER = 14 | HVAC | HeatCool | dxHP_equip | spltSEER | spltSEER14 | 1 | 0 | 1 | 0.85 | 16 | NA | 1 | Split HP | Cap-Tons | MTL | LODGING - MOTEL | New | CZ08 | El Toro Area (CZ08) |  |  |  | 1000 sf | 0.10457 | 0.0058107 | 0.11619 | Cap-Tons/1000 sf | 6502.5 | 6627.5 | 6627.5 | 0.00046328 | 0.024563 | 0.024563 | 0 | 0 | 0 | 6502.5 | 6627.5 | 6627.5 | 0.00046328 | 0.024563 | 0.024563 | 0 | 0 | 0 | 75 | 15 | 15 | 15 | 5 | 0.5 | 1848 | 781 | 1848 | 437.5545 | 437.5545 | 437.5545 | 0 | 0 | 0 | 1 | 1 | 0 | 0 | [7 empty] | Medium (2013) | Medium (2013) | Medium (2013) | None
M-053 | HVAC - SEER Rated Split System HP (SEER 14) | SDGE | COM | Electric | COMHVAC - SEER Rated Split System HP (SEER 14) | Split SEER-Rated Heat Pump - Average SEER = 14.17, Average COP = 3.66 | Split SEER-Rated Heat Pump - SEER = 13 | Split SEER-Rated Heat Pump - SEER = 14 | HVAC | HeatCool | dxHP_equip | spltSEER | spltSEER14 | 1 | 0 | 1 | 0.85 | 16 | NA | 1 | Split HP | Cap-Tons | HSP | HEALTH/MEDICAL - HOSPITAL | Existing | CZ07 | San Diego Area (CZ07) |  |  |  | 1000 sf | 0.1869 | 0.010385 | 0.20767 | Cap-Tons/1000 sf | 9472.5 | 10642.5 | 9723.5 | 0.030261 | 0.27526 | 0.089361 | 0 | 0 | 0 | 9472.5 | 10642.5 | 9723.5 | 0.030261 | 0.27526 | 0.089361 | 0 | 0 | 0 | 75 | 15 | 15 | 15 | 5 | 0.5 | 1848 | 781 | 1848 | 437.5545 | 437.5545 | 437.5545 | 0 | 0 | 0 | 1 | 1 | 0 | 0 | [7 empty] | Medium (2013) | Medium (2013) | Medium (2013) | None
M-053 | HVAC - SEER Rated Split System HP (SEER 14) | SDGE | COM | Electric | COMHVAC - SEER Rated Split System HP (SEER 14) | Split SEER-Rated Heat Pump - Average SEER = 14.17, Average COP = 3.66 | Split SEER-Rated Heat Pump - SEER = 13 | Split SEER-Rated Heat Pump - SEER = 14 | HVAC | HeatCool | dxHP_equip | spltSEER | spltSEER14 | 1 | 0 | 1 | 0.85 | 16 | NA | 1 | Split HP | Cap-Tons | HTL | LODGING - HOTEL | Existing | CZ07 | San Diego Area (CZ07) |  |  |  | 1000 sf | 0.10457 | 0.0058107 | 0.11619 | Cap-Tons/1000 sf | 5367.5 | 6627.5 | 5621.5 | 0.072537 | 0.38154 | 0.14774 | 0 | 0 | 0 | 5367.5 | 6627.5 | 5621.5 | 0.072537 | 0.38154 | 0.14774 | 0 | 0 | 0 | 75 | 15 | 15 | 15 | 5 | 0.5 | 1848 | 781 | 1848 | 437.5545 | 437.5545 | 437.5545 | 0 | 0 | 0 | 1 | 1 | 0 | 0 | [7 empty] | Medium (2013) | Medium (2013) | Medium (2013) | None
M-053 | HVAC - SEER Rated Split System HP (SEER 14) | SDGE | COM | Electric | COMHVAC - SEER Rated Split System HP (SEER 14) | Split SEER-Rated Heat Pump - Average SEER = 14.17, Average COP = 3.66 | Split SEER-Rated Heat Pump - SEER = 13 | Split SEER-Rated Heat Pump - SEER = 14 | HVAC | HeatCool | dxHP_equip | spltSEER | spltSEER14 | 1 | 0 | 1 | 0.85 | 16 | NA | 1 | Split HP | Cap-Tons | MTL | LODGING - MOTEL | Existing | CZ07 | San Diego Area (CZ07) |  |  |  | 1000 sf | 0.10457 | 0.0058107 | 0.11619 | Cap-Tons/1000 sf | 5367.5 | 6627.5 | 5621.5 | 0.072537 | 0.38154 | 0.14774 | 0 | 0 | 0 | 5367.5 | 6627.5 | 5621.5 | 0.072537 | 0.38154 | 0.14774 | 0 | 0 | 0 | 75 | 15 | 15 | 15 | 5 | 0.5 | 1848 | 781 | 1848 | 437.5545 | 437.5545 | 437.5545 | 0 | 0 | 0 | 1 | 1 | 0 | 0 | [7 empty] | Medium (2013) | Medium (2013) | Medium (2013) | None
M-053 | HVAC - SEER Rated Split System HP (SEER 14) | SDGE | COM | Electric | COMHVAC - SEER Rated Split System HP (SEER 14) | Split SEER-Rated Heat Pump - Average SEER = 14.17, Average COP = 3.66 | Split SEER-Rated Heat Pump - SEER = 13 | Split SEER-Rated Heat Pump - SEER = 14 | HVAC | HeatCool | dxHP_equip | spltSEER | spltSEER14 | 1 | 0 | 1 | 0.85 | 16 | NA | 1 | Split HP | Cap-Tons | NRS | HEALTH/MEDICAL - NURSING HOME | Existing | CZ07 | San Diego Area (CZ07) |  |  |  | 1000 sf | 0.1869 | 0.010385 | 0.20767 | Cap-Tons/1000 sf | 9592.5 | 10642.5 | 9803.5 | 0.029664 | 0.30066 | 0.093764 | 0 | 0 | 0 | 9592.5 | 10642.5 | 9803.5 | 0.029664 | 0.30066 | 0.093764 | 0 | 0 | 0 | 75 | 15 | 15 | 15 | 5 | 0.5 | 1848 | 781 | 1848 | 437.5545 | 437.5545 | 437.5545 | 0 | 0 | 0 | 1 | 1 | 0 | 0 | [7 empty] | Medium (2013) | Medium (2013) | Medium (2013) | None
M-053 | HVAC - SEER Rated Split System HP (SEER 14) | SDGE | COM | Electric | COMHVAC - SEER Rated Split System HP (SEER 14) | Split SEER-Rated Heat Pump - Average SEER = 14.17, Average COP = 3.66 | Split SEER-Rated Heat Pump - SEER = 13 | Split SEER-Rated Heat Pump - SEER = 14 | HVAC | HeatCool | dxHP_equip | spltSEER | spltSEER14 | 1 | 0 | 1 | 0.85 | 16 | NA | 1 | Split HP | Cap-Tons | OFL | OFFICE - LARGE | Existing | CZ07 | San Diego Area (CZ07) |  |  |  | 1000 sf | 0.13653 | 0.0075866 | 0.1517 | Cap-Tons/1000 sf | 13775.1513 | 14434.1513 | 13899.1513 | 0.013347 | 0.29235 | 0.078847 | 0 | 0 | 0 | 13775.1513 | 14434.1513 | 13899.1513 | 0.013347 | 0.29235 | 0.078847 | 0 | 0 | 0 | 75 | 15 | 15 | 15 | 5 | 0.5 | 1848 | 781 | 1848 | 437.5545 | 437.5545 | 437.5545 | 0 | 0 | 0 | 1 | 1 | 0 | 0 | [7 empty] | Medium (2013) | Medium (2013) | Medium (2013) | None
M-053 | HVAC - SEER Rated Split System HP (SEER 14) | SDGE | COM | Electric | COMHVAC - SEER Rated Split System HP (SEER 14) | Split SEER-Rated Heat Pump - Average SEER = 14.17, Average COP = 3.66 | Split SEER-Rated Heat Pump - SEER = 13 | Split SEER-Rated Heat Pump - SEER = 14 | HVAC | HeatCool | dxHP_equip | spltSEER | spltSEER14 | 1 | 0 | 1 | 0.85 | 16 | NA | 1 | Split HP | Cap-Tons | OFS | OFFICE - SMALL | Existing | CZ07 | San Diego Area (CZ07) |  |  |  | 1000 sf | 0.16578 | 0.0092117 | 0.1842 | Cap-Tons/1000 sf | 6515.5 | 7177.5 | 6625.5 | 0.032107 | 0.34811 | 0.094207 | 0 | 0 | 0 | 6515.5 | 7177.5 | 6625.5 | 0.032107 | 0.34811 | 0.094207 | 0 | 0 | 0 | 75 | 15 | 15 | 15 | 5 | 0.5 | 1848 | 781 | 1848 | 437.5545 | 437.5545 | 437.5545 | 0 | 0 | 0 | 1 | 1 | 0 | 0 | [7 empty] | Medium (2013) | Medium (2013) | Medium (2013) | None
M-053 | HVAC - SEER Rated Split System HP (SEER 14) | SDGE | COM | Electric | COMHVAC - SEER Rated Split System HP (SEER 14) | Split SEER-Rated Heat Pump - Average SEER = 14.17, Average COP = 3.66 | Split SEER-Rated Heat Pump - SEER = 13 | Split SEER-Rated Heat Pump - SEER = 14 | HVAC | HeatCool | dxHP_equip | spltSEER | spltSEER14 | 1 | 0 | 1 | 0.85 | 16 | NA | 1 | Split HP | Cap-Tons | RFF | RESTAURANT - FAST-FOOD | Existing | CZ07 | San Diego Area (CZ07) |  |  |  | 1000 sf | 0.29153 | 0.0162 | 0.32393 | Cap-Tons/1000 sf | 14720 | 15840 | 14903 | 0.026935 | 0.38093 | 0.10673 | 0 | 0 | 0 | 14720 | 15840 | 14903 | 0.026935 | 0.38093 | 0.10673 | 0 | 0 | 0 | 75 | 15 | 15 | 15 | 5 | 0.5 | 1848 | 781 | 1848 | 437.5545 | 437.5545 | 437.5545 | 0 | 0 | 0 | 1 | 1 | 0 | 0 | [7 empty] | Medium (2013) | Medium (2013) | Medium (2013) | None
M-053 | HVAC - SEER Rated Split System HP (SEER 14) | SDGE | COM | Electric | COMHVAC - SEER Rated Split System HP (SEER 14) | Split SEER-Rated Heat Pump - Average SEER = 14.17, Average COP = 3.66 | Split SEER-Rated Heat Pump - SEER = 13 | Split SEER-Rated Heat Pump - SEER = 14 | HVAC | HeatCool | dxHP_equip | spltSEER | spltSEER14 | 1 | 0 | 1 | 0.85 | 16 | NA | 1 | Split HP | Cap-Tons | RSD | RESTAURANT - SIT-DOWN | Existing | CZ07 | San Diego Area (CZ07) |  |  |  | 1000 sf | 0.19242 | 0.010692 | 0.2138 | Cap-Tons/1000 sf | 14966 | 15840 | 15104 | 0.022659 | 0.41066 | 0.096959 | 0 | 0 | 0 | 14966 | 15840 | 15104 | 0.022659 | 0.41066 | 0.096959 | 0 | 0 | 0 | 75 | 15 | 15 | 15 | 5 | 0.5 | 1848 | 781 | 1848 | 437.5545 | 437.5545 | 437.5545 | 0 | 0 | 0 | 1 | 1 | 0 | 0 | [7 empty] | Medium (2013) | Medium (2013) | Medium (2013) | None
M-053 | HVAC - SEER Rated Split System HP (SEER 14) | SDGE | COM | Electric | COMHVAC - SEER Rated Split System HP (SEER 14) | Split SEER-Rated Heat Pump - Average SEER = 14.17, Average COP = 3.66 | Split SEER-Rated Heat Pump - SEER = 13 | Split SEER-Rated Heat Pump - SEER = 14 | HVAC | HeatCool | dxHP_equip | spltSEER | spltSEER14 | 1 | 0 | 1 | 0.85 | 16 | NA | 1 | Split HP | Cap-Tons | RT3 | RETAIL - MULTISTORY LARGE | Existing | CZ07 | San Diego Area (CZ07) |  |  |  | 1000 sf | 0.083367 | 0.0046324 | 0.092632 | Cap-Tons/1000 sf | 5267.5 | 6077.5 | 5438.5 | 0.046593 | 0.34959 | 0.11909 | 0 | 0 | 0 | 5267.5 | 6077.5 | 5438.5 | 0.046593 | 0.34959 | 0.11909 | 0 | 0 | 0 | 75 | 15 | 15 | 15 | 5 | 0.5 | 1848 | 781 | 1848 | 437.5545 | 437.5545 | 437.5545 | 0 | 0 | 0 | 1 | 1 | 0 | 0 | [7 empty] | Medium (2013) | Medium (2013) | Medium (2013) | None
M-053 | HVAC - SEER Rated Split System HP (SEER 14) | SDGE | COM | Electric | COMHVAC - SEER Rated Split System HP (SEER 14) | Split SEER-Rated Heat Pump - Average SEER = 14.17, Average COP = 3.66 | Split SEER-Rated Heat Pump - SEER = 13 | Split SEER-Rated Heat Pump - SEER = 14 | HVAC | HeatCool | dxHP_equip | spltSEER | spltSEER14 | 1 | 0 | 1 | 0.85 | 16 | NA | 1 | Split HP | Cap-Tons | RTL | RETAIL - SINGLE-STORY LARGE | Existing | CZ07 | San Diego Area (CZ07) |  |  |  | 1000 sf | 0.10107 | 0.0056162 | 0.1123 | Cap-Tons/1000 sf | 5296.5 | 6077.5 | 5454.5 | 0.041583 | 0.32358 | 0.10948 | 0 | 0 | 0 | 5296.5 | 6077.5 | 5454.5 | 0.041583 | 0.32358 | 0.10948 | 0 | 0 | 0 | 75 | 15 | 15 | 15 | 5 | 0.5 | 1848 | 781 | 1848 | 437.5545 | 437.5545 | 437.5545 | 0 | 0 | 0 | 1 | 1 | 0 | 0 | [7 empty] | Medium (2013) | Medium (2013) | Medium (2013) | None
M-053 | HVAC - SEER Rated Split System HP (SEER 14) | SDGE | COM | Electric | COMHVAC - SEER Rated Split System HP (SEER 14) | Split SEER-Rated Heat Pump - Average SEER = 14.17, Average COP = 3.66 | Split SEER-Rated Heat Pump - SEER = 13 | Split SEER-Rated Heat Pump - SEER = 14 | HVAC | HeatCool | dxHP_equip | spltSEER | spltSEER14 | 1 | 0 | 1 | 0.85 | 16 | NA | 1 | Split HP | Cap-Tons | RTS | RETAIL - SMALL | Existing | CZ07 | San Diego Area (CZ07) |  |  |  | 1000 sf | 0.10985 | 0.0061039 | 0.12206 | Cap-Tons/1000 sf | 5273.5 | 6077.5 | 5437.5 | 0.050159 | 0.37916 | 0.12766 | 0 | 0 | 0 | 5273.5 | 6077.5 | 5437.5 | 0.050159 | 0.37916 | 0.12766 | 0 | 0 | 0 | 75 | 15 | 15 | 15 | 5 | 0.5 | 1848 | 781 | 1848 | 437.5545 | 437.5545 | 437.5545 | 0 | 0 | 0 | 1 | 1 | 0 | 0 | [7 empty] | Medium (2013) | Medium (2013) | Medium (2013) | None
M-053 | HVAC - SEER Rated Split System HP (SEER 14) | SDGE | COM | Electric | COMHVAC - SEER Rated Split System HP (SEER 14) | Split SEER-Rated Heat Pump - Average SEER = 14.17, Average COP = 3.66 | Split SEER-Rated Heat Pump - SEER = 13 | Split SEER-Rated Heat Pump - SEER = 14 | HVAC | HeatCool | dxHP_equip | spltSEER | spltSEER14 | 1 | 0 | 1 | 0.85 | 16 | NA | 1 | Split HP | Cap-Tons | SCN | STORAGE - CONDITIONED | Existing | CZ07 | San Diego Area (CZ07) |  |  |  | 1000 sf | 0.060165 | 0.0033432 | 0.066851 | Cap-Tons/1000 sf | 614 | 966 | 707 | 0.1095 | 0.3005 | 0.1619 | 0 | 0 | 0 | 614 | 966 | 707 | 0.1095 | 0.3005 | 0.1619 | 0 | 0 | 0 | 75 | 15 | 15 | 15 | 5 | 0.5 | 1848 | 781 | 1848 | 437.5545 | 437.5545 | 437.5545 | 0 | 0 | 0 | 1 | 1 | 0 | 0 | [7 empty] | Medium (2013) | Medium (2013) | Medium (2013) | None
M-053 | HVAC - SEER Rated Split System HP (SEER 14) | SDGE | COM | Electric | COMHVAC - SEER Rated Split System HP (SEER 14) | Split SEER-Rated Heat Pump - Average SEER = 14.17, Average COP = 3.66 | Split SEER-Rated Heat Pump - SEER = 13 | Split SEER-Rated Heat Pump - SEER = 14 | HVAC | HeatCool | dxHP_equip | spltSEER | spltSEER14 | 1 | 0 | 1 | 0.85 | 16 | NA | 1 | Split HP | Cap-Tons | NRS | HEALTH/MEDICAL - NURSING HOME | New | CZ08 | El Toro Area (CZ08) |  |  |  | 1000 sf | 0.1869 | 0.010385 | 0.20767 | Cap-Tons/1000 sf | 10469.5 | 10642.5 | 10642.5 | 0.00043459 | 0.026735 | 0.026735 | 0 | 0 | 0 | 10469.5 | 10642.5 | 10642.5 | 0.00043459 | 0.026735 | 0.026735 | 0 | 0 | 0 | 75 | 15 | 15 | 15 | 5 | 0.5 | 1848 | 781 | 1848 | 437.5545 | 437.5545 | 437.5545 | 0 | 0 | 0 | 1 | 1 | 0 | 0 | [7 empty] | Medium (2013) | Medium (2013) | Medium (2013) | None
M-053 | HVAC - SEER Rated Split System HP (SEER 14) | SDGE | COM | Electric | COMHVAC - SEER Rated Split System HP (SEER 14) | Split SEER-Rated Heat Pump - Average SEER = 14.17, Average COP = 3.66 | Split SEER-Rated Heat Pump - SEER = 13 | Split SEER-Rated Heat Pump - SEER = 14 | HVAC | HeatCool | dxHP_equip | spltSEER | spltSEER14 | 1 | 0 | 1 | 0.85 | 16 | NA | 1 | Split HP | Cap-Tons | OFL | OFFICE - LARGE | New | CZ08 | El Toro Area (CZ08) |  |  |  | 1000 sf | 0.13653 | 0.0075866 | 0.1517 | Cap-Tons/1000 sf | 14393.9513 | 14434.1513 | 14434.1513 | 5.865e-05 | 0.021059 | 0.021059 | 0 | 0 | 0 | 14393.9513 | 14434.1513 | 14434.1513 | 5.865e-05 | 0.021059 | 0.021059 | 0 | 0 | 0 | 75 | 15 | 15 | 15 | 5 | 0.5 | 1848 | 781 | 1848 | 437.5545 | 437.5545 | 437.5545 | 0 | 0 | 0 | 1 | 1 | 0 | 0 | [7 empty] | Medium (2013) | Medium (2013) | Medium (2013) | None
M-053 | HVAC - SEER Rated Split System HP (SEER 14) | SDGE | COM | Electric | COMHVAC - SEER Rated Split System HP (SEER 14) | Split SEER-Rated Heat Pump - Average SEER = 14.17, Average COP = 3.66 | Split SEER-Rated Heat Pump - SEER = 13 | Split SEER-Rated Heat Pump - SEER = 14 | HVAC | HeatCool | dxHP_equip | spltSEER | spltSEER14 | 1 | 0 | 1 | 0.85 | 16 | NA | 1 | Split HP | Cap-Tons | OFS | OFFICE - SMALL | New | CZ08 | El Toro Area (CZ08) |  |  |  | 1000 sf | 0.16578 | 0.0092117 | 0.1842 | Cap-Tons/1000 sf | 7141.8 | 7177.5 | 7177.5 | 9.3976e-05 | 0.018894 | 0.018894 | 0 | 0 | 0 | 7141.8 | 7177.5 | 7177.5 | 9.3976e-05 | 0.018894 | 0.018894 | 0 | 0 | 0 | 75 | 15 | 15 | 15 | 5 | 0.5 | 1848 | 781 | 1848 | 437.5545 | 437.5545 | 437.5545 | 0 | 0 | 0 | 1 | 1 | 0 | 0 | [7 empty] | Medium (2013) | Medium (2013) | Medium (2013) | None
M-053 | HVAC - SEER Rated Split System HP (SEER 14) | SDGE | COM | Electric | COMHVAC - SEER Rated Split System HP (SEER 14) | Split SEER-Rated Heat Pump - Average SEER = 14.17, Average COP = 3.66 | Split SEER-Rated Heat Pump - SEER = 13 | Split SEER-Rated Heat Pump - SEER = 14 | HVAC | HeatCool | dxHP_equip | spltSEER | spltSEER14 | 1 | 0 | 1 | 0.85 | 16 | NA | 1 | Split HP | Cap-Tons | ASM | ASSEMBLY | Existing | CZ15 | Blythe Area (CZ15) |  |  |  | 1000 sf | 0.22348 | 0.012418 | 0.24831 | Cap-Tons/1000 sf | 2025 | 3025 | 2312 | 0.21333 | 0.64533 | 0.34033 | 0 | 0 | 0 | 2025 | 3025 | 2312 | 0.21333 | 0.64533 | 0.34033 | 0 | 0 | 0 | 75 | 15 | 15 | 15 | 5 | 0.5 | 1848 | 781 | 1848 | 437.5545 | 437.5545 | 437.5545 | 0 | 0 | 0 | 1 | 1 | 0 | 0 | [7 empty] | Medium (2013) | Medium (2013) | Medium (2013) | None
M-053 | HVAC - SEER Rated Split System HP (SEER 14) | SDGE | COM | Electric | COMHVAC - SEER Rated Split System HP (SEER 14) | Split SEER-Rated Heat Pump - Average SEER = 14.17, Average COP = 3.66 | Split SEER-Rated Heat Pump - SEER = 13 | Split SEER-Rated Heat Pump - SEER = 14 | HVAC | HeatCool | dxHP_equip | spltSEER | spltSEER14 | 1 | 0 | 1 | 0.85 | 16 | NA | 1 | Split HP | Cap-Tons | ECC | EDUCATION - COMMUNITY COLLEGE | Existing | CZ15 | Blythe Area (CZ15) |  |  |  | 1000 sf | 0.12949 | 0.0071952 | 0.14388 | Cap-Tons/1000 sf | 4984.5 | 5252.5 | 5252.5 | 0.0078499 | 0.15385 | 0.15385 | 0 | 0 | 0 | 4984.5 | 5252.5 | 5252.5 | 0.0078499 | 0.15385 | 0.15385 | 0 | 0 | 0 | 75 | 15 | 15 | 15 | 5 | 0.5 | 1848 | 781 | 1848 | 437.5545 | 437.5545 | 437.5545 | 0 | 0 | 0 | 1 | 1 | 0 | 0 | [7 empty] | Medium (2013) | Medium (2013) | Medium (2013) | None
M-053 | HVAC - SEER Rated Split System HP (SEER 14) | SDGE | COM | Electric | COMHVAC - SEER Rated Split System HP (SEER 14) | Split SEER-Rated Heat Pump - Average SEER = 14.17, Average COP = 3.66 | Split SEER-Rated Heat Pump - SEER = 13 | Split SEER-Rated Heat Pump - SEER = 14 | HVAC | HeatCool | dxHP_equip | spltSEER | spltSEER14 | 1 | 0 | 1 | 0.85 | 16 | NA | 1 | Split HP | Cap-Tons | EPR | EDUCATION - PRIMARY SCHOOL | Existing | CZ15 | Blythe Area (CZ15) |  |  |  | 1000 sf | 0.15684 | 0.0087149 | 0.17427 | Cap-Tons/1000 sf | 2513.5 | 3217.5 | 2688.5 | 0.052656 | 0.24066 | 0.11496 | 0 | 0 | 0 | 2513.5 | 3217.5 | 2688.5 | 0.052656 | 0.24066 | 0.11496 | 0 | 0 | 0 | 75 | 15 | 15 | 15 | 5 | 0.5 | 1848 | 781 | 1848 | 437.5545 | 437.5545 | 437.5545 | 0 | 0 | 0 | 1 | 1 | 0 | 0 | [7 empty] | Medium (2013) | Medium (2013) | Medium (2013) | None
M-053 | HVAC - SEER Rated Split System HP (SEER 14) | SDGE | COM | Electric | COMHVAC - SEER Rated Split System HP (SEER 14) | Split SEER-Rated Heat Pump - Average SEER = 14.17, Average COP = 3.66 | Split SEER-Rated Heat Pump - SEER = 13 | Split SEER-Rated Heat Pump - SEER = 14 | HVAC | HeatCool | dxHP_equip | spltSEER | spltSEER14 | 1 | 0 | 1 | 0.85 | 16 | NA | 1 | Split HP | Cap-Tons | ERC | EDUCATION - RELOCATABLE CLASSROOM | Existing | CZ15 | Blythe Area (CZ15) |  |  |  | 1000 sf | 0.18544 | 0.010304 | 0.20605 | Cap-Tons/1000 sf | 4353.5 | 5252.5 | 4578.5 | 0.059472 | 0.34747 | 0.15027 | 0 | 0 | 0 | 4353.5 | 5252.5 | 4578.5 | 0.059472 | 0.34747 | 0.15027 | 0 | 0 | 0 | 75 | 15 | 15 | 15 | 5 | 0.5 | 1848 | 781 | 1848 | 437.5545 | 437.5545 | 437.5545 | 0 | 0 | 0 | 1 | 1 | 0 | 0 | [7 empty] | Medium (2013) | Medium (2013) | Medium (2013) | None
M-053 | HVAC - SEER Rated Split System HP (SEER 14) | SDGE | COM | Electric | COMHVAC - SEER Rated Split System HP (SEER 14) | Split SEER-Rated Heat Pump - Average SEER = 14.17, Average COP = 3.66 | Split SEER-Rated Heat Pump - SEER = 13 | Split SEER-Rated Heat Pump - SEER = 14 | HVAC | HeatCool | dxHP_equip | spltSEER | spltSEER14 | 1 | 0 | 1 | 0.85 | 16 | NA | 1 | Split HP | Cap-Tons | ESE | EDUCATION - SECONDARY SCHOOL | Existing | CZ15 | Blythe Area (CZ15) |  |  |  | 1000 sf | 0.1526 | 0.0084793 | 0.16956 | Cap-Tons/1000 sf | 2367.5 | 3217.5 | 2580.5 | 0.064984 | 0.24598 | 0.12388 | 0 | 0 | 0 | 2367.5 | 3217.5 | 2580.5 | 0.064984 | 0.24598 | 0.12388 | 0 | 0 | 0 | 75 | 15 | 15 | 15 | 5 | 0.5 | 1848 | 781 | 1848 | 437.5545 | 437.5545 | 437.5545 | 0 | 0 | 0 | 1 | 1 | 0 | 0 | [7 empty] | Medium (2013) | Medium (2013) | Medium (2013) | None
M-053 | HVAC - SEER Rated Split System HP (SEER 14) | SDGE | COM | Electric | COMHVAC - SEER Rated Split System HP (SEER 14) | Split SEER-Rated Heat Pump - Average SEER = 14.17, Average COP = 3.66 | Split SEER-Rated Heat Pump - SEER = 13 | Split SEER-Rated Heat Pump - SEER = 14 | HVAC | HeatCool | dxHP_equip | spltSEER | spltSEER14 | 1 | 0 | 1 | 0.85 | 16 | NA | 1 | Split HP | Cap-Tons | EUN | EDUCATION - UNIVERSITY | Existing | CZ15 | Blythe Area (CZ15) |  |  |  | 1000 sf | 0.13025 | 0.0072376 | 0.14473 | Cap-Tons/1000 sf | 4966.5 | 5252.5 | 5252.5 | 0.0082348 | 0.15123 | 0.15123 | 0 | 0 | 0 | 4966.5 | 5252.5 | 5252.5 | 0.0082348 | 0.15123 | 0.15123 | 0 | 0 | 0 | 75 | 15 | 15 | 15 | 5 | 0.5 | 1848 | 781 | 1848 | 437.5545 | 437.5545 | 437.5545 | 0 | 0 | 0 | 1 | 1 | 0 | 0 | [7 empty] | Medium (2013) | Medium (2013) | Medium (2013) | None
M-053 | HVAC - SEER Rated Split System HP (SEER 14) | SDGE | COM | Electric | COMHVAC - SEER Rated Split System HP (SEER 14) | Split SEER-Rated Heat Pump - Average SEER = 14.17, Average COP = 3.66 | Split SEER-Rated Heat Pump - SEER = 13 | Split SEER-Rated Heat Pump - SEER = 14 | HVAC | HeatCool | dxHP_equip | spltSEER | spltSEER14 | 1 | 0 | 1 | 0.85 | 16 | NA | 1 | Split HP | Cap-Tons | ASM | ASSEMBLY | New | CZ06 | Los Angeles Area (CZ06) |  |  |  | 1000 sf | 0.22348 | 0.012418 | 0.24831 | Cap-Tons/1000 sf | 2870 | 3025 | 3025 | 0.0039857 | 0.077786 | 0.077786 | 0 | 0 | 0 | 2870 | 3025 | 3025 | 0.0039857 | 0.077786 | 0.077786 | 0 | 0 | 0 | 75 | 15 | 15 | 15 | 5 | 0.5 | 1848 | 781 | 1848 | 437.5545 | 437.5545 | 437.5545 | 0 | 0 | 0 | 1 | 1 | 0 | 0 | [7 empty] | Medium (2013) | Medium (2013) | Medium (2013) | None
M-053 | HVAC - SEER Rated Split System HP (SEER 14) | SDGE | COM | Electric | COMHVAC - SEER Rated Split System HP (SEER 14) | Split SEER-Rated Heat Pump - Average SEER = 14.17, Average COP = 3.66 | Split SEER-Rated Heat Pump - SEER = 13 | Split SEER-Rated Heat Pump - SEER = 14 | HVAC | HeatCool | dxHP_equip | spltSEER | spltSEER14 | 1 | 0 | 1 | 0.85 | 16 | NA | 1 | Split HP | Cap-Tons | ECC | EDUCATION - COMMUNITY COLLEGE | New | CZ06 | Los Angeles Area (CZ06) |  |  |  | 1000 sf | 0.12949 | 0.0071952 | 0.14388 | Cap-Tons/1000 sf | 5127.5 | 5252.5 | 5252.5 | 0.0014115 | 0.059312 | 0.059312 | 0 | 0 | 0 | 5127.5 | 5252.5 | 5252.5 | 0.0014115 | 0.059312 | 0.059312 | 0 | 0 | 0 | 75 | 15 | 15 | 15 | 5 | 0.5 | 1848 | 781 | 1848 | 437.5545 | 437.5545 | 437.5545 | 0 | 0 | 0 | 1 | 1 | 0 | 0 | [7 empty] | Medium (2013) | Medium (2013) | Medium (2013) | None
M-053 | HVAC - SEER Rated Split System HP (SEER 14) | SDGE | COM | Electric | COMHVAC - SEER Rated Split System HP (SEER 14) | Split SEER-Rated Heat Pump - Average SEER = 14.17, Average COP = 3.66 | Split SEER-Rated Heat Pump - SEER = 13 | Split SEER-Rated Heat Pump - SEER = 14 | HVAC | HeatCool | dxHP_equip | spltSEER | spltSEER14 | 1 | 0 | 1 | 0.85 | 16 | NA | 1 | Split HP | Cap-Tons | EPR | EDUCATION - PRIMARY SCHOOL | New | CZ06 | Los Angeles Area (CZ06) |  |  |  | 1000 sf | 0.15684 | 0.0087149 | 0.17427 | Cap-Tons/1000 sf | 3136.1 | 3217.5 | 3217.5 | 8.1242e-05 | 0.0032112 | 0.0032112 | 0 | 0 | 0 | 3136.1 | 3217.5 | 3217.5 | 8.1242e-05 | 0.0032112 | 0.0032112 | 0 | 0 | 0 | 75 | 15 | 15 | 15 | 5 | 0.5 | 1848 | 781 | 1848 | 437.5545 | 437.5545 | 437.5545 | 0 | 0 | 0 | 1 | 1 | 0 | 0 | [7 empty] | Medium (2013) | Medium (2013) | Medium (2013) | None
M-053 | HVAC - SEER Rated Split System HP (SEER 14) | SDGE | COM | Electric | COMHVAC - SEER Rated Split System HP (SEER 14) | Split SEER-Rated Heat Pump - Average SEER = 14.17, Average COP = 3.66 | Split SEER-Rated Heat Pump - SEER = 13 | Split SEER-Rated Heat Pump - SEER = 14 | HVAC | HeatCool | dxHP_equip | spltSEER | spltSEER14 | 1 | 0 | 1 | 0.85 | 16 | NA | 1 | Split HP | Cap-Tons | ERC | EDUCATION - RELOCATABLE CLASSROOM | New | CZ06 | Los Angeles Area (CZ06) |  |  |  | 1000 sf | 0.18544 | 0.010304 | 0.20605 | Cap-Tons/1000 sf | 5165.2 | 5252.5 | 5252.5 | 0.00015499 | 0.009325 | 0.009325 | 0 | 0 | 0 | 5165.2 | 5252.5 | 5252.5 | 0.00015499 | 0.009325 | 0.009325 | 0 | 0 | 0 | 75 | 15 | 15 | 15 | 5 | 0.5 | 1848 | 781 | 1848 | 437.5545 | 437.5545 | 437.5545 | 0 | 0 | 0 | 1 | 1 | 0 | 0 | [7 empty] | Medium (2013) | Medium (2013) | Medium (2013) | None
M-053 | HVAC - SEER Rated Split System HP (SEER 14) | SDGE | COM | Electric | COMHVAC - SEER Rated Split System HP (SEER 14) | Split SEER-Rated Heat Pump - Average SEER = 14.17, Average COP = 3.66 | Split SEER-Rated Heat Pump - SEER = 13 | Split SEER-Rated Heat Pump - SEER = 14 | HVAC | HeatCool | dxHP_equip | spltSEER | spltSEER14 | 1 | 0 | 1 | 0.85 | 16 | NA | 1 | Split HP | Cap-Tons | ESE | EDUCATION - SECONDARY SCHOOL | New | CZ06 | Los Angeles Area (CZ06) |  |  |  | 1000 sf | 0.1526 | 0.0084793 | 0.16956 | Cap-Tons/1000 sf | 3131.9 | 3217.5 | 3217.5 | 6.2043e-05 | 0.002332 | 0.002332 | 0 | 0 | 0 | 3131.9 | 3217.5 | 3217.5 | 6.2043e-05 | 0.002332 | 0.002332 | 0 | 0 | 0 | 75 | 15 | 15 | 15 | 5 | 0.5 | 1848 | 781 | 1848 | 437.5545 | 437.5545 | 437.5545 | 0 | 0 | 0 | 1 | 1 | 0 | 0 | [7 empty] | Medium (2013) | Medium (2013) | Medium (2013) | None
M-053 | HVAC - SEER Rated Split System HP (SEER 14) | SDGE | COM | Electric | COMHVAC - SEER Rated Split System HP (SEER 14) | Split SEER-Rated Heat Pump - Average SEER = 14.17, Average COP = 3.66 | Split SEER-Rated Heat Pump - SEER = 13 | Split SEER-Rated Heat Pump - SEER = 14 | HVAC | HeatCool | dxHP_equip | spltSEER | spltSEER14 | 1 | 0 | 1 | 0.85 | 16 | NA | 1 | Split HP | Cap-Tons | EUN | EDUCATION - UNIVERSITY | New | CZ06 | Los Angeles Area (CZ06) |  |  |  | 1000 sf | 0.13025 | 0.0072376 | 0.14473 | Cap-Tons/1000 sf | 5093.5 | 5252.5 | 5252.5 | 0.0020634 | 0.068163 | 0.068163 | 0 | 0 | 0 | 5093.5 | 5252.5 | 5252.5 | 0.0020634 | 0.068163 | 0.068163 | 0 | 0 | 0 | 75 | 15 | 15 | 15 | 5 | 0.5 | 1848 | 781 | 1848 | 437.5545 | 437.5545 | 437.5545 | 0 | 0 | 0 | 1 | 1 | 0 | 0 | [7 empty] | Medium (2013) | Medium (2013) | Medium (2013) | None
M-053 | HVAC - SEER Rated Split System HP (SEER 14) | SDGE | COM | Electric | COMHVAC - SEER Rated Split System HP (SEER 14) | Split SEER-Rated Heat Pump - Average SEER = 14.17, Average COP = 3.66 | Split SEER-Rated Heat Pump - SEER = 13 | Split SEER-Rated Heat Pump - SEER = 14 | HVAC | HeatCool | dxHP_equip | spltSEER | spltSEER14 | 1 | 0 | 1 | 0.85 | 16 | NA | 1 | Split HP | Cap-Tons | HSP | HEALTH/MEDICAL - HOSPITAL | New | CZ06 | Los Angeles Area (CZ06) |  |  |  | 1000 sf | 0.1869 | 0.010385 | 0.20767 | Cap-Tons/1000 sf | 10374.5 | 10642.5 | 10642.5 | 0.0015422 | 0.061242 | 0.061242 | 0 | 0 | 0 | 10374.5 | 10642.5 | 10642.5 | 0.0015422 | 0.061242 | 0.061242 | 0 | 0 | 0 | 75 | 15 | 15 | 15 | 5 | 0.5 | 1848 | 781 | 1848 | 437.5545 | 437.5545 | 437.5545 | 0 | 0 | 0 | 1 | 1 | 0 | 0 | [7 empty] | Medium (2013) | Medium (2013) | Medium (2013) | None
M-053 | HVAC - SEER Rated Split System HP (SEER 14) | SDGE | COM | Electric | COMHVAC - SEER Rated Split System HP (SEER 14) | Split SEER-Rated Heat Pump - Average SEER = 14.17, Average COP = 3.66 | Split SEER-Rated Heat Pump - SEER = 13 | Split SEER-Rated Heat Pump - SEER = 14 | HVAC | HeatCool | dxHP_equip | spltSEER | spltSEER14 | 1 | 0 | 1 | 0.85 | 16 | NA | 1 | Split HP | Cap-Tons | HTL | LODGING - HOTEL | New | CZ06 | Los Angeles Area (CZ06) |  |  |  | 1000 sf | 0.10457 | 0.0058107 | 0.11619 | Cap-Tons/1000 sf | 6365.5 | 6627.5 | 6627.5 | 0.0027165 | 0.068717 | 0.068717 | 0 | 0 | 0 | 6365.5 | 6627.5 | 6627.5 | 0.0027165 | 0.068717 | 0.068717 | 0 | 0 | 0 | 75 | 15 | 15 | 15 | 5 | 0.5 | 1848 | 781 | 1848 | 437.5545 | 437.5545 | 437.5545 | 0 | 0 | 0 | 1 | 1 | 0 | 0 | [7 empty] | Medium (2013) | Medium (2013) | Medium (2013) | None
M-053 | HVAC - SEER Rated Split System HP (SEER 14) | SDGE | COM | Electric | COMHVAC - SEER Rated Split System HP (SEER 14) | Split SEER-Rated Heat Pump - Average SEER = 14.17, Average COP = 3.66 | Split SEER-Rated Heat Pump - SEER = 13 | Split SEER-Rated Heat Pump - SEER = 14 | HVAC | HeatCool | dxHP_equip | spltSEER | spltSEER14 | 1 | 0 | 1 | 0.85 | 16 | NA | 1 | Split HP | Cap-Tons | MTL | LODGING - MOTEL | New | CZ06 | Los Angeles Area (CZ06) |  |  |  | 1000 sf | 0.10457 | 0.0058107 | 0.11619 | Cap-Tons/1000 sf | 6365.5 | 6627.5 | 6627.5 | 0.0027165 | 0.068717 | 0.068717 | 0 | 0 | 0 | 6365.5 | 6627.5 | 6627.5 | 0.0027165 | 0.068717 | 0.068717 | 0 | 0 | 0 | 75 | 15 | 15 | 15 | 5 | 0.5 | 1848 | 781 | 1848 | 437.5545 | 437.5545 | 437.5545 | 0 | 0 | 0 | 1 | 1 | 0 | 0 | [7 empty] | Medium (2013) | Medium (2013) | Medium (2013) | None
M-053 | HVAC - SEER Rated Split System HP (SEER 14) | SDGE | COM | Electric | COMHVAC - SEER Rated Split System HP (SEER 14) | Split SEER-Rated Heat Pump - Average SEER = 14.17, Average COP = 3.66 | Split SEER-Rated Heat Pump - SEER = 13 | Split SEER-Rated Heat Pump - SEER = 14 | HVAC | HeatCool | dxHP_equip | spltSEER | spltSEER14 | 1 | 0 | 1 | 0.85 | 16 | NA | 1 | Split HP | Cap-Tons | NRS | HEALTH/MEDICAL - NURSING HOME | New | CZ06 | Los Angeles Area (CZ06) |  |  |  | 1000 sf | 0.1869 | 0.010385 | 0.20767 | Cap-Tons/1000 sf | 10410.5 | 10642.5 | 10642.5 | 0.0011165 | 0.051216 | 0.051216 | 0 | 0 | 0 | 10410.5 | 10642.5 | 10642.5 | 0.0011165 | 0.051216 | 0.051216 | 0 | 0 | 0 | 75 | 15 | 15 | 15 | 5 | 0.5 | 1848 | 781 | 1848 | 437.5545 | 437.5545 | 437.5545 | 0 | 0 | 0 | 1 | 1 | 0 | 0 | [7 empty] | Medium (2013) | Medium (2013) | Medium (2013) | None
M-053 | HVAC - SEER Rated Split System HP (SEER 14) | SDGE | COM | Electric | COMHVAC - SEER Rated Split System HP (SEER 14) | Split SEER-Rated Heat Pump - Average SEER = 14.17, Average COP = 3.66 | Split SEER-Rated Heat Pump - SEER = 13 | Split SEER-Rated Heat Pump - SEER = 14 | HVAC | HeatCool | dxHP_equip | spltSEER | spltSEER14 | 1 | 0 | 1 | 0.85 | 16 | NA | 1 | Split HP | Cap-Tons | OFL | OFFICE - LARGE | New | CZ06 | Los Angeles Area (CZ06) |  |  |  | 1000 sf | 0.13653 | 0.0075866 | 0.1517 | Cap-Tons/1000 sf | 14303.1513 | 14434.1513 | 14434.1513 | 0.00058983 | 0.06499 | 0.06499 | 0 | 0 | 0 | 14303.1513 | 14434.1513 | 14434.1513 | 0.00058983 | 0.06499 | 0.06499 | 0 | 0 | 0 | 75 | 15 | 15 | 15 | 5 | 0.5 | 1848 | 781 | 1848 | 437.5545 | 437.5545 | 437.5545 | 0 | 0 | 0 | 1 | 1 | 0 | 0 | [7 empty] | Medium (2013) | Medium (2013) | Medium (2013) | None
M-053 | HVAC - SEER Rated Split System HP (SEER 14) | SDGE | COM | Electric | COMHVAC - SEER Rated Split System HP (SEER 14) | Split SEER-Rated Heat Pump - Average SEER = 14.17, Average COP = 3.66 | Split SEER-Rated Heat Pump - SEER = 13 | Split SEER-Rated Heat Pump - SEER = 14 | HVAC | HeatCool | dxHP_equip | spltSEER | spltSEER14 | 1 | 0 | 1 | 0.85 | 16 | NA | 1 | Split HP | Cap-Tons | OFS | OFFICE - SMALL | New | CZ06 | Los Angeles Area (CZ06) |  |  |  | 1000 sf | 0.16578 | 0.0092117 | 0.1842 | Cap-Tons/1000 sf | 7064.5 | 7177.5 | 7177.5 | 0.00096933 | 0.061569 | 0.061569 | 0 | 0 | 0 | 7064.5 | 7177.5 | 7177.5 | 0.00096933 | 0.061569 | 0.061569 | 0 | 0 | 0 | 75 | 15 | 15 | 15 | 5 | 0.5 | 1848 | 781 | 1848 | 437.5545 | 437.5545 | 437.5545 | 0 | 0 | 0 | 1 | 1 | 0 | 0 | [7 empty] | Medium (2013) | Medium (2013) | Medium (2013) | None
M-053 | HVAC - SEER Rated Split System HP (SEER 14) | SDGE | COM | Electric | COMHVAC - SEER Rated Split System HP (SEER 14) | Split SEER-Rated Heat Pump - Average SEER = 14.17, Average COP = 3.66 | Split SEER-Rated Heat Pump - SEER = 13 | Split SEER-Rated Heat Pump - SEER = 14 | HVAC | HeatCool | dxHP_equip | spltSEER | spltSEER14 | 1 | 0 | 1 | 0.85 | 16 | NA | 1 | Split HP | Cap-Tons | RFF | RESTAURANT - FAST-FOOD | New | CZ06 | Los Angeles Area (CZ06) |  |  |  | 1000 sf | 0.29153 | 0.0162 | 0.32393 | Cap-Tons/1000 sf | 15632 | 15840 | 15840 | 0.00088751 | 0.067588 | 0.067588 | 0 | 0 | 0 | 15632 | 15840 | 15840 | 0.00088751 | 0.067588 | 0.067588 | 0 | 0 | 0 | 75 | 15 | 15 | 15 | 5 | 0.5 | 1848 | 781 | 1848 | 437.5545 | 437.5545 | 437.5545 | 0 | 0 | 0 | 1 | 1 | 0 | 0 | [7 empty] | Medium (2013) | Medium (2013) | Medium (2013) | None
M-053 | HVAC - SEER Rated Split System HP (SEER 14) | SDGE | COM | Electric | COMHVAC - SEER Rated Split System HP (SEER 14) | Split SEER-Rated Heat Pump - Average SEER = 14.17, Average COP = 3.66 | Split SEER-Rated Heat Pump - SEER = 13 | Split SEER-Rated Heat Pump - SEER = 14 | HVAC | HeatCool | dxHP_equip | spltSEER | spltSEER14 | 1 | 0 | 1 | 0.85 | 16 | NA | 1 | Split HP | Cap-Tons | RSD | RESTAURANT - SIT-DOWN | New | CZ06 | Los Angeles Area (CZ06) |  |  |  | 1000 sf | 0.19242 | 0.010692 | 0.2138 | Cap-Tons/1000 sf | 15685 | 15840 | 15840 | 0.00073918 | 0.075539 | 0.075539 | 0 | 0 | 0 | 15685 | 15840 | 15840 | 0.00073918 | 0.075539 | 0.075539 | 0 | 0 | 0 | 75 | 15 | 15 | 15 | 5 | 0.5 | 1848 | 781 | 1848 | 437.5545 | 437.5545 | 437.5545 | 0 | 0 | 0 | 1 | 1 | 0 | 0 | [7 empty] | Medium (2013) | Medium (2013) | Medium (2013) | None
M-053 | HVAC - SEER Rated Split System HP (SEER 14) | SDGE | COM | Electric | COMHVAC - SEER Rated Split System HP (SEER 14) | Split SEER-Rated Heat Pump - Average SEER = 14.17, Average COP = 3.66 | Split SEER-Rated Heat Pump - SEER = 13 | Split SEER-Rated Heat Pump - SEER = 14 | HVAC | HeatCool | dxHP_equip | spltSEER | spltSEER14 | 1 | 0 | 1 | 0.85 | 16 | NA | 1 | Split HP | Cap-Tons | RT3 | RETAIL - MULTISTORY LARGE | New | CZ06 | Los Angeles Area (CZ06) |  |  |  | 1000 sf | 0.083367 | 0.0046324 | 0.092632 | Cap-Tons/1000 sf | 5912.5 | 6077.5 | 6077.5 | 0.0018921 | 0.069692 | 0.069692 | 0 | 0 | 0 | 5912.5 | 6077.5 | 6077.5 | 0.0018921 | 0.069692 | 0.069692 | 0 | 0 | 0 | 75 | 15 | 15 | 15 | 5 | 0.5 | 1848 | 781 | 1848 | 437.5545 | 437.5545 | 437.5545 | 0 | 0 | 0 | 1 | 1 | 0 | 0 | [7 empty] | Medium (2013) | Medium (2013) | Medium (2013) | None
M-053 | HVAC - SEER Rated Split System HP (SEER 14) | SDGE | COM | Electric | COMHVAC - SEER Rated Split System HP (SEER 14) | Split SEER-Rated Heat Pump - Average SEER = 14.17, Average COP = 3.66 | Split SEER-Rated Heat Pump - SEER = 13 | Split SEER-Rated Heat Pump - SEER = 14 | HVAC | HeatCool | dxHP_equip | spltSEER | spltSEER14 | 1 | 0 | 1 | 0.85 | 16 | NA | 1 | Split HP | Cap-Tons | RTL | RETAIL - SINGLE-STORY LARGE | New | CZ06 | Los Angeles Area (CZ06) |  |  |  | 1000 sf | 0.10107 | 0.0056162 | 0.1123 | Cap-Tons/1000 sf | 5916.5 | 6077.5 | 6077.5 | 0.0020926 | 0.078993 | 0.078993 | 0 | 0 | 0 | 5916.5 | 6077.5 | 6077.5 | 0.0020926 | 0.078993 | 0.078993 | 0 | 0 | 0 | 75 | 15 | 15 | 15 | 5 | 0.5 | 1848 | 781 | 1848 | 437.5545 | 437.5545 | 437.5545 | 0 | 0 | 0 | 1 | 1 | 0 | 0 | [7 empty] | Medium (2013) | Medium (2013) | Medium (2013) | None
M-053 | HVAC - SEER Rated Split System HP (SEER 14) | SDGE | COM | Electric | COMHVAC - SEER Rated Split System HP (SEER 14) | Split SEER-Rated Heat Pump - Average SEER = 14.17, Average COP = 3.66 | Split SEER-Rated Heat Pump - SEER = 13 | Split SEER-Rated Heat Pump - SEER = 14 | HVAC | HeatCool | dxHP_equip | spltSEER | spltSEER14 | 1 | 0 | 1 | 0.85 | 16 | NA | 1 | Split HP | Cap-Tons | RTS | RETAIL - SMALL | New | CZ06 | Los Angeles Area (CZ06) |  |  |  | 1000 sf | 0.10985 | 0.0061039 | 0.12206 | Cap-Tons/1000 sf | 5911.5 | 6077.5 | 6077.5 | 0.0021145 | 0.077414 | 0.077414 | 0 | 0 | 0 | 5911.5 | 6077.5 | 6077.5 | 0.0021145 | 0.077414 | 0.077414 | 0 | 0 | 0 | 75 | 15 | 15 | 15 | 5 | 0.5 | 1848 | 781 | 1848 | 437.5545 | 437.5545 | 437.5545 | 0 | 0 | 0 | 1 | 1 | 0 | 0 | [7 empty] | Medium (2013) | Medium (2013) | Medium (2013) | None
M-053 | HVAC - SEER Rated Split System HP (SEER 14) | SDGE | COM | Electric | COMHVAC - SEER Rated Split System HP (SEER 14) | Split SEER-Rated Heat Pump - Average SEER = 14.17, Average COP = 3.66 | Split SEER-Rated Heat Pump - SEER = 13 | Split SEER-Rated Heat Pump - SEER = 14 | HVAC | HeatCool | dxHP_equip | spltSEER | spltSEER14 | 1 | 0 | 1 | 0.85 | 16 | NA | 1 | Split HP | Cap-Tons | SCN | STORAGE - CONDITIONED | New | CZ06 | Los Angeles Area (CZ06) |  |  |  | 1000 sf | 0.060165 | 0.0033432 | 0.066851 | Cap-Tons/1000 sf | 868.5 | 966 | 966 | 0.0051865 | 0.051387 | 0.051387 | 0 | 0 | 0 | 868.5 | 966 | 966 | 0.0051865 | 0.051387 | 0.051387 | 0 | 0 | 0 | 75 | 15 | 15 | 15 | 5 | 0.5 | 1848 | 781 | 1848 | 437.5545 | 437.5545 | 437.5545 | 0 | 0 | 0 | 1 | 1 | 0 | 0 | [7 empty] | Medium (2013) | Medium (2013) | Medium (2013) | None
M-053 | HVAC - SEER Rated Split System HP (SEER 14) | SDGE | COM | Electric | COMHVAC - SEER Rated Split System HP (SEER 14) | Split SEER-Rated Heat Pump - Average SEER = 14.17, Average COP = 3.66 | Split SEER-Rated Heat Pump - SEER = 13 | Split SEER-Rated Heat Pump - SEER = 14 | HVAC | HeatCool | dxHP_equip | spltSEER | spltSEER14 | 1 | 0 | 1 | 0.85 | 16 | NA | 1 | Split HP | Cap-Tons | ASM | ASSEMBLY | New | CZ07 | San Diego Area (CZ07) |  |  |  | 1000 sf | 0.22348 | 0.012418 | 0.24831 | Cap-Tons/1000 sf | 2861 | 3025 | 3025 | 0.0039667 | 0.073167 | 0.073167 | 0 | 0 | 0 | 2861 | 3025 | 3025 | 0.0039667 | 0.073167 | 0.073167 | 0 | 0 | 0 | 75 | 15 | 15 | 15 | 5 | 0.5 | 1848 | 781 | 1848 | 437.5545 | 437.5545 | 437.5545 | 0 | 0 | 0 | 1 | 1 | 0 | 0 | [7 empty] | Medium (2013) | Medium (2013) | Medium (2013) | None
M-053 | HVAC - SEER Rated Split System HP (SEER 14) | SDGE | COM | Electric | COMHVAC - SEER Rated Split System HP (SEER 14) | Split SEER-Rated Heat Pump - Average SEER = 14.17, Average COP = 3.66 | Split SEER-Rated Heat Pump - SEER = 13 | Split SEER-Rated Heat Pump - SEER = 14 | HVAC | HeatCool | dxHP_equip | spltSEER | spltSEER14 | 1 | 0 | 1 | 0.85 | 16 | NA | 1 | Split HP | Cap-Tons | ECC | EDUCATION - COMMUNITY COLLEGE | New | CZ07 | San Diego Area (CZ07) |  |  |  | 1000 sf | 0.12949 | 0.0071952 | 0.14388 | Cap-Tons/1000 sf | 5100.5 | 5252.5 | 5252.5 | 0.002551 | 0.088151 | 0.088151 | 0 | 0 | 0 | 5100.5 | 5252.5 | 5252.5 | 0.002551 | 0.088151 | 0.088151 | 0 | 0 | 0 | 75 | 15 | 15 | 15 | 5 | 0.5 | 1848 | 781 | 1848 | 437.5545 | 437.5545 | 437.5545 | 0 | 0 | 0 | 1 | 1 | 0 | 0 | [7 empty] | Medium (2013) | Medium (2013) | Medium (2013) | None
M-053 | HVAC - SEER Rated Split System HP (SEER 14) | SDGE | COM | Electric | COMHVAC - SEER Rated Split System HP (SEER 14) | Split SEER-Rated Heat Pump - Average SEER = 14.17, Average COP = 3.66 | Split SEER-Rated Heat Pump - SEER = 13 | Split SEER-Rated Heat Pump - SEER = 14 | HVAC | HeatCool | dxHP_equip | spltSEER | spltSEER14 | 1 | 0 | 1 | 0.85 | 16 | NA | 1 | Split HP | Cap-Tons | EPR | EDUCATION - PRIMARY SCHOOL | New | CZ07 | San Diego Area (CZ07) |  |  |  | 1000 sf | 0.15684 | 0.0087149 | 0.17427 | Cap-Tons/1000 sf | 3128.9 | 3217.5 | 3217.5 | 0.002271 | 0.082471 | 0.082471 | 0 | 0 | 0 | 3128.9 | 3217.5 | 3217.5 | 0.002271 | 0.082471 | 0.082471 | 0 | 0 | 0 | 75 | 15 | 15 | 15 | 5 | 0.5 | 1848 | 781 | 1848 | 437.5545 | 437.5545 | 437.5545 | 0 | 0 | 0 | 1 | 1 | 0 | 0 | [7 empty] | Medium (2013) | Medium (2013) | Medium (2013) | None
M-053 | HVAC - SEER Rated Split System HP (SEER 14) | SDGE | COM | Electric | COMHVAC - SEER Rated Split System HP (SEER 14) | Split SEER-Rated Heat Pump - Average SEER = 14.17, Average COP = 3.66 | Split SEER-Rated Heat Pump - SEER = 13 | Split SEER-Rated Heat Pump - SEER = 14 | HVAC | HeatCool | dxHP_equip | spltSEER | spltSEER14 | 1 | 0 | 1 | 0.85 | 16 | NA | 1 | Split HP | Cap-Tons | ERC | EDUCATION - RELOCATABLE CLASSROOM | New | CZ07 | San Diego Area (CZ07) |  |  |  | 1000 sf | 0.18544 | 0.010304 | 0.20605 | Cap-Tons/1000 sf | 5147.5 | 5252.5 | 5252.5 | 0.0019909 | 0.099591 | 0.099591 | 0 | 0 | 0 | 5147.5 | 5252.5 | 5252.5 | 0.0019909 | 0.099591 | 0.099591 | 0 | 0 | 0 | 75 | 15 | 15 | 15 | 5 | 0.5 | 1848 | 781 | 1848 | 437.5545 | 437.5545 | 437.5545 | 0 | 0 | 0 | 1 | 1 | 0 | 0 | [7 empty] | Medium (2013) | Medium (2013) | Medium (2013) | None
M-053 | HVAC - SEER Rated Split System HP (SEER 14) | SDGE | COM | Electric | COMHVAC - SEER Rated Split System HP (SEER 14) | Split SEER-Rated Heat Pump - Average SEER = 14.17, Average COP = 3.66 | Split SEER-Rated Heat Pump - SEER = 13 | Split SEER-Rated Heat Pump - SEER = 14 | HVAC | HeatCool | dxHP_equip | spltSEER | spltSEER14 | 1 | 0 | 1 | 0.85 | 16 | NA | 1 | Split HP | Cap-Tons | ESE | EDUCATION - SECONDARY SCHOOL | New | CZ07 | San Diego Area (CZ07) |  |  |  | 1000 sf | 0.1526 | 0.0084793 | 0.16956 | Cap-Tons/1000 sf | 3123.7 | 3217.5 | 3217.5 | 0.0024053 | 0.082505 | 0.082505 | 0 | 0 | 0 | 3123.7 | 3217.5 | 3217.5 | 0.0024053 | 0.082505 | 0.082505 | 0 | 0 | 0 | 75 | 15 | 15 | 15 | 5 | 0.5 | 1848 | 781 | 1848 | 437.5545 | 437.5545 | 437.5545 | 0 | 0 | 0 | 1 | 1 | 0 | 0 | [7 empty] | Medium (2013) | Medium (2013) | Medium (2013) | None
M-053 | HVAC - SEER Rated Split System HP (SEER 14) | SDGE | COM | Electric | COMHVAC - SEER Rated Split System HP (SEER 14) | Split SEER-Rated Heat Pump - Average SEER = 14.17, Average COP = 3.66 | Split SEER-Rated Heat Pump - SEER = 13 | Split SEER-Rated Heat Pump - SEER = 14 | HVAC | HeatCool | dxHP_equip | spltSEER | spltSEER14 | 1 | 0 | 1 | 0.85 | 16 | NA | 1 | Split HP | Cap-Tons | EUN | EDUCATION - UNIVERSITY | New | CZ07 | San Diego Area (CZ07) |  |  |  | 1000 sf | 0.13025 | 0.0072376 | 0.14473 | Cap-Tons/1000 sf | 5083.5 | 5252.5 | 5252.5 | 0.002736 | 0.085036 | 0.085036 | 0 | 0 | 0 | 5083.5 | 5252.5 | 5252.5 | 0.002736 | 0.085036 | 0.085036 | 0 | 0 | 0 | 75 | 15 | 15 | 15 | 5 | 0.5 | 1848 | 781 | 1848 | 437.5545 | 437.5545 | 437.5545 | 0 | 0 | 0 | 1 | 1 | 0 | 0 | [7 empty] | Medium (2013) | Medium (2013) | Medium (2013) | None
M-053 | HVAC - SEER Rated Split System HP (SEER 14) | SDGE | COM | Electric | COMHVAC - SEER Rated Split System HP (SEER 14) | Split SEER-Rated Heat Pump - Average SEER = 14.17, Average COP = 3.66 | Split SEER-Rated Heat Pump - SEER = 13 | Split SEER-Rated Heat Pump - SEER = 14 | HVAC | HeatCool | dxHP_equip | spltSEER | spltSEER14 | 1 | 0 | 1 | 0.85 | 16 | NA | 1 | Split HP | Cap-Tons | HSP | HEALTH/MEDICAL - HOSPITAL | New | CZ07 | San Diego Area (CZ07) |  |  |  | 1000 sf | 0.1869 | 0.010385 | 0.20767 | Cap-Tons/1000 sf | 10377.5 | 10642.5 | 10642.5 | 0.0015219 | 0.061122 | 0.061122 | 0 | 0 | 0 | 10377.5 | 10642.5 | 10642.5 | 0.0015219 | 0.061122 | 0.061122 | 0 | 0 | 0 | 75 | 15 | 15 | 15 | 5 | 0.5 | 1848 | 781 | 1848 | 437.5545 | 437.5545 | 437.5545 | 0 | 0 | 0 | 1 | 1 | 0 | 0 | [7 empty] | Medium (2013) | Medium (2013) | Medium (2013) | None
M-053 | HVAC - SEER Rated Split System HP (SEER 14) | SDGE | COM | Electric | COMHVAC - SEER Rated Split System HP (SEER 14) | Split SEER-Rated Heat Pump - Average SEER = 14.17, Average COP = 3.66 | Split SEER-Rated Heat Pump - SEER = 13 | Split SEER-Rated Heat Pump - SEER = 14 | HVAC | HeatCool | dxHP_equip | spltSEER | spltSEER14 | 1 | 0 | 1 | 0.85 | 16 | NA | 1 | Split HP | Cap-Tons | HTL | LODGING - HOTEL | New | CZ07 | San Diego Area (CZ07) |  |  |  | 1000 sf | 0.10457 | 0.0058107 | 0.11619 | Cap-Tons/1000 sf | 6338.5 | 6627.5 | 6627.5 | 0.0036384 | 0.083438 | 0.083438 | 0 | 0 | 0 | 6338.5 | 6627.5 | 6627.5 | 0.0036384 | 0.083438 | 0.083438 | 0 | 0 | 0 | 75 | 15 | 15 | 15 | 5 | 0.5 | 1848 | 781 | 1848 | 437.5545 | 437.5545 | 437.5545 | 0 | 0 | 0 | 1 | 1 | 0 | 0 | [7 empty] | Medium (2013) | Medium (2013) | Medium (2013) | None
M-053 | HVAC - SEER Rated Split System HP (SEER 14) | SDGE | COM | Electric | COMHVAC - SEER Rated Split System HP (SEER 14) | Split SEER-Rated Heat Pump - Average SEER = 14.17, Average COP = 3.66 | Split SEER-Rated Heat Pump - SEER = 13 | Split SEER-Rated Heat Pump - SEER = 14 | HVAC | HeatCool | dxHP_equip | spltSEER | spltSEER14 | 1 | 0 | 1 | 0.85 | 16 | NA | 1 | Split HP | Cap-Tons | MTL | LODGING - MOTEL | New | CZ07 | San Diego Area (CZ07) |  |  |  | 1000 sf | 0.10457 | 0.0058107 | 0.11619 | Cap-Tons/1000 sf | 6338.5 | 6627.5 | 6627.5 | 0.0036384 | 0.083438 | 0.083438 | 0 | 0 | 0 | 6338.5 | 6627.5 | 6627.5 | 0.0036384 | 0.083438 | 0.083438 | 0 | 0 | 0 | 75 | 15 | 15 | 15 | 5 | 0.5 | 1848 | 781 | 1848 | 437.5545 | 437.5545 | 437.5545 | 0 | 0 | 0 | 1 | 1 | 0 | 0 | [7 empty] | Medium (2013) | Medium (2013) | Medium (2013) | None
M-053 | HVAC - SEER Rated Split System HP (SEER 14) | SDGE | COM | Electric | COMHVAC - SEER Rated Split System HP (SEER 14) | Split SEER-Rated Heat Pump - Average SEER = 14.17, Average COP = 3.66 | Split SEER-Rated Heat Pump - SEER = 13 | Split SEER-Rated Heat Pump - SEER = 14 | HVAC | HeatCool | dxHP_equip | spltSEER | spltSEER14 | 1 | 0 | 1 | 0.85 | 16 | NA | 1 | Split HP | Cap-Tons | NRS | HEALTH/MEDICAL - NURSING HOME | New | CZ07 | San Diego Area (CZ07) |  |  |  | 1000 sf | 0.1869 | 0.010385 | 0.20767 | Cap-Tons/1000 sf | 10399.5 | 10642.5 | 10642.5 | 0.001395 | 0.061095 | 0.061095 | 0 | 0 | 0 | 10399.5 | 10642.5 | 10642.5 | 0.001395 | 0.061095 | 0.061095 | 0 | 0 | 0 | 75 | 15 | 15 | 15 | 5 | 0.5 | 1848 | 781 | 1848 | 437.5545 | 437.5545 | 437.5545 | 0 | 0 | 0 | 1 | 1 | 0 | 0 | [7 empty] | Medium (2013) | Medium (2013) | Medium (2013) | None
M-053 | HVAC - SEER Rated Split System HP (SEER 14) | SDGE | COM | Electric | COMHVAC - SEER Rated Split System HP (SEER 14) | Split SEER-Rated Heat Pump - Average SEER = 14.17, Average COP = 3.66 | Split SEER-Rated Heat Pump - SEER = 13 | Split SEER-Rated Heat Pump - SEER = 14 | HVAC | HeatCool | dxHP_equip | spltSEER | spltSEER14 | 1 | 0 | 1 | 0.85 | 16 | NA | 1 | Split HP | Cap-Tons | OFL | OFFICE - LARGE | New | CZ07 | San Diego Area (CZ07) |  |  |  | 1000 sf | 0.13653 | 0.0075866 | 0.1517 | Cap-Tons/1000 sf | 14296.1513 | 14434.1513 | 14434.1513 | 0.00071818 | 0.075118 | 0.075118 | 0 | 0 | 0 | 14296.1513 | 14434.1513 | 14434.1513 | 0.00071818 | 0.075118 | 0.075118 | 0 | 0 | 0 | 75 | 15 | 15 | 15 | 5 | 0.5 | 1848 | 781 | 1848 | 437.5545 | 437.5545 | 437.5545 | 0 | 0 | 0 | 1 | 1 | 0 | 0 | [7 empty] | Medium (2013) | Medium (2013) | Medium (2013) | None
M-053 | HVAC - SEER Rated Split System HP (SEER 14) | SDGE | COM | Electric | COMHVAC - SEER Rated Split System HP (SEER 14) | Split SEER-Rated Heat Pump - Average SEER = 14.17, Average COP = 3.66 | Split SEER-Rated Heat Pump - SEER = 13 | Split SEER-Rated Heat Pump - SEER = 14 | HVAC | HeatCool | dxHP_equip | spltSEER | spltSEER14 | 1 | 0 | 1 | 0.85 | 16 | NA | 1 | Split HP | Cap-Tons | OFS | OFFICE - SMALL | New | CZ07 | San Diego Area (CZ07) |  |  |  | 1000 sf | 0.16578 | 0.0092117 | 0.1842 | Cap-Tons/1000 sf | 7053.5 | 7177.5 | 7177.5 | 0.0012324 | 0.071332 | 0.071332 | 0 | 0 | 0 | 7053.5 | 7177.5 | 7177.5 | 0.0012324 | 0.071332 | 0.071332 | 0 | 0 | 0 | 75 | 15 | 15 | 15 | 5 | 0.5 | 1848 | 781 | 1848 | 437.5545 | 437.5545 | 437.5545 | 0 | 0 | 0 | 1 | 1 | 0 | 0 | [7 empty] | Medium (2013) | Medium (2013) | Medium (2013) | None
M-053 | HVAC - SEER Rated Split System HP (SEER 14) | SDGE | COM | Electric | COMHVAC - SEER Rated Split System HP (SEER 14) | Split SEER-Rated Heat Pump - Average SEER = 14.17, Average COP = 3.66 | Split SEER-Rated Heat Pump - SEER = 13 | Split SEER-Rated Heat Pump - SEER = 14 | HVAC | HeatCool | dxHP_equip | spltSEER | spltSEER14 | 1 | 0 | 1 | 0.85 | 16 | NA | 1 | Split HP | Cap-Tons | RFF | RESTAURANT - FAST-FOOD | New | CZ07 | San Diego Area (CZ07) |  |  |  | 1000 sf | 0.29153 | 0.0162 | 0.32393 | Cap-Tons/1000 sf | 15613 | 15840 | 15840 | 0.0012068 | 0.084207 | 0.084207 | 0 | 0 | 0 | 15613 | 15840 | 15840 | 0.0012068 | 0.084207 | 0.084207 | 0 | 0 | 0 | 75 | 15 | 15 | 15 | 5 | 0.5 | 1848 | 781 | 1848 | 437.5545 | 437.5545 | 437.5545 | 0 | 0 | 0 | 1 | 1 | 0 | 0 | [7 empty] | Medium (2013) | Medium (2013) | Medium (2013) | None
M-053 | HVAC - SEER Rated Split System HP (SEER 14) | SDGE | COM | Electric | COMHVAC - SEER Rated Split System HP (SEER 14) | Split SEER-Rated Heat Pump - Average SEER = 14.17, Average COP = 3.66 | Split SEER-Rated Heat Pump - SEER = 13 | Split SEER-Rated Heat Pump - SEER = 14 | HVAC | HeatCool | dxHP_equip | spltSEER | spltSEER14 | 1 | 0 | 1 | 0.85 | 16 | NA | 1 | Split HP | Cap-Tons | RSD | RESTAURANT - SIT-DOWN | New | CZ07 | San Diego Area (CZ07) |  |  |  | 1000 sf | 0.19242 | 0.010692 | 0.2138 | Cap-Tons/1000 sf | 15676 | 15840 | 15840 | 0.00080138 | 0.077401 | 0.077401 | 0 | 0 | 0 | 15676 | 15840 | 15840 | 0.00080138 | 0.077401 | 0.077401 | 0 | 0 | 0 | 75 | 15 | 15 | 15 | 5 | 0.5 | 1848 | 781 | 1848 | 437.5545 | 437.5545 | 437.5545 | 0 | 0 | 0 | 1 | 1 | 0 | 0 | [7 empty] | Medium (2013) | Medium (2013) | Medium (2013) | None
M-053 | HVAC - SEER Rated Split System HP (SEER 14) | SDGE | COM | Electric | COMHVAC - SEER Rated Split System HP (SEER 14) | Split SEER-Rated Heat Pump - Average SEER = 14.17, Average COP = 3.66 | Split SEER-Rated Heat Pump - SEER = 13 | Split SEER-Rated Heat Pump - SEER = 14 | HVAC | HeatCool | dxHP_equip | spltSEER | spltSEER14 | 1 | 0 | 1 | 0.85 | 16 | NA | 1 | Split HP | Cap-Tons | RT3 | RETAIL - MULTISTORY LARGE | New | CZ07 | San Diego Area (CZ07) |  |  |  | 1000 sf | 0.083367 | 0.0046324 | 0.092632 | Cap-Tons/1000 sf | 5903.5 | 6077.5 | 6077.5 | 0.0022047 | 0.077005 | 0.077005 | 0 | 0 | 0 | 5903.5 | 6077.5 | 6077.5 | 0.0022047 | 0.077005 | 0.077005 | 0 | 0 | 0 | 75 | 15 | 15 | 15 | 5 | 0.5 | 1848 | 781 | 1848 | 437.5545 | 437.5545 | 437.5545 | 0 | 0 | 0 | 1 | 1 | 0 | 0 | [7 empty] | Medium (2013) | Medium (2013) | Medium (2013) | None
M-053 | HVAC - SEER Rated Split System HP (SEER 14) | SDGE | COM | Electric | COMHVAC - SEER Rated Split System HP (SEER 14) | Split SEER-Rated Heat Pump - Average SEER = 14.17, Average COP = 3.66 | Split SEER-Rated Heat Pump - SEER = 13 | Split SEER-Rated Heat Pump - SEER = 14 | HVAC | HeatCool | dxHP_equip | spltSEER | spltSEER14 | 1 | 0 | 1 | 0.85 | 16 | NA | 1 | Split HP | Cap-Tons | RTL | RETAIL - SINGLE-STORY LARGE | New | CZ07 | San Diego Area (CZ07) |  |  |  | 1000 sf | 0.10107 | 0.0056162 | 0.1123 | Cap-Tons/1000 sf | 5905.5 | 6077.5 | 6077.5 | 0.0020504 | 0.07245 | 0.07245 | 0 | 0 | 0 | 5905.5 | 6077.5 | 6077.5 | 0.0020504 | 0.07245 | 0.07245 | 0 | 0 | 0 | 75 | 15 | 15 | 15 | 5 | 0.5 | 1848 | 781 | 1848 | 437.5545 | 437.5545 | 437.5545 | 0 | 0 | 0 | 1 | 1 | 0 | 0 | [7 empty] | Medium (2013) | Medium (2013) | Medium (2013) | None
M-053 | HVAC - SEER Rated Split System HP (SEER 14) | SDGE | COM | Electric | COMHVAC - SEER Rated Split System HP (SEER 14) | Split SEER-Rated Heat Pump - Average SEER = 14.17, Average COP = 3.66 | Split SEER-Rated Heat Pump - SEER = 13 | Split SEER-Rated Heat Pump - SEER = 14 | HVAC | HeatCool | dxHP_equip | spltSEER | spltSEER14 | 1 | 0 | 1 | 0.85 | 16 | NA | 1 | Split HP | Cap-Tons | RTS | RETAIL - SMALL | New | CZ07 | San Diego Area (CZ07) |  |  |  | 1000 sf | 0.10985 | 0.0061039 | 0.12206 | Cap-Tons/1000 sf | 5902.5 | 6077.5 | 6077.5 | 0.0024697 | 0.08577 | 0.08577 | 0 | 0 | 0 | 5902.5 | 6077.5 | 6077.5 | 0.0024697 | 0.08577 | 0.08577 | 0 | 0 | 0 | 75 | 15 | 15 | 15 | 5 | 0.5 | 1848 | 781 | 1848 | 437.5545 | 437.5545 | 437.5545 | 0 | 0 | 0 | 1 | 1 | 0 | 0 | [7 empty] | Medium (2013) | Medium (2013) | Medium (2013) | None
M-053 | HVAC - SEER Rated Split System HP (SEER 14) | SDGE | COM | Electric | COMHVAC - SEER Rated Split System HP (SEER 14) | Split SEER-Rated Heat Pump - Average SEER = 14.17, Average COP = 3.66 | Split SEER-Rated Heat Pump - SEER = 13 | Split SEER-Rated Heat Pump - SEER = 14 | HVAC | HeatCool | dxHP_equip | spltSEER | spltSEER14 | 1 | 0 | 1 | 0.85 | 16 | NA | 1 | Split HP | Cap-Tons | SCN | STORAGE - CONDITIONED | New | CZ07 | San Diego Area (CZ07) |  |  |  | 1000 sf | 0.060165 | 0.0033432 | 0.066851 | Cap-Tons/1000 sf | 866 | 966 | 966 | 0.0058776 | 0.056778 | 0.056778 | 0 | 0 | 0 | 866 | 966 | 966 | 0.0058776 | 0.056778 | 0.056778 | 0 | 0 | 0 | 75 | 15 | 15 | 15 | 5 | 0.5 | 1848 | 781 | 1848 | 437.5545 | 437.5545 | 437.5545 | 0 | 0 | 0 | 1 | 1 | 0 | 0 | [7 empty] | Medium (2013) | Medium (2013) | Medium (2013) | None
M-053 | HVAC - SEER Rated Split System HP (SEER 14) | SDGE | COM | Electric | COMHVAC - SEER Rated Split System HP (SEER 14) | Split SEER-Rated Heat Pump - Average SEER = 14.17, Average COP = 3.66 | Split SEER-Rated Heat Pump - SEER = 13 | Split SEER-Rated Heat Pump - SEER = 14 | HVAC | HeatCool | dxHP_equip | spltSEER | spltSEER14 | 1 | 0 | 1 | 0.85 | 16 | NA | 1 | Split HP | Cap-Tons | ASM | ASSEMBLY | Existing | CZ08 | El Toro Area (CZ08) |  |  |  | 1000 sf | 0.22348 | 0.012418 | 0.24831 | Cap-Tons/1000 sf | 2354 | 3025 | 2429.5 | 0.060145 | 0.27114 | 0.071845 | 0 | 0 | 0 | 2354 | 3025 | 2429.5 | 0.060145 | 0.27114 | 0.071845 | 0 | 0 | 0 | 75 | 15 | 15 | 15 | 5 | 0.5 | 1848 | 781 | 1848 | 437.5545 | 437.5545 | 437.5545 | 0 | 0 | 0 | 1 | 1 | 0 | 0 | [7 empty] | Medium (2013) | Medium (2013) | Medium (2013) | None
M-053 | HVAC - SEER Rated Split System HP (SEER 14) | SDGE | COM | Electric | COMHVAC - SEER Rated Split System HP (SEER 14) | Split SEER-Rated Heat Pump - Average SEER = 14.17, Average COP = 3.66 | Split SEER-Rated Heat Pump - SEER = 13 | Split SEER-Rated Heat Pump - SEER = 14 | HVAC | HeatCool | dxHP_equip | spltSEER | spltSEER14 | 1 | 0 | 1 | 0.85 | 16 | NA | 1 | Split HP | Cap-Tons | ECC | EDUCATION - COMMUNITY COLLEGE | Existing | CZ08 | El Toro Area (CZ08) |  |  |  | 1000 sf | 0.12949 | 0.0071952 | 0.14388 | Cap-Tons/1000 sf | 4613.5 | 5252.5 | 4674.9 | 0.035458 | 0.29146 | 0.051758 | 0 | 0 | 0 | 4613.5 | 5252.5 | 4674.9 | 0.035458 | 0.29146 | 0.051758 | 0 | 0 | 0 | 75 | 15 | 15 | 15 | 5 | 0.5 | 1848 | 781 | 1848 | 437.5545 | 437.5545 | 437.5545 | 0 | 0 | 0 | 1 | 1 | 0 | 0 | [7 empty] | Medium (2013) | Medium (2013) | Medium (2013) | None
M-053 | HVAC - SEER Rated Split System HP (SEER 14) | SDGE | COM | Electric | COMHVAC - SEER Rated Split System HP (SEER 14) | Split SEER-Rated Heat Pump - Average SEER = 14.17, Average COP = 3.66 | Split SEER-Rated Heat Pump - SEER = 13 | Split SEER-Rated Heat Pump - SEER = 14 | HVAC | HeatCool | dxHP_equip | spltSEER | spltSEER14 | 1 | 0 | 1 | 0.85 | 16 | NA | 1 | Split HP | Cap-Tons | EPR | EDUCATION - PRIMARY SCHOOL | Existing | CZ08 | El Toro Area (CZ08) |  |  |  | 1000 sf | 0.15684 | 0.0087149 | 0.17427 | Cap-Tons/1000 sf | 2763.5 | 3217.5 | 2800.6 | 0.043371 | 0.30737 | 0.059871 | 0 | 0 | 0 | 2763.5 | 3217.5 | 2800.6 | 0.043371 | 0.30737 | 0.059871 | 0 | 0 | 0 | 75 | 15 | 15 | 15 | 5 | 0.5 | 1848 | 781 | 1848 | 437.5545 | 437.5545 | 437.5545 | 0 | 0 | 0 | 1 | 1 | 0 | 0 | [7 empty] | Medium (2013) | Medium (2013) | Medium (2013) | None
M-053 | HVAC - SEER Rated Split System HP (SEER 14) | SDGE | COM | Electric | COMHVAC - SEER Rated Split System HP (SEER 14) | Split SEER-Rated Heat Pump - Average SEER = 14.17, Average COP = 3.66 | Split SEER-Rated Heat Pump - SEER = 13 | Split SEER-Rated Heat Pump - SEER = 14 | HVAC | HeatCool | dxHP_equip | spltSEER | spltSEER14 | 1 | 0 | 1 | 0.85 | 16 | NA | 1 | Split HP | Cap-Tons | ERC | EDUCATION - RELOCATABLE CLASSROOM | Existing | CZ08 | El Toro Area (CZ08) |  |  |  | 1000 sf | 0.18544 | 0.010304 | 0.20605 | Cap-Tons/1000 sf | 4635.5 | 5252.5 | 4696.4 | 0.035539 | 0.30254 | 0.047739 | 0 | 0 | 0 | 4635.5 | 5252.5 | 4696.4 | 0.035539 | 0.30254 | 0.047739 | 0 | 0 | 0 | 75 | 15 | 15 | 15 | 5 | 0.5 | 1848 | 781 | 1848 | 437.5545 | 437.5545 | 437.5545 | 0 | 0 | 0 | 1 | 1 | 0 | 0 | [7 empty] | Medium (2013) | Medium (2013) | Medium (2013) | None
M-053 | HVAC - SEER Rated Split System HP (SEER 14) | SDGE | COM | Electric | COMHVAC - SEER Rated Split System HP (SEER 14) | Split SEER-Rated Heat Pump - Average SEER = 14.17, Average COP = 3.66 | Split SEER-Rated Heat Pump - SEER = 13 | Split SEER-Rated Heat Pump - SEER = 14 | HVAC | HeatCool | dxHP_equip | spltSEER | spltSEER14 | 1 | 0 | 1 | 0.85 | 16 | NA | 1 | Split HP | Cap-Tons | ESE | EDUCATION - SECONDARY SCHOOL | Existing | CZ08 | El Toro Area (CZ08) |  |  |  | 1000 sf | 0.1526 | 0.0084793 | 0.16956 | Cap-Tons/1000 sf | 2738.5 | 3217.5 | 2780.7 | 0.047576 | 0.31958 | 0.061876 | 0 | 0 | 0 | 2738.5 | 3217.5 | 2780.7 | 0.047576 | 0.31958 | 0.061876 | 0 | 0 | 0 | 75 | 15 | 15 | 15 | 5 | 0.5 | 1848 | 781 | 1848 | 437.5545 | 437.5545 | 437.5545 | 0 | 0 | 0 | 1 | 1 | 0 | 0 | [7 empty] | Medium (2013) | Medium (2013) | Medium (2013) | None
M-053 | HVAC - SEER Rated Split System HP (SEER 14) | SDGE | COM | Electric | COMHVAC - SEER Rated Split System HP (SEER 14) | Split SEER-Rated Heat Pump - Average SEER = 14.17, Average COP = 3.66 | Split SEER-Rated Heat Pump - SEER = 13 | Split SEER-Rated Heat Pump - SEER = 14 | HVAC | HeatCool | dxHP_equip | spltSEER | spltSEER14 | 1 | 0 | 1 | 0.85 | 16 | NA | 1 | Split HP | Cap-Tons | EUN | EDUCATION - UNIVERSITY | Existing | CZ08 | El Toro Area (CZ08) |  |  |  | 1000 sf | 0.13025 | 0.0072376 | 0.14473 | Cap-Tons/1000 sf | 4514.5 | 5252.5 | 4575.1 | 0.044301 | 0.3153 | 0.064501 | 0 | 0 | 0 | 4514.5 | 5252.5 | 4575.1 | 0.044301 | 0.3153 | 0.064501 | 0 | 0 | 0 | 75 | 15 | 15 | 15 | 5 | 0.5 | 1848 | 781 | 1848 | 437.5545 | 437.5545 | 437.5545 | 0 | 0 | 0 | 1 | 1 | 0 | 0 | [7 empty] | Medium (2013) | Medium (2013) | Medium (2013) | None
M-053 | HVAC - SEER Rated Split System HP (SEER 14) | SDGE | COM | Electric | COMHVAC - SEER Rated Split System HP (SEER 14) | Split SEER-Rated Heat Pump - Average SEER = 14.17, Average COP = 3.66 | Split SEER-Rated Heat Pump - SEER = 13 | Split SEER-Rated Heat Pump - SEER = 14 | HVAC | HeatCool | dxHP_equip | spltSEER | spltSEER14 | 1 | 0 | 1 | 0.85 | 16 | NA | 1 | Split HP | Cap-Tons | HSP | HEALTH/MEDICAL - HOSPITAL | Existing | CZ08 | El Toro Area (CZ08) |  |  |  | 1000 sf | 0.1869 | 0.010385 | 0.20767 | Cap-Tons/1000 sf | 9492.5 | 10642.5 | 9627.5 | 0.026289 | 0.24329 | 0.048589 | 0 | 0 | 0 | 9492.5 | 10642.5 | 9627.5 | 0.026289 | 0.24329 | 0.048589 | 0 | 0 | 0 | 75 | 15 | 15 | 15 | 5 | 0.5 | 1848 | 781 | 1848 | 437.5545 | 437.5545 | 437.5545 | 0 | 0 | 0 | 1 | 1 | 0 | 0 | [7 empty] | Medium (2013) | Medium (2013) | Medium (2013) | None
M-053 | HVAC - SEER Rated Split System HP (SEER 14) | SDGE | COM | Electric | COMHVAC - SEER Rated Split System HP (SEER 14) | Split SEER-Rated Heat Pump - Average SEER = 14.17, Average COP = 3.66 | Split SEER-Rated Heat Pump - SEER = 13 | Split SEER-Rated Heat Pump - SEER = 14 | HVAC | HeatCool | dxHP_equip | spltSEER | spltSEER14 | 1 | 0 | 1 | 0.85 | 16 | NA | 1 | Split HP | Cap-Tons | HTL | LODGING - HOTEL | Existing | CZ08 | El Toro Area (CZ08) |  |  |  | 1000 sf | 0.10457 | 0.0058107 | 0.11619 | Cap-Tons/1000 sf | 5537.5 | 6627.5 | 5642.5 | 0.04547 | 0.27647 | 0.06547 | 0 | 0 | 0 | 5537.5 | 6627.5 | 5642.5 | 0.04547 | 0.27647 | 0.06547 | 0 | 0 | 0 | 75 | 15 | 15 | 15 | 5 | 0.5 | 1848 | 781 | 1848 | 437.5545 | 437.5545 | 437.5545 | 0 | 0 | 0 | 1 | 1 | 0 | 0 | [7 empty] | Medium (2013) | Medium (2013) | Medium (2013) | None
M-053 | HVAC - SEER Rated Split System HP (SEER 14) | SDGE | COM | Electric | COMHVAC - SEER Rated Split System HP (SEER 14) | Split SEER-Rated Heat Pump - Average SEER = 14.17, Average COP = 3.66 | Split SEER-Rated Heat Pump - SEER = 13 | Split SEER-Rated Heat Pump - SEER = 14 | HVAC | HeatCool | dxHP_equip | spltSEER | spltSEER14 | 1 | 0 | 1 | 0.85 | 16 | NA | 1 | Split HP | Cap-Tons | MTL | LODGING - MOTEL | Existing | CZ08 | El Toro Area (CZ08) |  |  |  | 1000 sf | 0.10457 | 0.0058107 | 0.11619 | Cap-Tons/1000 sf | 5537.5 | 6627.5 | 5642.5 | 0.04547 | 0.27647 | 0.06547 | 0 | 0 | 0 | 5537.5 | 6627.5 | 5642.5 | 0.04547 | 0.27647 | 0.06547 | 0 | 0 | 0 | 75 | 15 | 15 | 15 | 5 | 0.5 | 1848 | 781 | 1848 | 437.5545 | 437.5545 | 437.5545 | 0 | 0 | 0 | 1 | 1 | 0 | 0 | [7 empty] | Medium (2013) | Medium (2013) | Medium (2013) | None
M-053 | HVAC - SEER Rated Split System HP (SEER 14) | SDGE | COM | Electric | COMHVAC - SEER Rated Split System HP (SEER 14) | Split SEER-Rated Heat Pump - Average SEER = 14.17, Average COP = 3.66 | Split SEER-Rated Heat Pump - SEER = 13 | Split SEER-Rated Heat Pump - SEER = 14 | HVAC | HeatCool | dxHP_equip | spltSEER | spltSEER14 | 1 | 0 | 1 | 0.85 | 16 | NA | 1 | Split HP | Cap-Tons | NRS | HEALTH/MEDICAL - NURSING HOME | Existing | CZ08 | El Toro Area (CZ08) |  |  |  | 1000 sf | 0.1869 | 0.010385 | 0.20767 | Cap-Tons/1000 sf | 9602.5 | 10642.5 | 9753.5 | 0.023502 | 0.2405 | 0.042902 | 0 | 0 | 0 | 9602.5 | 10642.5 | 9753.5 | 0.023502 | 0.2405 | 0.042902 | 0 | 0 | 0 | 75 | 15 | 15 | 15 | 5 | 0.5 | 1848 | 781 | 1848 | 437.5545 | 437.5545 | 437.5545 | 0 | 0 | 0 | 1 | 1 | 0 | 0 | [7 empty] | Medium (2013) | Medium (2013) | Medium (2013) | None
M-053 | HVAC - SEER Rated Split System HP (SEER 14) | SDGE | COM | Electric | COMHVAC - SEER Rated Split System HP (SEER 14) | Split SEER-Rated Heat Pump - Average SEER = 14.17, Average COP = 3.66 | Split SEER-Rated Heat Pump - SEER = 13 | Split SEER-Rated Heat Pump - SEER = 14 | HVAC | HeatCool | dxHP_equip | spltSEER | spltSEER14 | 1 | 0 | 1 | 0.85 | 16 | NA | 1 | Split HP | Cap-Tons | OFL | OFFICE - LARGE | Existing | CZ08 | El Toro Area (CZ08) |  |  |  | 1000 sf | 0.13653 | 0.0075866 | 0.1517 | Cap-Tons/1000 sf | 13880.1513 | 14434.1513 | 13909.9513 | 0.0086212 | 0.22462 | 0.026021 | 0 | 0 | 0 | 13880.1513 | 14434.1513 | 13909.9513 | 0.0086212 | 0.22462 | 0.026021 | 0 | 0 | 0 | 75 | 15 | 15 | 15 | 5 | 0.5 | 1848 | 781 | 1848 | 437.5545 | 437.5545 | 437.5545 | 0 | 0 | 0 | 1 | 1 | 0 | 0 | [7 empty] | Medium (2013) | Medium (2013) | Medium (2013) | None
M-053 | HVAC - SEER Rated Split System HP (SEER 14) | SDGE | COM | Electric | COMHVAC - SEER Rated Split System HP (SEER 14) | Split SEER-Rated Heat Pump - Average SEER = 14.17, Average COP = 3.66 | Split SEER-Rated Heat Pump - SEER = 13 | Split SEER-Rated Heat Pump - SEER = 14 | HVAC | HeatCool | dxHP_equip | spltSEER | spltSEER14 | 1 | 0 | 1 | 0.85 | 16 | NA | 1 | Split HP | Cap-Tons | OFS | OFFICE - SMALL | Existing | CZ08 | El Toro Area (CZ08) |  |  |  | 1000 sf | 0.16578 | 0.0092117 | 0.1842 | Cap-Tons/1000 sf | 6595.5 | 7177.5 | 6621.2 | 0.023825 | 0.29383 | 0.039625 | 0 | 0 | 0 | 6595.5 | 7177.5 | 6621.2 | 0.023825 | 0.29383 | 0.039625 | 0 | 0 | 0 | 75 | 15 | 15 | 15 | 5 | 0.5 | 1848 | 781 | 1848 | 437.5545 | 437.5545 | 437.5545 | 0 | 0 | 0 | 1 | 1 | 0 | 0 | [7 empty] | Medium (2013) | Medium (2013) | Medium (2013) | None
M-053 | HVAC - SEER Rated Split System HP (SEER 14) | SDGE | COM | Electric | COMHVAC - SEER Rated Split System HP (SEER 14) | Split SEER-Rated Heat Pump - Average SEER = 14.17, Average COP = 3.66 | Split SEER-Rated Heat Pump - SEER = 13 | Split SEER-Rated Heat Pump - SEER = 14 | HVAC | HeatCool | dxHP_equip | spltSEER | spltSEER14 | 1 | 0 | 1 | 0.85 | 16 | NA | 1 | Split HP | Cap-Tons | RFF | RESTAURANT - FAST-FOOD | Existing | CZ08 | El Toro Area (CZ08) |  |  |  | 1000 sf | 0.29153 | 0.0162 | 0.32393 | Cap-Tons/1000 sf | 14810 | 15840 | 14907.8 | 0.018152 | 0.27915 | 0.033352 | 0 | 0 | 0 | 14810 | 15840 | 14907.8 | 0.018152 | 0.27915 | 0.033352 | 0 | 0 | 0 | 75 | 15 | 15 | 15 | 5 | 0.5 | 1848 | 781 | 1848 | 437.5545 | 437.5545 | 437.5545 | 0 | 0 | 0 | 1 | 1 | 0 | 0 | [7 empty] | Medium (2013) | Medium (2013) | Medium (2013) | None
M-053 | HVAC - SEER Rated Split System HP (SEER 14) | SDGE | COM | Electric | COMHVAC - SEER Rated Split System HP (SEER 14) | Split SEER-Rated Heat Pump - Average SEER = 14.17, Average COP = 3.66 | Split SEER-Rated Heat Pump - SEER = 13 | Split SEER-Rated Heat Pump - SEER = 14 | HVAC | HeatCool | dxHP_equip | spltSEER | spltSEER14 | 1 | 0 | 1 | 0.85 | 16 | NA | 1 | Split HP | Cap-Tons | RSD | RESTAURANT - SIT-DOWN | Existing | CZ08 | El Toro Area (CZ08) |  |  |  | 1000 sf | 0.19242 | 0.010692 | 0.2138 | Cap-Tons/1000 sf | 15008 | 15840 | 15071.7 | 0.015301 | 0.2913 | 0.021651 | 0 | 0 | 0 | 15008 | 15840 | 15071.7 | 0.015301 | 0.2913 | 0.021651 | 0 | 0 | 0 | 75 | 15 | 15 | 15 | 5 | 0.5 | 1848 | 781 | 1848 | 437.5545 | 437.5545 | 437.5545 | 0 | 0 | 0 | 1 | 1 | 0 | 0 | [7 empty] | Medium (2013) | Medium (2013) | Medium (2013) | None
M-053 | HVAC - SEER Rated Split System HP (SEER 14) | SDGE | COM | Electric | COMHVAC - SEER Rated Split System HP (SEER 14) | Split SEER-Rated Heat Pump - Average SEER = 14.17, Average COP = 3.66 | Split SEER-Rated Heat Pump - SEER = 13 | Split SEER-Rated Heat Pump - SEER = 14 | HVAC | HeatCool | dxHP_equip | spltSEER | spltSEER14 | 1 | 0 | 1 | 0.85 | 16 | NA | 1 | Split HP | Cap-Tons | RT3 | RETAIL - MULTISTORY LARGE | Existing | CZ08 | El Toro Area (CZ08) |  |  |  | 1000 sf | 0.083367 | 0.0046324 | 0.092632 | Cap-Tons/1000 sf | 5292.5 | 6077.5 | 5355.8 | 0.036339 | 0.28134 | 0.052639 | 0 | 0 | 0 | 5292.5 | 6077.5 | 5355.8 | 0.036339 | 0.28134 | 0.052639 | 0 | 0 | 0 | 75 | 15 | 15 | 15 | 5 | 0.5 | 1848 | 781 | 1848 | 437.5545 | 437.5545 | 437.5545 | 0 | 0 | 0 | 1 | 1 | 0 | 0 | [7 empty] | Medium (2013) | Medium (2013) | Medium (2013) | None
M-053 | HVAC - SEER Rated Split System HP (SEER 14) | SDGE | COM | Electric | COMHVAC - SEER Rated Split System HP (SEER 14) | Split SEER-Rated Heat Pump - Average SEER = 14.17, Average COP = 3.66 | Split SEER-Rated Heat Pump - SEER = 13 | Split SEER-Rated Heat Pump - SEER = 14 | HVAC | HeatCool | dxHP_equip | spltSEER | spltSEER14 | 1 | 0 | 1 | 0.85 | 16 | NA | 1 | Split HP | Cap-Tons | RTL | RETAIL - SINGLE-STORY LARGE | Existing | CZ08 | El Toro Area (CZ08) |  |  |  | 1000 sf | 0.10107 | 0.0056162 | 0.1123 | Cap-Tons/1000 sf | 5282.5 | 6077.5 | 5345.8 | 0.035517 | 0.27152 | 0.050417 | 0 | 0 | 0 | 5282.5 | 6077.5 | 5345.8 | 0.035517 | 0.27152 | 0.050417 | 0 | 0 | 0 | 75 | 15 | 15 | 15 | 5 | 0.5 | 1848 | 781 | 1848 | 437.5545 | 437.5545 | 437.5545 | 0 | 0 | 0 | 1 | 1 | 0 | 0 | [7 empty] | Medium (2013) | Medium (2013) | Medium (2013) | None
M-053 | HVAC - SEER Rated Split System HP (SEER 14) | SDGE | COM | Electric | COMHVAC - SEER Rated Split System HP (SEER 14) | Split SEER-Rated Heat Pump - Average SEER = 14.17, Average COP = 3.66 | Split SEER-Rated Heat Pump - SEER = 13 | Split SEER-Rated Heat Pump - SEER = 14 | HVAC | HeatCool | dxHP_equip | spltSEER | spltSEER14 | 1 | 0 | 1 | 0.85 | 16 | NA | 1 | Split HP | Cap-Tons | RTS | RETAIL - SMALL | Existing | CZ08 | El Toro Area (CZ08) |  |  |  | 1000 sf | 0.10985 | 0.0061039 | 0.12206 | Cap-Tons/1000 sf | 5366.5 | 6077.5 | 5434.3 | 0.03246 | 0.27746 | 0.05376 | 0 | 0 | 0 | 5366.5 | 6077.5 | 5434.3 | 0.03246 | 0.27746 | 0.05376 | 0 | 0 | 0 | 75 | 15 | 15 | 15 | 5 | 0.5 | 1848 | 781 | 1848 | 437.5545 | 437.5545 | 437.5545 | 0 | 0 | 0 | 1 | 1 | 0 | 0 | [7 empty] | Medium (2013) | Medium (2013) | Medium (2013) | None
M-053 | HVAC - SEER Rated Split System HP (SEER 14) | SDGE | COM | Electric | COMHVAC - SEER Rated Split System HP (SEER 14) | Split SEER-Rated Heat Pump - Average SEER = 14.17, Average COP = 3.66 | Split SEER-Rated Heat Pump - SEER = 13 | Split SEER-Rated Heat Pump - SEER = 14 | HVAC | HeatCool | dxHP_equip | spltSEER | spltSEER14 | 1 | 0 | 1 | 0.85 | 16 | NA | 1 | Split HP | Cap-Tons | SCN | STORAGE - CONDITIONED | Existing | CZ08 | El Toro Area (CZ08) |  |  |  | 1000 sf | 0.060165 | 0.0033432 | 0.066851 | Cap-Tons/1000 sf | 579.6 | 966 | 664.7 | 0.12267 | 0.30667 | 0.14727 | 0 | 0 | 0 | 579.6 | 966 | 664.7 | 0.12267 | 0.30667 | 0.14727 | 0 | 0 | 0 | 75 | 15 | 15 | 15 | 5 | 0.5 | 1848 | 781 | 1848 | 437.5545 | 437.5545 | 437.5545 | 0 | 0 | 0 | 1 | 1 | 0 | 0 | [7 empty] | Medium (2013) | Medium (2013) | Medium (2013) | None
M-053 | HVAC - SEER Rated Split System HP (SEER 14) | SDGE | COM | Electric | COMHVAC - SEER Rated Split System HP (SEER 14) | Split SEER-Rated Heat Pump - Average SEER = 14.17, Average COP = 3.66 | Split SEER-Rated Heat Pump - SEER = 13 | Split SEER-Rated Heat Pump - SEER = 14 | HVAC | HeatCool | dxHP_equip | spltSEER | spltSEER14 | 1 | 0 | 1 | 0.85 | 16 | NA | 1 | Split HP | Cap-Tons | ASM | ASSEMBLY | New | CZ08 | El Toro Area (CZ08) |  |  |  | 1000 sf | 0.22348 | 0.012418 | 0.24831 | Cap-Tons/1000 sf | 2962.6 | 3025 | 3025 | 0.00015881 | 0.0076988 | 0.0076988 | 0 | 0 | 0 | 2962.6 | 3025 | 3025 | 0.00015881 | 0.0076988 | 0.0076988 | 0 | 0 | 0 | 75 | 15 | 15 | 15 | 5 | 0.5 | 1848 | 781 | 1848 | 437.5545 | 437.5545 | 437.5545 | 0 | 0 | 0 | 1 | 1 | 0 | 0 | [7 empty] | Medium (2013) | Medium (2013) | Medium (2013) | None
M-053 | HVAC - SEER Rated Split System HP (SEER 14) | SDGE | COM | Electric | COMHVAC - SEER Rated Split System HP (SEER 14) | Split SEER-Rated Heat Pump - Average SEER = 14.17, Average COP = 3.66 | Split SEER-Rated Heat Pump - SEER = 13 | Split SEER-Rated Heat Pump - SEER = 14 | HVAC | HeatCool | dxHP_equip | spltSEER | spltSEER14 | 1 | 0 | 1 | 0.85 | 16 | NA | 1 | Split HP | Cap-Tons | ECC | EDUCATION - COMMUNITY COLLEGE | New | CZ08 | El Toro Area (CZ08) |  |  |  | 1000 sf | 0.12949 | 0.0071952 | 0.14388 | Cap-Tons/1000 sf | 5184.5 | 5252.5 | 5252.5 | 0.00020592 | 0.015906 | 0.015906 | 0 | 0 | 0 | 5184.5 | 5252.5 | 5252.5 | 0.00020592 | 0.015906 | 0.015906 | 0 | 0 | 0 | 75 | 15 | 15 | 15 | 5 | 0.5 | 1848 | 781 | 1848 | 437.5545 | 437.5545 | 437.5545 | 0 | 0 | 0 | 1 | 1 | 0 | 0 | [7 empty] | Medium (2013) | Medium (2013) | Medium (2013) | None
M-053 | HVAC - SEER Rated Split System HP (SEER 14) | SDGE | COM | Electric | COMHVAC - SEER Rated Split System HP (SEER 14) | Split SEER-Rated Heat Pump - Average SEER = 14.17, Average COP = 3.66 | Split SEER-Rated Heat Pump - SEER = 13 | Split SEER-Rated Heat Pump - SEER = 14 | HVAC | HeatCool | dxHP_equip | spltSEER | spltSEER14 | 1 | 0 | 1 | 0.85 | 16 | NA | 1 | Split HP | Cap-Tons | EPR | EDUCATION - PRIMARY SCHOOL | New | CZ08 | El Toro Area (CZ08) |  |  |  | 1000 sf | 0.15684 | 0.0087149 | 0.17427 | Cap-Tons/1000 sf | 3177.6 | 3217.5 | 3217.5 | 0.00022225 | 0.017922 | 0.017922 | 0 | 0 | 0 | 3177.6 | 3217.5 | 3217.5 | 0.00022225 | 0.017922 | 0.017922 | 0 | 0 | 0 | 75 | 15 | 15 | 15 | 5 | 0.5 | 1848 | 781 | 1848 | 437.5545 | 437.5545 | 437.5545 | 0 | 0 | 0 | 1 | 1 | 0 | 0 | [7 empty] | Medium (2013) | Medium (2013) | Medium (2013) | None
M-053 | HVAC - SEER Rated Split System HP (SEER 14) | SDGE | COM | Electric | COMHVAC - SEER Rated Split System HP (SEER 14) | Split SEER-Rated Heat Pump - Average SEER = 14.17, Average COP = 3.66 | Split SEER-Rated Heat Pump - SEER = 13 | Split SEER-Rated Heat Pump - SEER = 14 | HVAC | HeatCool | dxHP_equip | spltSEER | spltSEER14 | 1 | 0 | 1 | 0.85 | 16 | NA | 1 | Split HP | Cap-Tons | ERC | EDUCATION - RELOCATABLE CLASSROOM | New | CZ08 | El Toro Area (CZ08) |  |  |  | 1000 sf | 0.18544 | 0.010304 | 0.20605 | Cap-Tons/1000 sf | 5201.3 | 5252.5 | 5252.5 | 0.00016144 | 0.016561 | 0.016561 | 0 | 0 | 0 | 5201.3 | 5252.5 | 5252.5 | 0.00016144 | 0.016561 | 0.016561 | 0 | 0 | 0 | 75 | 15 | 15 | 15 | 5 | 0.5 | 1848 | 781 | 1848 | 437.5545 | 437.5545 | 437.5545 | 0 | 0 | 0 | 1 | 1 | 0 | 0 | [7 empty] | Medium (2013) | Medium (2013) | Medium (2013) | None
M-053 | HVAC - SEER Rated Split System HP (SEER 14) | SDGE | COM | Electric | COMHVAC - SEER Rated Split System HP (SEER 14) | Split SEER-Rated Heat Pump - Average SEER = 14.17, Average COP = 3.66 | Split SEER-Rated Heat Pump - SEER = 13 | Split SEER-Rated Heat Pump - SEER = 14 | HVAC | HeatCool | dxHP_equip | spltSEER | spltSEER14 | 1 | 0 | 1 | 0.85 | 16 | NA | 1 | Split HP | Cap-Tons | ESE | EDUCATION - SECONDARY SCHOOL | New | CZ08 | El Toro Area (CZ08) |  |  |  | 1000 sf | 0.1526 | 0.0084793 | 0.16956 | Cap-Tons/1000 sf | 3172 | 3217.5 | 3217.5 | 0.0002166 | 0.015317 | 0.015317 | 0 | 0 | 0 | 3172 | 3217.5 | 3217.5 | 0.0002166 | 0.015317 | 0.015317 | 0 | 0 | 0 | 75 | 15 | 15 | 15 | 5 | 0.5 | 1848 | 781 | 1848 | 437.5545 | 437.5545 | 437.5545 | 0 | 0 | 0 | 1 | 1 | 0 | 0 | [7 empty] | Medium (2013) | Medium (2013) | Medium (2013) | None
M-053 | HVAC - SEER Rated Split System HP (SEER 14) | SDGE | COM | Electric | COMHVAC - SEER Rated Split System HP (SEER 14) | Split SEER-Rated Heat Pump - Average SEER = 14.17, Average COP = 3.66 | Split SEER-Rated Heat Pump - SEER = 13 | Split SEER-Rated Heat Pump - SEER = 14 | HVAC | HeatCool | dxHP_equip | spltSEER | spltSEER14 | 1 | 0 | 1 | 0.85 | 16 | NA | 1 | Split HP | Cap-Tons | EUN | EDUCATION - UNIVERSITY | New | CZ08 | El Toro Area (CZ08) |  |  |  | 1000 sf | 0.13025 | 0.0072376 | 0.14473 | Cap-Tons/1000 sf | 5183.6 | 5252.5 | 5252.5 | 0.00020735 | 0.015807 | 0.015807 | 0 | 0 | 0 | 5183.6 | 5252.5 | 5252.5 | 0.00020735 | 0.015807 | 0.015807 | 0 | 0 | 0 | 75 | 15 | 15 | 15 | 5 | 0.5 | 1848 | 781 | 1848 | 437.5545 | 437.5545 | 437.5545 | 0 | 0 | 0 | 1 | 1 | 0 | 0 | [7 empty] | Medium (2013) | Medium (2013) | Medium (2013) | None
M-053 | HVAC - SEER Rated Split System HP (SEER 14) | SDGE | COM | Electric | COMHVAC - SEER Rated Split System HP (SEER 14) | Split SEER-Rated Heat Pump - Average SEER = 14.17, Average COP = 3.66 | Split SEER-Rated Heat Pump - SEER = 13 | Split SEER-Rated Heat Pump - SEER = 14 | HVAC | HeatCool | dxHP_equip | spltSEER | spltSEER14 | 1 | 0 | 1 | 0.85 | 16 | NA | 1 | Split HP | Cap-Tons | RFF | RESTAURANT - FAST-FOOD | New | CZ08 | El Toro Area (CZ08) |  |  |  | 1000 sf | 0.29153 | 0.0162 | 0.32393 | Cap-Tons/1000 sf | 15740 | 15840 | 15840 | 0.00010229 | 0.016202 | 0.016202 | 0 | 0 | 0 | 15740 | 15840 | 15840 | 0.00010229 | 0.016202 | 0.016202 | 0 | 0 | 0 | 75 | 15 | 15 | 15 | 5 | 0.5 | 1848 | 781 | 1848 | 437.5545 | 437.5545 | 437.5545 | 0 | 0 | 0 | 1 | 1 | 0 | 0 | [7 empty] | Medium (2013) | Medium (2013) | Medium (2013) | None
M-053 | HVAC - SEER Rated Split System HP (SEER 14) | SDGE | COM | Electric | COMHVAC - SEER Rated Split System HP (SEER 14) | Split SEER-Rated Heat Pump - Average SEER = 14.17, Average COP = 3.66 | Split SEER-Rated Heat Pump - SEER = 13 | Split SEER-Rated Heat Pump - SEER = 14 | HVAC | HeatCool | dxHP_equip | spltSEER | spltSEER14 | 1 | 0 | 1 | 0.85 | 16 | NA | 1 | Split HP | Cap-Tons | RSD | RESTAURANT - SIT-DOWN | New | CZ08 | El Toro Area (CZ08) |  |  |  | 1000 sf | 0.19242 | 0.010692 | 0.2138 | Cap-Tons/1000 sf | 15772.4 | 15840 | 15840 | 3.9345e-05 | 0.0092193 | 0.0092193 | 0 | 0 | 0 | 15772.4 | 15840 | 15840 | 3.9345e-05 | 0.0092193 | 0.0092193 | 0 | 0 | 0 | 75 | 15 | 15 | 15 | 5 | 0.5 | 1848 | 781 | 1848 | 437.5545 | 437.5545 | 437.5545 | 0 | 0 | 0 | 1 | 1 | 0 | 0 | [7 empty] | Medium (2013) | Medium (2013) | Medium (2013) | None
M-053 | HVAC - SEER Rated Split System HP (SEER 14) | SDGE | COM | Electric | COMHVAC - SEER Rated Split System HP (SEER 14) | Split SEER-Rated Heat Pump - Average SEER = 14.17, Average COP = 3.66 | Split SEER-Rated Heat Pump - SEER = 13 | Split SEER-Rated Heat Pump - SEER = 14 | HVAC | HeatCool | dxHP_equip | spltSEER | spltSEER14 | 1 | 0 | 1 | 0.85 | 16 | NA | 1 | Split HP | Cap-Tons | RT3 | RETAIL - MULTISTORY LARGE | New | CZ08 | El Toro Area (CZ08) |  |  |  | 1000 sf | 0.083367 | 0.0046324 | 0.092632 | Cap-Tons/1000 sf | 6018.9 | 6077.5 | 6077.5 | 9.4244e-05 | 0.0097742 | 0.0097742 | 0 | 0 | 0 | 6018.9 | 6077.5 | 6077.5 | 9.4244e-05 | 0.0097742 | 0.0097742 | 0 | 0 | 0 | 75 | 15 | 15 | 15 | 5 | 0.5 | 1848 | 781 | 1848 | 437.5545 | 437.5545 | 437.5545 | 0 | 0 | 0 | 1 | 1 | 0 | 0 | [7 empty] | Medium (2013) | Medium (2013) | Medium (2013) | None
M-053 | HVAC - SEER Rated Split System HP (SEER 14) | SDGE | COM | Electric | COMHVAC - SEER Rated Split System HP (SEER 14) | Split SEER-Rated Heat Pump - Average SEER = 14.17, Average COP = 3.66 | Split SEER-Rated Heat Pump - SEER = 13 | Split SEER-Rated Heat Pump - SEER = 14 | HVAC | HeatCool | dxHP_equip | spltSEER | spltSEER14 | 1 | 0 | 1 | 0.85 | 16 | NA | 1 | Split HP | Cap-Tons | RTL | RETAIL - SINGLE-STORY LARGE | New | CZ08 | El Toro Area (CZ08) |  |  |  | 1000 sf | 0.10107 | 0.0056162 | 0.1123 | Cap-Tons/1000 sf | 6010.3 | 6077.5 | 6077.5 | 0.00015206 | 0.013752 | 0.013752 | 0 | 0 | 0 | 6010.3 | 6077.5 | 6077.5 | 0.00015206 | 0.013752 | 0.013752 | 0 | 0 | 0 | 75 | 15 | 15 | 15 | 5 | 0.5 | 1848 | 781 | 1848 | 437.5545 | 437.5545 | 437.5545 | 0 | 0 | 0 | 1 | 1 | 0 | 0 | [7 empty] | Medium (2013) | Medium (2013) | Medium (2013) | None
M-053 | HVAC - SEER Rated Split System HP (SEER 14) | SDGE | COM | Electric | COMHVAC - SEER Rated Split System HP (SEER 14) | Split SEER-Rated Heat Pump - Average SEER = 14.17, Average COP = 3.66 | Split SEER-Rated Heat Pump - SEER = 13 | Split SEER-Rated Heat Pump - SEER = 14 | HVAC | HeatCool | dxHP_equip | spltSEER | spltSEER14 | 1 | 0 | 1 | 0.85 | 16 | NA | 1 | Split HP | Cap-Tons | RTS | RETAIL - SMALL | New | CZ08 | El Toro Area (CZ08) |  |  |  | 1000 sf | 0.10985 | 0.0061039 | 0.12206 | Cap-Tons/1000 sf | 6012.7 | 6077.5 | 6077.5 | 0.00015627 | 0.014656 | 0.014656 | 0 | 0 | 0 | 6012.7 | 6077.5 | 6077.5 | 0.00015627 | 0.014656 | 0.014656 | 0 | 0 | 0 | 75 | 15 | 15 | 15 | 5 | 0.5 | 1848 | 781 | 1848 | 437.5545 | 437.5545 | 437.5545 | 0 | 0 | 0 | 1 | 1 | 0 | 0 | [7 empty] | Medium (2013) | Medium (2013) | Medium (2013) | None
M-053 | HVAC - SEER Rated Split System HP (SEER 14) | SDGE | COM | Electric | COMHVAC - SEER Rated Split System HP (SEER 14) | Split SEER-Rated Heat Pump - Average SEER = 14.17, Average COP = 3.66 | Split SEER-Rated Heat Pump - SEER = 13 | Split SEER-Rated Heat Pump - SEER = 14 | HVAC | HeatCool | dxHP_equip | spltSEER | spltSEER14 | 1 | 0 | 1 | 0.85 | 16 | NA | 1 | Split HP | Cap-Tons | SCN | STORAGE - CONDITIONED | New | CZ08 | El Toro Area (CZ08) |  |  |  | 1000 sf | 0.060165 | 0.0033432 | 0.066851 | Cap-Tons/1000 sf | 880.5 | 966 | 966 | 0.0025247 | 0.028525 | 0.028525 | 0 | 0 | 0 | 880.5 | 966 | 966 | 0.0025247 | 0.028525 | 0.028525 | 0 | 0 | 0 | 75 | 15 | 15 | 15 | 5 | 0.5 | 1848 | 781 | 1848 | 437.5545 | 437.5545 | 437.5545 | 0 | 0 | 0 | 1 | 1 | 0 | 0 | [7 empty] | Medium (2013) | Medium (2013) | Medium (2013) | None
M-053 | HVAC - SEER Rated Split System HP (SEER 14) | SDGE | COM | Electric | COMHVAC - SEER Rated Split System HP (SEER 14) | Split SEER-Rated Heat Pump - Average SEER = 14.17, Average COP = 3.66 | Split SEER-Rated Heat Pump - SEER = 13 | Split SEER-Rated Heat Pump - SEER = 14 | HVAC | HeatCool | dxHP_equip | spltSEER | spltSEER14 | 1 | 0 | 1 | 0.85 | 16 | NA | 1 | Split HP | Cap-Tons | ASM | ASSEMBLY | Existing | CZ10 | San Bernardino Area (CZ10) |  |  |  | 1000 sf | 0.22348 | 0.012418 | 0.24831 | Cap-Tons/1000 sf | 2152 | 3025 | 2352 | 0.14198 | 0.49198 | 0.24898 | 0 | 0 | 0 | 2152 | 3025 | 2352 | 0.14198 | 0.49198 | 0.24898 | 0 | 0 | 0 | 75 | 15 | 15 | 15 | 5 | 0.5 | 1848 | 781 | 1848 | 437.5545 | 437.5545 | 437.5545 | 0 | 0 | 0 | 1 | 1 | 0 | 0 | [7 empty] | Medium (2013) | Medium (2013) | Medium (2013) | None
M-053 | HVAC - SEER Rated Split System HP (SEER 14) | SDGE | COM | Electric | COMHVAC - SEER Rated Split System HP (SEER 14) | Split SEER-Rated Heat Pump - Average SEER = 14.17, Average COP = 3.66 | Split SEER-Rated Heat Pump - SEER = 13 | Split SEER-Rated Heat Pump - SEER = 14 | HVAC | HeatCool | dxHP_equip | spltSEER | spltSEER14 | 1 | 0 | 1 | 0.85 | 16 | NA | 1 | Split HP | Cap-Tons | ECC | EDUCATION - COMMUNITY COLLEGE | Existing | CZ10 | San Bernardino Area (CZ10) |  |  |  | 1000 sf | 0.12949 | 0.0071952 | 0.14388 | Cap-Tons/1000 sf | 4540.5 | 5252.5 | 4715.5 | 0.053002 | 0.391 | 0.162 | 0 | 0 | 0 | 4540.5 | 5252.5 | 4715.5 | 0.053002 | 0.391 | 0.162 | 0 | 0 | 0 | 75 | 15 | 15 | 15 | 5 | 0.5 | 1848 | 781 | 1848 | 437.5545 | 437.5545 | 437.5545 | 0 | 0 | 0 | 1 | 1 | 0 | 0 | [7 empty] | Medium (2013) | Medium (2013) | Medium (2013) | None
M-053 | HVAC - SEER Rated Split System HP (SEER 14) | SDGE | COM | Electric | COMHVAC - SEER Rated Split System HP (SEER 14) | Split SEER-Rated Heat Pump - Average SEER = 14.17, Average COP = 3.66 | Split SEER-Rated Heat Pump - SEER = 13 | Split SEER-Rated Heat Pump - SEER = 14 | HVAC | HeatCool | dxHP_equip | spltSEER | spltSEER14 | 1 | 0 | 1 | 0.85 | 16 | NA | 1 | Split HP | Cap-Tons | EPR | EDUCATION - PRIMARY SCHOOL | Existing | CZ10 | San Bernardino Area (CZ10) |  |  |  | 1000 sf | 0.15684 | 0.0087149 | 0.17427 | Cap-Tons/1000 sf | 2692.5 | 3217.5 | 2798.5 | 0.027688 | 0.16969 | 0.071788 | 0 | 0 | 0 | 2692.5 | 3217.5 | 2798.5 | 0.027688 | 0.16969 | 0.071788 | 0 | 0 | 0 | 75 | 15 | 15 | 15 | 5 | 0.5 | 1848 | 781 | 1848 | 437.5545 | 437.5545 | 437.5545 | 0 | 0 | 0 | 1 | 1 | 0 | 0 | [7 empty] | Medium (2013) | Medium (2013) | Medium (2013) | None
M-053 | HVAC - SEER Rated Split System HP (SEER 14) | SDGE | COM | Electric | COMHVAC - SEER Rated Split System HP (SEER 14) | Split SEER-Rated Heat Pump - Average SEER = 14.17, Average COP = 3.66 | Split SEER-Rated Heat Pump - SEER = 13 | Split SEER-Rated Heat Pump - SEER = 14 | HVAC | HeatCool | dxHP_equip | spltSEER | spltSEER14 | 1 | 0 | 1 | 0.85 | 16 | NA | 1 | Split HP | Cap-Tons | ERC | EDUCATION - RELOCATABLE CLASSROOM | Existing | CZ10 | San Bernardino Area (CZ10) |  |  |  | 1000 sf | 0.18544 | 0.010304 | 0.20605 | Cap-Tons/1000 sf | 4532.5 | 5252.5 | 4679.5 | 0.03733 | 0.27233 | 0.10613 | 0 | 0 | 0 | 4532.5 | 5252.5 | 4679.5 | 0.03733 | 0.27233 | 0.10613 | 0 | 0 | 0 | 75 | 15 | 15 | 15 | 5 | 0.5 | 1848 | 781 | 1848 | 437.5545 | 437.5545 | 437.5545 | 0 | 0 | 0 | 1 | 1 | 0 | 0 | [7 empty] | Medium (2013) | Medium (2013) | Medium (2013) | None
M-053 | HVAC - SEER Rated Split System HP (SEER 14) | SDGE | COM | Electric | COMHVAC - SEER Rated Split System HP (SEER 14) | Split SEER-Rated Heat Pump - Average SEER = 14.17, Average COP = 3.66 | Split SEER-Rated Heat Pump - SEER = 13 | Split SEER-Rated Heat Pump - SEER = 14 | HVAC | HeatCool | dxHP_equip | spltSEER | spltSEER14 | 1 | 0 | 1 | 0.85 | 16 | NA | 1 | Split HP | Cap-Tons | ESE | EDUCATION - SECONDARY SCHOOL | Existing | CZ10 | San Bernardino Area (CZ10) |  |  |  | 1000 sf | 0.1526 | 0.0084793 | 0.16956 | Cap-Tons/1000 sf | 2644.5 | 3217.5 | 2762.5 | 0.030985 | 0.17398 | 0.074285 | 0 | 0 | 0 | 2644.5 | 3217.5 | 2762.5 | 0.030985 | 0.17398 | 0.074285 | 0 | 0 | 0 | 75 | 15 | 15 | 15 | 5 | 0.5 | 1848 | 781 | 1848 | 437.5545 | 437.5545 | 437.5545 | 0 | 0 | 0 | 1 | 1 | 0 | 0 | [7 empty] | Medium (2013) | Medium (2013) | Medium (2013) | None
M-053 | HVAC - SEER Rated Split System HP (SEER 14) | SDGE | COM | Electric | COMHVAC - SEER Rated Split System HP (SEER 14) | Split SEER-Rated Heat Pump - Average SEER = 14.17, Average COP = 3.66 | Split SEER-Rated Heat Pump - SEER = 13 | Split SEER-Rated Heat Pump - SEER = 14 | HVAC | HeatCool | dxHP_equip | spltSEER | spltSEER14 | 1 | 0 | 1 | 0.85 | 16 | NA | 1 | Split HP | Cap-Tons | EUN | EDUCATION - UNIVERSITY | Existing | CZ10 | San Bernardino Area (CZ10) |  |  |  | 1000 sf | 0.13025 | 0.0072376 | 0.14473 | Cap-Tons/1000 sf | 4439.5 | 5252.5 | 4634.5 | 0.061165 | 0.39516 | 0.17016 | 0 | 0 | 0 | 4439.5 | 5252.5 | 4634.5 | 0.061165 | 0.39516 | 0.17016 | 0 | 0 | 0 | 75 | 15 | 15 | 15 | 5 | 0.5 | 1848 | 781 | 1848 | 437.5545 | 437.5545 | 437.5545 | 0 | 0 | 0 | 1 | 1 | 0 | 0 | [7 empty] | Medium (2013) | Medium (2013) | Medium (2013) | None
M-053 | HVAC - SEER Rated Split System HP (SEER 14) | SDGE | COM | Electric | COMHVAC - SEER Rated Split System HP (SEER 14) | Split SEER-Rated Heat Pump - Average SEER = 14.17, Average COP = 3.66 | Split SEER-Rated Heat Pump - SEER = 13 | Split SEER-Rated Heat Pump - SEER = 14 | HVAC | HeatCool | dxHP_equip | spltSEER | spltSEER14 | 1 | 0 | 1 | 0.85 | 16 | NA | 1 | Split HP | Cap-Tons | HSP | HEALTH/MEDICAL - HOSPITAL | Existing | CZ10 | San Bernardino Area (CZ10) |  |  |  | 1000 sf | 0.1869 | 0.010385 | 0.20767 | Cap-Tons/1000 sf | 9392.5 | 10642.5 | 9679.5 | 0.041256 | 0.35126 | 0.14126 | 0 | 0 | 0 | 9392.5 | 10642.5 | 9679.5 | 0.041256 | 0.35126 | 0.14126 | 0 | 0 | 0 | 75 | 15 | 15 | 15 | 5 | 0.5 | 1848 | 781 | 1848 | 437.5545 | 437.5545 | 437.5545 | 0 | 0 | 0 | 1 | 1 | 0 | 0 | [7 empty] | Medium (2013) | Medium (2013) | Medium (2013) | None
M-053 | HVAC - SEER Rated Split System HP (SEER 14) | SDGE | COM | Electric | COMHVAC - SEER Rated Split System HP (SEER 14) | Split SEER-Rated Heat Pump - Average SEER = 14.17, Average COP = 3.66 | Split SEER-Rated Heat Pump - SEER = 13 | Split SEER-Rated Heat Pump - SEER = 14 | HVAC | HeatCool | dxHP_equip | spltSEER | spltSEER14 | 1 | 0 | 1 | 0.85 | 16 | NA | 1 | Split HP | Cap-Tons | HTL | LODGING - HOTEL | Existing | CZ10 | San Bernardino Area (CZ10) |  |  |  | 1000 sf | 0.10457 | 0.0058107 | 0.11619 | Cap-Tons/1000 sf | 5387.5 | 6627.5 | 5684.5 | 0.078716 | 0.42072 | 0.20172 | 0 | 0 | 0 | 5387.5 | 6627.5 | 5684.5 | 0.078716 | 0.42072 | 0.20172 | 0 | 0 | 0 | 75 | 15 | 15 | 15 | 5 | 0.5 | 1848 | 781 | 1848 | 437.5545 | 437.5545 | 437.5545 | 0 | 0 | 0 | 1 | 1 | 0 | 0 | [7 empty] | Medium (2013) | Medium (2013) | Medium (2013) | None
M-053 | HVAC - SEER Rated Split System HP (SEER 14) | SDGE | COM | Electric | COMHVAC - SEER Rated Split System HP (SEER 14) | Split SEER-Rated Heat Pump - Average SEER = 14.17, Average COP = 3.66 | Split SEER-Rated Heat Pump - SEER = 13 | Split SEER-Rated Heat Pump - SEER = 14 | HVAC | HeatCool | dxHP_equip | spltSEER | spltSEER14 | 1 | 0 | 1 | 0.85 | 16 | NA | 1 | Split HP | Cap-Tons | MTL | LODGING - MOTEL | Existing | CZ10 | San Bernardino Area (CZ10) |  |  |  | 1000 sf | 0.10457 | 0.0058107 | 0.11619 | Cap-Tons/1000 sf | 5387.5 | 6627.5 | 5684.5 | 0.078716 | 0.42072 | 0.20172 | 0 | 0 | 0 | 5387.5 | 6627.5 | 5684.5 | 0.078716 | 0.42072 | 0.20172 | 0 | 0 | 0 | 75 | 15 | 15 | 15 | 5 | 0.5 | 1848 | 781 | 1848 | 437.5545 | 437.5545 | 437.5545 | 0 | 0 | 0 | 1 | 1 | 0 | 0 | [7 empty] | Medium (2013) | Medium (2013) | Medium (2013) | None
M-053 | HVAC - SEER Rated Split System HP (SEER 14) | SDGE | COM | Electric | COMHVAC - SEER Rated Split System HP (SEER 14) | Split SEER-Rated Heat Pump - Average SEER = 14.17, Average COP = 3.66 | Split SEER-Rated Heat Pump - SEER = 13 | Split SEER-Rated Heat Pump - SEER = 14 | HVAC | HeatCool | dxHP_equip | spltSEER | spltSEER14 | 1 | 0 | 1 | 0.85 | 16 | NA | 1 | Split HP | Cap-Tons | NRS | HEALTH/MEDICAL - NURSING HOME | Existing | CZ10 | San Bernardino Area (CZ10) |  |  |  | 1000 sf | 0.1869 | 0.010385 | 0.20767 | Cap-Tons/1000 sf | 9522.5 | 10642.5 | 9776.5 | 0.035755 | 0.33976 | 0.13036 | 0 | 0 | 0 | 9522.5 | 10642.5 | 9776.5 | 0.035755 | 0.33976 | 0.13036 | 0 | 0 | 0 | 75 | 15 | 15 | 15 | 5 | 0.5 | 1848 | 781 | 1848 | 437.5545 | 437.5545 | 437.5545 | 0 | 0 | 0 | 1 | 1 | 0 | 0 | [7 empty] | Medium (2013) | Medium (2013) | Medium (2013) | None
M-053 | HVAC - SEER Rated Split System HP (SEER 14) | SDGE | COM | Electric | COMHVAC - SEER Rated Split System HP (SEER 14) | Split SEER-Rated Heat Pump - Average SEER = 14.17, Average COP = 3.66 | Split SEER-Rated Heat Pump - SEER = 13 | Split SEER-Rated Heat Pump - SEER = 14 | HVAC | HeatCool | dxHP_equip | spltSEER | spltSEER14 | 1 | 0 | 1 | 0.85 | 16 | NA | 1 | Split HP | Cap-Tons | OFL | OFFICE - LARGE | Existing | CZ10 | San Bernardino Area (CZ10) |  |  |  | 1000 sf | 0.13653 | 0.0075866 | 0.1517 | Cap-Tons/1000 sf | 13755.1513 | 14434.1513 | 13912.1513 | 0.015105 | 0.32111 | 0.12111 | 0 | 0 | 0 | 13755.1513 | 14434.1513 | 13912.1513 | 0.015105 | 0.32111 | 0.12111 | 0 | 0 | 0 | 75 | 15 | 15 | 15 | 5 | 0.5 | 1848 | 781 | 1848 | 437.5545 | 437.5545 | 437.5545 | 0 | 0 | 0 | 1 | 1 | 0 | 0 | [7 empty] | Medium (2013) | Medium (2013) | Medium (2013) | None
M-053 | HVAC - SEER Rated Split System HP (SEER 14) | SDGE | COM | Electric | COMHVAC - SEER Rated Split System HP (SEER 14) | Split SEER-Rated Heat Pump - Average SEER = 14.17, Average COP = 3.66 | Split SEER-Rated Heat Pump - SEER = 13 | Split SEER-Rated Heat Pump - SEER = 14 | HVAC | HeatCool | dxHP_equip | spltSEER | spltSEER14 | 1 | 0 | 1 | 0.85 | 16 | NA | 1 | Split HP | Cap-Tons | OFS | OFFICE - SMALL | Existing | CZ10 | San Bernardino Area (CZ10) |  |  |  | 1000 sf | 0.16578 | 0.0092117 | 0.1842 | Cap-Tons/1000 sf | 6505.5 | 7177.5 | 6646.5 | 0.03729 | 0.39829 | 0.14329 | 0 | 0 | 0 | 6505.5 | 7177.5 | 6646.5 | 0.03729 | 0.39829 | 0.14329 | 0 | 0 | 0 | 75 | 15 | 15 | 15 | 5 | 0.5 | 1848 | 781 | 1848 | 437.5545 | 437.5545 | 437.5545 | 0 | 0 | 0 | 1 | 1 | 0 | 0 | [7 empty] | Medium (2013) | Medium (2013) | Medium (2013) | None
M-053 | HVAC - SEER Rated Split System HP (SEER 14) | SDGE | COM | Electric | COMHVAC - SEER Rated Split System HP (SEER 14) | Split SEER-Rated Heat Pump - Average SEER = 14.17, Average COP = 3.66 | Split SEER-Rated Heat Pump - SEER = 13 | Split SEER-Rated Heat Pump - SEER = 14 | HVAC | HeatCool | dxHP_equip | spltSEER | spltSEER14 | 1 | 0 | 1 | 0.85 | 16 | NA | 1 | Split HP | Cap-Tons | RFF | RESTAURANT - FAST-FOOD | Existing | CZ10 | San Bernardino Area (CZ10) |  |  |  | 1000 sf | 0.29153 | 0.0162 | 0.32393 | Cap-Tons/1000 sf | 14660 | 15840 | 14898 | 0.030828 | 0.41383 | 0.13983 | 0 | 0 | 0 | 14660 | 15840 | 14898 | 0.030828 | 0.41383 | 0.13983 | 0 | 0 | 0 | 75 | 15 | 15 | 15 | 5 | 0.5 | 1848 | 781 | 1848 | 437.5545 | 437.5545 | 437.5545 | 0 | 0 | 0 | 1 | 1 | 0 | 0 | [7 empty] | Medium (2013) | Medium (2013) | Medium (2013) | None
M-053 | HVAC - SEER Rated Split System HP (SEER 14) | SDGE | COM | Electric | COMHVAC - SEER Rated Split System HP (SEER 14) | Split SEER-Rated Heat Pump - Average SEER = 14.17, Average COP = 3.66 | Split SEER-Rated Heat Pump - SEER = 13 | Split SEER-Rated Heat Pump - SEER = 14 | HVAC | HeatCool | dxHP_equip | spltSEER | spltSEER14 | 1 | 0 | 1 | 0.85 | 16 | NA | 1 | Split HP | Cap-Tons | RSD | RESTAURANT - SIT-DOWN | Existing | CZ10 | San Bernardino Area (CZ10) |  |  |  | 1000 sf | 0.19242 | 0.010692 | 0.2138 | Cap-Tons/1000 sf | 14865 | 15840 | 15062 | 0.026761 | 0.43476 | 0.13276 | 0 | 0 | 0 | 14865 | 15840 | 15062 | 0.026761 | 0.43476 | 0.13276 | 0 | 0 | 0 | 75 | 15 | 15 | 15 | 5 | 0.5 | 1848 | 781 | 1848 | 437.5545 | 437.5545 | 437.5545 | 0 | 0 | 0 | 1 | 1 | 0 | 0 | [7 empty] | Medium (2013) | Medium (2013) | Medium (2013) | None
M-053 | HVAC - SEER Rated Split System HP (SEER 14) | SDGE | COM | Electric | COMHVAC - SEER Rated Split System HP (SEER 14) | Split SEER-Rated Heat Pump - Average SEER = 14.17, Average COP = 3.66 | Split SEER-Rated Heat Pump - SEER = 13 | Split SEER-Rated Heat Pump - SEER = 14 | HVAC | HeatCool | dxHP_equip | spltSEER | spltSEER14 | 1 | 0 | 1 | 0.85 | 16 | NA | 1 | Split HP | Cap-Tons | RT3 | RETAIL - MULTISTORY LARGE | Existing | CZ10 | San Bernardino Area (CZ10) |  |  |  | 1000 sf | 0.083367 | 0.0046324 | 0.092632 | Cap-Tons/1000 sf | 5156.5 | 6077.5 | 5384.5 | 0.067514 | 0.44551 | 0.18651 | 0 | 0 | 0 | 5156.5 | 6077.5 | 5384.5 | 0.067514 | 0.44551 | 0.18651 | 0 | 0 | 0 | 75 | 15 | 15 | 15 | 5 | 0.5 | 1848 | 781 | 1848 | 437.5545 | 437.5545 | 437.5545 | 0 | 0 | 0 | 1 | 1 | 0 | 0 | [7 empty] | Medium (2013) | Medium (2013) | Medium (2013) | None
M-053 | HVAC - SEER Rated Split System HP (SEER 14) | SDGE | COM | Electric | COMHVAC - SEER Rated Split System HP (SEER 14) | Split SEER-Rated Heat Pump - Average SEER = 14.17, Average COP = 3.66 | Split SEER-Rated Heat Pump - SEER = 13 | Split SEER-Rated Heat Pump - SEER = 14 | HVAC | HeatCool | dxHP_equip | spltSEER | spltSEER14 | 1 | 0 | 1 | 0.85 | 16 | NA | 1 | Split HP | Cap-Tons | RTL | RETAIL - SINGLE-STORY LARGE | Existing | CZ10 | San Bernardino Area (CZ10) |  |  |  | 1000 sf | 0.10107 | 0.0056162 | 0.1123 | Cap-Tons/1000 sf | 5132.5 | 6077.5 | 5345.5 | 0.068125 | 0.43812 | 0.18412 | 0 | 0 | 0 | 5132.5 | 6077.5 | 5345.5 | 0.068125 | 0.43812 | 0.18412 | 0 | 0 | 0 | 75 | 15 | 15 | 15 | 5 | 0.5 | 1848 | 781 | 1848 | 437.5545 | 437.5545 | 437.5545 | 0 | 0 | 0 | 1 | 1 | 0 | 0 | [7 empty] | Medium (2013) | Medium (2013) | Medium (2013) | None
M-053 | HVAC - SEER Rated Split System HP (SEER 14) | SDGE | COM | Electric | COMHVAC - SEER Rated Split System HP (SEER 14) | Split SEER-Rated Heat Pump - Average SEER = 14.17, Average COP = 3.66 | Split SEER-Rated Heat Pump - SEER = 13 | Split SEER-Rated Heat Pump - SEER = 14 | HVAC | HeatCool | dxHP_equip | spltSEER | spltSEER14 | 1 | 0 | 1 | 0.85 | 16 | NA | 1 | Split HP | Cap-Tons | RTS | RETAIL - SMALL | Existing | CZ10 | San Bernardino Area (CZ10) |  |  |  | 1000 sf | 0.10985 | 0.0061039 | 0.12206 | Cap-Tons/1000 sf | 5204.5 | 6077.5 | 5424.5 | 0.06458 | 0.44958 | 0.18858 | 0 | 0 | 0 | 5204.5 | 6077.5 | 5424.5 | 0.06458 | 0.44958 | 0.18858 | 0 | 0 | 0 | 75 | 15 | 15 | 15 | 5 | 0.5 | 1848 | 781 | 1848 | 437.5545 | 437.5545 | 437.5545 | 0 | 0 | 0 | 1 | 1 | 0 | 0 | [7 empty] | Medium (2013) | Medium (2013) | Medium (2013) | None
M-053 | HVAC - SEER Rated Split System HP (SEER 14) | SDGE | COM | Electric | COMHVAC - SEER Rated Split System HP (SEER 14) | Split SEER-Rated Heat Pump - Average SEER = 14.17, Average COP = 3.66 | Split SEER-Rated Heat Pump - SEER = 13 | Split SEER-Rated Heat Pump - SEER = 14 | HVAC | HeatCool | dxHP_equip | spltSEER | spltSEER14 | 1 | 0 | 1 | 0.85 | 16 | NA | 1 | Split HP | Cap-Tons | SCN | STORAGE - CONDITIONED | Existing | CZ10 | San Bernardino Area (CZ10) |  |  |  | 1000 sf | 0.060165 | 0.0033432 | 0.066851 | Cap-Tons/1000 sf | 579.6 | 966 | 716.6 | 0.21067 | 0.52667 | 0.31367 | 0 | 0 | 0 | 579.6 | 966 | 716.6 | 0.21067 | 0.52667 | 0.31367 | 0 | 0 | 0 | 75 | 15 | 15 | 15 | 5 | 0.5 | 1848 | 781 | 1848 | 437.5545 | 437.5545 | 437.5545 | 0 | 0 | 0 | 1 | 1 | 0 | 0 | [7 empty] | Medium (2013) | Medium (2013) | Medium (2013) | None
M-053 | HVAC - SEER Rated Split System HP (SEER 14) | SDGE | COM | Electric | COMHVAC - SEER Rated Split System HP (SEER 14) | Split SEER-Rated Heat Pump - Average SEER = 14.17, Average COP = 3.66 | Split SEER-Rated Heat Pump - SEER = 13 | Split SEER-Rated Heat Pump - SEER = 14 | HVAC | HeatCool | dxHP_equip | spltSEER | spltSEER14 | 1 | 0 | 1 | 0.85 | 16 | NA | 1 | Split HP | Cap-Tons | ASM | ASSEMBLY | New | CZ10 | San Bernardino Area (CZ10) |  |  |  | 1000 sf | 0.22348 | 0.012418 | 0.24831 | Cap-Tons/1000 sf | 2799 | 3025 | 3025 | 0.0092855 | 0.12429 | 0.12429 | 0 | 0 | 0 | 2799 | 3025 | 3025 | 0.0092855 | 0.12429 | 0.12429 | 0 | 0 | 0 | 75 | 15 | 15 | 15 | 5 | 0.5 | 1848 | 781 | 1848 | 437.5545 | 437.5545 | 437.5545 | 0 | 0 | 0 | 1 | 1 | 0 | 0 | [7 empty] | Medium (2013) | Medium (2013) | Medium (2013) | None
M-053 | HVAC - SEER Rated Split System HP (SEER 14) | SDGE | COM | Electric | COMHVAC - SEER Rated Split System HP (SEER 14) | Split SEER-Rated Heat Pump - Average SEER = 14.17, Average COP = 3.66 | Split SEER-Rated Heat Pump - SEER = 13 | Split SEER-Rated Heat Pump - SEER = 14 | HVAC | HeatCool | dxHP_equip | spltSEER | spltSEER14 | 1 | 0 | 1 | 0.85 | 16 | NA | 1 | Split HP | Cap-Tons | ECC | EDUCATION - COMMUNITY COLLEGE | New | CZ10 | San Bernardino Area (CZ10) |  |  |  | 1000 sf | 0.12949 | 0.0071952 | 0.14388 | Cap-Tons/1000 sf | 5060.5 | 5252.5 | 5252.5 | 0.0044011 | 0.1204 | 0.1204 | 0 | 0 | 0 | 5060.5 | 5252.5 | 5252.5 | 0.0044011 | 0.1204 | 0.1204 | 0 | 0 | 0 | 75 | 15 | 15 | 15 | 5 | 0.5 | 1848 | 781 | 1848 | 437.5545 | 437.5545 | 437.5545 | 0 | 0 | 0 | 1 | 1 | 0 | 0 | [7 empty] | Medium (2013) | Medium (2013) | Medium (2013) | None
M-053 | HVAC - SEER Rated Split System HP (SEER 14) | SDGE | COM | Electric | COMHVAC - SEER Rated Split System HP (SEER 14) | Split SEER-Rated Heat Pump - Average SEER = 14.17, Average COP = 3.66 | Split SEER-Rated Heat Pump - SEER = 13 | Split SEER-Rated Heat Pump - SEER = 14 | HVAC | HeatCool | dxHP_equip | spltSEER | spltSEER14 | 1 | 0 | 1 | 0.85 | 16 | NA | 1 | Split HP | Cap-Tons | EPR | EDUCATION - PRIMARY SCHOOL | New | CZ10 | San Bernardino Area (CZ10) |  |  |  | 1000 sf | 0.15684 | 0.0087149 | 0.17427 | Cap-Tons/1000 sf | 3104.5 | 3217.5 | 3217.5 | 0.0012157 | 0.034616 | 0.034616 | 0 | 0 | 0 | 3104.5 | 3217.5 | 3217.5 | 0.0012157 | 0.034616 | 0.034616 | 0 | 0 | 0 | 75 | 15 | 15 | 15 | 5 | 0.5 | 1848 | 781 | 1848 | 437.5545 | 437.5545 | 437.5545 | 0 | 0 | 0 | 1 | 1 | 0 | 0 | [7 empty] | Medium (2013) | Medium (2013) | Medium (2013) | None
M-053 | HVAC - SEER Rated Split System HP (SEER 14) | SDGE | COM | Electric | COMHVAC - SEER Rated Split System HP (SEER 14) | Split SEER-Rated Heat Pump - Average SEER = 14.17, Average COP = 3.66 | Split SEER-Rated Heat Pump - SEER = 13 | Split SEER-Rated Heat Pump - SEER = 14 | HVAC | HeatCool | dxHP_equip | spltSEER | spltSEER14 | 1 | 0 | 1 | 0.85 | 16 | NA | 1 | Split HP | Cap-Tons | ERC | EDUCATION - RELOCATABLE CLASSROOM | New | CZ10 | San Bernardino Area (CZ10) |  |  |  | 1000 sf | 0.18544 | 0.010304 | 0.20605 | Cap-Tons/1000 sf | 5122.5 | 5252.5 | 5252.5 | 0.0014999 | 0.0606 | 0.0606 | 0 | 0 | 0 | 5122.5 | 5252.5 | 5252.5 | 0.0014999 | 0.0606 | 0.0606 | 0 | 0 | 0 | 75 | 15 | 15 | 15 | 5 | 0.5 | 1848 | 781 | 1848 | 437.5545 | 437.5545 | 437.5545 | 0 | 0 | 0 | 1 | 1 | 0 | 0 | [7 empty] | Medium (2013) | Medium (2013) | Medium (2013) | None
M-053 | HVAC - SEER Rated Split System HP (SEER 14) | SDGE | COM | Electric | COMHVAC - SEER Rated Split System HP (SEER 14) | Split SEER-Rated Heat Pump - Average SEER = 14.17, Average COP = 3.66 | Split SEER-Rated Heat Pump - SEER = 13 | Split SEER-Rated Heat Pump - SEER = 14 | HVAC | HeatCool | dxHP_equip | spltSEER | spltSEER14 | 1 | 0 | 1 | 0.85 | 16 | NA | 1 | Split HP | Cap-Tons | ESE | EDUCATION - SECONDARY SCHOOL | New | CZ10 | San Bernardino Area (CZ10) |  |  |  | 1000 sf | 0.1526 | 0.0084793 | 0.16956 | Cap-Tons/1000 sf | 3090.5 | 3217.5 | 3217.5 | 0.001615 | 0.040915 | 0.040915 | 0 | 0 | 0 | 3090.5 | 3217.5 | 3217.5 | 0.001615 | 0.040915 | 0.040915 | 0 | 0 | 0 | 75 | 15 | 15 | 15 | 5 | 0.5 | 1848 | 781 | 1848 | 437.5545 | 437.5545 | 437.5545 | 0 | 0 | 0 | 1 | 1 | 0 | 0 | [7 empty] | Medium (2013) | Medium (2013) | Medium (2013) | None
M-053 | HVAC - SEER Rated Split System HP (SEER 14) | SDGE | COM | Electric | COMHVAC - SEER Rated Split System HP (SEER 14) | Split SEER-Rated Heat Pump - Average SEER = 14.17, Average COP = 3.66 | Split SEER-Rated Heat Pump - SEER = 13 | Split SEER-Rated Heat Pump - SEER = 14 | HVAC | HeatCool | dxHP_equip | spltSEER | spltSEER14 | 1 | 0 | 1 | 0.85 | 16 | NA | 1 | Split HP | Cap-Tons | EUN | EDUCATION - UNIVERSITY | New | CZ10 | San Bernardino Area (CZ10) |  |  |  | 1000 sf | 0.13025 | 0.0072376 | 0.14473 | Cap-Tons/1000 sf | 5049.5 | 5252.5 | 5252.5 | 0.0043418 | 0.11234 | 0.11234 | 0 | 0 | 0 | 5049.5 | 5252.5 | 5252.5 | 0.0043418 | 0.11234 | 0.11234 | 0 | 0 | 0 | 75 | 15 | 15 | 15 | 5 | 0.5 | 1848 | 781 | 1848 | 437.5545 | 437.5545 | 437.5545 | 0 | 0 | 0 | 1 | 1 | 0 | 0 | [7 empty] | Medium (2013) | Medium (2013) | Medium (2013) | None
M-053 | HVAC - SEER Rated Split System HP (SEER 14) | SDGE | COM | Electric | COMHVAC - SEER Rated Split System HP (SEER 14) | Split SEER-Rated Heat Pump - Average SEER = 14.17, Average COP = 3.66 | Split SEER-Rated Heat Pump - SEER = 13 | Split SEER-Rated Heat Pump - SEER = 14 | HVAC | HeatCool | dxHP_equip | spltSEER | spltSEER14 | 1 | 0 | 1 | 0.85 | 16 | NA | 1 | Split HP | Cap-Tons | HSP | HEALTH/MEDICAL - HOSPITAL | New | CZ10 | San Bernardino Area (CZ10) |  |  |  | 1000 sf | 0.1869 | 0.010385 | 0.20767 | Cap-Tons/1000 sf | 10323.5 | 10642.5 | 10642.5 | 0.0031209 | 0.10412 | 0.10412 | 0 | 0 | 0 | 10323.5 | 10642.5 | 10642.5 | 0.0031209 | 0.10412 | 0.10412 | 0 | 0 | 0 | 75 | 15 | 15 | 15 | 5 | 0.5 | 1848 | 781 | 1848 | 437.5545 | 437.5545 | 437.5545 | 0 | 0 | 0 | 1 | 1 | 0 | 0 | [7 empty] | Medium (2013) | Medium (2013) | Medium (2013) | None
M-053 | HVAC - SEER Rated Split System HP (SEER 14) | SDGE | COM | Electric | COMHVAC - SEER Rated Split System HP (SEER 14) | Split SEER-Rated Heat Pump - Average SEER = 14.17, Average COP = 3.66 | Split SEER-Rated Heat Pump - SEER = 13 | Split SEER-Rated Heat Pump - SEER = 14 | HVAC | HeatCool | dxHP_equip | spltSEER | spltSEER14 | 1 | 0 | 1 | 0.85 | 16 | NA | 1 | Split HP | Cap-Tons | HTL | LODGING - HOTEL | New | CZ10 | San Bernardino Area (CZ10) |  |  |  | 1000 sf | 0.10457 | 0.0058107 | 0.11619 | Cap-Tons/1000 sf | 6289.5 | 6627.5 | 6627.5 | 0.0068788 | 0.13488 | 0.13488 | 0 | 0 | 0 | 6289.5 | 6627.5 | 6627.5 | 0.0068788 | 0.13488 | 0.13488 | 0 | 0 | 0 | 75 | 15 | 15 | 15 | 5 | 0.5 | 1848 | 781 | 1848 | 437.5545 | 437.5545 | 437.5545 | 0 | 0 | 0 | 1 | 1 | 0 | 0 | [7 empty] | Medium (2013) | Medium (2013) | Medium (2013) | None
M-053 | HVAC - SEER Rated Split System HP (SEER 14) | SDGE | COM | Electric | COMHVAC - SEER Rated Split System HP (SEER 14) | Split SEER-Rated Heat Pump - Average SEER = 14.17, Average COP = 3.66 | Split SEER-Rated Heat Pump - SEER = 13 | Split SEER-Rated Heat Pump - SEER = 14 | HVAC | HeatCool | dxHP_equip | spltSEER | spltSEER14 | 1 | 0 | 1 | 0.85 | 16 | NA | 1 | Split HP | Cap-Tons | MTL | LODGING - MOTEL | New | CZ10 | San Bernardino Area (CZ10) |  |  |  | 1000 sf | 0.10457 | 0.0058107 | 0.11619 | Cap-Tons/1000 sf | 6289.5 | 6627.5 | 6627.5 | 0.0068788 | 0.13488 | 0.13488 | 0 | 0 | 0 | 6289.5 | 6627.5 | 6627.5 | 0.0068788 | 0.13488 | 0.13488 | 0 | 0 | 0 | 75 | 15 | 15 | 15 | 5 | 0.5 | 1848 | 781 | 1848 | 437.5545 | 437.5545 | 437.5545 | 0 | 0 | 0 | 1 | 1 | 0 | 0 | [7 empty] | Medium (2013) | Medium (2013) | Medium (2013) | None
M-053 | HVAC - SEER Rated Split System HP (SEER 14) | SDGE | COM | Electric | COMHVAC - SEER Rated Split System HP (SEER 14) | Split SEER-Rated Heat Pump - Average SEER = 14.17, Average COP = 3.66 | Split SEER-Rated Heat Pump - SEER = 13 | Split SEER-Rated Heat Pump - SEER = 14 | HVAC | HeatCool | dxHP_equip | spltSEER | spltSEER14 | 1 | 0 | 1 | 0.85 | 16 | NA | 1 | Split HP | Cap-Tons | NRS | HEALTH/MEDICAL - NURSING HOME | New | CZ10 | San Bernardino Area (CZ10) |  |  |  | 1000 sf | 0.1869 | 0.010385 | 0.20767 | Cap-Tons/1000 sf | 10334.5 | 10642.5 | 10642.5 | 0.0028253 | 0.097625 | 0.097625 | 0 | 0 | 0 | 10334.5 | 10642.5 | 10642.5 | 0.0028253 | 0.097625 | 0.097625 | 0 | 0 | 0 | 75 | 15 | 15 | 15 | 5 | 0.5 | 1848 | 781 | 1848 | 437.5545 | 437.5545 | 437.5545 | 0 | 0 | 0 | 1 | 1 | 0 | 0 | [7 empty] | Medium (2013) | Medium (2013) | Medium (2013) | None
M-053 | HVAC - SEER Rated Split System HP (SEER 14) | SDGE | COM | Electric | COMHVAC - SEER Rated Split System HP (SEER 14) | Split SEER-Rated Heat Pump - Average SEER = 14.17, Average COP = 3.66 | Split SEER-Rated Heat Pump - SEER = 13 | Split SEER-Rated Heat Pump - SEER = 14 | HVAC | HeatCool | dxHP_equip | spltSEER | spltSEER14 | 1 | 0 | 1 | 0.85 | 16 | NA | 1 | Split HP | Cap-Tons | OFL | OFFICE - LARGE | New | CZ10 | San Bernardino Area (CZ10) |  |  |  | 1000 sf | 0.13653 | 0.0075866 | 0.1517 | Cap-Tons/1000 sf | 14257.1513 | 14434.1513 | 14434.1513 | 0.0015146 | 0.12351 | 0.12351 | 0 | 0 | 0 | 14257.1513 | 14434.1513 | 14434.1513 | 0.0015146 | 0.12351 | 0.12351 | 0 | 0 | 0 | 75 | 15 | 15 | 15 | 5 | 0.5 | 1848 | 781 | 1848 | 437.5545 | 437.5545 | 437.5545 | 0 | 0 | 0 | 1 | 1 | 0 | 0 | [7 empty] | Medium (2013) | Medium (2013) | Medium (2013) | None
M-053 | HVAC - SEER Rated Split System HP (SEER 14) | SDGE | COM | Electric | COMHVAC - SEER Rated Split System HP (SEER 14) | Split SEER-Rated Heat Pump - Average SEER = 14.17, Average COP = 3.66 | Split SEER-Rated Heat Pump - SEER = 13 | Split SEER-Rated Heat Pump - SEER = 14 | HVAC | HeatCool | dxHP_equip | spltSEER | spltSEER14 | 1 | 0 | 1 | 0.85 | 16 | NA | 1 | Split HP | Cap-Tons | OFS | OFFICE - SMALL | New | CZ10 | San Bernardino Area (CZ10) |  |  |  | 1000 sf | 0.16578 | 0.0092117 | 0.1842 | Cap-Tons/1000 sf | 7017.5 | 7177.5 | 7177.5 | 0.0027588 | 0.12376 | 0.12376 | 0 | 0 | 0 | 7017.5 | 7177.5 | 7177.5 | 0.0027588 | 0.12376 | 0.12376 | 0 | 0 | 0 | 75 | 15 | 15 | 15 | 5 | 0.5 | 1848 | 781 | 1848 | 437.5545 | 437.5545 | 437.5545 | 0 | 0 | 0 | 1 | 1 | 0 | 0 | [7 empty] | Medium (2013) | Medium (2013) | Medium (2013) | None
M-053 | HVAC - SEER Rated Split System HP (SEER 14) | SDGE | COM | Electric | COMHVAC - SEER Rated Split System HP (SEER 14) | Split SEER-Rated Heat Pump - Average SEER = 14.17, Average COP = 3.66 | Split SEER-Rated Heat Pump - SEER = 13 | Split SEER-Rated Heat Pump - SEER = 14 | HVAC | HeatCool | dxHP_equip | spltSEER | spltSEER14 | 1 | 0 | 1 | 0.85 | 16 | NA | 1 | Split HP | Cap-Tons | RFF | RESTAURANT - FAST-FOOD | New | CZ10 | San Bernardino Area (CZ10) |  |  |  | 1000 sf | 0.29153 | 0.0162 | 0.32393 | Cap-Tons/1000 sf | 15561 | 15840 | 15840 | 0.0020081 | 0.11401 | 0.11401 | 0 | 0 | 0 | 15561 | 15840 | 15840 | 0.0020081 | 0.11401 | 0.11401 | 0 | 0 | 0 | 75 | 15 | 15 | 15 | 5 | 0.5 | 1848 | 781 | 1848 | 437.5545 | 437.5545 | 437.5545 | 0 | 0 | 0 | 1 | 1 | 0 | 0 | [7 empty] | Medium (2013) | Medium (2013) | Medium (2013) | None
M-053 | HVAC - SEER Rated Split System HP (SEER 14) | SDGE | COM | Electric | COMHVAC - SEER Rated Split System HP (SEER 14) | Split SEER-Rated Heat Pump - Average SEER = 14.17, Average COP = 3.66 | Split SEER-Rated Heat Pump - SEER = 13 | Split SEER-Rated Heat Pump - SEER = 14 | HVAC | HeatCool | dxHP_equip | spltSEER | spltSEER14 | 1 | 0 | 1 | 0.85 | 16 | NA | 1 | Split HP | Cap-Tons | RSD | RESTAURANT - SIT-DOWN | New | CZ10 | San Bernardino Area (CZ10) |  |  |  | 1000 sf | 0.19242 | 0.010692 | 0.2138 | Cap-Tons/1000 sf | 15637 | 15840 | 15840 | 0.0012787 | 0.099779 | 0.099779 | 0 | 0 | 0 | 15637 | 15840 | 15840 | 0.0012787 | 0.099779 | 0.099779 | 0 | 0 | 0 | 75 | 15 | 15 | 15 | 5 | 0.5 | 1848 | 781 | 1848 | 437.5545 | 437.5545 | 437.5545 | 0 | 0 | 0 | 1 | 1 | 0 | 0 | [7 empty] | Medium (2013) | Medium (2013) | Medium (2013) | None
M-053 | HVAC - SEER Rated Split System HP (SEER 14) | SDGE | COM | Electric | COMHVAC - SEER Rated Split System HP (SEER 14) | Split SEER-Rated Heat Pump - Average SEER = 14.17, Average COP = 3.66 | Split SEER-Rated Heat Pump - SEER = 13 | Split SEER-Rated Heat Pump - SEER = 14 | HVAC | HeatCool | dxHP_equip | spltSEER | spltSEER14 | 1 | 0 | 1 | 0.85 | 16 | NA | 1 | Split HP | Cap-Tons | RT3 | RETAIL - MULTISTORY LARGE | New | CZ10 | San Bernardino Area (CZ10) |  |  |  | 1000 sf | 0.083367 | 0.0046324 | 0.092632 | Cap-Tons/1000 sf | 5827.5 | 6077.5 | 6077.5 | 0.0052767 | 0.12828 | 0.12828 | 0 | 0 | 0 | 5827.5 | 6077.5 | 6077.5 | 0.0052767 | 0.12828 | 0.12828 | 0 | 0 | 0 | 75 | 15 | 15 | 15 | 5 | 0.5 | 1848 | 781 | 1848 | 437.5545 | 437.5545 | 437.5545 | 0 | 0 | 0 | 1 | 1 | 0 | 0 | [7 empty] | Medium (2013) | Medium (2013) | Medium (2013) | None
M-053 | HVAC - SEER Rated Split System HP (SEER 14) | SDGE | COM | Electric | COMHVAC - SEER Rated Split System HP (SEER 14) | Split SEER-Rated Heat Pump - Average SEER = 14.17, Average COP = 3.66 | Split SEER-Rated Heat Pump - SEER = 13 | Split SEER-Rated Heat Pump - SEER = 14 | HVAC | HeatCool | dxHP_equip | spltSEER | spltSEER14 | 1 | 0 | 1 | 0.85 | 16 | NA | 1 | Split HP | Cap-Tons | RTL | RETAIL - SINGLE-STORY LARGE | New | CZ10 | San Bernardino Area (CZ10) |  |  |  | 1000 sf | 0.10107 | 0.0056162 | 0.1123 | Cap-Tons/1000 sf | 5842.5 | 6077.5 | 6077.5 | 0.0045451 | 0.11755 | 0.11755 | 0 | 0 | 0 | 5842.5 | 6077.5 | 6077.5 | 0.0045451 | 0.11755 | 0.11755 | 0 | 0 | 0 | 75 | 15 | 15 | 15 | 5 | 0.5 | 1848 | 781 | 1848 | 437.5545 | 437.5545 | 437.5545 | 0 | 0 | 0 | 1 | 1 | 0 | 0 | [7 empty] | Medium (2013) | Medium (2013) | Medium (2013) | None
M-053 | HVAC - SEER Rated Split System HP (SEER 14) | SDGE | COM | Electric | COMHVAC - SEER Rated Split System HP (SEER 14) | Split SEER-Rated Heat Pump - Average SEER = 14.17, Average COP = 3.66 | Split SEER-Rated Heat Pump - SEER = 13 | Split SEER-Rated Heat Pump - SEER = 14 | HVAC | HeatCool | dxHP_equip | spltSEER | spltSEER14 | 1 | 0 | 1 | 0.85 | 16 | NA | 1 | Split HP | Cap-Tons | RTS | RETAIL - SMALL | New | CZ10 | San Bernardino Area (CZ10) |  |  |  | 1000 sf | 0.10985 | 0.0061039 | 0.12206 | Cap-Tons/1000 sf | 5834.5 | 6077.5 | 6077.5 | 0.0052061 | 0.13021 | 0.13021 | 0 | 0 | 0 | 5834.5 | 6077.5 | 6077.5 | 0.0052061 | 0.13021 | 0.13021 | 0 | 0 | 0 | 75 | 15 | 15 | 15 | 5 | 0.5 | 1848 | 781 | 1848 | 437.5545 | 437.5545 | 437.5545 | 0 | 0 | 0 | 1 | 1 | 0 | 0 | [7 empty] | Medium (2013) | Medium (2013) | Medium (2013) | None
M-053 | HVAC - SEER Rated Split System HP (SEER 14) | SDGE | COM | Electric | COMHVAC - SEER Rated Split System HP (SEER 14) | Split SEER-Rated Heat Pump - Average SEER = 14.17, Average COP = 3.66 | Split SEER-Rated Heat Pump - SEER = 13 | Split SEER-Rated Heat Pump - SEER = 14 | HVAC | HeatCool | dxHP_equip | spltSEER | spltSEER14 | 1 | 0 | 1 | 0.85 | 16 | NA | 1 | Split HP | Cap-Tons | SCN | STORAGE - CONDITIONED | New | CZ10 | San Bernardino Area (CZ10) |  |  |  | 1000 sf | 0.060165 | 0.0033432 | 0.066851 | Cap-Tons/1000 sf | 822 | 966 | 966 | 0.01673 | 0.11223 | 0.11223 | 0 | 0 | 0 | 822 | 966 | 966 | 0.01673 | 0.11223 | 0.11223 | 0 | 0 | 0 | 75 | 15 | 15 | 15 | 5 | 0.5 | 1848 | 781 | 1848 | 437.5545 | 437.5545 | 437.5545 | 0 | 0 | 0 | 1 | 1 | 0 | 0 | [7 empty] | Medium (2013) | Medium (2013) | Medium (2013) | None
M-053 | HVAC - SEER Rated Split System HP (SEER 14) | SDGE | COM | Electric | COMHVAC - SEER Rated Split System HP (SEER 14) | Split SEER-Rated Heat Pump - Average SEER = 14.17, Average COP = 3.66 | Split SEER-Rated Heat Pump - SEER = 13 | Split SEER-Rated Heat Pump - SEER = 14 | HVAC | HeatCool | dxHP_equip | spltSEER | spltSEER14 | 1 | 0 | 1 | 0.85 | 16 | NA | 1 | Split HP | Cap-Tons | ASM | ASSEMBLY | Existing | CZ14 | China Lake Area (CZ14) |  |  |  | 1000 sf | 0.22348 | 0.012418 | 0.24831 | Cap-Tons/1000 sf | 2217 | 3025 | 2355 | 0.1261 | 0.4721 | 0.2401 | 0 | 0 | 0 | 2217 | 3025 | 2355 | 0.1261 | 0.4721 | 0.2401 | 0 | 0 | 0 | 75 | 15 | 15 | 15 | 5 | 0.5 | 1848 | 781 | 1848 | 437.5545 | 437.5545 | 437.5545 | 0 | 0 | 0 | 1 | 1 | 0 | 0 | [7 empty] | Medium (2013) | Medium (2013) | Medium (2013) | None
M-053 | HVAC - SEER Rated Split System HP (SEER 14) | SDGE | COM | Electric | COMHVAC - SEER Rated Split System HP (SEER 14) | Split SEER-Rated Heat Pump - Average SEER = 14.17, Average COP = 3.66 | Split SEER-Rated Heat Pump - SEER = 13 | Split SEER-Rated Heat Pump - SEER = 14 | HVAC | HeatCool | dxHP_equip | spltSEER | spltSEER14 | 1 | 0 | 1 | 0.85 | 16 | NA | 1 | Split HP | Cap-Tons | ECC | EDUCATION - COMMUNITY COLLEGE | Existing | CZ14 | China Lake Area (CZ14) |  |  |  | 1000 sf | 0.12949 | 0.0071952 | 0.14388 | Cap-Tons/1000 sf | 4575.5 | 5252.5 | 4719.5 | 0.051195 | 0.39719 | 0.16519 | 0 | 0 | 0 | 4575.5 | 5252.5 | 4719.5 | 0.051195 | 0.39719 | 0.16519 | 0 | 0 | 0 | 75 | 15 | 15 | 15 | 5 | 0.5 | 1848 | 781 | 1848 | 437.5545 | 437.5545 | 437.5545 | 0 | 0 | 0 | 1 | 1 | 0 | 0 | [7 empty] | Medium (2013) | Medium (2013) | Medium (2013) | None
M-053 | HVAC - SEER Rated Split System HP (SEER 14) | SDGE | COM | Electric | COMHVAC - SEER Rated Split System HP (SEER 14) | Split SEER-Rated Heat Pump - Average SEER = 14.17, Average COP = 3.66 | Split SEER-Rated Heat Pump - SEER = 13 | Split SEER-Rated Heat Pump - SEER = 14 | HVAC | HeatCool | dxHP_equip | spltSEER | spltSEER14 | 1 | 0 | 1 | 0.85 | 16 | NA | 1 | Split HP | Cap-Tons | EPR | EDUCATION - PRIMARY SCHOOL | Existing | CZ14 | China Lake Area (CZ14) |  |  |  | 1000 sf | 0.15684 | 0.0087149 | 0.17427 | Cap-Tons/1000 sf | 2654.5 | 3217.5 | 2728.3 | 0.034995 | 0.2 | 0.086495 | 0 | 0 | 0 | 2654.5 | 3217.5 | 2728.3 | 0.034995 | 0.2 | 0.086495 | 0 | 0 | 0 | 75 | 15 | 15 | 15 | 5 | 0.5 | 1848 | 781 | 1848 | 437.5545 | 437.5545 | 437.5545 | 0 | 0 | 0 | 1 | 1 | 0 | 0 | [7 empty] | Medium (2013) | Medium (2013) | Medium (2013) | None
M-053 | HVAC - SEER Rated Split System HP (SEER 14) | SDGE | COM | Electric | COMHVAC - SEER Rated Split System HP (SEER 14) | Split SEER-Rated Heat Pump - Average SEER = 14.17, Average COP = 3.66 | Split SEER-Rated Heat Pump - SEER = 13 | Split SEER-Rated Heat Pump - SEER = 14 | HVAC | HeatCool | dxHP_equip | spltSEER | spltSEER14 | 1 | 0 | 1 | 0.85 | 16 | NA | 1 | Split HP | Cap-Tons | ERC | EDUCATION - RELOCATABLE CLASSROOM | Existing | CZ14 | China Lake Area (CZ14) |  |  |  | 1000 sf | 0.18544 | 0.010304 | 0.20605 | Cap-Tons/1000 sf | 4363.5 | 5252.5 | 4494.5 | 0.054601 | 0.3226 | 0.1334 | 0 | 0 | 0 | 4363.5 | 5252.5 | 4494.5 | 0.054601 | 0.3226 | 0.1334 | 0 | 0 | 0 | 75 | 15 | 15 | 15 | 5 | 0.5 | 1848 | 781 | 1848 | 437.5545 | 437.5545 | 437.5545 | 0 | 0 | 0 | 1 | 1 | 0 | 0 | [7 empty] | Medium (2013) | Medium (2013) | Medium (2013) | None
M-053 | HVAC - SEER Rated Split System HP (SEER 14) | SDGE | COM | Electric | COMHVAC - SEER Rated Split System HP (SEER 14) | Split SEER-Rated Heat Pump - Average SEER = 14.17, Average COP = 3.66 | Split SEER-Rated Heat Pump - SEER = 13 | Split SEER-Rated Heat Pump - SEER = 14 | HVAC | HeatCool | dxHP_equip | spltSEER | spltSEER14 | 1 | 0 | 1 | 0.85 | 16 | NA | 1 | Split HP | Cap-Tons | ESE | EDUCATION - SECONDARY SCHOOL | Existing | CZ14 | China Lake Area (CZ14) |  |  |  | 1000 sf | 0.1526 | 0.0084793 | 0.16956 | Cap-Tons/1000 sf | 2576.5 | 3217.5 | 2663.6 | 0.039806 | 0.19981 | 0.088806 | 0 | 0 | 0 | 2576.5 | 3217.5 | 2663.6 | 0.039806 | 0.19981 | 0.088806 | 0 | 0 | 0 | 75 | 15 | 15 | 15 | 5 | 0.5 | 1848 | 781 | 1848 | 437.5545 | 437.5545 | 437.5545 | 0 | 0 | 0 | 1 | 1 | 0 | 0 | [7 empty] | Medium (2013) | Medium (2013) | Medium (2013) | None
M-053 | HVAC - SEER Rated Split System HP (SEER 14) | SDGE | COM | Electric | COMHVAC - SEER Rated Split System HP (SEER 14) | Split SEER-Rated Heat Pump - Average SEER = 14.17, Average COP = 3.66 | Split SEER-Rated Heat Pump - SEER = 13 | Split SEER-Rated Heat Pump - SEER = 14 | HVAC | HeatCool | dxHP_equip | spltSEER | spltSEER14 | 1 | 0 | 1 | 0.85 | 16 | NA | 1 | Split HP | Cap-Tons | EUN | EDUCATION - UNIVERSITY | Existing | CZ14 | China Lake Area (CZ14) |  |  |  | 1000 sf | 0.13025 | 0.0072376 | 0.14473 | Cap-Tons/1000 sf | 4515.5 | 5252.5 | 4676.5 | 0.05484 | 0.39084 | 0.16384 | 0 | 0 | 0 | 4515.5 | 5252.5 | 4676.5 | 0.05484 | 0.39084 | 0.16384 | 0 | 0 | 0 | 75 | 15 | 15 | 15 | 5 | 0.5 | 1848 | 781 | 1848 | 437.5545 | 437.5545 | 437.5545 | 0 | 0 | 0 | 1 | 1 | 0 | 0 | [7 empty] | Medium (2013) | Medium (2013) | Medium (2013) | None
M-053 | HVAC - SEER Rated Split System HP (SEER 14) | SDGE | COM | Electric | COMHVAC - SEER Rated Split System HP (SEER 14) | Split SEER-Rated Heat Pump - Average SEER = 14.17, Average COP = 3.66 | Split SEER-Rated Heat Pump - SEER = 13 | Split SEER-Rated Heat Pump - SEER = 14 | HVAC | HeatCool | dxHP_equip | spltSEER | spltSEER14 | 1 | 0 | 1 | 0.85 | 16 | NA | 1 | Split HP | Cap-Tons | HSP | HEALTH/MEDICAL - HOSPITAL | Existing | CZ14 | China Lake Area (CZ14) |  |  |  | 1000 sf | 0.1869 | 0.010385 | 0.20767 | Cap-Tons/1000 sf | 9512.5 | 10642.5 | 9752.5 | 0.035281 | 0.33228 | 0.12868 | 0 | 0 | 0 | 9512.5 | 10642.5 | 9752.5 | 0.035281 | 0.33228 | 0.12868 | 0 | 0 | 0 | 75 | 15 | 15 | 15 | 5 | 0.5 | 1848 | 781 | 1848 | 437.5545 | 437.5545 | 437.5545 | 0 | 0 | 0 | 1 | 1 | 0 | 0 | [7 empty] | Medium (2013) | Medium (2013) | Medium (2013) | None
M-053 | HVAC - SEER Rated Split System HP (SEER 14) | SDGE | COM | Electric | COMHVAC - SEER Rated Split System HP (SEER 14) | Split SEER-Rated Heat Pump - Average SEER = 14.17, Average COP = 3.66 | Split SEER-Rated Heat Pump - SEER = 13 | Split SEER-Rated Heat Pump - SEER = 14 | HVAC | HeatCool | dxHP_equip | spltSEER | spltSEER14 | 1 | 0 | 1 | 0.85 | 16 | NA | 1 | Split HP | Cap-Tons | HTL | LODGING - HOTEL | Existing | CZ14 | China Lake Area (CZ14) |  |  |  | 1000 sf | 0.10457 | 0.0058107 | 0.11619 | Cap-Tons/1000 sf | 5497.5 | 6627.5 | 5730.5 | 0.068653 | 0.40265 | 0.18765 | 0 | 0 | 0 | 5497.5 | 6627.5 | 5730.5 | 0.068653 | 0.40265 | 0.18765 | 0 | 0 | 0 | 75 | 15 | 15 | 15 | 5 | 0.5 | 1848 | 781 | 1848 | 437.5545 | 437.5545 | 437.5545 | 0 | 0 | 0 | 1 | 1 | 0 | 0 | [7 empty] | Medium (2013) | Medium (2013) | Medium (2013) | None
M-053 | HVAC - SEER Rated Split System HP (SEER 14) | SDGE | COM | Electric | COMHVAC - SEER Rated Split System HP (SEER 14) | Split SEER-Rated Heat Pump - Average SEER = 14.17, Average COP = 3.66 | Split SEER-Rated Heat Pump - SEER = 13 | Split SEER-Rated Heat Pump - SEER = 14 | HVAC | HeatCool | dxHP_equip | spltSEER | spltSEER14 | 1 | 0 | 1 | 0.85 | 16 | NA | 1 | Split HP | Cap-Tons | MTL | LODGING - MOTEL | Existing | CZ14 | China Lake Area (CZ14) |  |  |  | 1000 sf | 0.10457 | 0.0058107 | 0.11619 | Cap-Tons/1000 sf | 5497.5 | 6627.5 | 5730.5 | 0.068653 | 0.40265 | 0.18765 | 0 | 0 | 0 | 5497.5 | 6627.5 | 5730.5 | 0.068653 | 0.40265 | 0.18765 | 0 | 0 | 0 | 75 | 15 | 15 | 15 | 5 | 0.5 | 1848 | 781 | 1848 | 437.5545 | 437.5545 | 437.5545 | 0 | 0 | 0 | 1 | 1 | 0 | 0 | [7 empty] | Medium (2013) | Medium (2013) | Medium (2013) | None
M-053 | HVAC - SEER Rated Split System HP (SEER 14) | SDGE | COM | Electric | COMHVAC - SEER Rated Split System HP (SEER 14) | Split SEER-Rated Heat Pump - Average SEER = 14.17, Average COP = 3.66 | Split SEER-Rated Heat Pump - SEER = 13 | Split SEER-Rated Heat Pump - SEER = 14 | HVAC | HeatCool | dxHP_equip | spltSEER | spltSEER14 | 1 | 0 | 1 | 0.85 | 16 | NA | 1 | Split HP | Cap-Tons | NRS | HEALTH/MEDICAL - NURSING HOME | Existing | CZ14 | China Lake Area (CZ14) |  |  |  | 1000 sf | 0.1869 | 0.010385 | 0.20767 | Cap-Tons/1000 sf | 9462.5 | 10642.5 | 9680.5 | 0.03791 | 0.34191 | 0.13081 | 0 | 0 | 0 | 9462.5 | 10642.5 | 9680.5 | 0.03791 | 0.34191 | 0.13081 | 0 | 0 | 0 | 75 | 15 | 15 | 15 | 5 | 0.5 | 1848 | 781 | 1848 | 437.5545 | 437.5545 | 437.5545 | 0 | 0 | 0 | 1 | 1 | 0 | 0 | [7 empty] | Medium (2013) | Medium (2013) | Medium (2013) | None
M-053 | HVAC - SEER Rated Split System HP (SEER 14) | SDGE | COM | Electric | COMHVAC - SEER Rated Split System HP (SEER 14) | Split SEER-Rated Heat Pump - Average SEER = 14.17, Average COP = 3.66 | Split SEER-Rated Heat Pump - SEER = 13 | Split SEER-Rated Heat Pump - SEER = 14 | HVAC | HeatCool | dxHP_equip | spltSEER | spltSEER14 | 1 | 0 | 1 | 0.85 | 16 | NA | 1 | Split HP | Cap-Tons | OFL | OFFICE - LARGE | Existing | CZ14 | China Lake Area (CZ14) |  |  |  | 1000 sf | 0.13653 | 0.0075866 | 0.1517 | Cap-Tons/1000 sf | 13823.1513 | 14434.1513 | 13961.1513 | 0.013349 | 0.31535 | 0.11935 | 0 | 0 | 0 | 13823.1513 | 14434.1513 | 13961.1513 | 0.013349 | 0.31535 | 0.11935 | 0 | 0 | 0 | 75 | 15 | 15 | 15 | 5 | 0.5 | 1848 | 781 | 1848 | 437.5545 | 437.5545 | 437.5545 | 0 | 0 | 0 | 1 | 1 | 0 | 0 | [7 empty] | Medium (2013) | Medium (2013) | Medium (2013) | None
M-053 | HVAC - SEER Rated Split System HP (SEER 14) | SDGE | COM | Electric | COMHVAC - SEER Rated Split System HP (SEER 14) | Split SEER-Rated Heat Pump - Average SEER = 14.17, Average COP = 3.66 | Split SEER-Rated Heat Pump - SEER = 13 | Split SEER-Rated Heat Pump - SEER = 14 | HVAC | HeatCool | dxHP_equip | spltSEER | spltSEER14 | 1 | 0 | 1 | 0.85 | 16 | NA | 1 | Split HP | Cap-Tons | OFS | OFFICE - SMALL | Existing | CZ14 | China Lake Area (CZ14) |  |  |  | 1000 sf | 0.16578 | 0.0092117 | 0.1842 | Cap-Tons/1000 sf | 6511.5 | 7177.5 | 6636.5 | 0.038253 | 0.41225 | 0.14625 | 0 | 0 | 0 | 6511.5 | 7177.5 | 6636.5 | 0.038253 | 0.41225 | 0.14625 | 0 | 0 | 0 | 75 | 15 | 15 | 15 | 5 | 0.5 | 1848 | 781 | 1848 | 437.5545 | 437.5545 | 437.5545 | 0 | 0 | 0 | 1 | 1 | 0 | 0 | [7 empty] | Medium (2013) | Medium (2013) | Medium (2013) | None
M-053 | HVAC - SEER Rated Split System HP (SEER 14) | SDGE | COM | Electric | COMHVAC - SEER Rated Split System HP (SEER 14) | Split SEER-Rated Heat Pump - Average SEER = 14.17, Average COP = 3.66 | Split SEER-Rated Heat Pump - SEER = 13 | Split SEER-Rated Heat Pump - SEER = 14 | HVAC | HeatCool | dxHP_equip | spltSEER | spltSEER14 | 1 | 0 | 1 | 0.85 | 16 | NA | 1 | Split HP | Cap-Tons | RFF | RESTAURANT - FAST-FOOD | Existing | CZ14 | China Lake Area (CZ14) |  |  |  | 1000 sf | 0.29153 | 0.0162 | 0.32393 | Cap-Tons/1000 sf | 14660 | 15840 | 14823 | 0.030989 | 0.41599 | 0.14199 | 0 | 0 | 0 | 14660 | 15840 | 14823 | 0.030989 | 0.41599 | 0.14199 | 0 | 0 | 0 | 75 | 15 | 15 | 15 | 5 | 0.5 | 1848 | 781 | 1848 | 437.5545 | 437.5545 | 437.5545 | 0 | 0 | 0 | 1 | 1 | 0 | 0 | [7 empty] | Medium (2013) | Medium (2013) | Medium (2013) | None
M-053 | HVAC - SEER Rated Split System HP (SEER 14) | SDGE | COM | Electric | COMHVAC - SEER Rated Split System HP (SEER 14) | Split SEER-Rated Heat Pump - Average SEER = 14.17, Average COP = 3.66 | Split SEER-Rated Heat Pump - SEER = 13 | Split SEER-Rated Heat Pump - SEER = 14 | HVAC | HeatCool | dxHP_equip | spltSEER | spltSEER14 | 1 | 0 | 1 | 0.85 | 16 | NA | 1 | Split HP | Cap-Tons | RSD | RESTAURANT - SIT-DOWN | Existing | CZ14 | China Lake Area (CZ14) |  |  |  | 1000 sf | 0.19242 | 0.010692 | 0.2138 | Cap-Tons/1000 sf | 14853 | 15840 | 14992 | 0.02791 | 0.44791 | 0.14091 | 0 | 0 | 0 | 14853 | 15840 | 14992 | 0.02791 | 0.44791 | 0.14091 | 0 | 0 | 0 | 75 | 15 | 15 | 15 | 5 | 0.5 | 1848 | 781 | 1848 | 437.5545 | 437.5545 | 437.5545 | 0 | 0 | 0 | 1 | 1 | 0 | 0 | [7 empty] | Medium (2013) | Medium (2013) | Medium (2013) | None
M-053 | HVAC - SEER Rated Split System HP (SEER 14) | SDGE | COM | Electric | COMHVAC - SEER Rated Split System HP (SEER 14) | Split SEER-Rated Heat Pump - Average SEER = 14.17, Average COP = 3.66 | Split SEER-Rated Heat Pump - SEER = 13 | Split SEER-Rated Heat Pump - SEER = 14 | HVAC | HeatCool | dxHP_equip | spltSEER | spltSEER14 | 1 | 0 | 1 | 0.85 | 16 | NA | 1 | Split HP | Cap-Tons | RT3 | RETAIL - MULTISTORY LARGE | Existing | CZ14 | China Lake Area (CZ14) |  |  |  | 1000 sf | 0.083367 | 0.0046324 | 0.092632 | Cap-Tons/1000 sf | 5287.5 | 6077.5 | 5462.5 | 0.054235 | 0.41724 | 0.16824 | 0 | 0 | 0 | 5287.5 | 6077.5 | 5462.5 | 0.054235 | 0.41724 | 0.16824 | 0 | 0 | 0 | 75 | 15 | 15 | 15 | 5 | 0.5 | 1848 | 781 | 1848 | 437.5545 | 437.5545 | 437.5545 | 0 | 0 | 0 | 1 | 1 | 0 | 0 | [7 empty] | Medium (2013) | Medium (2013) | Medium (2013) | None
M-053 | HVAC - SEER Rated Split System HP (SEER 14) | SDGE | COM | Electric | COMHVAC - SEER Rated Split System HP (SEER 14) | Split SEER-Rated Heat Pump - Average SEER = 14.17, Average COP = 3.66 | Split SEER-Rated Heat Pump - SEER = 13 | Split SEER-Rated Heat Pump - SEER = 14 | HVAC | HeatCool | dxHP_equip | spltSEER | spltSEER14 | 1 | 0 | 1 | 0.85 | 16 | NA | 1 | Split HP | Cap-Tons | RTL | RETAIL - SINGLE-STORY LARGE | Existing | CZ14 | China Lake Area (CZ14) |  |  |  | 1000 sf | 0.10107 | 0.0056162 | 0.1123 | Cap-Tons/1000 sf | 5214.5 | 6077.5 | 5381.5 | 0.059911 | 0.42191 | 0.17491 | 0 | 0 | 0 | 5214.5 | 6077.5 | 5381.5 | 0.059911 | 0.42191 | 0.17491 | 0 | 0 | 0 | 75 | 15 | 15 | 15 | 5 | 0.5 | 1848 | 781 | 1848 | 437.5545 | 437.5545 | 437.5545 | 0 | 0 | 0 | 1 | 1 | 0 | 0 | [7 empty] | Medium (2013) | Medium (2013) | Medium (2013) | None
M-053 | HVAC - SEER Rated Split System HP (SEER 14) | SDGE | COM | Electric | COMHVAC - SEER Rated Split System HP (SEER 14) | Split SEER-Rated Heat Pump - Average SEER = 14.17, Average COP = 3.66 | Split SEER-Rated Heat Pump - SEER = 13 | Split SEER-Rated Heat Pump - SEER = 14 | HVAC | HeatCool | dxHP_equip | spltSEER | spltSEER14 | 1 | 0 | 1 | 0.85 | 16 | NA | 1 | Split HP | Cap-Tons | RTS | RETAIL - SMALL | Existing | CZ14 | China Lake Area (CZ14) |  |  |  | 1000 sf | 0.10985 | 0.0061039 | 0.12206 | Cap-Tons/1000 sf | 5274.5 | 6077.5 | 5447.5 | 0.056938 | 0.43094 | 0.17394 | 0 | 0 | 0 | 5274.5 | 6077.5 | 5447.5 | 0.056938 | 0.43094 | 0.17394 | 0 | 0 | 0 | 75 | 15 | 15 | 15 | 5 | 0.5 | 1848 | 781 | 1848 | 437.5545 | 437.5545 | 437.5545 | 0 | 0 | 0 | 1 | 1 | 0 | 0 | [7 empty] | Medium (2013) | Medium (2013) | Medium (2013) | None
M-053 | HVAC - SEER Rated Split System HP (SEER 14) | SDGE | COM | Electric | COMHVAC - SEER Rated Split System HP (SEER 14) | Split SEER-Rated Heat Pump - Average SEER = 14.17, Average COP = 3.66 | Split SEER-Rated Heat Pump - SEER = 13 | Split SEER-Rated Heat Pump - SEER = 14 | HVAC | HeatCool | dxHP_equip | spltSEER | spltSEER14 | 1 | 0 | 1 | 0.85 | 16 | NA | 1 | Split HP | Cap-Tons | SCN | STORAGE - CONDITIONED | Existing | CZ14 | China Lake Area (CZ14) |  |  |  | 1000 sf | 0.060165 | 0.0033432 | 0.066851 | Cap-Tons/1000 sf | 579.6 | 966 | 677.7 | 0.21333 | 0.53333 | 0.32133 | 0 | 0 | 0 | 579.6 | 966 | 677.7 | 0.21333 | 0.53333 | 0.32133 | 0 | 0 | 0 | 75 | 15 | 15 | 15 | 5 | 0.5 | 1848 | 781 | 1848 | 437.5545 | 437.5545 | 437.5545 | 0 | 0 | 0 | 1 | 1 | 0 | 0 | [7 empty] | Medium (2013) | Medium (2013) | Medium (2013) | None
M-053 | HVAC - SEER Rated Split System HP (SEER 14) | SDGE | COM | Electric | COMHVAC - SEER Rated Split System HP (SEER 14) | Split SEER-Rated Heat Pump - Average SEER = 14.17, Average COP = 3.66 | Split SEER-Rated Heat Pump - SEER = 13 | Split SEER-Rated Heat Pump - SEER = 14 | HVAC | HeatCool | dxHP_equip | spltSEER | spltSEER14 | 1 | 0 | 1 | 0.85 | 16 | NA | 1 | Split HP | Cap-Tons | ASM | ASSEMBLY | New | CZ14 | China Lake Area (CZ14) |  |  |  | 1000 sf | 0.22348 | 0.012418 | 0.24831 | Cap-Tons/1000 sf | 2837 | 3025 | 3025 | 0.0078858 | 0.12689 | 0.12689 | 0 | 0 | 0 | 2837 | 3025 | 3025 | 0.0078858 | 0.12689 | 0.12689 | 0 | 0 | 0 | 75 | 15 | 15 | 15 | 5 | 0.5 | 1848 | 781 | 1848 | 437.5545 | 437.5545 | 437.5545 | 0 | 0 | 0 | 1 | 1 | 0 | 0 | [7 empty] | Medium (2013) | Medium (2013) | Medium (2013) | None
M-053 | HVAC - SEER Rated Split System HP (SEER 14) | SDGE | COM | Electric | COMHVAC - SEER Rated Split System HP (SEER 14) | Split SEER-Rated Heat Pump - Average SEER = 14.17, Average COP = 3.66 | Split SEER-Rated Heat Pump - SEER = 13 | Split SEER-Rated Heat Pump - SEER = 14 | HVAC | HeatCool | dxHP_equip | spltSEER | spltSEER14 | 1 | 0 | 1 | 0.85 | 16 | NA | 1 | Split HP | Cap-Tons | ECC | EDUCATION - COMMUNITY COLLEGE | New | CZ14 | China Lake Area (CZ14) |  |  |  | 1000 sf | 0.12949 | 0.0071952 | 0.14388 | Cap-Tons/1000 sf | 5086.5 | 5252.5 | 5252.5 | 0.0040468 | 0.12805 | 0.12805 | 0 | 0 | 0 | 5086.5 | 5252.5 | 5252.5 | 0.0040468 | 0.12805 | 0.12805 | 0 | 0 | 0 | 75 | 15 | 15 | 15 | 5 | 0.5 | 1848 | 781 | 1848 | 437.5545 | 437.5545 | 437.5545 | 0 | 0 | 0 | 1 | 1 | 0 | 0 | [7 empty] | Medium (2013) | Medium (2013) | Medium (2013) | None
M-053 | HVAC - SEER Rated Split System HP (SEER 14) | SDGE | COM | Electric | COMHVAC - SEER Rated Split System HP (SEER 14) | Split SEER-Rated Heat Pump - Average SEER = 14.17, Average COP = 3.66 | Split SEER-Rated Heat Pump - SEER = 13 | Split SEER-Rated Heat Pump - SEER = 14 | HVAC | HeatCool | dxHP_equip | spltSEER | spltSEER14 | 1 | 0 | 1 | 0.85 | 16 | NA | 1 | Split HP | Cap-Tons | EPR | EDUCATION - PRIMARY SCHOOL | New | CZ14 | China Lake Area (CZ14) |  |  |  | 1000 sf | 0.15684 | 0.0087149 | 0.17427 | Cap-Tons/1000 sf | 3125.3 | 3217.5 | 3217.5 | 0.0014161 | 0.049416 | 0.049416 | 0 | 0 | 0 | 3125.3 | 3217.5 | 3217.5 | 0.0014161 | 0.049416 | 0.049416 | 0 | 0 | 0 | 75 | 15 | 15 | 15 | 5 | 0.5 | 1848 | 781 | 1848 | 437.5545 | 437.5545 | 437.5545 | 0 | 0 | 0 | 1 | 1 | 0 | 0 | [7 empty] | Medium (2013) | Medium (2013) | Medium (2013) | None
M-053 | HVAC - SEER Rated Split System HP (SEER 14) | SDGE | COM | Electric | COMHVAC - SEER Rated Split System HP (SEER 14) | Split SEER-Rated Heat Pump - Average SEER = 14.17, Average COP = 3.66 | Split SEER-Rated Heat Pump - SEER = 13 | Split SEER-Rated Heat Pump - SEER = 14 | HVAC | HeatCool | dxHP_equip | spltSEER | spltSEER14 | 1 | 0 | 1 | 0.85 | 16 | NA | 1 | Split HP | Cap-Tons | ERC | EDUCATION - RELOCATABLE CLASSROOM | New | CZ14 | China Lake Area (CZ14) |  |  |  | 1000 sf | 0.18544 | 0.010304 | 0.20605 | Cap-Tons/1000 sf | 5096.5 | 5252.5 | 5252.5 | 0.0022039 | 0.074204 | 0.074204 | 0 | 0 | 0 | 5096.5 | 5252.5 | 5252.5 | 0.0022039 | 0.074204 | 0.074204 | 0 | 0 | 0 | 75 | 15 | 15 | 15 | 5 | 0.5 | 1848 | 781 | 1848 | 437.5545 | 437.5545 | 437.5545 | 0 | 0 | 0 | 1 | 1 | 0 | 0 | [7 empty] | Medium (2013) | Medium (2013) | Medium (2013) | None
M-053 | HVAC - SEER Rated Split System HP (SEER 14) | SDGE | COM | Electric | COMHVAC - SEER Rated Split System HP (SEER 14) | Split SEER-Rated Heat Pump - Average SEER = 14.17, Average COP = 3.66 | Split SEER-Rated Heat Pump - SEER = 13 | Split SEER-Rated Heat Pump - SEER = 14 | HVAC | HeatCool | dxHP_equip | spltSEER | spltSEER14 | 1 | 0 | 1 | 0.85 | 16 | NA | 1 | Split HP | Cap-Tons | ESE | EDUCATION - SECONDARY SCHOOL | New | CZ14 | China Lake Area (CZ14) |  |  |  | 1000 sf | 0.1526 | 0.0084793 | 0.16956 | Cap-Tons/1000 sf | 3114.5 | 3217.5 | 3217.5 | 0.0014816 | 0.046282 | 0.046282 | 0 | 0 | 0 | 3114.5 | 3217.5 | 3217.5 | 0.0014816 | 0.046282 | 0.046282 | 0 | 0 | 0 | 75 | 15 | 15 | 15 | 5 | 0.5 | 1848 | 781 | 1848 | 437.5545 | 437.5545 | 437.5545 | 0 | 0 | 0 | 1 | 1 | 0 | 0 | [7 empty] | Medium (2013) | Medium (2013) | Medium (2013) | None
M-053 | HVAC - SEER Rated Split System HP (SEER 14) | SDGE | COM | Electric | COMHVAC - SEER Rated Split System HP (SEER 14) | Split SEER-Rated Heat Pump - Average SEER = 14.17, Average COP = 3.66 | Split SEER-Rated Heat Pump - SEER = 13 | Split SEER-Rated Heat Pump - SEER = 14 | HVAC | HeatCool | dxHP_equip | spltSEER | spltSEER14 | 1 | 0 | 1 | 0.85 | 16 | NA | 1 | Split HP | Cap-Tons | EUN | EDUCATION - UNIVERSITY | New | CZ14 | China Lake Area (CZ14) |  |  |  | 1000 sf | 0.13025 | 0.0072376 | 0.14473 | Cap-Tons/1000 sf | 5071.5 | 5252.5 | 5252.5 | 0.0041757 | 0.12118 | 0.12118 | 0 | 0 | 0 | 5071.5 | 5252.5 | 5252.5 | 0.0041757 | 0.12118 | 0.12118 | 0 | 0 | 0 | 75 | 15 | 15 | 15 | 5 | 0.5 | 1848 | 781 | 1848 | 437.5545 | 437.5545 | 437.5545 | 0 | 0 | 0 | 1 | 1 | 0 | 0 | [7 empty] | Medium (2013) | Medium (2013) | Medium (2013) | None
M-053 | HVAC - SEER Rated Split System HP (SEER 14) | SDGE | COM | Electric | COMHVAC - SEER Rated Split System HP (SEER 14) | Split SEER-Rated Heat Pump - Average SEER = 14.17, Average COP = 3.66 | Split SEER-Rated Heat Pump - SEER = 13 | Split SEER-Rated Heat Pump - SEER = 14 | HVAC | HeatCool | dxHP_equip | spltSEER | spltSEER14 | 1 | 0 | 1 | 0.85 | 16 | NA | 1 | Split HP | Cap-Tons | HSP | HEALTH/MEDICAL - HOSPITAL | New | CZ14 | China Lake Area (CZ14) |  |  |  | 1000 sf | 0.1869 | 0.010385 | 0.20767 | Cap-Tons/1000 sf | 10357.5 | 10642.5 | 10642.5 | 0.002581 | 0.096381 | 0.096381 | 0 | 0 | 0 | 10357.5 | 10642.5 | 10642.5 | 0.002581 | 0.096381 | 0.096381 | 0 | 0 | 0 | 75 | 15 | 15 | 15 | 5 | 0.5 | 1848 | 781 | 1848 | 437.5545 | 437.5545 | 437.5545 | 0 | 0 | 0 | 1 | 1 | 0 | 0 | [7 empty] | Medium (2013) | Medium (2013) | Medium (2013) | None
M-053 | HVAC - SEER Rated Split System HP (SEER 14) | SDGE | COM | Electric | COMHVAC - SEER Rated Split System HP (SEER 14) | Split SEER-Rated Heat Pump - Average SEER = 14.17, Average COP = 3.66 | Split SEER-Rated Heat Pump - SEER = 13 | Split SEER-Rated Heat Pump - SEER = 14 | HVAC | HeatCool | dxHP_equip | spltSEER | spltSEER14 | 1 | 0 | 1 | 0.85 | 16 | NA | 1 | Split HP | Cap-Tons | HTL | LODGING - HOTEL | New | CZ14 | China Lake Area (CZ14) |  |  |  | 1000 sf | 0.10457 | 0.0058107 | 0.11619 | Cap-Tons/1000 sf | 6342.5 | 6627.5 | 6627.5 | 0.0057517 | 0.13375 | 0.13375 | 0 | 0 | 0 | 6342.5 | 6627.5 | 6627.5 | 0.0057517 | 0.13375 | 0.13375 | 0 | 0 | 0 | 75 | 15 | 15 | 15 | 5 | 0.5 | 1848 | 781 | 1848 | 437.5545 | 437.5545 | 437.5545 | 0 | 0 | 0 | 1 | 1 | 0 | 0 | [7 empty] | Medium (2013) | Medium (2013) | Medium (2013) | None
M-053 | HVAC - SEER Rated Split System HP (SEER 14) | SDGE | COM | Electric | COMHVAC - SEER Rated Split System HP (SEER 14) | Split SEER-Rated Heat Pump - Average SEER = 14.17, Average COP = 3.66 | Split SEER-Rated Heat Pump - SEER = 13 | Split SEER-Rated Heat Pump - SEER = 14 | HVAC | HeatCool | dxHP_equip | spltSEER | spltSEER14 | 1 | 0 | 1 | 0.85 | 16 | NA | 1 | Split HP | Cap-Tons | MTL | LODGING - MOTEL | New | CZ14 | China Lake Area (CZ14) |  |  |  | 1000 sf | 0.10457 | 0.0058107 | 0.11619 | Cap-Tons/1000 sf | 6342.5 | 6627.5 | 6627.5 | 0.0057517 | 0.13375 | 0.13375 | 0 | 0 | 0 | 6342.5 | 6627.5 | 6627.5 | 0.0057517 | 0.13375 | 0.13375 | 0 | 0 | 0 | 75 | 15 | 15 | 15 | 5 | 0.5 | 1848 | 781 | 1848 | 437.5545 | 437.5545 | 437.5545 | 0 | 0 | 0 | 1 | 1 | 0 | 0 | [7 empty] | Medium (2013) | Medium (2013) | Medium (2013) | None
M-053 | HVAC - SEER Rated Split System HP (SEER 14) | SDGE | COM | Electric | COMHVAC - SEER Rated Split System HP (SEER 14) | Split SEER-Rated Heat Pump - Average SEER = 14.17, Average COP = 3.66 | Split SEER-Rated Heat Pump - SEER = 13 | Split SEER-Rated Heat Pump - SEER = 14 | HVAC | HeatCool | dxHP_equip | spltSEER | spltSEER14 | 1 | 0 | 1 | 0.85 | 16 | NA | 1 | Split HP | Cap-Tons | NRS | HEALTH/MEDICAL - NURSING HOME | New | CZ14 | China Lake Area (CZ14) |  |  |  | 1000 sf | 0.1869 | 0.010385 | 0.20767 | Cap-Tons/1000 sf | 10333.5 | 10642.5 | 10642.5 | 0.0027899 | 0.09609 | 0.09609 | 0 | 0 | 0 | 10333.5 | 10642.5 | 10642.5 | 0.0027899 | 0.09609 | 0.09609 | 0 | 0 | 0 | 75 | 15 | 15 | 15 | 5 | 0.5 | 1848 | 781 | 1848 | 437.5545 | 437.5545 | 437.5545 | 0 | 0 | 0 | 1 | 1 | 0 | 0 | [7 empty] | Medium (2013) | Medium (2013) | Medium (2013) | None
M-053 | HVAC - SEER Rated Split System HP (SEER 14) | SDGE | COM | Electric | COMHVAC - SEER Rated Split System HP (SEER 14) | Split SEER-Rated Heat Pump - Average SEER = 14.17, Average COP = 3.66 | Split SEER-Rated Heat Pump - SEER = 13 | Split SEER-Rated Heat Pump - SEER = 14 | HVAC | HeatCool | dxHP_equip | spltSEER | spltSEER14 | 1 | 0 | 1 | 0.85 | 16 | NA | 1 | Split HP | Cap-Tons | OFL | OFFICE - LARGE | New | CZ14 | China Lake Area (CZ14) |  |  |  | 1000 sf | 0.13653 | 0.0075866 | 0.1517 | Cap-Tons/1000 sf | 14283.1513 | 14434.1513 | 14434.1513 | 0.0012369 | 0.11824 | 0.11824 | 0 | 0 | 0 | 14283.1513 | 14434.1513 | 14434.1513 | 0.0012369 | 0.11824 | 0.11824 | 0 | 0 | 0 | 75 | 15 | 15 | 15 | 5 | 0.5 | 1848 | 781 | 1848 | 437.5545 | 437.5545 | 437.5545 | 0 | 0 | 0 | 1 | 1 | 0 | 0 | [7 empty] | Medium (2013) | Medium (2013) | Medium (2013) | None
M-053 | HVAC - SEER Rated Split System HP (SEER 14) | SDGE | COM | Electric | COMHVAC - SEER Rated Split System HP (SEER 14) | Split SEER-Rated Heat Pump - Average SEER = 14.17, Average COP = 3.66 | Split SEER-Rated Heat Pump - SEER = 13 | Split SEER-Rated Heat Pump - SEER = 14 | HVAC | HeatCool | dxHP_equip | spltSEER | spltSEER14 | 1 | 0 | 1 | 0.85 | 16 | NA | 1 | Split HP | Cap-Tons | OFS | OFFICE - SMALL | New | CZ14 | China Lake Area (CZ14) |  |  |  | 1000 sf | 0.16578 | 0.0092117 | 0.1842 | Cap-Tons/1000 sf | 7036.5 | 7177.5 | 7177.5 | 0.0024046 | 0.1224 | 0.1224 | 0 | 0 | 0 | 7036.5 | 7177.5 | 7177.5 | 0.0024046 | 0.1224 | 0.1224 | 0 | 0 | 0 | 75 | 15 | 15 | 15 | 5 | 0.5 | 1848 | 781 | 1848 | 437.5545 | 437.5545 | 437.5545 | 0 | 0 | 0 | 1 | 1 | 0 | 0 | [7 empty] | Medium (2013) | Medium (2013) | Medium (2013) | None
M-053 | HVAC - SEER Rated Split System HP (SEER 14) | SDGE | COM | Electric | COMHVAC - SEER Rated Split System HP (SEER 14) | Split SEER-Rated Heat Pump - Average SEER = 14.17, Average COP = 3.66 | Split SEER-Rated Heat Pump - SEER = 13 | Split SEER-Rated Heat Pump - SEER = 14 | HVAC | HeatCool | dxHP_equip | spltSEER | spltSEER14 | 1 | 0 | 1 | 0.85 | 16 | NA | 1 | Split HP | Cap-Tons | RFF | RESTAURANT - FAST-FOOD | New | CZ14 | China Lake Area (CZ14) |  |  |  | 1000 sf | 0.29153 | 0.0162 | 0.32393 | Cap-Tons/1000 sf | 15614 | 15840 | 15840 | 0.0017224 | 0.12072 | 0.12072 | 0 | 0 | 0 | 15614 | 15840 | 15840 | 0.0017224 | 0.12072 | 0.12072 | 0 | 0 | 0 | 75 | 15 | 15 | 15 | 5 | 0.5 | 1848 | 781 | 1848 | 437.5545 | 437.5545 | 437.5545 | 0 | 0 | 0 | 1 | 1 | 0 | 0 | [7 empty] | Medium (2013) | Medium (2013) | Medium (2013) | None
M-053 | HVAC - SEER Rated Split System HP (SEER 14) | SDGE | COM | Electric | COMHVAC - SEER Rated Split System HP (SEER 14) | Split SEER-Rated Heat Pump - Average SEER = 14.17, Average COP = 3.66 | Split SEER-Rated Heat Pump - SEER = 13 | Split SEER-Rated Heat Pump - SEER = 14 | HVAC | HeatCool | dxHP_equip | spltSEER | spltSEER14 | 1 | 0 | 1 | 0.85 | 16 | NA | 1 | Split HP | Cap-Tons | RSD | RESTAURANT - SIT-DOWN | New | CZ14 | China Lake Area (CZ14) |  |  |  | 1000 sf | 0.19242 | 0.010692 | 0.2138 | Cap-Tons/1000 sf | 15649 | 15840 | 15840 | 0.0014768 | 0.12248 | 0.12248 | 0 | 0 | 0 | 15649 | 15840 | 15840 | 0.0014768 | 0.12248 | 0.12248 | 0 | 0 | 0 | 75 | 15 | 15 | 15 | 5 | 0.5 | 1848 | 781 | 1848 | 437.5545 | 437.5545 | 437.5545 | 0 | 0 | 0 | 1 | 1 | 0 | 0 | [7 empty] | Medium (2013) | Medium (2013) | Medium (2013) | None
M-053 | HVAC - SEER Rated Split System HP (SEER 14) | SDGE | COM | Electric | COMHVAC - SEER Rated Split System HP (SEER 14) | Split SEER-Rated Heat Pump - Average SEER = 14.17, Average COP = 3.66 | Split SEER-Rated Heat Pump - SEER = 13 | Split SEER-Rated Heat Pump - SEER = 14 | HVAC | HeatCool | dxHP_equip | spltSEER | spltSEER14 | 1 | 0 | 1 | 0.85 | 16 | NA | 1 | Split HP | Cap-Tons | RT3 | RETAIL - MULTISTORY LARGE | New | CZ14 | China Lake Area (CZ14) |  |  |  | 1000 sf | 0.083367 | 0.0046324 | 0.092632 | Cap-Tons/1000 sf | 5870.5 | 6077.5 | 6077.5 | 0.0043371 | 0.12734 | 0.12734 | 0 | 0 | 0 | 5870.5 | 6077.5 | 6077.5 | 0.0043371 | 0.12734 | 0.12734 | 0 | 0 | 0 | 75 | 15 | 15 | 15 | 5 | 0.5 | 1848 | 781 | 1848 | 437.5545 | 437.5545 | 437.5545 | 0 | 0 | 0 | 1 | 1 | 0 | 0 | [7 empty] | Medium (2013) | Medium (2013) | Medium (2013) | None
M-053 | HVAC - SEER Rated Split System HP (SEER 14) | SDGE | COM | Electric | COMHVAC - SEER Rated Split System HP (SEER 14) | Split SEER-Rated Heat Pump - Average SEER = 14.17, Average COP = 3.66 | Split SEER-Rated Heat Pump - SEER = 13 | Split SEER-Rated Heat Pump - SEER = 14 | HVAC | HeatCool | dxHP_equip | spltSEER | spltSEER14 | 1 | 0 | 1 | 0.85 | 16 | NA | 1 | Split HP | Cap-Tons | RTL | RETAIL - SINGLE-STORY LARGE | New | CZ14 | China Lake Area (CZ14) |  |  |  | 1000 sf | 0.10107 | 0.0056162 | 0.1123 | Cap-Tons/1000 sf | 5861.5 | 6077.5 | 6077.5 | 0.0044589 | 0.12546 | 0.12546 | 0 | 0 | 0 | 5861.5 | 6077.5 | 6077.5 | 0.0044589 | 0.12546 | 0.12546 | 0 | 0 | 0 | 75 | 15 | 15 | 15 | 5 | 0.5 | 1848 | 781 | 1848 | 437.5545 | 437.5545 | 437.5545 | 0 | 0 | 0 | 1 | 1 | 0 | 0 | [7 empty] | Medium (2013) | Medium (2013) | Medium (2013) | None
M-053 | HVAC - SEER Rated Split System HP (SEER 14) | SDGE | COM | Electric | COMHVAC - SEER Rated Split System HP (SEER 14) | Split SEER-Rated Heat Pump - Average SEER = 14.17, Average COP = 3.66 | Split SEER-Rated Heat Pump - SEER = 13 | Split SEER-Rated Heat Pump - SEER = 14 | HVAC | HeatCool | dxHP_equip | spltSEER | spltSEER14 | 1 | 0 | 1 | 0.85 | 16 | NA | 1 | Split HP | Cap-Tons | RTS | RETAIL - SMALL | New | CZ14 | China Lake Area (CZ14) |  |  |  | 1000 sf | 0.10985 | 0.0061039 | 0.12206 | Cap-Tons/1000 sf | 5868.5 | 6077.5 | 6077.5 | 0.0044161 | 0.12842 | 0.12842 | 0 | 0 | 0 | 5868.5 | 6077.5 | 6077.5 | 0.0044161 | 0.12842 | 0.12842 | 0 | 0 | 0 | 75 | 15 | 15 | 15 | 5 | 0.5 | 1848 | 781 | 1848 | 437.5545 | 437.5545 | 437.5545 | 0 | 0 | 0 | 1 | 1 | 0 | 0 | [7 empty] | Medium (2013) | Medium (2013) | Medium (2013) | None
M-053 | HVAC - SEER Rated Split System HP (SEER 14) | SDGE | COM | Electric | COMHVAC - SEER Rated Split System HP (SEER 14) | Split SEER-Rated Heat Pump - Average SEER = 14.17, Average COP = 3.66 | Split SEER-Rated Heat Pump - SEER = 13 | Split SEER-Rated Heat Pump - SEER = 14 | HVAC | HeatCool | dxHP_equip | spltSEER | spltSEER14 | 1 | 0 | 1 | 0.85 | 16 | NA | 1 | Split HP | Cap-Tons | SCN | STORAGE - CONDITIONED | New | CZ14 | China Lake Area (CZ14) |  |  |  | 1000 sf | 0.060165 | 0.0033432 | 0.066851 | Cap-Tons/1000 sf | 811 | 966 | 966 | 0.019494 | 0.12149 | 0.12149 | 0 | 0 | 0 | 811 | 966 | 966 | 0.019494 | 0.12149 | 0.12149 | 0 | 0 | 0 | 75 | 15 | 15 | 15 | 5 | 0.5 | 1848 | 781 | 1848 | 437.5545 | 437.5545 | 437.5545 | 0 | 0 | 0 | 1 | 1 | 0 | 0 | [7 empty] | Medium (2013) | Medium (2013) | Medium (2013) | None
M-053 | HVAC - SEER Rated Split System HP (SEER 14) | SDGE | COM | Electric | COMHVAC - SEER Rated Split System HP (SEER 14) | Split SEER-Rated Heat Pump - Average SEER = 14.17, Average COP = 3.66 | Split SEER-Rated Heat Pump - SEER = 13 | Split SEER-Rated Heat Pump - SEER = 14 | HVAC | HeatCool | dxHP_equip | spltSEER | spltSEER14 | 1 | 0 | 1 | 0.85 | 16 | NA | 1 | Split HP | Cap-Tons | HSP | HEALTH/MEDICAL - HOSPITAL | Existing | CZ15 | Blythe Area (CZ15) |  |  |  | 1000 sf | 0.1869 | 0.010385 | 0.20767 | Cap-Tons/1000 sf | 10266.5 | 10642.5 | 10642.5 | 0.0046146 | 0.13061 | 0.13061 | 0 | 0 | 0 | 10266.5 | 10642.5 | 10642.5 | 0.0046146 | 0.13061 | 0.13061 | 0 | 0 | 0 | 75 | 15 | 15 | 15 | 5 | 0.5 | 1848 | 781 | 1848 | 437.5545 | 437.5545 | 437.5545 | 0 | 0 | 0 | 1 | 1 | 0 | 0 | [7 empty] | Medium (2013) | Medium (2013) | Medium (2013) | None
M-053 | HVAC - SEER Rated Split System HP (SEER 14) | SDGE | COM | Electric | COMHVAC - SEER Rated Split System HP (SEER 14) | Split SEER-Rated Heat Pump - Average SEER = 14.17, Average COP = 3.66 | Split SEER-Rated Heat Pump - SEER = 13 | Split SEER-Rated Heat Pump - SEER = 14 | HVAC | HeatCool | dxHP_equip | spltSEER | spltSEER14 | 1 | 0 | 1 | 0.85 | 16 | NA | 1 | Split HP | Cap-Tons | HTL | LODGING - HOTEL | Existing | CZ15 | Blythe Area (CZ15) |  |  |  | 1000 sf | 0.10457 | 0.0058107 | 0.11619 | Cap-Tons/1000 sf | 5207.5 | 6627.5 | 5614.5 | 0.10607 | 0.49507 | 0.25407 | 0 | 0 | 0 | 5207.5 | 6627.5 | 5614.5 | 0.10607 | 0.49507 | 0.25407 | 0 | 0 | 0 | 75 | 15 | 15 | 15 | 5 | 0.5 | 1848 | 781 | 1848 | 437.5545 | 437.5545 | 437.5545 | 0 | 0 | 0 | 1 | 1 | 0 | 0 | [7 empty] | Medium (2013) | Medium (2013) | Medium (2013) | None
M-053 | HVAC - SEER Rated Split System HP (SEER 14) | SDGE | COM | Electric | COMHVAC - SEER Rated Split System HP (SEER 14) | Split SEER-Rated Heat Pump - Average SEER = 14.17, Average COP = 3.66 | Split SEER-Rated Heat Pump - SEER = 13 | Split SEER-Rated Heat Pump - SEER = 14 | HVAC | HeatCool | dxHP_equip | spltSEER | spltSEER14 | 1 | 0 | 1 | 0.85 | 16 | NA | 1 | Split HP | Cap-Tons | MTL | LODGING - MOTEL | Existing | CZ15 | Blythe Area (CZ15) |  |  |  | 1000 sf | 0.10457 | 0.0058107 | 0.11619 | Cap-Tons/1000 sf | 5207.5 | 6627.5 | 5614.5 | 0.10607 | 0.49507 | 0.25407 | 0 | 0 | 0 | 5207.5 | 6627.5 | 5614.5 | 0.10607 | 0.49507 | 0.25407 | 0 | 0 | 0 | 75 | 15 | 15 | 15 | 5 | 0.5 | 1848 | 781 | 1848 | 437.5545 | 437.5545 | 437.5545 | 0 | 0 | 0 | 1 | 1 | 0 | 0 | [7 empty] | Medium (2013) | Medium (2013) | Medium (2013) | None
M-053 | HVAC - SEER Rated Split System HP (SEER 14) | SDGE | COM | Electric | COMHVAC - SEER Rated Split System HP (SEER 14) | Split SEER-Rated Heat Pump - Average SEER = 14.17, Average COP = 3.66 | Split SEER-Rated Heat Pump - SEER = 13 | Split SEER-Rated Heat Pump - SEER = 14 | HVAC | HeatCool | dxHP_equip | spltSEER | spltSEER14 | 1 | 0 | 1 | 0.85 | 16 | NA | 1 | Split HP | Cap-Tons | NRS | HEALTH/MEDICAL - NURSING HOME | Existing | CZ15 | Blythe Area (CZ15) |  |  |  | 1000 sf | 0.1869 | 0.010385 | 0.20767 | Cap-Tons/1000 sf | 10273.5 | 10642.5 | 10642.5 | 0.004346 | 0.12535 | 0.12535 | 0 | 0 | 0 | 10273.5 | 10642.5 | 10642.5 | 0.004346 | 0.12535 | 0.12535 | 0 | 0 | 0 | 75 | 15 | 15 | 15 | 5 | 0.5 | 1848 | 781 | 1848 | 437.5545 | 437.5545 | 437.5545 | 0 | 0 | 0 | 1 | 1 | 0 | 0 | [7 empty] | Medium (2013) | Medium (2013) | Medium (2013) | None
M-053 | HVAC - SEER Rated Split System HP (SEER 14) | SDGE | COM | Electric | COMHVAC - SEER Rated Split System HP (SEER 14) | Split SEER-Rated Heat Pump - Average SEER = 14.17, Average COP = 3.66 | Split SEER-Rated Heat Pump - SEER = 13 | Split SEER-Rated Heat Pump - SEER = 14 | HVAC | HeatCool | dxHP_equip | spltSEER | spltSEER14 | 1 | 0 | 1 | 0.85 | 16 | NA | 1 | Split HP | Cap-Tons | OFL | OFFICE - LARGE | Existing | CZ15 | Blythe Area (CZ15) |  |  |  | 1000 sf | 0.13653 | 0.0075866 | 0.1517 | Cap-Tons/1000 sf | 13673.1513 | 14434.1513 | 13888.1513 | 0.019201 | 0.3642 | 0.1512 | 0 | 0 | 0 | 13673.1513 | 14434.1513 | 13888.1513 | 0.019201 | 0.3642 | 0.1512 | 0 | 0 | 0 | 75 | 15 | 15 | 15 | 5 | 0.5 | 1848 | 781 | 1848 | 437.5545 | 437.5545 | 437.5545 | 0 | 0 | 0 | 1 | 1 | 0 | 0 | [7 empty] | Medium (2013) | Medium (2013) | Medium (2013) | None
M-053 | HVAC - SEER Rated Split System HP (SEER 14) | SDGE | COM | Electric | COMHVAC - SEER Rated Split System HP (SEER 14) | Split SEER-Rated Heat Pump - Average SEER = 14.17, Average COP = 3.66 | Split SEER-Rated Heat Pump - SEER = 13 | Split SEER-Rated Heat Pump - SEER = 14 | HVAC | HeatCool | dxHP_equip | spltSEER | spltSEER14 | 1 | 0 | 1 | 0.85 | 16 | NA | 1 | Split HP | Cap-Tons | OFS | OFFICE - SMALL | Existing | CZ15 | Blythe Area (CZ15) |  |  |  | 1000 sf | 0.16578 | 0.0092117 | 0.1842 | Cap-Tons/1000 sf | 6353.5 | 7177.5 | 6556.5 | 0.052396 | 0.4564 | 0.1824 | 0 | 0 | 0 | 6353.5 | 7177.5 | 6556.5 | 0.052396 | 0.4564 | 0.1824 | 0 | 0 | 0 | 75 | 15 | 15 | 15 | 5 | 0.5 | 1848 | 781 | 1848 | 437.5545 | 437.5545 | 437.5545 | 0 | 0 | 0 | 1 | 1 | 0 | 0 | [7 empty] | Medium (2013) | Medium (2013) | Medium (2013) | None
M-053 | HVAC - SEER Rated Split System HP (SEER 14) | SDGE | COM | Electric | COMHVAC - SEER Rated Split System HP (SEER 14) | Split SEER-Rated Heat Pump - Average SEER = 14.17, Average COP = 3.66 | Split SEER-Rated Heat Pump - SEER = 13 | Split SEER-Rated Heat Pump - SEER = 14 | HVAC | HeatCool | dxHP_equip | spltSEER | spltSEER14 | 1 | 0 | 1 | 0.85 | 16 | NA | 1 | Split HP | Cap-Tons | RFF | RESTAURANT - FAST-FOOD | Existing | CZ15 | Blythe Area (CZ15) |  |  |  | 1000 sf | 0.29153 | 0.0162 | 0.32393 | Cap-Tons/1000 sf | 14510 | 15840 | 14850 | 0.041247 | 0.49125 | 0.17725 | 0 | 0 | 0 | 14510 | 15840 | 14850 | 0.041247 | 0.49125 | 0.17725 | 0 | 0 | 0 | 75 | 15 | 15 | 15 | 5 | 0.5 | 1848 | 781 | 1848 | 437.5545 | 437.5545 | 437.5545 | 0 | 0 | 0 | 1 | 1 | 0 | 0 | [7 empty] | Medium (2013) | Medium (2013) | Medium (2013) | None
M-053 | HVAC - SEER Rated Split System HP (SEER 14) | SDGE | COM | Electric | COMHVAC - SEER Rated Split System HP (SEER 14) | Split SEER-Rated Heat Pump - Average SEER = 14.17, Average COP = 3.66 | Split SEER-Rated Heat Pump - SEER = 13 | Split SEER-Rated Heat Pump - SEER = 14 | HVAC | HeatCool | dxHP_equip | spltSEER | spltSEER14 | 1 | 0 | 1 | 0.85 | 16 | NA | 1 | Split HP | Cap-Tons | RSD | RESTAURANT - SIT-DOWN | Existing | CZ15 | Blythe Area (CZ15) |  |  |  | 1000 sf | 0.19242 | 0.010692 | 0.2138 | Cap-Tons/1000 sf | 14710 | 15840 | 14997 | 0.038332 | 0.53733 | 0.16833 | 0 | 0 | 0 | 14710 | 15840 | 14997 | 0.038332 | 0.53733 | 0.16833 | 0 | 0 | 0 | 75 | 15 | 15 | 15 | 5 | 0.5 | 1848 | 781 | 1848 | 437.5545 | 437.5545 | 437.5545 | 0 | 0 | 0 | 1 | 1 | 0 | 0 | [7 empty] | Medium (2013) | Medium (2013) | Medium (2013) | None
M-053 | HVAC - SEER Rated Split System HP (SEER 14) | SDGE | COM | Electric | COMHVAC - SEER Rated Split System HP (SEER 14) | Split SEER-Rated Heat Pump - Average SEER = 14.17, Average COP = 3.66 | Split SEER-Rated Heat Pump - SEER = 13 | Split SEER-Rated Heat Pump - SEER = 14 | HVAC | HeatCool | dxHP_equip | spltSEER | spltSEER14 | 1 | 0 | 1 | 0.85 | 16 | NA | 1 | Split HP | Cap-Tons | RT3 | RETAIL - MULTISTORY LARGE | Existing | CZ15 | Blythe Area (CZ15) |  |  |  | 1000 sf | 0.083367 | 0.0046324 | 0.092632 | Cap-Tons/1000 sf | 5077.5 | 6077.5 | 5368.5 | 0.0839 | 0.5099 | 0.2319 | 0 | 0 | 0 | 5077.5 | 6077.5 | 5368.5 | 0.0839 | 0.5099 | 0.2319 | 0 | 0 | 0 | 75 | 15 | 15 | 15 | 5 | 0.5 | 1848 | 781 | 1848 | 437.5545 | 437.5545 | 437.5545 | 0 | 0 | 0 | 1 | 1 | 0 | 0 | [7 empty] | Medium (2013) | Medium (2013) | Medium (2013) | None
M-053 | HVAC - SEER Rated Split System HP (SEER 14) | SDGE | COM | Electric | COMHVAC - SEER Rated Split System HP (SEER 14) | Split SEER-Rated Heat Pump - Average SEER = 14.17, Average COP = 3.66 | Split SEER-Rated Heat Pump - SEER = 13 | Split SEER-Rated Heat Pump - SEER = 14 | HVAC | HeatCool | dxHP_equip | spltSEER | spltSEER14 | 1 | 0 | 1 | 0.85 | 16 | NA | 1 | Split HP | Cap-Tons | RTL | RETAIL - SINGLE-STORY LARGE | Existing | CZ15 | Blythe Area (CZ15) |  |  |  | 1000 sf | 0.10107 | 0.0056162 | 0.1123 | Cap-Tons/1000 sf | 5007.5 | 6077.5 | 5305.5 | 0.093592 | 0.53159 | 0.23859 | 0 | 0 | 0 | 5007.5 | 6077.5 | 5305.5 | 0.093592 | 0.53159 | 0.23859 | 0 | 0 | 0 | 75 | 15 | 15 | 15 | 5 | 0.5 | 1848 | 781 | 1848 | 437.5545 | 437.5545 | 437.5545 | 0 | 0 | 0 | 1 | 1 | 0 | 0 | [7 empty] | Medium (2013) | Medium (2013) | Medium (2013) | None
M-053 | HVAC - SEER Rated Split System HP (SEER 14) | SDGE | COM | Electric | COMHVAC - SEER Rated Split System HP (SEER 14) | Split SEER-Rated Heat Pump - Average SEER = 14.17, Average COP = 3.66 | Split SEER-Rated Heat Pump - SEER = 13 | Split SEER-Rated Heat Pump - SEER = 14 | HVAC | HeatCool | dxHP_equip | spltSEER | spltSEER14 | 1 | 0 | 1 | 0.85 | 16 | NA | 1 | Split HP | Cap-Tons | RTS | RETAIL - SMALL | Existing | CZ15 | Blythe Area (CZ15) |  |  |  | 1000 sf | 0.10985 | 0.0061039 | 0.12206 | Cap-Tons/1000 sf | 5117.5 | 6077.5 | 5401.5 | 0.078601 | 0.4976 | 0.2306 | 0 | 0 | 0 | 5117.5 | 6077.5 | 5401.5 | 0.078601 | 0.4976 | 0.2306 | 0 | 0 | 0 | 75 | 15 | 15 | 15 | 5 | 0.5 | 1848 | 781 | 1848 | 437.5545 | 437.5545 | 437.5545 | 0 | 0 | 0 | 1 | 1 | 0 | 0 | [7 empty] | Medium (2013) | Medium (2013) | Medium (2013) | None
M-053 | HVAC - SEER Rated Split System HP (SEER 14) | SDGE | COM | Electric | COMHVAC - SEER Rated Split System HP (SEER 14) | Split SEER-Rated Heat Pump - Average SEER = 14.17, Average COP = 3.66 | Split SEER-Rated Heat Pump - SEER = 13 | Split SEER-Rated Heat Pump - SEER = 14 | HVAC | HeatCool | dxHP_equip | spltSEER | spltSEER14 | 1 | 0 | 1 | 0.85 | 16 | NA | 1 | Split HP | Cap-Tons | SCN | STORAGE - CONDITIONED | Existing | CZ15 | Blythe Area (CZ15) |  |  |  | 1000 sf | 0.060165 | 0.0033432 | 0.066851 | Cap-Tons/1000 sf | 579.6 | 966 | 799.6 | 0.262 | 0.655 | 0.397 | 0 | 0 | 0 | 579.6 | 966 | 799.6 | 0.262 | 0.655 | 0.397 | 0 | 0 | 0 | 75 | 15 | 15 | 15 | 5 | 0.5 | 1848 | 781 | 1848 | 437.5545 | 437.5545 | 437.5545 | 0 | 0 | 0 | 1 | 1 | 0 | 0 | [7 empty] | Medium (2013) | Medium (2013) | Medium (2013) | None
M-053 | HVAC - SEER Rated Split System HP (SEER 14) | SDGE | COM | Electric | COMHVAC - SEER Rated Split System HP (SEER 14) | Split SEER-Rated Heat Pump - Average SEER = 14.17, Average COP = 3.66 | Split SEER-Rated Heat Pump - SEER = 13 | Split SEER-Rated Heat Pump - SEER = 14 | HVAC | HeatCool | dxHP_equip | spltSEER | spltSEER14 | 1 | 0 | 1 | 0.85 | 16 | NA | 1 | Split HP | Cap-Tons | ASM | ASSEMBLY | New | CZ15 | Blythe Area (CZ15) |  |  |  | 1000 sf | 0.22348 | 0.012418 | 0.24831 | Cap-Tons/1000 sf | 2747 | 3025 | 3025 | 0.011335 | 0.12333 | 0.12333 | 0 | 0 | 0 | 2747 | 3025 | 3025 | 0.011335 | 0.12333 | 0.12333 | 0 | 0 | 0 | 75 | 15 | 15 | 15 | 5 | 0.5 | 1848 | 781 | 1848 | 437.5545 | 437.5545 | 437.5545 | 0 | 0 | 0 | 1 | 1 | 0 | 0 | [7 empty] | Medium (2013) | Medium (2013) | Medium (2013) | None
M-053 | HVAC - SEER Rated Split System HP (SEER 14) | SDGE | COM | Electric | COMHVAC - SEER Rated Split System HP (SEER 14) | Split SEER-Rated Heat Pump - Average SEER = 14.17, Average COP = 3.66 | Split SEER-Rated Heat Pump - SEER = 13 | Split SEER-Rated Heat Pump - SEER = 14 | HVAC | HeatCool | dxHP_equip | spltSEER | spltSEER14 | 1 | 0 | 1 | 0.85 | 16 | NA | 1 | Split HP | Cap-Tons | ECC | EDUCATION - COMMUNITY COLLEGE | New | CZ15 | Blythe Area (CZ15) |  |  |  | 1000 sf | 0.12949 | 0.0071952 | 0.14388 | Cap-Tons/1000 sf | 4984.5 | 5252.5 | 5252.5 | 0.0078499 | 0.15385 | 0.15385 | 0 | 0 | 0 | 4984.5 | 5252.5 | 5252.5 | 0.0078499 | 0.15385 | 0.15385 | 0 | 0 | 0 | 75 | 15 | 15 | 15 | 5 | 0.5 | 1848 | 781 | 1848 | 437.5545 | 437.5545 | 437.5545 | 0 | 0 | 0 | 1 | 1 | 0 | 0 | [7 empty] | Medium (2013) | Medium (2013) | Medium (2013) | None
M-053 | HVAC - SEER Rated Split System HP (SEER 14) | SDGE | COM | Electric | COMHVAC - SEER Rated Split System HP (SEER 14) | Split SEER-Rated Heat Pump - Average SEER = 14.17, Average COP = 3.66 | Split SEER-Rated Heat Pump - SEER = 13 | Split SEER-Rated Heat Pump - SEER = 14 | HVAC | HeatCool | dxHP_equip | spltSEER | spltSEER14 | 1 | 0 | 1 | 0.85 | 16 | NA | 1 | Split HP | Cap-Tons | EPR | EDUCATION - PRIMARY SCHOOL | New | CZ15 | Blythe Area (CZ15) |  |  |  | 1000 sf | 0.15684 | 0.0087149 | 0.17427 | Cap-Tons/1000 sf | 3037.5 | 3217.5 | 3217.5 | 0.00368 | 0.06578 | 0.06578 | 0 | 0 | 0 | 3037.5 | 3217.5 | 3217.5 | 0.00368 | 0.06578 | 0.06578 | 0 | 0 | 0 | 75 | 15 | 15 | 15 | 5 | 0.5 | 1848 | 781 | 1848 | 437.5545 | 437.5545 | 437.5545 | 0 | 0 | 0 | 1 | 1 | 0 | 0 | [7 empty] | Medium (2013) | Medium (2013) | Medium (2013) | None
M-053 | HVAC - SEER Rated Split System HP (SEER 14) | SDGE | COM | Electric | COMHVAC - SEER Rated Split System HP (SEER 14) | Split SEER-Rated Heat Pump - Average SEER = 14.17, Average COP = 3.66 | Split SEER-Rated Heat Pump - SEER = 13 | Split SEER-Rated Heat Pump - SEER = 14 | HVAC | HeatCool | dxHP_equip | spltSEER | spltSEER14 | 1 | 0 | 1 | 0.85 | 16 | NA | 1 | Split HP | Cap-Tons | ERC | EDUCATION - RELOCATABLE CLASSROOM | New | CZ15 | Blythe Area (CZ15) |  |  |  | 1000 sf | 0.18544 | 0.010304 | 0.20605 | Cap-Tons/1000 sf | 5020.5 | 5252.5 | 5252.5 | 0.0039741 | 0.089974 | 0.089974 | 0 | 0 | 0 | 5020.5 | 5252.5 | 5252.5 | 0.0039741 | 0.089974 | 0.089974 | 0 | 0 | 0 | 75 | 15 | 15 | 15 | 5 | 0.5 | 1848 | 781 | 1848 | 437.5545 | 437.5545 | 437.5545 | 0 | 0 | 0 | 1 | 1 | 0 | 0 | [7 empty] | Medium (2013) | Medium (2013) | Medium (2013) | None
M-053 | HVAC - SEER Rated Split System HP (SEER 14) | SDGE | COM | Electric | COMHVAC - SEER Rated Split System HP (SEER 14) | Split SEER-Rated Heat Pump - Average SEER = 14.17, Average COP = 3.66 | Split SEER-Rated Heat Pump - SEER = 13 | Split SEER-Rated Heat Pump - SEER = 14 | HVAC | HeatCool | dxHP_equip | spltSEER | spltSEER14 | 1 | 0 | 1 | 0.85 | 16 | NA | 1 | Split HP | Cap-Tons | ESE | EDUCATION - SECONDARY SCHOOL | New | CZ15 | Blythe Area (CZ15) |  |  |  | 1000 sf | 0.1526 | 0.0084793 | 0.16956 | Cap-Tons/1000 sf | 2997.5 | 3217.5 | 3217.5 | 0.0042495 | 0.06215 | 0.06215 | 0 | 0 | 0 | 2997.5 | 3217.5 | 3217.5 | 0.0042495 | 0.06215 | 0.06215 | 0 | 0 | 0 | 75 | 15 | 15 | 15 | 5 | 0.5 | 1848 | 781 | 1848 | 437.5545 | 437.5545 | 437.5545 | 0 | 0 | 0 | 1 | 1 | 0 | 0 | [7 empty] | Medium (2013) | Medium (2013) | Medium (2013) | None
M-053 | HVAC - SEER Rated Split System HP (SEER 14) | SDGE | COM | Electric | COMHVAC - SEER Rated Split System HP (SEER 14) | Split SEER-Rated Heat Pump - Average SEER = 14.17, Average COP = 3.66 | Split SEER-Rated Heat Pump - SEER = 13 | Split SEER-Rated Heat Pump - SEER = 14 | HVAC | HeatCool | dxHP_equip | spltSEER | spltSEER14 | 1 | 0 | 1 | 0.85 | 16 | NA | 1 | Split HP | Cap-Tons | EUN | EDUCATION - UNIVERSITY | New | CZ15 | Blythe Area (CZ15) |  |  |  | 1000 sf | 0.13025 | 0.0072376 | 0.14473 | Cap-Tons/1000 sf | 4966.5 | 5252.5 | 5252.5 | 0.0082348 | 0.15123 | 0.15123 | 0 | 0 | 0 | 4966.5 | 5252.5 | 5252.5 | 0.0082348 | 0.15123 | 0.15123 | 0 | 0 | 0 | 75 | 15 | 15 | 15 | 5 | 0.5 | 1848 | 781 | 1848 | 437.5545 | 437.5545 | 437.5545 | 0 | 0 | 0 | 1 | 1 | 0 | 0 | [7 empty] | Medium (2013) | Medium (2013) | Medium (2013) | None
M-053 | HVAC - SEER Rated Split System HP (SEER 14) | SDGE | COM | Electric | COMHVAC - SEER Rated Split System HP (SEER 14) | Split SEER-Rated Heat Pump - Average SEER = 14.17, Average COP = 3.66 | Split SEER-Rated Heat Pump - SEER = 13 | Split SEER-Rated Heat Pump - SEER = 14 | HVAC | HeatCool | dxHP_equip | spltSEER | spltSEER14 | 1 | 0 | 1 | 0.85 | 16 | NA | 1 | Split HP | Cap-Tons | HSP | HEALTH/MEDICAL - HOSPITAL | New | CZ15 | Blythe Area (CZ15) |  |  |  | 1000 sf | 0.1869 | 0.010385 | 0.20767 | Cap-Tons/1000 sf | 10266.5 | 10642.5 | 10642.5 | 0.0046146 | 0.13061 | 0.13061 | 0 | 0 | 0 | 10266.5 | 10642.5 | 10642.5 | 0.0046146 | 0.13061 | 0.13061 | 0 | 0 | 0 | 75 | 15 | 15 | 15 | 5 | 0.5 | 1848 | 781 | 1848 | 437.5545 | 437.5545 | 437.5545 | 0 | 0 | 0 | 1 | 1 | 0 | 0 | [7 empty] | Medium (2013) | Medium (2013) | Medium (2013) | None
M-053 | HVAC - SEER Rated Split System HP (SEER 14) | SDGE | COM | Electric | COMHVAC - SEER Rated Split System HP (SEER 14) | Split SEER-Rated Heat Pump - Average SEER = 14.17, Average COP = 3.66 | Split SEER-Rated Heat Pump - SEER = 13 | Split SEER-Rated Heat Pump - SEER = 14 | HVAC | HeatCool | dxHP_equip | spltSEER | spltSEER14 | 1 | 0 | 1 | 0.85 | 16 | NA | 1 | Split HP | Cap-Tons | HTL | LODGING - HOTEL | New | CZ15 | Blythe Area (CZ15) |  |  |  | 1000 sf | 0.10457 | 0.0058107 | 0.11619 | Cap-Tons/1000 sf | 6173.5 | 6627.5 | 6627.5 | 0.011693 | 0.17069 | 0.17069 | 0 | 0 | 0 | 6173.5 | 6627.5 | 6627.5 | 0.011693 | 0.17069 | 0.17069 | 0 | 0 | 0 | 75 | 15 | 15 | 15 | 5 | 0.5 | 1848 | 781 | 1848 | 437.5545 | 437.5545 | 437.5545 | 0 | 0 | 0 | 1 | 1 | 0 | 0 | [7 empty] | Medium (2013) | Medium (2013) | Medium (2013) | None
M-053 | HVAC - SEER Rated Split System HP (SEER 14) | SDGE | COM | Electric | COMHVAC - SEER Rated Split System HP (SEER 14) | Split SEER-Rated Heat Pump - Average SEER = 14.17, Average COP = 3.66 | Split SEER-Rated Heat Pump - SEER = 13 | Split SEER-Rated Heat Pump - SEER = 14 | HVAC | HeatCool | dxHP_equip | spltSEER | spltSEER14 | 1 | 0 | 1 | 0.85 | 16 | NA | 1 | Split HP | Cap-Tons | MTL | LODGING - MOTEL | New | CZ15 | Blythe Area (CZ15) |  |  |  | 1000 sf | 0.10457 | 0.0058107 | 0.11619 | Cap-Tons/1000 sf | 6173.5 | 6627.5 | 6627.5 | 0.011693 | 0.17069 | 0.17069 | 0 | 0 | 0 | 6173.5 | 6627.5 | 6627.5 | 0.011693 | 0.17069 | 0.17069 | 0 | 0 | 0 | 75 | 15 | 15 | 15 | 5 | 0.5 | 1848 | 781 | 1848 | 437.5545 | 437.5545 | 437.5545 | 0 | 0 | 0 | 1 | 1 | 0 | 0 | [7 empty] | Medium (2013) | Medium (2013) | Medium (2013) | None
M-053 | HVAC - SEER Rated Split System HP (SEER 14) | SDGE | COM | Electric | COMHVAC - SEER Rated Split System HP (SEER 14) | Split SEER-Rated Heat Pump - Average SEER = 14.17, Average COP = 3.66 | Split SEER-Rated Heat Pump - SEER = 13 | Split SEER-Rated Heat Pump - SEER = 14 | HVAC | HeatCool | dxHP_equip | spltSEER | spltSEER14 | 1 | 0 | 1 | 0.85 | 16 | NA | 1 | Split HP | Cap-Tons | NRS | HEALTH/MEDICAL - NURSING HOME | New | CZ15 | Blythe Area (CZ15) |  |  |  | 1000 sf | 0.1869 | 0.010385 | 0.20767 | Cap-Tons/1000 sf | 10273.5 | 10642.5 | 10642.5 | 0.004346 | 0.12535 | 0.12535 | 0 | 0 | 0 | 10273.5 | 10642.5 | 10642.5 | 0.004346 | 0.12535 | 0.12535 | 0 | 0 | 0 | 75 | 15 | 15 | 15 | 5 | 0.5 | 1848 | 781 | 1848 | 437.5545 | 437.5545 | 437.5545 | 0 | 0 | 0 | 1 | 1 | 0 | 0 | [7 empty] | Medium (2013) | Medium (2013) | Medium (2013) | None
M-053 | HVAC - SEER Rated Split System HP (SEER 14) | SDGE | COM | Electric | COMHVAC - SEER Rated Split System HP (SEER 14) | Split SEER-Rated Heat Pump - Average SEER = 14.17, Average COP = 3.66 | Split SEER-Rated Heat Pump - SEER = 13 | Split SEER-Rated Heat Pump - SEER = 14 | HVAC | HeatCool | dxHP_equip | spltSEER | spltSEER14 | 1 | 0 | 1 | 0.85 | 16 | NA | 1 | Split HP | Cap-Tons | OFL | OFFICE - LARGE | New | CZ15 | Blythe Area (CZ15) |  |  |  | 1000 sf | 0.13653 | 0.0075866 | 0.1517 | Cap-Tons/1000 sf | 14198.1513 | 14434.1513 | 14434.1513 | 0.00246 | 0.15046 | 0.15046 | 0 | 0 | 0 | 14198.1513 | 14434.1513 | 14434.1513 | 0.00246 | 0.15046 | 0.15046 | 0 | 0 | 0 | 75 | 15 | 15 | 15 | 5 | 0.5 | 1848 | 781 | 1848 | 437.5545 | 437.5545 | 437.5545 | 0 | 0 | 0 | 1 | 1 | 0 | 0 | [7 empty] | Medium (2013) | Medium (2013) | Medium (2013) | None
M-053 | HVAC - SEER Rated Split System HP (SEER 14) | SDGE | COM | Electric | COMHVAC - SEER Rated Split System HP (SEER 14) | Split SEER-Rated Heat Pump - Average SEER = 14.17, Average COP = 3.66 | Split SEER-Rated Heat Pump - SEER = 13 | Split SEER-Rated Heat Pump - SEER = 14 | HVAC | HeatCool | dxHP_equip | spltSEER | spltSEER14 | 1 | 0 | 1 | 0.85 | 16 | NA | 1 | Split HP | Cap-Tons | OFS | OFFICE - SMALL | New | CZ15 | Blythe Area (CZ15) |  |  |  | 1000 sf | 0.16578 | 0.0092117 | 0.1842 | Cap-Tons/1000 sf | 6948.5 | 7177.5 | 7177.5 | 0.0050094 | 0.15701 | 0.15701 | 0 | 0 | 0 | 6948.5 | 7177.5 | 7177.5 | 0.0050094 | 0.15701 | 0.15701 | 0 | 0 | 0 | 75 | 15 | 15 | 15 | 5 | 0.5 | 1848 | 781 | 1848 | 437.5545 | 437.5545 | 437.5545 | 0 | 0 | 0 | 1 | 1 | 0 | 0 | [7 empty] | Medium (2013) | Medium (2013) | Medium (2013) | None
M-053 | HVAC - SEER Rated Split System HP (SEER 14) | SDGE | COM | Electric | COMHVAC - SEER Rated Split System HP (SEER 14) | Split SEER-Rated Heat Pump - Average SEER = 14.17, Average COP = 3.66 | Split SEER-Rated Heat Pump - SEER = 13 | Split SEER-Rated Heat Pump - SEER = 14 | HVAC | HeatCool | dxHP_equip | spltSEER | spltSEER14 | 1 | 0 | 1 | 0.85 | 16 | NA | 1 | Split HP | Cap-Tons | RTL | RETAIL - SINGLE-STORY LARGE | New | CZ15 | Blythe Area (CZ15) |  |  |  | 1000 sf | 0.10107 | 0.0056162 | 0.1123 | Cap-Tons/1000 sf | 5762.5 | 6077.5 | 6077.5 | 0.0075983 | 0.1466 | 0.1466 | 0 | 0 | 0 | 5762.5 | 6077.5 | 6077.5 | 0.0075983 | 0.1466 | 0.1466 | 0 | 0 | 0 | 75 | 15 | 15 | 15 | 5 | 0.5 | 1848 | 781 | 1848 | 437.5545 | 437.5545 | 437.5545 | 0 | 0 | 0 | 1 | 1 | 0 | 0 | [7 empty] | Medium (2013) | Medium (2013) | Medium (2013) | None
M-053 | HVAC - SEER Rated Split System HP (SEER 14) | SDGE | COM | Electric | COMHVAC - SEER Rated Split System HP (SEER 14) | Split SEER-Rated Heat Pump - Average SEER = 14.17, Average COP = 3.66 | Split SEER-Rated Heat Pump - SEER = 13 | Split SEER-Rated Heat Pump - SEER = 14 | HVAC | HeatCool | dxHP_equip | spltSEER | spltSEER14 | 1 | 0 | 1 | 0.85 | 16 | NA | 1 | Split HP | Cap-Tons | RTS | RETAIL - SMALL | New | CZ15 | Blythe Area (CZ15) |  |  |  | 1000 sf | 0.10985 | 0.0061039 | 0.12206 | Cap-Tons/1000 sf | 5775.5 | 6077.5 | 6077.5 | 0.0083664 | 0.16837 | 0.16837 | 0 | 0 | 0 | 5775.5 | 6077.5 | 6077.5 | 0.0083664 | 0.16837 | 0.16837 | 0 | 0 | 0 | 75 | 15 | 15 | 15 | 5 | 0.5 | 1848 | 781 | 1848 | 437.5545 | 437.5545 | 437.5545 | 0 | 0 | 0 | 1 | 1 | 0 | 0 | [7 empty] | Medium (2013) | Medium (2013) | Medium (2013) | None
M-053 | HVAC - SEER Rated Split System HP (SEER 14) | SDGE | COM | Electric | COMHVAC - SEER Rated Split System HP (SEER 14) | Split SEER-Rated Heat Pump - Average SEER = 14.17, Average COP = 3.66 | Split SEER-Rated Heat Pump - SEER = 13 | Split SEER-Rated Heat Pump - SEER = 14 | HVAC | HeatCool | dxHP_equip | spltSEER | spltSEER14 | 1 | 0 | 1 | 0.85 | 16 | NA | 1 | Split HP | Cap-Tons | SCN | STORAGE - CONDITIONED | New | CZ15 | Blythe Area (CZ15) |  |  |  | 1000 sf | 0.060165 | 0.0033432 | 0.066851 | Cap-Tons/1000 sf | 746 | 966 | 966 | 0.037158 | 0.16316 | 0.16316 | 0 | 0 | 0 | 746 | 966 | 966 | 0.037158 | 0.16316 | 0.16316 | 0 | 0 | 0 | 75 | 15 | 15 | 15 | 5 | 0.5 | 1848 | 781 | 1848 | 437.5545 | 437.5545 | 437.5545 | 0 | 0 | 0 | 1 | 1 | 0 | 0 | [7 empty] | Medium (2013) | Medium (2013) | Medium (2013) | None
M-054 | HVAC - SEER Rated Split System HP (SEER 15) | PGE | COM | Electric | COMHVAC - SEER Rated Split System HP (SEER 15) | Split HP SEER = 15.0 (< 65 kBtuh), EER = 12.5, HSPF = 9.00, COP = 3.96 | Split SEER-Rated Heat Pump - SEER = 13 | Split SEER-Rated Heat Pump - SEER = 14 | HVAC | HeatCool | dxHP_equip | spltSEER | spltSEER15 | 1 | 0 | 1 | 0.85 | 16 | NA | 1 | Split HP | Cap-Tons | NRS | HEALTH/MEDICAL - NURSING HOME | Existing | CZ02 | Santa Rosa Area (CZ02) |  |  |  | 1000 sf | 0.16837 | 0.013237 | 0.19485 | Cap-Tons/1000 sf | 9452.5 | 10642.5 | 9667.5 | 0.040537 | 0.36254 | 0.15054 | 0 | 0 | 0 | 9452.5 | 10642.5 | 9667.5 | 0.040537 | 0.36254 | 0.15054 | 0 | 0 | 0 | 75 | 15 | 15 | 15 | 5 | 0.5 | 1980 | 781 | 1848 | 437.5545 | 437.5545 | 437.5545 | 0 | 0 | 0 | 1 | 1 | 0 | 0 | [7 empty] | Medium (2013) | Medium (2013) | Medium (2013) | None
M-054 | HVAC - SEER Rated Split System HP (SEER 15) | PGE | COM | Electric | COMHVAC - SEER Rated Split System HP (SEER 15) | Split HP SEER = 15.0 (< 65 kBtuh), EER = 12.5, HSPF = 9.00, COP = 3.96 | Split SEER-Rated Heat Pump - SEER = 13 | Split SEER-Rated Heat Pump - SEER = 14 | HVAC | HeatCool | dxHP_equip | spltSEER | spltSEER15 | 1 | 0 | 1 | 0.85 | 16 | NA | 1 | Split HP | Cap-Tons | OFL | OFFICE - LARGE | Existing | CZ02 | Santa Rosa Area (CZ02) |  |  |  | 1000 sf | 0.11956 | 0.0093995 | 0.13836 | Cap-Tons/1000 sf | 12531.4941 | 13137.4941 | 12675.4941 | 0.016732 | 0.36273 | 0.13873 | 0 | 0 | 0 | 12531.4941 | 13137.4941 | 12675.4941 | 0.016732 | 0.36273 | 0.13873 | 0 | 0 | 0 | 75 | 15 | 15 | 15 | 5 | 0.5 | 1980 | 781 | 1848 | 437.5545 | 437.5545 | 437.5545 | 0 | 0 | 0 | 1 | 1 | 0 | 0 | [7 empty] | Medium (2013) | Medium (2013) | Medium (2013) | None
M-054 | HVAC - SEER Rated Split System HP (SEER 15) | PGE | COM | Electric | COMHVAC - SEER Rated Split System HP (SEER 15) | Split HP SEER = 15.0 (< 65 kBtuh), EER = 12.5, HSPF = 9.00, COP = 3.96 | Split SEER-Rated Heat Pump - SEER = 13 | Split SEER-Rated Heat Pump - SEER = 14 | HVAC | HeatCool | dxHP_equip | spltSEER | spltSEER15 | 1 | 0 | 1 | 0.85 | 16 | NA | 1 | Split HP | Cap-Tons | OFS | OFFICE - SMALL | Existing | CZ02 | Santa Rosa Area (CZ02) |  |  |  | 1000 sf | 0.13983 | 0.010993 | 0.16182 | Cap-Tons/1000 sf | 6617.5 | 7177.5 | 6741.5 | 0.03038 | 0.38938 | 0.15238 | 0 | 0 | 0 | 6617.5 | 7177.5 | 6741.5 | 0.03038 | 0.38938 | 0.15238 | 0 | 0 | 0 | 75 | 15 | 15 | 15 | 5 | 0.5 | 1980 | 781 | 1848 | 437.5545 | 437.5545 | 437.5545 | 0 | 0 | 0 | 1 | 1 | 0 | 0 | [7 empty] | Medium (2013) | Medium (2013) | Medium (2013) | None
M-054 | HVAC - SEER Rated Split System HP (SEER 15) | PGE | COM | Electric | COMHVAC - SEER Rated Split System HP (SEER 15) | Split HP SEER = 15.0 (< 65 kBtuh), EER = 12.5, HSPF = 9.00, COP = 3.96 | Split SEER-Rated Heat Pump - SEER = 13 | Split SEER-Rated Heat Pump - SEER = 14 | HVAC | HeatCool | dxHP_equip | spltSEER | spltSEER15 | 1 | 0 | 1 | 0.85 | 16 | NA | 1 | Split HP | Cap-Tons | ASM | ASSEMBLY | Existing | CZ01 | Arcata Area (CZ01) |  |  |  | 1000 sf | 0.19798 | 0.015564 | 0.2291 | Cap-Tons/1000 sf | 2263 | 3025 | 2263 | 0.06263 | 0.24863 | 0.11023 | 0 | 0 | 0 | 2263 | 3025 | 2263 | 0.06263 | 0.24863 | 0.11023 | 0 | 0 | 0 | 75 | 15 | 15 | 15 | 5 | 0.5 | 1980 | 781 | 1848 | 437.5545 | 437.5545 | 437.5545 | 0 | 0 | 0 | 1 | 1 | 0 | 0 | [7 empty] | Medium (2013) | Medium (2013) | Medium (2013) | None
M-054 | HVAC - SEER Rated Split System HP (SEER 15) | PGE | COM | Electric | COMHVAC - SEER Rated Split System HP (SEER 15) | Split HP SEER = 15.0 (< 65 kBtuh), EER = 12.5, HSPF = 9.00, COP = 3.96 | Split SEER-Rated Heat Pump - SEER = 13 | Split SEER-Rated Heat Pump - SEER = 14 | HVAC | HeatCool | dxHP_equip | spltSEER | spltSEER15 | 1 | 0 | 1 | 0.85 | 16 | NA | 1 | Split HP | Cap-Tons | ECC | EDUCATION - COMMUNITY COLLEGE | Existing | CZ01 | Arcata Area (CZ01) |  |  |  | 1000 sf | 0.11412 | 0.0089716 | 0.13206 | Cap-Tons/1000 sf | 4617.5 | 5252.5 | 4709.3 | 0.035343 | 0.29234 | 0.085343 | 0 | 0 | 0 | 4617.5 | 5252.5 | 4709.3 | 0.035343 | 0.29234 | 0.085343 | 0 | 0 | 0 | 75 | 15 | 15 | 15 | 5 | 0.5 | 1980 | 781 | 1848 | 437.5545 | 437.5545 | 437.5545 | 0 | 0 | 0 | 1 | 1 | 0 | 0 | [7 empty] | Medium (2013) | Medium (2013) | Medium (2013) | None
M-054 | HVAC - SEER Rated Split System HP (SEER 15) | PGE | COM | Electric | COMHVAC - SEER Rated Split System HP (SEER 15) | Split HP SEER = 15.0 (< 65 kBtuh), EER = 12.5, HSPF = 9.00, COP = 3.96 | Split SEER-Rated Heat Pump - SEER = 13 | Split SEER-Rated Heat Pump - SEER = 14 | HVAC | HeatCool | dxHP_equip | spltSEER | spltSEER15 | 1 | 0 | 1 | 0.85 | 16 | NA | 1 | Split HP | Cap-Tons | EPR | EDUCATION - PRIMARY SCHOOL | Existing | CZ01 | Arcata Area (CZ01) |  |  |  | 1000 sf | 0.12139 | 0.0095429 | 0.14047 | Cap-Tons/1000 sf | 2743.5 | 3217.5 | 2767.4 | 0.034036 | 0.23104 | 0.073736 | 0 | 0 | 0 | 2743.5 | 3217.5 | 2767.4 | 0.034036 | 0.23104 | 0.073736 | 0 | 0 | 0 | 75 | 15 | 15 | 15 | 5 | 0.5 | 1980 | 781 | 1848 | 437.5545 | 437.5545 | 437.5545 | 0 | 0 | 0 | 1 | 1 | 0 | 0 | [7 empty] | Medium (2013) | Medium (2013) | Medium (2013) | None
M-054 | HVAC - SEER Rated Split System HP (SEER 15) | PGE | COM | Electric | COMHVAC - SEER Rated Split System HP (SEER 15) | Split HP SEER = 15.0 (< 65 kBtuh), EER = 12.5, HSPF = 9.00, COP = 3.96 | Split SEER-Rated Heat Pump - SEER = 13 | Split SEER-Rated Heat Pump - SEER = 14 | HVAC | HeatCool | dxHP_equip | spltSEER | spltSEER15 | 1 | 0 | 1 | 0.85 | 16 | NA | 1 | Split HP | Cap-Tons | ERC | EDUCATION - RELOCATABLE CLASSROOM | Existing | CZ01 | Arcata Area (CZ01) |  |  |  | 1000 sf | 0.14515 | 0.011411 | 0.16797 | Cap-Tons/1000 sf | 4449.5 | 5252.5 | 4529.9 | 0.035913 | 0.23491 | 0.079313 | 0 | 0 | 0 | 4449.5 | 5252.5 | 4529.9 | 0.035913 | 0.23491 | 0.079313 | 0 | 0 | 0 | 75 | 15 | 15 | 15 | 5 | 0.5 | 1980 | 781 | 1848 | 437.5545 | 437.5545 | 437.5545 | 0 | 0 | 0 | 1 | 1 | 0 | 0 | [7 empty] | Medium (2013) | Medium (2013) | Medium (2013) | None
M-054 | HVAC - SEER Rated Split System HP (SEER 15) | PGE | COM | Electric | COMHVAC - SEER Rated Split System HP (SEER 15) | Split HP SEER = 15.0 (< 65 kBtuh), EER = 12.5, HSPF = 9.00, COP = 3.96 | Split SEER-Rated Heat Pump - SEER = 13 | Split SEER-Rated Heat Pump - SEER = 14 | HVAC | HeatCool | dxHP_equip | spltSEER | spltSEER15 | 1 | 0 | 1 | 0.85 | 16 | NA | 1 | Split HP | Cap-Tons | ESE | EDUCATION - SECONDARY SCHOOL | Existing | CZ01 | Arcata Area (CZ01) |  |  |  | 1000 sf | 0.11708 | 0.0092041 | 0.13549 | Cap-Tons/1000 sf | 2693.5 | 3217.5 | 2709.8 | 0.034629 | 0.21263 | 0.071929 | 0 | 0 | 0 | 2693.5 | 3217.5 | 2709.8 | 0.034629 | 0.21263 | 0.071929 | 0 | 0 | 0 | 75 | 15 | 15 | 15 | 5 | 0.5 | 1980 | 781 | 1848 | 437.5545 | 437.5545 | 437.5545 | 0 | 0 | 0 | 1 | 1 | 0 | 0 | [7 empty] | Medium (2013) | Medium (2013) | Medium (2013) | None
M-054 | HVAC - SEER Rated Split System HP (SEER 15) | PGE | COM | Electric | COMHVAC - SEER Rated Split System HP (SEER 15) | Split HP SEER = 15.0 (< 65 kBtuh), EER = 12.5, HSPF = 9.00, COP = 3.96 | Split SEER-Rated Heat Pump - SEER = 13 | Split SEER-Rated Heat Pump - SEER = 14 | HVAC | HeatCool | dxHP_equip | spltSEER | spltSEER15 | 1 | 0 | 1 | 0.85 | 16 | NA | 1 | Split HP | Cap-Tons | EUN | EDUCATION - UNIVERSITY | Existing | CZ01 | Arcata Area (CZ01) |  |  |  | 1000 sf | 0.11392 | 0.0089559 | 0.13183 | Cap-Tons/1000 sf | 4529.5 | 5252.5 | 4646.5 | 0.052196 | 0.3792 | 0.1113 | 0 | 0 | 0 | 4529.5 | 5252.5 | 4646.5 | 0.052196 | 0.3792 | 0.1113 | 0 | 0 | 0 | 75 | 15 | 15 | 15 | 5 | 0.5 | 1980 | 781 | 1848 | 437.5545 | 437.5545 | 437.5545 | 0 | 0 | 0 | 1 | 1 | 0 | 0 | [7 empty] | Medium (2013) | Medium (2013) | Medium (2013) | None
M-054 | HVAC - SEER Rated Split System HP (SEER 15) | PGE | COM | Electric | COMHVAC - SEER Rated Split System HP (SEER 15) | Split HP SEER = 15.0 (< 65 kBtuh), EER = 12.5, HSPF = 9.00, COP = 3.96 | Split SEER-Rated Heat Pump - SEER = 13 | Split SEER-Rated Heat Pump - SEER = 14 | HVAC | HeatCool | dxHP_equip | spltSEER | spltSEER15 | 1 | 0 | 1 | 0.85 | 16 | NA | 1 | Split HP | Cap-Tons | HSP | HEALTH/MEDICAL - HOSPITAL | Existing | CZ01 | Arcata Area (CZ01) |  |  |  | 1000 sf | 0.16837 | 0.013237 | 0.19485 | Cap-Tons/1000 sf | 9512.5 | 10642.5 | 9742.5 | 0.025896 | 0.2439 | 0.072096 | 0 | 0 | 0 | 9512.5 | 10642.5 | 9742.5 | 0.025896 | 0.2439 | 0.072096 | 0 | 0 | 0 | 75 | 15 | 15 | 15 | 5 | 0.5 | 1980 | 781 | 1848 | 437.5545 | 437.5545 | 437.5545 | 0 | 0 | 0 | 1 | 1 | 0 | 0 | [7 empty] | Medium (2013) | Medium (2013) | Medium (2013) | None
M-054 | HVAC - SEER Rated Split System HP (SEER 15) | PGE | COM | Electric | COMHVAC - SEER Rated Split System HP (SEER 15) | Split HP SEER = 15.0 (< 65 kBtuh), EER = 12.5, HSPF = 9.00, COP = 3.96 | Split SEER-Rated Heat Pump - SEER = 13 | Split SEER-Rated Heat Pump - SEER = 14 | HVAC | HeatCool | dxHP_equip | spltSEER | spltSEER15 | 1 | 0 | 1 | 0.85 | 16 | NA | 1 | Split HP | Cap-Tons | HTL | LODGING - HOTEL | Existing | CZ01 | Arcata Area (CZ01) |  |  |  | 1000 sf | 0.089751 | 0.0070558 | 0.10386 | Cap-Tons/1000 sf | 5477.5 | 6627.5 | 5646.5 | 0.054377 | 0.31338 | 0.10758 | 0 | 0 | 0 | 5477.5 | 6627.5 | 5646.5 | 0.054377 | 0.31338 | 0.10758 | 0 | 0 | 0 | 75 | 15 | 15 | 15 | 5 | 0.5 | 1980 | 781 | 1848 | 437.5545 | 437.5545 | 437.5545 | 0 | 0 | 0 | 1 | 1 | 0 | 0 | [7 empty] | Medium (2013) | Medium (2013) | Medium (2013) | None
M-054 | HVAC - SEER Rated Split System HP (SEER 15) | PGE | COM | Electric | COMHVAC - SEER Rated Split System HP (SEER 15) | Split HP SEER = 15.0 (< 65 kBtuh), EER = 12.5, HSPF = 9.00, COP = 3.96 | Split SEER-Rated Heat Pump - SEER = 13 | Split SEER-Rated Heat Pump - SEER = 14 | HVAC | HeatCool | dxHP_equip | spltSEER | spltSEER15 | 1 | 0 | 1 | 0.85 | 16 | NA | 1 | Split HP | Cap-Tons | MTL | LODGING - MOTEL | Existing | CZ01 | Arcata Area (CZ01) |  |  |  | 1000 sf | 0.089751 | 0.0070558 | 0.10386 | Cap-Tons/1000 sf | 5477.5 | 6627.5 | 5646.5 | 0.054377 | 0.31338 | 0.10758 | 0 | 0 | 0 | 5477.5 | 6627.5 | 5646.5 | 0.054377 | 0.31338 | 0.10758 | 0 | 0 | 0 | 75 | 15 | 15 | 15 | 5 | 0.5 | 1980 | 781 | 1848 | 437.5545 | 437.5545 | 437.5545 | 0 | 0 | 0 | 1 | 1 | 0 | 0 | [7 empty] | Medium (2013) | Medium (2013) | Medium (2013) | None
M-054 | HVAC - SEER Rated Split System HP (SEER 15) | PGE | COM | Electric | COMHVAC - SEER Rated Split System HP (SEER 15) | Split HP SEER = 15.0 (< 65 kBtuh), EER = 12.5, HSPF = 9.00, COP = 3.96 | Split SEER-Rated Heat Pump - SEER = 13 | Split SEER-Rated Heat Pump - SEER = 14 | HVAC | HeatCool | dxHP_equip | spltSEER | spltSEER15 | 1 | 0 | 1 | 0.85 | 16 | NA | 1 | Split HP | Cap-Tons | NRS | HEALTH/MEDICAL - NURSING HOME | Existing | CZ01 | Arcata Area (CZ01) |  |  |  | 1000 sf | 0.16837 | 0.013237 | 0.19485 | Cap-Tons/1000 sf | 9482.5 | 10642.5 | 9630.5 | 0.018961 | 0.17396 | 0.054461 | 0 | 0 | 0 | 9482.5 | 10642.5 | 9630.5 | 0.018961 | 0.17396 | 0.054461 | 0 | 0 | 0 | 75 | 15 | 15 | 15 | 5 | 0.5 | 1980 | 781 | 1848 | 437.5545 | 437.5545 | 437.5545 | 0 | 0 | 0 | 1 | 1 | 0 | 0 | [7 empty] | Medium (2013) | Medium (2013) | Medium (2013) | None
M-054 | HVAC - SEER Rated Split System HP (SEER 15) | PGE | COM | Electric | COMHVAC - SEER Rated Split System HP (SEER 15) | Split HP SEER = 15.0 (< 65 kBtuh), EER = 12.5, HSPF = 9.00, COP = 3.96 | Split SEER-Rated Heat Pump - SEER = 13 | Split SEER-Rated Heat Pump - SEER = 14 | HVAC | HeatCool | dxHP_equip | spltSEER | spltSEER15 | 1 | 0 | 1 | 0.85 | 16 | NA | 1 | Split HP | Cap-Tons | OFL | OFFICE - LARGE | Existing | CZ01 | Arcata Area (CZ01) |  |  |  | 1000 sf | 0.11956 | 0.0093995 | 0.13836 | Cap-Tons/1000 sf | 12556.4941 | 13137.4941 | 12671.4941 | 0.012447 | 0.28145 | 0.061247 | 0 | 0 | 0 | 12556.4941 | 13137.4941 | 12671.4941 | 0.012447 | 0.28145 | 0.061247 | 0 | 0 | 0 | 75 | 15 | 15 | 15 | 5 | 0.5 | 1980 | 781 | 1848 | 437.5545 | 437.5545 | 437.5545 | 0 | 0 | 0 | 1 | 1 | 0 | 0 | [7 empty] | Medium (2013) | Medium (2013) | Medium (2013) | None
M-054 | HVAC - SEER Rated Split System HP (SEER 15) | PGE | COM | Electric | COMHVAC - SEER Rated Split System HP (SEER 15) | Split HP SEER = 15.0 (< 65 kBtuh), EER = 12.5, HSPF = 9.00, COP = 3.96 | Split SEER-Rated Heat Pump - SEER = 13 | Split SEER-Rated Heat Pump - SEER = 14 | HVAC | HeatCool | dxHP_equip | spltSEER | spltSEER15 | 1 | 0 | 1 | 0.85 | 16 | NA | 1 | Split HP | Cap-Tons | OFS | OFFICE - SMALL | Existing | CZ01 | Arcata Area (CZ01) |  |  |  | 1000 sf | 0.13983 | 0.010993 | 0.16182 | Cap-Tons/1000 sf | 6690.5 | 7177.5 | 6782.4 | 0.017761 | 0.26176 | 0.060961 | 0 | 0 | 0 | 6690.5 | 7177.5 | 6782.4 | 0.017761 | 0.26176 | 0.060961 | 0 | 0 | 0 | 75 | 15 | 15 | 15 | 5 | 0.5 | 1980 | 781 | 1848 | 437.5545 | 437.5545 | 437.5545 | 0 | 0 | 0 | 1 | 1 | 0 | 0 | [7 empty] | Medium (2013) | Medium (2013) | Medium (2013) | None
M-054 | HVAC - SEER Rated Split System HP (SEER 15) | PGE | COM | Electric | COMHVAC - SEER Rated Split System HP (SEER 15) | Split HP SEER = 15.0 (< 65 kBtuh), EER = 12.5, HSPF = 9.00, COP = 3.96 | Split SEER-Rated Heat Pump - SEER = 13 | Split SEER-Rated Heat Pump - SEER = 14 | HVAC | HeatCool | dxHP_equip | spltSEER | spltSEER15 | 1 | 0 | 1 | 0.85 | 16 | NA | 1 | Split HP | Cap-Tons | RFF | RESTAURANT - FAST-FOOD | Existing | CZ01 | Arcata Area (CZ01) |  |  |  | 1000 sf | 0.24312 | 0.019113 | 0.28135 | Cap-Tons/1000 sf | 14350 | 15840 | 14350 | 0.022739 | 0.24174 | 0.068839 | 0 | 0 | 0 | 14350 | 15840 | 14350 | 0.022739 | 0.24174 | 0.068839 | 0 | 0 | 0 | 75 | 15 | 15 | 15 | 5 | 0.5 | 1980 | 781 | 1848 | 437.5545 | 437.5545 | 437.5545 | 0 | 0 | 0 | 1 | 1 | 0 | 0 | [7 empty] | Medium (2013) | Medium (2013) | Medium (2013) | None
M-054 | HVAC - SEER Rated Split System HP (SEER 15) | PGE | COM | Electric | COMHVAC - SEER Rated Split System HP (SEER 15) | Split HP SEER = 15.0 (< 65 kBtuh), EER = 12.5, HSPF = 9.00, COP = 3.96 | Split SEER-Rated Heat Pump - SEER = 13 | Split SEER-Rated Heat Pump - SEER = 14 | HVAC | HeatCool | dxHP_equip | spltSEER | spltSEER15 | 1 | 0 | 1 | 0.85 | 16 | NA | 1 | Split HP | Cap-Tons | RSD | RESTAURANT - SIT-DOWN | Existing | CZ01 | Arcata Area (CZ01) |  |  |  | 1000 sf | 0.16098 | 0.012656 | 0.1863 | Cap-Tons/1000 sf | 14830 | 15840 | 14830 | 0.014983 | 0.23498 | 0.068983 | 0 | 0 | 0 | 14830 | 15840 | 14830 | 0.014983 | 0.23498 | 0.068983 | 0 | 0 | 0 | 75 | 15 | 15 | 15 | 5 | 0.5 | 1980 | 781 | 1848 | 437.5545 | 437.5545 | 437.5545 | 0 | 0 | 0 | 1 | 1 | 0 | 0 | [7 empty] | Medium (2013) | Medium (2013) | Medium (2013) | None
M-054 | HVAC - SEER Rated Split System HP (SEER 15) | PGE | COM | Electric | COMHVAC - SEER Rated Split System HP (SEER 15) | Split HP SEER = 15.0 (< 65 kBtuh), EER = 12.5, HSPF = 9.00, COP = 3.96 | Split SEER-Rated Heat Pump - SEER = 13 | Split SEER-Rated Heat Pump - SEER = 14 | HVAC | HeatCool | dxHP_equip | spltSEER | spltSEER15 | 1 | 0 | 1 | 0.85 | 16 | NA | 1 | Split HP | Cap-Tons | RT3 | RETAIL - MULTISTORY LARGE | Existing | CZ01 | Arcata Area (CZ01) |  |  |  | 1000 sf | 0.076065 | 0.0059798 | 0.088025 | Cap-Tons/1000 sf | 5447.5 | 6077.5 | 5549.5 | 0.025443 | 0.24544 | 0.070643 | 0 | 0 | 0 | 5447.5 | 6077.5 | 5549.5 | 0.025443 | 0.24544 | 0.070643 | 0 | 0 | 0 | 75 | 15 | 15 | 15 | 5 | 0.5 | 1980 | 781 | 1848 | 437.5545 | 437.5545 | 437.5545 | 0 | 0 | 0 | 1 | 1 | 0 | 0 | [7 empty] | Medium (2013) | Medium (2013) | Medium (2013) | None
M-054 | HVAC - SEER Rated Split System HP (SEER 15) | PGE | COM | Electric | COMHVAC - SEER Rated Split System HP (SEER 15) | Split HP SEER = 15.0 (< 65 kBtuh), EER = 12.5, HSPF = 9.00, COP = 3.96 | Split SEER-Rated Heat Pump - SEER = 13 | Split SEER-Rated Heat Pump - SEER = 14 | HVAC | HeatCool | dxHP_equip | spltSEER | spltSEER15 | 1 | 0 | 1 | 0.85 | 16 | NA | 1 | Split HP | Cap-Tons | RTL | RETAIL - SINGLE-STORY LARGE | New | CZ04 | Sunnyvale Area (CZ04) |  |  |  | 1000 sf | 0.082079 | 0.0064526 | 0.094984 | Cap-Tons/1000 sf | 5847.5 | 6077.5 | 6077.5 | 0.0048773 | 0.12888 | 0.12888 | 0 | 0 | 0 | 5847.5 | 6077.5 | 6077.5 | 0.0048773 | 0.12888 | 0.12888 | 0 | 0 | 0 | 75 | 15 | 15 | 15 | 5 | 0.5 | 1980 | 781 | 1848 | 437.5545 | 437.5545 | 437.5545 | 0 | 0 | 0 | 1 | 1 | 0 | 0 | [7 empty] | Medium (2013) | Medium (2013) | Medium (2013) | None
M-054 | HVAC - SEER Rated Split System HP (SEER 15) | PGE | COM | Electric | COMHVAC - SEER Rated Split System HP (SEER 15) | Split HP SEER = 15.0 (< 65 kBtuh), EER = 12.5, HSPF = 9.00, COP = 3.96 | Split SEER-Rated Heat Pump - SEER = 13 | Split SEER-Rated Heat Pump - SEER = 14 | HVAC | HeatCool | dxHP_equip | spltSEER | spltSEER15 | 1 | 0 | 1 | 0.85 | 16 | NA | 1 | Split HP | Cap-Tons | RTS | RETAIL - SMALL | New | CZ04 | Sunnyvale Area (CZ04) |  |  |  | 1000 sf | 0.09448 | 0.0074275 | 0.10933 | Cap-Tons/1000 sf | 5865.5 | 6077.5 | 6077.5 | 0.0044095 | 0.12641 | 0.12641 | 0 | 0 | 0 | 5865.5 | 6077.5 | 6077.5 | 0.0044095 | 0.12641 | 0.12641 | 0 | 0 | 0 | 75 | 15 | 15 | 15 | 5 | 0.5 | 1980 | 781 | 1848 | 437.5545 | 437.5545 | 437.5545 | 0 | 0 | 0 | 1 | 1 | 0 | 0 | [7 empty] | Medium (2013) | Medium (2013) | Medium (2013) | None
M-054 | HVAC - SEER Rated Split System HP (SEER 15) | PGE | COM | Electric | COMHVAC - SEER Rated Split System HP (SEER 15) | Split HP SEER = 15.0 (< 65 kBtuh), EER = 12.5, HSPF = 9.00, COP = 3.96 | Split SEER-Rated Heat Pump - SEER = 13 | Split SEER-Rated Heat Pump - SEER = 14 | HVAC | HeatCool | dxHP_equip | spltSEER | spltSEER15 | 1 | 0 | 1 | 0.85 | 16 | NA | 1 | Split HP | Cap-Tons | SCN | STORAGE - CONDITIONED | New | CZ04 | Sunnyvale Area (CZ04) |  |  |  | 1000 sf | 0.052413 | 0.0041205 | 0.060654 | Cap-Tons/1000 sf | 911 | 1045 | 1045 | 0.012267 | 0.095667 | 0.095667 | 0 | 0 | 0 | 911 | 1045 | 1045 | 0.012267 | 0.095667 | 0.095667 | 0 | 0 | 0 | 75 | 15 | 15 | 15 | 5 | 0.5 | 1980 | 781 | 1848 | 437.5545 | 437.5545 | 437.5545 | 0 | 0 | 0 | 1 | 1 | 0 | 0 | [7 empty] | Medium (2013) | Medium (2013) | Medium (2013) | None
M-054 | HVAC - SEER Rated Split System HP (SEER 15) | PGE | COM | Electric | COMHVAC - SEER Rated Split System HP (SEER 15) | Split HP SEER = 15.0 (< 65 kBtuh), EER = 12.5, HSPF = 9.00, COP = 3.96 | Split SEER-Rated Heat Pump - SEER = 13 | Split SEER-Rated Heat Pump - SEER = 14 | HVAC | HeatCool | dxHP_equip | spltSEER | spltSEER15 | 1 | 0 | 1 | 0.85 | 16 | NA | 1 | Split HP | Cap-Tons | ERC | EDUCATION - RELOCATABLE CLASSROOM | Existing | CZ12 | Sacramento Area (CZ12) |  |  |  | 1000 sf | 0.14515 | 0.011411 | 0.16797 | Cap-Tons/1000 sf | 4426.5 | 5252.5 | 4576.5 | 0.047397 | 0.3014 | 0.1289 | 0 | 0 | 0 | 4426.5 | 5252.5 | 4576.5 | 0.047397 | 0.3014 | 0.1289 | 0 | 0 | 0 | 75 | 15 | 15 | 15 | 5 | 0.5 | 1980 | 781 | 1848 | 437.5545 | 437.5545 | 437.5545 | 0 | 0 | 0 | 1 | 1 | 0 | 0 | [7 empty] | Medium (2013) | Medium (2013) | Medium (2013) | None
M-054 | HVAC - SEER Rated Split System HP (SEER 15) | PGE | COM | Electric | COMHVAC - SEER Rated Split System HP (SEER 15) | Split HP SEER = 15.0 (< 65 kBtuh), EER = 12.5, HSPF = 9.00, COP = 3.96 | Split SEER-Rated Heat Pump - SEER = 13 | Split SEER-Rated Heat Pump - SEER = 14 | HVAC | HeatCool | dxHP_equip | spltSEER | spltSEER15 | 1 | 0 | 1 | 0.85 | 16 | NA | 1 | Split HP | Cap-Tons | ESE | EDUCATION - SECONDARY SCHOOL | Existing | CZ12 | Sacramento Area (CZ12) |  |  |  | 1000 sf | 0.11708 | 0.0092041 | 0.13549 | Cap-Tons/1000 sf | 2626.5 | 3217.5 | 2729.5 | 0.029252 | 0.15925 | 0.070552 | 0 | 0 | 0 | 2626.5 | 3217.5 | 2729.5 | 0.029252 | 0.15925 | 0.070552 | 0 | 0 | 0 | 75 | 15 | 15 | 15 | 5 | 0.5 | 1980 | 781 | 1848 | 437.5545 | 437.5545 | 437.5545 | 0 | 0 | 0 | 1 | 1 | 0 | 0 | [7 empty] | Medium (2013) | Medium (2013) | Medium (2013) | None
M-054 | HVAC - SEER Rated Split System HP (SEER 15) | PGE | COM | Electric | COMHVAC - SEER Rated Split System HP (SEER 15) | Split HP SEER = 15.0 (< 65 kBtuh), EER = 12.5, HSPF = 9.00, COP = 3.96 | Split SEER-Rated Heat Pump - SEER = 13 | Split SEER-Rated Heat Pump - SEER = 14 | HVAC | HeatCool | dxHP_equip | spltSEER | spltSEER15 | 1 | 0 | 1 | 0.85 | 16 | NA | 1 | Split HP | Cap-Tons | EUN | EDUCATION - UNIVERSITY | Existing | CZ12 | Sacramento Area (CZ12) |  |  |  | 1000 sf | 0.11392 | 0.0089559 | 0.13183 | Cap-Tons/1000 sf | 4444.5 | 5252.5 | 4642.5 | 0.073628 | 0.47863 | 0.21663 | 0 | 0 | 0 | 4444.5 | 5252.5 | 4642.5 | 0.073628 | 0.47863 | 0.21663 | 0 | 0 | 0 | 75 | 15 | 15 | 15 | 5 | 0.5 | 1980 | 781 | 1848 | 437.5545 | 437.5545 | 437.5545 | 0 | 0 | 0 | 1 | 1 | 0 | 0 | [7 empty] | Medium (2013) | Medium (2013) | Medium (2013) | None
M-054 | HVAC - SEER Rated Split System HP (SEER 15) | PGE | COM | Electric | COMHVAC - SEER Rated Split System HP (SEER 15) | Split HP SEER = 15.0 (< 65 kBtuh), EER = 12.5, HSPF = 9.00, COP = 3.96 | Split SEER-Rated Heat Pump - SEER = 13 | Split SEER-Rated Heat Pump - SEER = 14 | HVAC | HeatCool | dxHP_equip | spltSEER | spltSEER15 | 1 | 0 | 1 | 0.85 | 16 | NA | 1 | Split HP | Cap-Tons | HSP | HEALTH/MEDICAL - HOSPITAL | New | CZ02 | Santa Rosa Area (CZ02) |  |  |  | 1000 sf | 0.16837 | 0.013237 | 0.19485 | Cap-Tons/1000 sf | 10341.5 | 10642.5 | 10642.5 | 0.0032308 | 0.11423 | 0.11423 | 0 | 0 | 0 | 10341.5 | 10642.5 | 10642.5 | 0.0032308 | 0.11423 | 0.11423 | 0 | 0 | 0 | 75 | 15 | 15 | 15 | 5 | 0.5 | 1980 | 781 | 1848 | 437.5545 | 437.5545 | 437.5545 | 0 | 0 | 0 | 1 | 1 | 0 | 0 | [7 empty] | Medium (2013) | Medium (2013) | Medium (2013) | None
M-054 | HVAC - SEER Rated Split System HP (SEER 15) | PGE | COM | Electric | COMHVAC - SEER Rated Split System HP (SEER 15) | Split HP SEER = 15.0 (< 65 kBtuh), EER = 12.5, HSPF = 9.00, COP = 3.96 | Split SEER-Rated Heat Pump - SEER = 13 | Split SEER-Rated Heat Pump - SEER = 14 | HVAC | HeatCool | dxHP_equip | spltSEER | spltSEER15 | 1 | 0 | 1 | 0.85 | 16 | NA | 1 | Split HP | Cap-Tons | HTL | LODGING - HOTEL | New | CZ02 | Santa Rosa Area (CZ02) |  |  |  | 1000 sf | 0.089751 | 0.0070558 | 0.10386 | Cap-Tons/1000 sf | 6316.5 | 6627.5 | 6627.5 | 0.0071392 | 0.15214 | 0.15214 | 0 | 0 | 0 | 6316.5 | 6627.5 | 6627.5 | 0.0071392 | 0.15214 | 0.15214 | 0 | 0 | 0 | 75 | 15 | 15 | 15 | 5 | 0.5 | 1980 | 781 | 1848 | 437.5545 | 437.5545 | 437.5545 | 0 | 0 | 0 | 1 | 1 | 0 | 0 | [7 empty] | Medium (2013) | Medium (2013) | Medium (2013) | None
M-054 | HVAC - SEER Rated Split System HP (SEER 15) | PGE | COM | Electric | COMHVAC - SEER Rated Split System HP (SEER 15) | Split HP SEER = 15.0 (< 65 kBtuh), EER = 12.5, HSPF = 9.00, COP = 3.96 | Split SEER-Rated Heat Pump - SEER = 13 | Split SEER-Rated Heat Pump - SEER = 14 | HVAC | HeatCool | dxHP_equip | spltSEER | spltSEER15 | 1 | 0 | 1 | 0.85 | 16 | NA | 1 | Split HP | Cap-Tons | MTL | LODGING - MOTEL | New | CZ02 | Santa Rosa Area (CZ02) |  |  |  | 1000 sf | 0.089751 | 0.0070558 | 0.10386 | Cap-Tons/1000 sf | 6316.5 | 6627.5 | 6627.5 | 0.0071392 | 0.15214 | 0.15214 | 0 | 0 | 0 | 6316.5 | 6627.5 | 6627.5 | 0.0071392 | 0.15214 | 0.15214 | 0 | 0 | 0 | 75 | 15 | 15 | 15 | 5 | 0.5 | 1980 | 781 | 1848 | 437.5545 | 437.5545 | 437.5545 | 0 | 0 | 0 | 1 | 1 | 0 | 0 | [7 empty] | Medium (2013) | Medium (2013) | Medium (2013) | None
M-054 | HVAC - SEER Rated Split System HP (SEER 15) | PGE | COM | Electric | COMHVAC - SEER Rated Split System HP (SEER 15) | Split HP SEER = 15.0 (< 65 kBtuh), EER = 12.5, HSPF = 9.00, COP = 3.96 | Split SEER-Rated Heat Pump - SEER = 13 | Split SEER-Rated Heat Pump - SEER = 14 | HVAC | HeatCool | dxHP_equip | spltSEER | spltSEER15 | 1 | 0 | 1 | 0.85 | 16 | NA | 1 | Split HP | Cap-Tons | NRS | HEALTH/MEDICAL - NURSING HOME | New | CZ02 | Santa Rosa Area (CZ02) |  |  |  | 1000 sf | 0.16837 | 0.013237 | 0.19485 | Cap-Tons/1000 sf | 10295.5 | 10642.5 | 10642.5 | 0.00364 | 0.11164 | 0.11164 | 0 | 0 | 0 | 10295.5 | 10642.5 | 10642.5 | 0.00364 | 0.11164 | 0.11164 | 0 | 0 | 0 | 75 | 15 | 15 | 15 | 5 | 0.5 | 1980 | 781 | 1848 | 437.5545 | 437.5545 | 437.5545 | 0 | 0 | 0 | 1 | 1 | 0 | 0 | [7 empty] | Medium (2013) | Medium (2013) | Medium (2013) | None
M-054 | HVAC - SEER Rated Split System HP (SEER 15) | PGE | COM | Electric | COMHVAC - SEER Rated Split System HP (SEER 15) | Split HP SEER = 15.0 (< 65 kBtuh), EER = 12.5, HSPF = 9.00, COP = 3.96 | Split SEER-Rated Heat Pump - SEER = 13 | Split SEER-Rated Heat Pump - SEER = 14 | HVAC | HeatCool | dxHP_equip | spltSEER | spltSEER15 | 1 | 0 | 1 | 0.85 | 16 | NA | 1 | Split HP | Cap-Tons | OFL | OFFICE - LARGE | New | CZ02 | Santa Rosa Area (CZ02) |  |  |  | 1000 sf | 0.11956 | 0.0093995 | 0.13836 | Cap-Tons/1000 sf | 12976.4941 | 13137.4941 | 13137.4941 | 0.0017122 | 0.13971 | 0.13971 | 0 | 0 | 0 | 12976.4941 | 13137.4941 | 13137.4941 | 0.0017122 | 0.13971 | 0.13971 | 0 | 0 | 0 | 75 | 15 | 15 | 15 | 5 | 0.5 | 1980 | 781 | 1848 | 437.5545 | 437.5545 | 437.5545 | 0 | 0 | 0 | 1 | 1 | 0 | 0 | [7 empty] | Medium (2013) | Medium (2013) | Medium (2013) | None
M-054 | HVAC - SEER Rated Split System HP (SEER 15) | PGE | COM | Electric | COMHVAC - SEER Rated Split System HP (SEER 15) | Split HP SEER = 15.0 (< 65 kBtuh), EER = 12.5, HSPF = 9.00, COP = 3.96 | Split SEER-Rated Heat Pump - SEER = 13 | Split SEER-Rated Heat Pump - SEER = 14 | HVAC | HeatCool | dxHP_equip | spltSEER | spltSEER15 | 1 | 0 | 1 | 0.85 | 16 | NA | 1 | Split HP | Cap-Tons | OFS | OFFICE - SMALL | New | CZ02 | Santa Rosa Area (CZ02) |  |  |  | 1000 sf | 0.13983 | 0.010993 | 0.16182 | Cap-Tons/1000 sf | 7029.5 | 7177.5 | 7177.5 | 0.0029055 | 0.14091 | 0.14091 | 0 | 0 | 0 | 7029.5 | 7177.5 | 7177.5 | 0.0029055 | 0.14091 | 0.14091 | 0 | 0 | 0 | 75 | 15 | 15 | 15 | 5 | 0.5 | 1980 | 781 | 1848 | 437.5545 | 437.5545 | 437.5545 | 0 | 0 | 0 | 1 | 1 | 0 | 0 | [7 empty] | Medium (2013) | Medium (2013) | Medium (2013) | None
M-054 | HVAC - SEER Rated Split System HP (SEER 15) | PGE | COM | Electric | COMHVAC - SEER Rated Split System HP (SEER 15) | Split HP SEER = 15.0 (< 65 kBtuh), EER = 12.5, HSPF = 9.00, COP = 3.96 | Split SEER-Rated Heat Pump - SEER = 13 | Split SEER-Rated Heat Pump - SEER = 14 | HVAC | HeatCool | dxHP_equip | spltSEER | spltSEER15 | 1 | 0 | 1 | 0.85 | 16 | NA | 1 | Split HP | Cap-Tons | RFF | RESTAURANT - FAST-FOOD | New | CZ02 | Santa Rosa Area (CZ02) |  |  |  | 1000 sf | 0.24312 | 0.019113 | 0.28135 | Cap-Tons/1000 sf | 15574 | 15840 | 15840 | 0.0022545 | 0.13425 | 0.13425 | 0 | 0 | 0 | 15574 | 15840 | 15840 | 0.0022545 | 0.13425 | 0.13425 | 0 | 0 | 0 | 75 | 15 | 15 | 15 | 5 | 0.5 | 1980 | 781 | 1848 | 437.5545 | 437.5545 | 437.5545 | 0 | 0 | 0 | 1 | 1 | 0 | 0 | [7 empty] | Medium (2013) | Medium (2013) | Medium (2013) | None
M-054 | HVAC - SEER Rated Split System HP (SEER 15) | PGE | COM | Electric | COMHVAC - SEER Rated Split System HP (SEER 15) | Split HP SEER = 15.0 (< 65 kBtuh), EER = 12.5, HSPF = 9.00, COP = 3.96 | Split SEER-Rated Heat Pump - SEER = 13 | Split SEER-Rated Heat Pump - SEER = 14 | HVAC | HeatCool | dxHP_equip | spltSEER | spltSEER15 | 1 | 0 | 1 | 0.85 | 16 | NA | 1 | Split HP | Cap-Tons | RSD | RESTAURANT - SIT-DOWN | New | CZ02 | Santa Rosa Area (CZ02) |  |  |  | 1000 sf | 0.16098 | 0.012656 | 0.1863 | Cap-Tons/1000 sf | 15640 | 15840 | 15840 | 0.0015857 | 0.12559 | 0.12559 | 0 | 0 | 0 | 15640 | 15840 | 15840 | 0.0015857 | 0.12559 | 0.12559 | 0 | 0 | 0 | 75 | 15 | 15 | 15 | 5 | 0.5 | 1980 | 781 | 1848 | 437.5545 | 437.5545 | 437.5545 | 0 | 0 | 0 | 1 | 1 | 0 | 0 | [7 empty] | Medium (2013) | Medium (2013) | Medium (2013) | None
M-054 | HVAC - SEER Rated Split System HP (SEER 15) | PGE | COM | Electric | COMHVAC - SEER Rated Split System HP (SEER 15) | Split HP SEER = 15.0 (< 65 kBtuh), EER = 12.5, HSPF = 9.00, COP = 3.96 | Split SEER-Rated Heat Pump - SEER = 13 | Split SEER-Rated Heat Pump - SEER = 14 | HVAC | HeatCool | dxHP_equip | spltSEER | spltSEER15 | 1 | 0 | 1 | 0.85 | 16 | NA | 1 | Split HP | Cap-Tons | RT3 | RETAIL - MULTISTORY LARGE | New | CZ02 | Santa Rosa Area (CZ02) |  |  |  | 1000 sf | 0.076065 | 0.0059798 | 0.088025 | Cap-Tons/1000 sf | 5855.5 | 6077.5 | 6077.5 | 0.0057628 | 0.15776 | 0.15776 | 0 | 0 | 0 | 5855.5 | 6077.5 | 6077.5 | 0.0057628 | 0.15776 | 0.15776 | 0 | 0 | 0 | 75 | 15 | 15 | 15 | 5 | 0.5 | 1980 | 781 | 1848 | 437.5545 | 437.5545 | 437.5545 | 0 | 0 | 0 | 1 | 1 | 0 | 0 | [7 empty] | Medium (2013) | Medium (2013) | Medium (2013) | None
M-054 | HVAC - SEER Rated Split System HP (SEER 15) | PGE | COM | Electric | COMHVAC - SEER Rated Split System HP (SEER 15) | Split HP SEER = 15.0 (< 65 kBtuh), EER = 12.5, HSPF = 9.00, COP = 3.96 | Split SEER-Rated Heat Pump - SEER = 13 | Split SEER-Rated Heat Pump - SEER = 14 | HVAC | HeatCool | dxHP_equip | spltSEER | spltSEER15 | 1 | 0 | 1 | 0.85 | 16 | NA | 1 | Split HP | Cap-Tons | RTL | RETAIL - SINGLE-STORY LARGE | New | CZ02 | Santa Rosa Area (CZ02) |  |  |  | 1000 sf | 0.082079 | 0.0064526 | 0.094984 | Cap-Tons/1000 sf | 5861.5 | 6077.5 | 6077.5 | 0.0053065 | 0.14931 | 0.14931 | 0 | 0 | 0 | 5861.5 | 6077.5 | 6077.5 | 0.0053065 | 0.14931 | 0.14931 | 0 | 0 | 0 | 75 | 15 | 15 | 15 | 5 | 0.5 | 1980 | 781 | 1848 | 437.5545 | 437.5545 | 437.5545 | 0 | 0 | 0 | 1 | 1 | 0 | 0 | [7 empty] | Medium (2013) | Medium (2013) | Medium (2013) | None
M-054 | HVAC - SEER Rated Split System HP (SEER 15) | PGE | COM | Electric | COMHVAC - SEER Rated Split System HP (SEER 15) | Split HP SEER = 15.0 (< 65 kBtuh), EER = 12.5, HSPF = 9.00, COP = 3.96 | Split SEER-Rated Heat Pump - SEER = 13 | Split SEER-Rated Heat Pump - SEER = 14 | HVAC | HeatCool | dxHP_equip | spltSEER | spltSEER15 | 1 | 0 | 1 | 0.85 | 16 | NA | 1 | Split HP | Cap-Tons | RTS | RETAIL - SMALL | New | CZ02 | Santa Rosa Area (CZ02) |  |  |  | 1000 sf | 0.09448 | 0.0074275 | 0.10933 | Cap-Tons/1000 sf | 5840.5 | 6077.5 | 6077.5 | 0.0064926 | 0.16649 | 0.16649 | 0 | 0 | 0 | 5840.5 | 6077.5 | 6077.5 | 0.0064926 | 0.16649 | 0.16649 | 0 | 0 | 0 | 75 | 15 | 15 | 15 | 5 | 0.5 | 1980 | 781 | 1848 | 437.5545 | 437.5545 | 437.5545 | 0 | 0 | 0 | 1 | 1 | 0 | 0 | [7 empty] | Medium (2013) | Medium (2013) | Medium (2013) | None
M-054 | HVAC - SEER Rated Split System HP (SEER 15) | PGE | COM | Electric | COMHVAC - SEER Rated Split System HP (SEER 15) | Split HP SEER = 15.0 (< 65 kBtuh), EER = 12.5, HSPF = 9.00, COP = 3.96 | Split SEER-Rated Heat Pump - SEER = 13 | Split SEER-Rated Heat Pump - SEER = 14 | HVAC | HeatCool | dxHP_equip | spltSEER | spltSEER15 | 1 | 0 | 1 | 0.85 | 16 | NA | 1 | Split HP | Cap-Tons | SCN | STORAGE - CONDITIONED | New | CZ02 | Santa Rosa Area (CZ02) |  |  |  | 1000 sf | 0.052413 | 0.0041205 | 0.060654 | Cap-Tons/1000 sf | 894 | 1045 | 1045 | 0.018411 | 0.12741 | 0.12741 | 0 | 0 | 0 | 894 | 1045 | 1045 | 0.018411 | 0.12741 | 0.12741 | 0 | 0 | 0 | 75 | 15 | 15 | 15 | 5 | 0.5 | 1980 | 781 | 1848 | 437.5545 | 437.5545 | 437.5545 | 0 | 0 | 0 | 1 | 1 | 0 | 0 | [7 empty] | Medium (2013) | Medium (2013) | Medium (2013) | None
M-054 | HVAC - SEER Rated Split System HP (SEER 15) | PGE | COM | Electric | COMHVAC - SEER Rated Split System HP (SEER 15) | Split HP SEER = 15.0 (< 65 kBtuh), EER = 12.5, HSPF = 9.00, COP = 3.96 | Split SEER-Rated Heat Pump - SEER = 13 | Split SEER-Rated Heat Pump - SEER = 14 | HVAC | HeatCool | dxHP_equip | spltSEER | spltSEER15 | 1 | 0 | 1 | 0.85 | 16 | NA | 1 | Split HP | Cap-Tons | ASM | ASSEMBLY | Existing | CZ03 | Oakland Area (CZ03) |  |  |  | 1000 sf | 0.19798 | 0.015564 | 0.2291 | Cap-Tons/1000 sf | 2142 | 3025 | 2234.2 | 0.17726 | 0.60726 | 0.27326 | 0 | 0 | 0 | 2142 | 3025 | 2234.2 | 0.17726 | 0.60726 | 0.27326 | 0 | 0 | 0 | 75 | 15 | 15 | 15 | 5 | 0.5 | 1980 | 781 | 1848 | 437.5545 | 437.5545 | 437.5545 | 0 | 0 | 0 | 1 | 1 | 0 | 0 | [7 empty] | Medium (2013) | Medium (2013) | Medium (2013) | None
M-054 | HVAC - SEER Rated Split System HP (SEER 15) | PGE | COM | Electric | COMHVAC - SEER Rated Split System HP (SEER 15) | Split HP SEER = 15.0 (< 65 kBtuh), EER = 12.5, HSPF = 9.00, COP = 3.96 | Split SEER-Rated Heat Pump - SEER = 13 | Split SEER-Rated Heat Pump - SEER = 14 | HVAC | HeatCool | dxHP_equip | spltSEER | spltSEER15 | 1 | 0 | 1 | 0.85 | 16 | NA | 1 | Split HP | Cap-Tons | ECC | EDUCATION - COMMUNITY COLLEGE | Existing | CZ03 | Oakland Area (CZ03) |  |  |  | 1000 sf | 0.11412 | 0.0089716 | 0.13206 | Cap-Tons/1000 sf | 4614.5 | 5252.5 | 4742.5 | 0.043275 | 0.35628 | 0.12278 | 0 | 0 | 0 | 4614.5 | 5252.5 | 4742.5 | 0.043275 | 0.35628 | 0.12278 | 0 | 0 | 0 | 75 | 15 | 15 | 15 | 5 | 0.5 | 1980 | 781 | 1848 | 437.5545 | 437.5545 | 437.5545 | 0 | 0 | 0 | 1 | 1 | 0 | 0 | [7 empty] | Medium (2013) | Medium (2013) | Medium (2013) | None
M-054 | HVAC - SEER Rated Split System HP (SEER 15) | PGE | COM | Electric | COMHVAC - SEER Rated Split System HP (SEER 15) | Split HP SEER = 15.0 (< 65 kBtuh), EER = 12.5, HSPF = 9.00, COP = 3.96 | Split SEER-Rated Heat Pump - SEER = 13 | Split SEER-Rated Heat Pump - SEER = 14 | HVAC | HeatCool | dxHP_equip | spltSEER | spltSEER15 | 1 | 0 | 1 | 0.85 | 16 | NA | 1 | Split HP | Cap-Tons | EPR | EDUCATION - PRIMARY SCHOOL | Existing | CZ03 | Oakland Area (CZ03) |  |  |  | 1000 sf | 0.12139 | 0.0095429 | 0.14047 | Cap-Tons/1000 sf | 2746.5 | 3217.5 | 2814.6 | 0.0023323 | 0.015932 | 0.0057923 | 0 | 0 | 0 | 2746.5 | 3217.5 | 2814.6 | 0.0023323 | 0.015932 | 0.0057923 | 0 | 0 | 0 | 75 | 15 | 15 | 15 | 5 | 0.5 | 1980 | 781 | 1848 | 437.5545 | 437.5545 | 437.5545 | 0 | 0 | 0 | 1 | 1 | 0 | 0 | [7 empty] | Medium (2013) | Medium (2013) | Medium (2013) | None
M-054 | HVAC - SEER Rated Split System HP (SEER 15) | PGE | COM | Electric | COMHVAC - SEER Rated Split System HP (SEER 15) | Split HP SEER = 15.0 (< 65 kBtuh), EER = 12.5, HSPF = 9.00, COP = 3.96 | Split SEER-Rated Heat Pump - SEER = 13 | Split SEER-Rated Heat Pump - SEER = 14 | HVAC | HeatCool | dxHP_equip | spltSEER | spltSEER15 | 1 | 0 | 1 | 0.85 | 16 | NA | 1 | Split HP | Cap-Tons | RTL | RETAIL - SINGLE-STORY LARGE | Existing | CZ01 | Arcata Area (CZ01) |  |  |  | 1000 sf | 0.082079 | 0.0064526 | 0.094984 | Cap-Tons/1000 sf | 5327.5 | 6077.5 | 5359.3 | 0.031253 | 0.25325 | 0.070653 | 0 | 0 | 0 | 5327.5 | 6077.5 | 5359.3 | 0.031253 | 0.25325 | 0.070653 | 0 | 0 | 0 | 75 | 15 | 15 | 15 | 5 | 0.5 | 1980 | 781 | 1848 | 437.5545 | 437.5545 | 437.5545 | 0 | 0 | 0 | 1 | 1 | 0 | 0 | [7 empty] | Medium (2013) | Medium (2013) | Medium (2013) | None
M-054 | HVAC - SEER Rated Split System HP (SEER 15) | PGE | COM | Electric | COMHVAC - SEER Rated Split System HP (SEER 15) | Split HP SEER = 15.0 (< 65 kBtuh), EER = 12.5, HSPF = 9.00, COP = 3.96 | Split SEER-Rated Heat Pump - SEER = 13 | Split SEER-Rated Heat Pump - SEER = 14 | HVAC | HeatCool | dxHP_equip | spltSEER | spltSEER15 | 1 | 0 | 1 | 0.85 | 16 | NA | 1 | Split HP | Cap-Tons | RTS | RETAIL - SMALL | Existing | CZ01 | Arcata Area (CZ01) |  |  |  | 1000 sf | 0.09448 | 0.0074275 | 0.10933 | Cap-Tons/1000 sf | 5371.5 | 6077.5 | 5473.5 | 0.031676 | 0.27268 | 0.081676 | 0 | 0 | 0 | 5371.5 | 6077.5 | 5473.5 | 0.031676 | 0.27268 | 0.081676 | 0 | 0 | 0 | 75 | 15 | 15 | 15 | 5 | 0.5 | 1980 | 781 | 1848 | 437.5545 | 437.5545 | 437.5545 | 0 | 0 | 0 | 1 | 1 | 0 | 0 | [7 empty] | Medium (2013) | Medium (2013) | Medium (2013) | None
M-054 | HVAC - SEER Rated Split System HP (SEER 15) | PGE | COM | Electric | COMHVAC - SEER Rated Split System HP (SEER 15) | Split HP SEER = 15.0 (< 65 kBtuh), EER = 12.5, HSPF = 9.00, COP = 3.96 | Split SEER-Rated Heat Pump - SEER = 13 | Split SEER-Rated Heat Pump - SEER = 14 | HVAC | HeatCool | dxHP_equip | spltSEER | spltSEER15 | 1 | 0 | 1 | 0.85 | 16 | NA | 1 | Split HP | Cap-Tons | SCN | STORAGE - CONDITIONED | Existing | CZ01 | Arcata Area (CZ01) |  |  |  | 1000 sf | 0.052413 | 0.0041205 | 0.060654 | Cap-Tons/1000 sf | 627 | 1045 | 661.6 | 0.033533 | 0.083833 | 0.050133 | 0 | 0 | 0 | 627 | 1045 | 661.6 | 0.033533 | 0.083833 | 0.050133 | 0 | 0 | 0 | 75 | 15 | 15 | 15 | 5 | 0.5 | 1980 | 781 | 1848 | 437.5545 | 437.5545 | 437.5545 | 0 | 0 | 0 | 1 | 1 | 0 | 0 | [7 empty] | Medium (2013) | Medium (2013) | Medium (2013) | None
M-054 | HVAC - SEER Rated Split System HP (SEER 15) | PGE | COM | Electric | COMHVAC - SEER Rated Split System HP (SEER 15) | Split HP SEER = 15.0 (< 65 kBtuh), EER = 12.5, HSPF = 9.00, COP = 3.96 | Split SEER-Rated Heat Pump - SEER = 13 | Split SEER-Rated Heat Pump - SEER = 14 | HVAC | HeatCool | dxHP_equip | spltSEER | spltSEER15 | 1 | 0 | 1 | 0.85 | 16 | NA | 1 | Split HP | Cap-Tons | ASM | ASSEMBLY | New | CZ01 | Arcata Area (CZ01) |  |  |  | 1000 sf | 0.19798 | 0.015564 | 0.2291 | Cap-Tons/1000 sf | 3025 | 3025 | 3025 | 0 | 0.05 | 0.05 | 0 | 0 | 0 | 3025 | 3025 | 3025 | 0 | 0.05 | 0.05 | 0 | 0 | 0 | 75 | 15 | 15 | 15 | 5 | 0.5 | 1980 | 781 | 1848 | 437.5545 | 437.5545 | 437.5545 | 0 | 0 | 0 | 1 | 1 | 0 | 0 | [7 empty] | Medium (2013) | Medium (2013) | Medium (2013) | None
M-054 | HVAC - SEER Rated Split System HP (SEER 15) | PGE | COM | Electric | COMHVAC - SEER Rated Split System HP (SEER 15) | Split HP SEER = 15.0 (< 65 kBtuh), EER = 12.5, HSPF = 9.00, COP = 3.96 | Split SEER-Rated Heat Pump - SEER = 13 | Split SEER-Rated Heat Pump - SEER = 14 | HVAC | HeatCool | dxHP_equip | spltSEER | spltSEER15 | 1 | 0 | 1 | 0.85 | 16 | NA | 1 | Split HP | Cap-Tons | ECC | EDUCATION - COMMUNITY COLLEGE | New | CZ01 | Arcata Area (CZ01) |  |  |  | 1000 sf | 0.11412 | 0.0089716 | 0.13206 | Cap-Tons/1000 sf | 5096.5 | 5252.5 | 5252.5 | 0.0014386 | 0.048439 | 0.048439 | 0 | 0 | 0 | 5096.5 | 5252.5 | 5252.5 | 0.0014386 | 0.048439 | 0.048439 | 0 | 0 | 0 | 75 | 15 | 15 | 15 | 5 | 0.5 | 1980 | 781 | 1848 | 437.5545 | 437.5545 | 437.5545 | 0 | 0 | 0 | 1 | 1 | 0 | 0 | [7 empty] | Medium (2013) | Medium (2013) | Medium (2013) | None
M-054 | HVAC - SEER Rated Split System HP (SEER 15) | PGE | COM | Electric | COMHVAC - SEER Rated Split System HP (SEER 15) | Split HP SEER = 15.0 (< 65 kBtuh), EER = 12.5, HSPF = 9.00, COP = 3.96 | Split SEER-Rated Heat Pump - SEER = 13 | Split SEER-Rated Heat Pump - SEER = 14 | HVAC | HeatCool | dxHP_equip | spltSEER | spltSEER15 | 1 | 0 | 1 | 0.85 | 16 | NA | 1 | Split HP | Cap-Tons | EPR | EDUCATION - PRIMARY SCHOOL | New | CZ01 | Arcata Area (CZ01) |  |  |  | 1000 sf | 0.12139 | 0.0095429 | 0.14047 | Cap-Tons/1000 sf | 3158.8 | 3217.5 | 3217.5 | 0.00072102 | 0.039521 | 0.039521 | 0 | 0 | 0 | 3158.8 | 3217.5 | 3217.5 | 0.00072102 | 0.039521 | 0.039521 | 0 | 0 | 0 | 75 | 15 | 15 | 15 | 5 | 0.5 | 1980 | 781 | 1848 | 437.5545 | 437.5545 | 437.5545 | 0 | 0 | 0 | 1 | 1 | 0 | 0 | [7 empty] | Medium (2013) | Medium (2013) | Medium (2013) | None
M-054 | HVAC - SEER Rated Split System HP (SEER 15) | PGE | COM | Electric | COMHVAC - SEER Rated Split System HP (SEER 15) | Split HP SEER = 15.0 (< 65 kBtuh), EER = 12.5, HSPF = 9.00, COP = 3.96 | Split SEER-Rated Heat Pump - SEER = 13 | Split SEER-Rated Heat Pump - SEER = 14 | HVAC | HeatCool | dxHP_equip | spltSEER | spltSEER15 | 1 | 0 | 1 | 0.85 | 16 | NA | 1 | Split HP | Cap-Tons | ERC | EDUCATION - RELOCATABLE CLASSROOM | New | CZ01 | Arcata Area (CZ01) |  |  |  | 1000 sf | 0.14515 | 0.011411 | 0.16797 | Cap-Tons/1000 sf | 5103.5 | 5252.5 | 5252.5 | 0.0011999 | 0.0423 | 0.0423 | 0 | 0 | 0 | 5103.5 | 5252.5 | 5252.5 | 0.0011999 | 0.0423 | 0.0423 | 0 | 0 | 0 | 75 | 15 | 15 | 15 | 5 | 0.5 | 1980 | 781 | 1848 | 437.5545 | 437.5545 | 437.5545 | 0 | 0 | 0 | 1 | 1 | 0 | 0 | [7 empty] | Medium (2013) | Medium (2013) | Medium (2013) | None
M-054 | HVAC - SEER Rated Split System HP (SEER 15) | PGE | COM | Electric | COMHVAC - SEER Rated Split System HP (SEER 15) | Split HP SEER = 15.0 (< 65 kBtuh), EER = 12.5, HSPF = 9.00, COP = 3.96 | Split SEER-Rated Heat Pump - SEER = 13 | Split SEER-Rated Heat Pump - SEER = 14 | HVAC | HeatCool | dxHP_equip | spltSEER | spltSEER15 | 1 | 0 | 1 | 0.85 | 16 | NA | 1 | Split HP | Cap-Tons | ESE | EDUCATION - SECONDARY SCHOOL | New | CZ01 | Arcata Area (CZ01) |  |  |  | 1000 sf | 0.11708 | 0.0092041 | 0.13549 | Cap-Tons/1000 sf | 3162.9 | 3217.5 | 3217.5 | 0.0007233 | 0.042623 | 0.042623 | 0 | 0 | 0 | 3162.9 | 3217.5 | 3217.5 | 0.0007233 | 0.042623 | 0.042623 | 0 | 0 | 0 | 75 | 15 | 15 | 15 | 5 | 0.5 | 1980 | 781 | 1848 | 437.5545 | 437.5545 | 437.5545 | 0 | 0 | 0 | 1 | 1 | 0 | 0 | [7 empty] | Medium (2013) | Medium (2013) | Medium (2013) | None
M-054 | HVAC - SEER Rated Split System HP (SEER 15) | PGE | COM | Electric | COMHVAC - SEER Rated Split System HP (SEER 15) | Split HP SEER = 15.0 (< 65 kBtuh), EER = 12.5, HSPF = 9.00, COP = 3.96 | Split SEER-Rated Heat Pump - SEER = 13 | Split SEER-Rated Heat Pump - SEER = 14 | HVAC | HeatCool | dxHP_equip | spltSEER | spltSEER15 | 1 | 0 | 1 | 0.85 | 16 | NA | 1 | Split HP | Cap-Tons | EUN | EDUCATION - UNIVERSITY | New | CZ01 | Arcata Area (CZ01) |  |  |  | 1000 sf | 0.11392 | 0.0089559 | 0.13183 | Cap-Tons/1000 sf | 5109.5 | 5252.5 | 5252.5 | 0.0017744 | 0.065174 | 0.065174 | 0 | 0 | 0 | 5109.5 | 5252.5 | 5252.5 | 0.0017744 | 0.065174 | 0.065174 | 0 | 0 | 0 | 75 | 15 | 15 | 15 | 5 | 0.5 | 1980 | 781 | 1848 | 437.5545 | 437.5545 | 437.5545 | 0 | 0 | 0 | 1 | 1 | 0 | 0 | [7 empty] | Medium (2013) | Medium (2013) | Medium (2013) | None
M-054 | HVAC - SEER Rated Split System HP (SEER 15) | PGE | COM | Electric | COMHVAC - SEER Rated Split System HP (SEER 15) | Split HP SEER = 15.0 (< 65 kBtuh), EER = 12.5, HSPF = 9.00, COP = 3.96 | Split SEER-Rated Heat Pump - SEER = 13 | Split SEER-Rated Heat Pump - SEER = 14 | HVAC | HeatCool | dxHP_equip | spltSEER | spltSEER15 | 1 | 0 | 1 | 0.85 | 16 | NA | 1 | Split HP | Cap-Tons | HSP | HEALTH/MEDICAL - HOSPITAL | New | CZ01 | Arcata Area (CZ01) |  |  |  | 1000 sf | 0.16837 | 0.013237 | 0.19485 | Cap-Tons/1000 sf | 10362.5 | 10642.5 | 10642.5 | 0.0012646 | 0.048065 | 0.048065 | 0 | 0 | 0 | 10362.5 | 10642.5 | 10642.5 | 0.0012646 | 0.048065 | 0.048065 | 0 | 0 | 0 | 75 | 15 | 15 | 15 | 5 | 0.5 | 1980 | 781 | 1848 | 437.5545 | 437.5545 | 437.5545 | 0 | 0 | 0 | 1 | 1 | 0 | 0 | [7 empty] | Medium (2013) | Medium (2013) | Medium (2013) | None
M-054 | HVAC - SEER Rated Split System HP (SEER 15) | PGE | COM | Electric | COMHVAC - SEER Rated Split System HP (SEER 15) | Split HP SEER = 15.0 (< 65 kBtuh), EER = 12.5, HSPF = 9.00, COP = 3.96 | Split SEER-Rated Heat Pump - SEER = 13 | Split SEER-Rated Heat Pump - SEER = 14 | HVAC | HeatCool | dxHP_equip | spltSEER | spltSEER15 | 1 | 0 | 1 | 0.85 | 16 | NA | 1 | Split HP | Cap-Tons | HTL | LODGING - HOTEL | New | CZ01 | Arcata Area (CZ01) |  |  |  | 1000 sf | 0.089751 | 0.0070558 | 0.10386 | Cap-Tons/1000 sf | 6427.5 | 6627.5 | 6627.5 | 0.0018047 | 0.059805 | 0.059805 | 0 | 0 | 0 | 6427.5 | 6627.5 | 6627.5 | 0.0018047 | 0.059805 | 0.059805 | 0 | 0 | 0 | 75 | 15 | 15 | 15 | 5 | 0.5 | 1980 | 781 | 1848 | 437.5545 | 437.5545 | 437.5545 | 0 | 0 | 0 | 1 | 1 | 0 | 0 | [7 empty] | Medium (2013) | Medium (2013) | Medium (2013) | None
M-054 | HVAC - SEER Rated Split System HP (SEER 15) | PGE | COM | Electric | COMHVAC - SEER Rated Split System HP (SEER 15) | Split HP SEER = 15.0 (< 65 kBtuh), EER = 12.5, HSPF = 9.00, COP = 3.96 | Split SEER-Rated Heat Pump - SEER = 13 | Split SEER-Rated Heat Pump - SEER = 14 | HVAC | HeatCool | dxHP_equip | spltSEER | spltSEER15 | 1 | 0 | 1 | 0.85 | 16 | NA | 1 | Split HP | Cap-Tons | MTL | LODGING - MOTEL | New | CZ01 | Arcata Area (CZ01) |  |  |  | 1000 sf | 0.089751 | 0.0070558 | 0.10386 | Cap-Tons/1000 sf | 6427.5 | 6627.5 | 6627.5 | 0.0018047 | 0.059805 | 0.059805 | 0 | 0 | 0 | 6427.5 | 6627.5 | 6627.5 | 0.0018047 | 0.059805 | 0.059805 | 0 | 0 | 0 | 75 | 15 | 15 | 15 | 5 | 0.5 | 1980 | 781 | 1848 | 437.5545 | 437.5545 | 437.5545 | 0 | 0 | 0 | 1 | 1 | 0 | 0 | [7 empty] | Medium (2013) | Medium (2013) | Medium (2013) | None
M-054 | HVAC - SEER Rated Split System HP (SEER 15) | PGE | COM | Electric | COMHVAC - SEER Rated Split System HP (SEER 15) | Split HP SEER = 15.0 (< 65 kBtuh), EER = 12.5, HSPF = 9.00, COP = 3.96 | Split SEER-Rated Heat Pump - SEER = 13 | Split SEER-Rated Heat Pump - SEER = 14 | HVAC | HeatCool | dxHP_equip | spltSEER | spltSEER15 | 1 | 0 | 1 | 0.85 | 16 | NA | 1 | Split HP | Cap-Tons | NRS | HEALTH/MEDICAL - NURSING HOME | New | CZ01 | Arcata Area (CZ01) |  |  |  | 1000 sf | 0.16837 | 0.013237 | 0.19485 | Cap-Tons/1000 sf | 10321.5 | 10642.5 | 10642.5 | 0.0010947 | 0.036295 | 0.036295 | 0 | 0 | 0 | 10321.5 | 10642.5 | 10642.5 | 0.0010947 | 0.036295 | 0.036295 | 0 | 0 | 0 | 75 | 15 | 15 | 15 | 5 | 0.5 | 1980 | 781 | 1848 | 437.5545 | 437.5545 | 437.5545 | 0 | 0 | 0 | 1 | 1 | 0 | 0 | [7 empty] | Medium (2013) | Medium (2013) | Medium (2013) | None
M-054 | HVAC - SEER Rated Split System HP (SEER 15) | PGE | COM | Electric | COMHVAC - SEER Rated Split System HP (SEER 15) | Split HP SEER = 15.0 (< 65 kBtuh), EER = 12.5, HSPF = 9.00, COP = 3.96 | Split SEER-Rated Heat Pump - SEER = 13 | Split SEER-Rated Heat Pump - SEER = 14 | HVAC | HeatCool | dxHP_equip | spltSEER | spltSEER15 | 1 | 0 | 1 | 0.85 | 16 | NA | 1 | Split HP | Cap-Tons | OFL | OFFICE - LARGE | New | CZ01 | Arcata Area (CZ01) |  |  |  | 1000 sf | 0.11956 | 0.0093995 | 0.13836 | Cap-Tons/1000 sf | 13007.4941 | 13137.4941 | 13137.4941 | 0.00054768 | 0.055348 | 0.055348 | 0 | 0 | 0 | 13007.4941 | 13137.4941 | 13137.4941 | 0.00054768 | 0.055348 | 0.055348 | 0 | 0 | 0 | 75 | 15 | 15 | 15 | 5 | 0.5 | 1980 | 781 | 1848 | 437.5545 | 437.5545 | 437.5545 | 0 | 0 | 0 | 1 | 1 | 0 | 0 | [7 empty] | Medium (2013) | Medium (2013) | Medium (2013) | None
M-054 | HVAC - SEER Rated Split System HP (SEER 15) | PGE | COM | Electric | COMHVAC - SEER Rated Split System HP (SEER 15) | Split HP SEER = 15.0 (< 65 kBtuh), EER = 12.5, HSPF = 9.00, COP = 3.96 | Split SEER-Rated Heat Pump - SEER = 13 | Split SEER-Rated Heat Pump - SEER = 14 | HVAC | HeatCool | dxHP_equip | spltSEER | spltSEER15 | 1 | 0 | 1 | 0.85 | 16 | NA | 1 | Split HP | Cap-Tons | OFS | OFFICE - SMALL | New | CZ01 | Arcata Area (CZ01) |  |  |  | 1000 sf | 0.13983 | 0.010993 | 0.16182 | Cap-Tons/1000 sf | 7063.5 | 7177.5 | 7177.5 | 0.00078437 | 0.049384 | 0.049384 | 0 | 0 | 0 | 7063.5 | 7177.5 | 7177.5 | 0.00078437 | 0.049384 | 0.049384 | 0 | 0 | 0 | 75 | 15 | 15 | 15 | 5 | 0.5 | 1980 | 781 | 1848 | 437.5545 | 437.5545 | 437.5545 | 0 | 0 | 0 | 1 | 1 | 0 | 0 | [7 empty] | Medium (2013) | Medium (2013) | Medium (2013) | None
M-054 | HVAC - SEER Rated Split System HP (SEER 15) | PGE | COM | Electric | COMHVAC - SEER Rated Split System HP (SEER 15) | Split HP SEER = 15.0 (< 65 kBtuh), EER = 12.5, HSPF = 9.00, COP = 3.96 | Split SEER-Rated Heat Pump - SEER = 13 | Split SEER-Rated Heat Pump - SEER = 14 | HVAC | HeatCool | dxHP_equip | spltSEER | spltSEER15 | 1 | 0 | 1 | 0.85 | 16 | NA | 1 | Split HP | Cap-Tons | RFF | RESTAURANT - FAST-FOOD | New | CZ01 | Arcata Area (CZ01) |  |  |  | 1000 sf | 0.24312 | 0.019113 | 0.28135 | Cap-Tons/1000 sf | 15807.6 | 15840 | 15840 | 0.00010843 | 0.053008 | 0.053008 | 0 | 0 | 0 | 15807.6 | 15840 | 15840 | 0.00010843 | 0.053008 | 0.053008 | 0 | 0 | 0 | 75 | 15 | 15 | 15 | 5 | 0.5 | 1980 | 781 | 1848 | 437.5545 | 437.5545 | 437.5545 | 0 | 0 | 0 | 1 | 1 | 0 | 0 | [7 empty] | Medium (2013) | Medium (2013) | Medium (2013) | None
M-054 | HVAC - SEER Rated Split System HP (SEER 15) | PGE | COM | Electric | COMHVAC - SEER Rated Split System HP (SEER 15) | Split HP SEER = 15.0 (< 65 kBtuh), EER = 12.5, HSPF = 9.00, COP = 3.96 | Split SEER-Rated Heat Pump - SEER = 13 | Split SEER-Rated Heat Pump - SEER = 14 | HVAC | HeatCool | dxHP_equip | spltSEER | spltSEER15 | 1 | 0 | 1 | 0.85 | 16 | NA | 1 | Split HP | Cap-Tons | RSD | RESTAURANT - SIT-DOWN | New | CZ01 | Arcata Area (CZ01) |  |  |  | 1000 sf | 0.16098 | 0.012656 | 0.1863 | Cap-Tons/1000 sf | 15823.2 | 15840 | 15840 | 0.00011891 | 0.11212 | 0.11212 | 0 | 0 | 0 | 15823.2 | 15840 | 15840 | 0.00011891 | 0.11212 | 0.11212 | 0 | 0 | 0 | 75 | 15 | 15 | 15 | 5 | 0.5 | 1980 | 781 | 1848 | 437.5545 | 437.5545 | 437.5545 | 0 | 0 | 0 | 1 | 1 | 0 | 0 | [7 empty] | Medium (2013) | Medium (2013) | Medium (2013) | None
M-054 | HVAC - SEER Rated Split System HP (SEER 15) | PGE | COM | Electric | COMHVAC - SEER Rated Split System HP (SEER 15) | Split HP SEER = 15.0 (< 65 kBtuh), EER = 12.5, HSPF = 9.00, COP = 3.96 | Split SEER-Rated Heat Pump - SEER = 13 | Split SEER-Rated Heat Pump - SEER = 14 | HVAC | HeatCool | dxHP_equip | spltSEER | spltSEER15 | 1 | 0 | 1 | 0.85 | 16 | NA | 1 | Split HP | Cap-Tons | RT3 | RETAIL - MULTISTORY LARGE | New | CZ01 | Arcata Area (CZ01) |  |  |  | 1000 sf | 0.076065 | 0.0059798 | 0.088025 | Cap-Tons/1000 sf | 5922.5 | 6077.5 | 6077.5 | 0.0012013 | 0.047101 | 0.047101 | 0 | 0 | 0 | 5922.5 | 6077.5 | 6077.5 | 0.0012013 | 0.047101 | 0.047101 | 0 | 0 | 0 | 75 | 15 | 15 | 15 | 5 | 0.5 | 1980 | 781 | 1848 | 437.5545 | 437.5545 | 437.5545 | 0 | 0 | 0 | 1 | 1 | 0 | 0 | [7 empty] | Medium (2013) | Medium (2013) | Medium (2013) | None
M-054 | HVAC - SEER Rated Split System HP (SEER 15) | PGE | COM | Electric | COMHVAC - SEER Rated Split System HP (SEER 15) | Split HP SEER = 15.0 (< 65 kBtuh), EER = 12.5, HSPF = 9.00, COP = 3.96 | Split SEER-Rated Heat Pump - SEER = 13 | Split SEER-Rated Heat Pump - SEER = 14 | HVAC | HeatCool | dxHP_equip | spltSEER | spltSEER15 | 1 | 0 | 1 | 0.85 | 16 | NA | 1 | Split HP | Cap-Tons | RTL | RETAIL - SINGLE-STORY LARGE | New | CZ01 | Arcata Area (CZ01) |  |  |  | 1000 sf | 0.082079 | 0.0064526 | 0.094984 | Cap-Tons/1000 sf | 5951.5 | 6077.5 | 6077.5 | 0.0010374 | 0.050037 | 0.050037 | 0 | 0 | 0 | 5951.5 | 6077.5 | 6077.5 | 0.0010374 | 0.050037 | 0.050037 | 0 | 0 | 0 | 75 | 15 | 15 | 15 | 5 | 0.5 | 1980 | 781 | 1848 | 437.5545 | 437.5545 | 437.5545 | 0 | 0 | 0 | 1 | 1 | 0 | 0 | [7 empty] | Medium (2013) | Medium (2013) | Medium (2013) | None
M-054 | HVAC - SEER Rated Split System HP (SEER 15) | PGE | COM | Electric | COMHVAC - SEER Rated Split System HP (SEER 15) | Split HP SEER = 15.0 (< 65 kBtuh), EER = 12.5, HSPF = 9.00, COP = 3.96 | Split SEER-Rated Heat Pump - SEER = 13 | Split SEER-Rated Heat Pump - SEER = 14 | HVAC | HeatCool | dxHP_equip | spltSEER | spltSEER15 | 1 | 0 | 1 | 0.85 | 16 | NA | 1 | Split HP | Cap-Tons | RTS | RETAIL - SMALL | New | CZ01 | Arcata Area (CZ01) |  |  |  | 1000 sf | 0.09448 | 0.0074275 | 0.10933 | Cap-Tons/1000 sf | 5905.5 | 6077.5 | 6077.5 | 0.0014883 | 0.052588 | 0.052588 | 0 | 0 | 0 | 5905.5 | 6077.5 | 6077.5 | 0.0014883 | 0.052588 | 0.052588 | 0 | 0 | 0 | 75 | 15 | 15 | 15 | 5 | 0.5 | 1980 | 781 | 1848 | 437.5545 | 437.5545 | 437.5545 | 0 | 0 | 0 | 1 | 1 | 0 | 0 | [7 empty] | Medium (2013) | Medium (2013) | Medium (2013) | None
M-054 | HVAC - SEER Rated Split System HP (SEER 15) | PGE | COM | Electric | COMHVAC - SEER Rated Split System HP (SEER 15) | Split HP SEER = 15.0 (< 65 kBtuh), EER = 12.5, HSPF = 9.00, COP = 3.96 | Split SEER-Rated Heat Pump - SEER = 13 | Split SEER-Rated Heat Pump - SEER = 14 | HVAC | HeatCool | dxHP_equip | spltSEER | spltSEER15 | 1 | 0 | 1 | 0.85 | 16 | NA | 1 | Split HP | Cap-Tons | SCN | STORAGE - CONDITIONED | New | CZ01 | Arcata Area (CZ01) |  |  |  | 1000 sf | 0.052413 | 0.0041205 | 0.060654 | Cap-Tons/1000 sf | 893 | 1045 | 1045 | 0.0030638 | 0.021064 | 0.021064 | 0 | 0 | 0 | 893 | 1045 | 1045 | 0.0030638 | 0.021064 | 0.021064 | 0 | 0 | 0 | 75 | 15 | 15 | 15 | 5 | 0.5 | 1980 | 781 | 1848 | 437.5545 | 437.5545 | 437.5545 | 0 | 0 | 0 | 1 | 1 | 0 | 0 | [7 empty] | Medium (2013) | Medium (2013) | Medium (2013) | None
M-054 | HVAC - SEER Rated Split System HP (SEER 15) | PGE | COM | Electric | COMHVAC - SEER Rated Split System HP (SEER 15) | Split HP SEER = 15.0 (< 65 kBtuh), EER = 12.5, HSPF = 9.00, COP = 3.96 | Split SEER-Rated Heat Pump - SEER = 13 | Split SEER-Rated Heat Pump - SEER = 14 | HVAC | HeatCool | dxHP_equip | spltSEER | spltSEER15 | 1 | 0 | 1 | 0.85 | 16 | NA | 1 | Split HP | Cap-Tons | ASM | ASSEMBLY | Existing | CZ02 | Santa Rosa Area (CZ02) |  |  |  | 1000 sf | 0.19798 | 0.015564 | 0.2291 | Cap-Tons/1000 sf | 2076 | 3025 | 2206 | 0.20068 | 0.63968 | 0.32468 | 0 | 0 | 0 | 2076 | 3025 | 2206 | 0.20068 | 0.63968 | 0.32468 | 0 | 0 | 0 | 75 | 15 | 15 | 15 | 5 | 0.5 | 1980 | 781 | 1848 | 437.5545 | 437.5545 | 437.5545 | 0 | 0 | 0 | 1 | 1 | 0 | 0 | [7 empty] | Medium (2013) | Medium (2013) | Medium (2013) | None
M-054 | HVAC - SEER Rated Split System HP (SEER 15) | PGE | COM | Electric | COMHVAC - SEER Rated Split System HP (SEER 15) | Split HP SEER = 15.0 (< 65 kBtuh), EER = 12.5, HSPF = 9.00, COP = 3.96 | Split SEER-Rated Heat Pump - SEER = 13 | Split SEER-Rated Heat Pump - SEER = 14 | HVAC | HeatCool | dxHP_equip | spltSEER | spltSEER15 | 1 | 0 | 1 | 0.85 | 16 | NA | 1 | Split HP | Cap-Tons | ECC | EDUCATION - COMMUNITY COLLEGE | Existing | CZ02 | Santa Rosa Area (CZ02) |  |  |  | 1000 sf | 0.11412 | 0.0089716 | 0.13206 | Cap-Tons/1000 sf | 4582.5 | 5252.5 | 4722.5 | 0.056729 | 0.44473 | 0.18673 | 0 | 0 | 0 | 4582.5 | 5252.5 | 4722.5 | 0.056729 | 0.44473 | 0.18673 | 0 | 0 | 0 | 75 | 15 | 15 | 15 | 5 | 0.5 | 1980 | 781 | 1848 | 437.5545 | 437.5545 | 437.5545 | 0 | 0 | 0 | 1 | 1 | 0 | 0 | [7 empty] | Medium (2013) | Medium (2013) | Medium (2013) | None
M-054 | HVAC - SEER Rated Split System HP (SEER 15) | PGE | COM | Electric | COMHVAC - SEER Rated Split System HP (SEER 15) | Split HP SEER = 15.0 (< 65 kBtuh), EER = 12.5, HSPF = 9.00, COP = 3.96 | Split SEER-Rated Heat Pump - SEER = 13 | Split SEER-Rated Heat Pump - SEER = 14 | HVAC | HeatCool | dxHP_equip | spltSEER | spltSEER15 | 1 | 0 | 1 | 0.85 | 16 | NA | 1 | Split HP | Cap-Tons | EPR | EDUCATION - PRIMARY SCHOOL | Existing | CZ02 | Santa Rosa Area (CZ02) |  |  |  | 1000 sf | 0.12139 | 0.0095429 | 0.14047 | Cap-Tons/1000 sf | 2684.5 | 3217.5 | 2755.6 | 0.020847 | 0.12585 | 0.052947 | 0 | 0 | 0 | 2684.5 | 3217.5 | 2755.6 | 0.020847 | 0.12585 | 0.052947 | 0 | 0 | 0 | 75 | 15 | 15 | 15 | 5 | 0.5 | 1980 | 781 | 1848 | 437.5545 | 437.5545 | 437.5545 | 0 | 0 | 0 | 1 | 1 | 0 | 0 | [7 empty] | Medium (2013) | Medium (2013) | Medium (2013) | None
M-054 | HVAC - SEER Rated Split System HP (SEER 15) | PGE | COM | Electric | COMHVAC - SEER Rated Split System HP (SEER 15) | Split HP SEER = 15.0 (< 65 kBtuh), EER = 12.5, HSPF = 9.00, COP = 3.96 | Split SEER-Rated Heat Pump - SEER = 13 | Split SEER-Rated Heat Pump - SEER = 14 | HVAC | HeatCool | dxHP_equip | spltSEER | spltSEER15 | 1 | 0 | 1 | 0.85 | 16 | NA | 1 | Split HP | Cap-Tons | ERC | EDUCATION - RELOCATABLE CLASSROOM | Existing | CZ02 | Santa Rosa Area (CZ02) |  |  |  | 1000 sf | 0.14515 | 0.011411 | 0.16797 | Cap-Tons/1000 sf | 4281.5 | 5252.5 | 4408.5 | 0.054203 | 0.2932 | 0.125 | 0 | 0 | 0 | 4281.5 | 5252.5 | 4408.5 | 0.054203 | 0.2932 | 0.125 | 0 | 0 | 0 | 75 | 15 | 15 | 15 | 5 | 0.5 | 1980 | 781 | 1848 | 437.5545 | 437.5545 | 437.5545 | 0 | 0 | 0 | 1 | 1 | 0 | 0 | [7 empty] | Medium (2013) | Medium (2013) | Medium (2013) | None
M-054 | HVAC - SEER Rated Split System HP (SEER 15) | PGE | COM | Electric | COMHVAC - SEER Rated Split System HP (SEER 15) | Split HP SEER = 15.0 (< 65 kBtuh), EER = 12.5, HSPF = 9.00, COP = 3.96 | Split SEER-Rated Heat Pump - SEER = 13 | Split SEER-Rated Heat Pump - SEER = 14 | HVAC | HeatCool | dxHP_equip | spltSEER | spltSEER15 | 1 | 0 | 1 | 0.85 | 16 | NA | 1 | Split HP | Cap-Tons | ESE | EDUCATION - SECONDARY SCHOOL | Existing | CZ02 | Santa Rosa Area (CZ02) |  |  |  | 1000 sf | 0.11708 | 0.0092041 | 0.13549 | Cap-Tons/1000 sf | 2654.5 | 3217.5 | 2723.3 | 0.025027 | 0.14303 | 0.059927 | 0 | 0 | 0 | 2654.5 | 3217.5 | 2723.3 | 0.025027 | 0.14303 | 0.059927 | 0 | 0 | 0 | 75 | 15 | 15 | 15 | 5 | 0.5 | 1980 | 781 | 1848 | 437.5545 | 437.5545 | 437.5545 | 0 | 0 | 0 | 1 | 1 | 0 | 0 | [7 empty] | Medium (2013) | Medium (2013) | Medium (2013) | None
M-054 | HVAC - SEER Rated Split System HP (SEER 15) | PGE | COM | Electric | COMHVAC - SEER Rated Split System HP (SEER 15) | Split HP SEER = 15.0 (< 65 kBtuh), EER = 12.5, HSPF = 9.00, COP = 3.96 | Split SEER-Rated Heat Pump - SEER = 13 | Split SEER-Rated Heat Pump - SEER = 14 | HVAC | HeatCool | dxHP_equip | spltSEER | spltSEER15 | 1 | 0 | 1 | 0.85 | 16 | NA | 1 | Split HP | Cap-Tons | EUN | EDUCATION - UNIVERSITY | Existing | CZ02 | Santa Rosa Area (CZ02) |  |  |  | 1000 sf | 0.11392 | 0.0089559 | 0.13183 | Cap-Tons/1000 sf | 4480.5 | 5252.5 | 4649.5 | 0.066336 | 0.45134 | 0.19334 | 0 | 0 | 0 | 4480.5 | 5252.5 | 4649.5 | 0.066336 | 0.45134 | 0.19334 | 0 | 0 | 0 | 75 | 15 | 15 | 15 | 5 | 0.5 | 1980 | 781 | 1848 | 437.5545 | 437.5545 | 437.5545 | 0 | 0 | 0 | 1 | 1 | 0 | 0 | [7 empty] | Medium (2013) | Medium (2013) | Medium (2013) | None
M-054 | HVAC - SEER Rated Split System HP (SEER 15) | PGE | COM | Electric | COMHVAC - SEER Rated Split System HP (SEER 15) | Split HP SEER = 15.0 (< 65 kBtuh), EER = 12.5, HSPF = 9.00, COP = 3.96 | Split SEER-Rated Heat Pump - SEER = 13 | Split SEER-Rated Heat Pump - SEER = 14 | HVAC | HeatCool | dxHP_equip | spltSEER | spltSEER15 | 1 | 0 | 1 | 0.85 | 16 | NA | 1 | Split HP | Cap-Tons | HSP | HEALTH/MEDICAL - HOSPITAL | Existing | CZ02 | Santa Rosa Area (CZ02) |  |  |  | 1000 sf | 0.16837 | 0.013237 | 0.19485 | Cap-Tons/1000 sf | 9522.5 | 10642.5 | 9780.5 | 0.036579 | 0.34758 | 0.14758 | 0 | 0 | 0 | 9522.5 | 10642.5 | 9780.5 | 0.036579 | 0.34758 | 0.14758 | 0 | 0 | 0 | 75 | 15 | 15 | 15 | 5 | 0.5 | 1980 | 781 | 1848 | 437.5545 | 437.5545 | 437.5545 | 0 | 0 | 0 | 1 | 1 | 0 | 0 | [7 empty] | Medium (2013) | Medium (2013) | Medium (2013) | None
M-054 | HVAC - SEER Rated Split System HP (SEER 15) | PGE | COM | Electric | COMHVAC - SEER Rated Split System HP (SEER 15) | Split HP SEER = 15.0 (< 65 kBtuh), EER = 12.5, HSPF = 9.00, COP = 3.96 | Split SEER-Rated Heat Pump - SEER = 13 | Split SEER-Rated Heat Pump - SEER = 14 | HVAC | HeatCool | dxHP_equip | spltSEER | spltSEER15 | 1 | 0 | 1 | 0.85 | 16 | NA | 1 | Split HP | Cap-Tons | HTL | LODGING - HOTEL | Existing | CZ02 | Santa Rosa Area (CZ02) |  |  |  | 1000 sf | 0.089751 | 0.0070558 | 0.10386 | Cap-Tons/1000 sf | 5407.5 | 6627.5 | 5653.5 | 0.087989 | 0.47799 | 0.22899 | 0 | 0 | 0 | 5407.5 | 6627.5 | 5653.5 | 0.087989 | 0.47799 | 0.22899 | 0 | 0 | 0 | 75 | 15 | 15 | 15 | 5 | 0.5 | 1980 | 781 | 1848 | 437.5545 | 437.5545 | 437.5545 | 0 | 0 | 0 | 1 | 1 | 0 | 0 | [7 empty] | Medium (2013) | Medium (2013) | Medium (2013) | None
M-054 | HVAC - SEER Rated Split System HP (SEER 15) | PGE | COM | Electric | COMHVAC - SEER Rated Split System HP (SEER 15) | Split HP SEER = 15.0 (< 65 kBtuh), EER = 12.5, HSPF = 9.00, COP = 3.96 | Split SEER-Rated Heat Pump - SEER = 13 | Split SEER-Rated Heat Pump - SEER = 14 | HVAC | HeatCool | dxHP_equip | spltSEER | spltSEER15 | 1 | 0 | 1 | 0.85 | 16 | NA | 1 | Split HP | Cap-Tons | MTL | LODGING - MOTEL | Existing | CZ02 | Santa Rosa Area (CZ02) |  |  |  | 1000 sf | 0.089751 | 0.0070558 | 0.10386 | Cap-Tons/1000 sf | 5407.5 | 6627.5 | 5653.5 | 0.087989 | 0.47799 | 0.22899 | 0 | 0 | 0 | 5407.5 | 6627.5 | 5653.5 | 0.087989 | 0.47799 | 0.22899 | 0 | 0 | 0 | 75 | 15 | 15 | 15 | 5 | 0.5 | 1980 | 781 | 1848 | 437.5545 | 437.5545 | 437.5545 | 0 | 0 | 0 | 1 | 1 | 0 | 0 | [7 empty] | Medium (2013) | Medium (2013) | Medium (2013) | None
M-054 | HVAC - SEER Rated Split System HP (SEER 15) | PGE | COM | Electric | COMHVAC - SEER Rated Split System HP (SEER 15) | Split HP SEER = 15.0 (< 65 kBtuh), EER = 12.5, HSPF = 9.00, COP = 3.96 | Split SEER-Rated Heat Pump - SEER = 13 | Split SEER-Rated Heat Pump - SEER = 14 | HVAC | HeatCool | dxHP_equip | spltSEER | spltSEER15 | 1 | 0 | 1 | 0.85 | 16 | NA | 1 | Split HP | Cap-Tons | RFF | RESTAURANT - FAST-FOOD | Existing | CZ02 | Santa Rosa Area (CZ02) |  |  |  | 1000 sf | 0.24312 | 0.019113 | 0.28135 | Cap-Tons/1000 sf | 14560 | 15840 | 14725 | 0.036835 | 0.45584 | 0.16784 | 0 | 0 | 0 | 14560 | 15840 | 14725 | 0.036835 | 0.45584 | 0.16784 | 0 | 0 | 0 | 75 | 15 | 15 | 15 | 5 | 0.5 | 1980 | 781 | 1848 | 437.5545 | 437.5545 | 437.5545 | 0 | 0 | 0 | 1 | 1 | 0 | 0 | [7 empty] | Medium (2013) | Medium (2013) | Medium (2013) | None
M-054 | HVAC - SEER Rated Split System HP (SEER 15) | PGE | COM | Electric | COMHVAC - SEER Rated Split System HP (SEER 15) | Split HP SEER = 15.0 (< 65 kBtuh), EER = 12.5, HSPF = 9.00, COP = 3.96 | Split SEER-Rated Heat Pump - SEER = 13 | Split SEER-Rated Heat Pump - SEER = 14 | HVAC | HeatCool | dxHP_equip | spltSEER | spltSEER15 | 1 | 0 | 1 | 0.85 | 16 | NA | 1 | Split HP | Cap-Tons | RSD | RESTAURANT - SIT-DOWN | Existing | CZ02 | Santa Rosa Area (CZ02) |  |  |  | 1000 sf | 0.16098 | 0.012656 | 0.1863 | Cap-Tons/1000 sf | 14810 | 15840 | 14935 | 0.03227 | 0.49627 | 0.15927 | 0 | 0 | 0 | 14810 | 15840 | 14935 | 0.03227 | 0.49627 | 0.15927 | 0 | 0 | 0 | 75 | 15 | 15 | 15 | 5 | 0.5 | 1980 | 781 | 1848 | 437.5545 | 437.5545 | 437.5545 | 0 | 0 | 0 | 1 | 1 | 0 | 0 | [7 empty] | Medium (2013) | Medium (2013) | Medium (2013) | None
M-054 | HVAC - SEER Rated Split System HP (SEER 15) | PGE | COM | Electric | COMHVAC - SEER Rated Split System HP (SEER 15) | Split HP SEER = 15.0 (< 65 kBtuh), EER = 12.5, HSPF = 9.00, COP = 3.96 | Split SEER-Rated Heat Pump - SEER = 13 | Split SEER-Rated Heat Pump - SEER = 14 | HVAC | HeatCool | dxHP_equip | spltSEER | spltSEER15 | 1 | 0 | 1 | 0.85 | 16 | NA | 1 | Split HP | Cap-Tons | RT3 | RETAIL - MULTISTORY LARGE | Existing | CZ02 | Santa Rosa Area (CZ02) |  |  |  | 1000 sf | 0.076065 | 0.0059798 | 0.088025 | Cap-Tons/1000 sf | 5239.5 | 6077.5 | 5425.5 | 0.071333 | 0.51733 | 0.21833 | 0 | 0 | 0 | 5239.5 | 6077.5 | 5425.5 | 0.071333 | 0.51733 | 0.21833 | 0 | 0 | 0 | 75 | 15 | 15 | 15 | 5 | 0.5 | 1980 | 781 | 1848 | 437.5545 | 437.5545 | 437.5545 | 0 | 0 | 0 | 1 | 1 | 0 | 0 | [7 empty] | Medium (2013) | Medium (2013) | Medium (2013) | None
M-054 | HVAC - SEER Rated Split System HP (SEER 15) | PGE | COM | Electric | COMHVAC - SEER Rated Split System HP (SEER 15) | Split HP SEER = 15.0 (< 65 kBtuh), EER = 12.5, HSPF = 9.00, COP = 3.96 | Split SEER-Rated Heat Pump - SEER = 13 | Split SEER-Rated Heat Pump - SEER = 14 | HVAC | HeatCool | dxHP_equip | spltSEER | spltSEER15 | 1 | 0 | 1 | 0.85 | 16 | NA | 1 | Split HP | Cap-Tons | RTL | RETAIL - SINGLE-STORY LARGE | Existing | CZ02 | Santa Rosa Area (CZ02) |  |  |  | 1000 sf | 0.082079 | 0.0064526 | 0.094984 | Cap-Tons/1000 sf | 5132.5 | 6077.5 | 5280.5 | 0.080645 | 0.51864 | 0.22064 | 0 | 0 | 0 | 5132.5 | 6077.5 | 5280.5 | 0.080645 | 0.51864 | 0.22064 | 0 | 0 | 0 | 75 | 15 | 15 | 15 | 5 | 0.5 | 1980 | 781 | 1848 | 437.5545 | 437.5545 | 437.5545 | 0 | 0 | 0 | 1 | 1 | 0 | 0 | [7 empty] | Medium (2013) | Medium (2013) | Medium (2013) | None
M-054 | HVAC - SEER Rated Split System HP (SEER 15) | PGE | COM | Electric | COMHVAC - SEER Rated Split System HP (SEER 15) | Split HP SEER = 15.0 (< 65 kBtuh), EER = 12.5, HSPF = 9.00, COP = 3.96 | Split SEER-Rated Heat Pump - SEER = 13 | Split SEER-Rated Heat Pump - SEER = 14 | HVAC | HeatCool | dxHP_equip | spltSEER | spltSEER15 | 1 | 0 | 1 | 0.85 | 16 | NA | 1 | Split HP | Cap-Tons | RTS | RETAIL - SMALL | Existing | CZ02 | Santa Rosa Area (CZ02) |  |  |  | 1000 sf | 0.09448 | 0.0074275 | 0.10933 | Cap-Tons/1000 sf | 5202.5 | 6077.5 | 5382.5 | 0.077703 | 0.5397 | 0.2297 | 0 | 0 | 0 | 5202.5 | 6077.5 | 5382.5 | 0.077703 | 0.5397 | 0.2297 | 0 | 0 | 0 | 75 | 15 | 15 | 15 | 5 | 0.5 | 1980 | 781 | 1848 | 437.5545 | 437.5545 | 437.5545 | 0 | 0 | 0 | 1 | 1 | 0 | 0 | [7 empty] | Medium (2013) | Medium (2013) | Medium (2013) | None
M-054 | HVAC - SEER Rated Split System HP (SEER 15) | PGE | COM | Electric | COMHVAC - SEER Rated Split System HP (SEER 15) | Split HP SEER = 15.0 (< 65 kBtuh), EER = 12.5, HSPF = 9.00, COP = 3.96 | Split SEER-Rated Heat Pump - SEER = 13 | Split SEER-Rated Heat Pump - SEER = 14 | HVAC | HeatCool | dxHP_equip | spltSEER | spltSEER15 | 1 | 0 | 1 | 0.85 | 16 | NA | 1 | Split HP | Cap-Tons | SCN | STORAGE - CONDITIONED | Existing | CZ02 | Santa Rosa Area (CZ02) |  |  |  | 1000 sf | 0.052413 | 0.0041205 | 0.060654 | Cap-Tons/1000 sf | 627 | 1045 | 709.1 | 0.20933 | 0.52333 | 0.32333 | 0 | 0 | 0 | 627 | 1045 | 709.1 | 0.20933 | 0.52333 | 0.32333 | 0 | 0 | 0 | 75 | 15 | 15 | 15 | 5 | 0.5 | 1980 | 781 | 1848 | 437.5545 | 437.5545 | 437.5545 | 0 | 0 | 0 | 1 | 1 | 0 | 0 | [7 empty] | Medium (2013) | Medium (2013) | Medium (2013) | None
M-054 | HVAC - SEER Rated Split System HP (SEER 15) | PGE | COM | Electric | COMHVAC - SEER Rated Split System HP (SEER 15) | Split HP SEER = 15.0 (< 65 kBtuh), EER = 12.5, HSPF = 9.00, COP = 3.96 | Split SEER-Rated Heat Pump - SEER = 13 | Split SEER-Rated Heat Pump - SEER = 14 | HVAC | HeatCool | dxHP_equip | spltSEER | spltSEER15 | 1 | 0 | 1 | 0.85 | 16 | NA | 1 | Split HP | Cap-Tons | HSP | HEALTH/MEDICAL - HOSPITAL | New | CZ04 | Sunnyvale Area (CZ04) |  |  |  | 1000 sf | 0.16837 | 0.013237 | 0.19485 | Cap-Tons/1000 sf | 10328.5 | 10642.5 | 10642.5 | 0.0030705 | 0.10407 | 0.10407 | 0 | 0 | 0 | 10328.5 | 10642.5 | 10642.5 | 0.0030705 | 0.10407 | 0.10407 | 0 | 0 | 0 | 75 | 15 | 15 | 15 | 5 | 0.5 | 1980 | 781 | 1848 | 437.5545 | 437.5545 | 437.5545 | 0 | 0 | 0 | 1 | 1 | 0 | 0 | [7 empty] | Medium (2013) | Medium (2013) | Medium (2013) | None
M-054 | HVAC - SEER Rated Split System HP (SEER 15) | PGE | COM | Electric | COMHVAC - SEER Rated Split System HP (SEER 15) | Split HP SEER = 15.0 (< 65 kBtuh), EER = 12.5, HSPF = 9.00, COP = 3.96 | Split SEER-Rated Heat Pump - SEER = 13 | Split SEER-Rated Heat Pump - SEER = 14 | HVAC | HeatCool | dxHP_equip | spltSEER | spltSEER15 | 1 | 0 | 1 | 0.85 | 16 | NA | 1 | Split HP | Cap-Tons | HTL | LODGING - HOTEL | New | CZ04 | Sunnyvale Area (CZ04) |  |  |  | 1000 sf | 0.089751 | 0.0070558 | 0.10386 | Cap-Tons/1000 sf | 6304.5 | 6627.5 | 6627.5 | 0.0060968 | 0.1251 | 0.1251 | 0 | 0 | 0 | 6304.5 | 6627.5 | 6627.5 | 0.0060968 | 0.1251 | 0.1251 | 0 | 0 | 0 | 75 | 15 | 15 | 15 | 5 | 0.5 | 1980 | 781 | 1848 | 437.5545 | 437.5545 | 437.5545 | 0 | 0 | 0 | 1 | 1 | 0 | 0 | [7 empty] | Medium (2013) | Medium (2013) | Medium (2013) | None
M-054 | HVAC - SEER Rated Split System HP (SEER 15) | PGE | COM | Electric | COMHVAC - SEER Rated Split System HP (SEER 15) | Split HP SEER = 15.0 (< 65 kBtuh), EER = 12.5, HSPF = 9.00, COP = 3.96 | Split SEER-Rated Heat Pump - SEER = 13 | Split SEER-Rated Heat Pump - SEER = 14 | HVAC | HeatCool | dxHP_equip | spltSEER | spltSEER15 | 1 | 0 | 1 | 0.85 | 16 | NA | 1 | Split HP | Cap-Tons | MTL | LODGING - MOTEL | New | CZ04 | Sunnyvale Area (CZ04) |  |  |  | 1000 sf | 0.089751 | 0.0070558 | 0.10386 | Cap-Tons/1000 sf | 6304.5 | 6627.5 | 6627.5 | 0.0060968 | 0.1251 | 0.1251 | 0 | 0 | 0 | 6304.5 | 6627.5 | 6627.5 | 0.0060968 | 0.1251 | 0.1251 | 0 | 0 | 0 | 75 | 15 | 15 | 15 | 5 | 0.5 | 1980 | 781 | 1848 | 437.5545 | 437.5545 | 437.5545 | 0 | 0 | 0 | 1 | 1 | 0 | 0 | [7 empty] | Medium (2013) | Medium (2013) | Medium (2013) | None
M-054 | HVAC - SEER Rated Split System HP (SEER 15) | PGE | COM | Electric | COMHVAC - SEER Rated Split System HP (SEER 15) | Split HP SEER = 15.0 (< 65 kBtuh), EER = 12.5, HSPF = 9.00, COP = 3.96 | Split SEER-Rated Heat Pump - SEER = 13 | Split SEER-Rated Heat Pump - SEER = 14 | HVAC | HeatCool | dxHP_equip | spltSEER | spltSEER15 | 1 | 0 | 1 | 0.85 | 16 | NA | 1 | Split HP | Cap-Tons | RTL | RETAIL - SINGLE-STORY LARGE | New | CZ11 | Red Bluff Area (CZ11) |  |  |  | 1000 sf | 0.082079 | 0.0064526 | 0.094984 | Cap-Tons/1000 sf | 5794.5 | 6077.5 | 6077.5 | 0.0073259 | 0.15733 | 0.15733 | 0 | 0 | 0 | 5794.5 | 6077.5 | 6077.5 | 0.0073259 | 0.15733 | 0.15733 | 0 | 0 | 0 | 75 | 15 | 15 | 15 | 5 | 0.5 | 1980 | 781 | 1848 | 437.5545 | 437.5545 | 437.5545 | 0 | 0 | 0 | 1 | 1 | 0 | 0 | [7 empty] | Medium (2013) | Medium (2013) | Medium (2013) | None
M-054 | HVAC - SEER Rated Split System HP (SEER 15) | PGE | COM | Electric | COMHVAC - SEER Rated Split System HP (SEER 15) | Split HP SEER = 15.0 (< 65 kBtuh), EER = 12.5, HSPF = 9.00, COP = 3.96 | Split SEER-Rated Heat Pump - SEER = 13 | Split SEER-Rated Heat Pump - SEER = 14 | HVAC | HeatCool | dxHP_equip | spltSEER | spltSEER15 | 1 | 0 | 1 | 0.85 | 16 | NA | 1 | Split HP | Cap-Tons | RTS | RETAIL - SMALL | New | CZ11 | Red Bluff Area (CZ11) |  |  |  | 1000 sf | 0.09448 | 0.0074275 | 0.10933 | Cap-Tons/1000 sf | 5796.5 | 6077.5 | 6077.5 | 0.0078049 | 0.1688 | 0.1688 | 0 | 0 | 0 | 5796.5 | 6077.5 | 6077.5 | 0.0078049 | 0.1688 | 0.1688 | 0 | 0 | 0 | 75 | 15 | 15 | 15 | 5 | 0.5 | 1980 | 781 | 1848 | 437.5545 | 437.5545 | 437.5545 | 0 | 0 | 0 | 1 | 1 | 0 | 0 | [7 empty] | Medium (2013) | Medium (2013) | Medium (2013) | None
M-054 | HVAC - SEER Rated Split System HP (SEER 15) | PGE | COM | Electric | COMHVAC - SEER Rated Split System HP (SEER 15) | Split HP SEER = 15.0 (< 65 kBtuh), EER = 12.5, HSPF = 9.00, COP = 3.96 | Split SEER-Rated Heat Pump - SEER = 13 | Split SEER-Rated Heat Pump - SEER = 14 | HVAC | HeatCool | dxHP_equip | spltSEER | spltSEER15 | 1 | 0 | 1 | 0.85 | 16 | NA | 1 | Split HP | Cap-Tons | SCN | STORAGE - CONDITIONED | New | CZ11 | Red Bluff Area (CZ11) |  |  |  | 1000 sf | 0.052413 | 0.0041205 | 0.060654 | Cap-Tons/1000 sf | 854 | 1045 | 1045 | 0.02572 | 0.14072 | 0.14072 | 0 | 0 | 0 | 854 | 1045 | 1045 | 0.02572 | 0.14072 | 0.14072 | 0 | 0 | 0 | 75 | 15 | 15 | 15 | 5 | 0.5 | 1980 | 781 | 1848 | 437.5545 | 437.5545 | 437.5545 | 0 | 0 | 0 | 1 | 1 | 0 | 0 | [7 empty] | Medium (2013) | Medium (2013) | Medium (2013) | None
M-054 | HVAC - SEER Rated Split System HP (SEER 15) | PGE | COM | Electric | COMHVAC - SEER Rated Split System HP (SEER 15) | Split HP SEER = 15.0 (< 65 kBtuh), EER = 12.5, HSPF = 9.00, COP = 3.96 | Split SEER-Rated Heat Pump - SEER = 13 | Split SEER-Rated Heat Pump - SEER = 14 | HVAC | HeatCool | dxHP_equip | spltSEER | spltSEER15 | 1 | 0 | 1 | 0.85 | 16 | NA | 1 | Split HP | Cap-Tons | ERC | EDUCATION - RELOCATABLE CLASSROOM | Existing | CZ16 | Mount Shasta Area (CZ16) |  |  |  | 1000 sf | 0.14515 | 0.011411 | 0.16797 | Cap-Tons/1000 sf | 4032.5 | 5252.5 | 4067.1 | 0.071702 | 0.3087 | 0.1417 | 0 | 0 | 0 | 4032.5 | 5252.5 | 4067.1 | 0.071702 | 0.3087 | 0.1417 | 0 | 0 | 0 | 75 | 15 | 15 | 15 | 5 | 0.5 | 1980 | 781 | 1848 | 437.5545 | 437.5545 | 437.5545 | 0 | 0 | 0 | 1 | 1 | 0 | 0 | [7 empty] | Medium (2013) | Medium (2013) | Medium (2013) | None
M-054 | HVAC - SEER Rated Split System HP (SEER 15) | PGE | COM | Electric | COMHVAC - SEER Rated Split System HP (SEER 15) | Split HP SEER = 15.0 (< 65 kBtuh), EER = 12.5, HSPF = 9.00, COP = 3.96 | Split SEER-Rated Heat Pump - SEER = 13 | Split SEER-Rated Heat Pump - SEER = 14 | HVAC | HeatCool | dxHP_equip | spltSEER | spltSEER15 | 1 | 0 | 1 | 0.85 | 16 | NA | 1 | Split HP | Cap-Tons | ESE | EDUCATION - SECONDARY SCHOOL | Existing | CZ16 | Mount Shasta Area (CZ16) |  |  |  | 1000 sf | 0.11708 | 0.0092041 | 0.13549 | Cap-Tons/1000 sf | 2480.5 | 3217.5 | 2480.5 | 0.024988 | 0.10909 | 0.050088 | 0 | 0 | 0 | 2480.5 | 3217.5 | 2480.5 | 0.024988 | 0.10909 | 0.050088 | 0 | 0 | 0 | 75 | 15 | 15 | 15 | 5 | 0.5 | 1980 | 781 | 1848 | 437.5545 | 437.5545 | 437.5545 | 0 | 0 | 0 | 1 | 1 | 0 | 0 | [7 empty] | Medium (2013) | Medium (2013) | Medium (2013) | None
M-054 | HVAC - SEER Rated Split System HP (SEER 15) | PGE | COM | Electric | COMHVAC - SEER Rated Split System HP (SEER 15) | Split HP SEER = 15.0 (< 65 kBtuh), EER = 12.5, HSPF = 9.00, COP = 3.96 | Split SEER-Rated Heat Pump - SEER = 13 | Split SEER-Rated Heat Pump - SEER = 14 | HVAC | HeatCool | dxHP_equip | spltSEER | spltSEER15 | 1 | 0 | 1 | 0.85 | 16 | NA | 1 | Split HP | Cap-Tons | EUN | EDUCATION - UNIVERSITY | Existing | CZ16 | Mount Shasta Area (CZ16) |  |  |  | 1000 sf | 0.11392 | 0.0089559 | 0.13183 | Cap-Tons/1000 sf | 4363.5 | 5252.5 | 4475.5 | 0.078031 | 0.46103 | 0.19203 | 0 | 0 | 0 | 4363.5 | 5252.5 | 4475.5 | 0.078031 | 0.46103 | 0.19203 | 0 | 0 | 0 | 75 | 15 | 15 | 15 | 5 | 0.5 | 1980 | 781 | 1848 | 437.5545 | 437.5545 | 437.5545 | 0 | 0 | 0 | 1 | 1 | 0 | 0 | [7 empty] | Medium (2013) | Medium (2013) | Medium (2013) | None
M-054 | HVAC - SEER Rated Split System HP (SEER 15) | PGE | COM | Electric | COMHVAC - SEER Rated Split System HP (SEER 15) | Split HP SEER = 15.0 (< 65 kBtuh), EER = 12.5, HSPF = 9.00, COP = 3.96 | Split SEER-Rated Heat Pump - SEER = 13 | Split SEER-Rated Heat Pump - SEER = 14 | HVAC | HeatCool | dxHP_equip | spltSEER | spltSEER15 | 1 | 0 | 1 | 0.85 | 16 | NA | 1 | Split HP | Cap-Tons | HSP | HEALTH/MEDICAL - HOSPITAL | Existing | CZ16 | Mount Shasta Area (CZ16) |  |  |  | 1000 sf | 0.16837 | 0.013237 | 0.19485 | Cap-Tons/1000 sf | 9482.5 | 10642.5 | 9671.5 | 0.036088 | 0.33109 | 0.13129 | 0 | 0 | 0 | 9482.5 | 10642.5 | 9671.5 | 0.036088 | 0.33109 | 0.13129 | 0 | 0 | 0 | 75 | 15 | 15 | 15 | 5 | 0.5 | 1980 | 781 | 1848 | 437.5545 | 437.5545 | 437.5545 | 0 | 0 | 0 | 1 | 1 | 0 | 0 | [7 empty] | Medium (2013) | Medium (2013) | Medium (2013) | None
M-054 | HVAC - SEER Rated Split System HP (SEER 15) | PGE | COM | Electric | COMHVAC - SEER Rated Split System HP (SEER 15) | Split HP SEER = 15.0 (< 65 kBtuh), EER = 12.5, HSPF = 9.00, COP = 3.96 | Split SEER-Rated Heat Pump - SEER = 13 | Split SEER-Rated Heat Pump - SEER = 14 | HVAC | HeatCool | dxHP_equip | spltSEER | spltSEER15 | 1 | 0 | 1 | 0.85 | 16 | NA | 1 | Split HP | Cap-Tons | HTL | LODGING - HOTEL | Existing | CZ16 | Mount Shasta Area (CZ16) |  |  |  | 1000 sf | 0.089751 | 0.0070558 | 0.10386 | Cap-Tons/1000 sf | 5437.5 | 6627.5 | 5546.5 | 0.078567 | 0.43757 | 0.19757 | 0 | 0 | 0 | 5437.5 | 6627.5 | 5546.5 | 0.078567 | 0.43757 | 0.19757 | 0 | 0 | 0 | 75 | 15 | 15 | 15 | 5 | 0.5 | 1980 | 781 | 1848 | 437.5545 | 437.5545 | 437.5545 | 0 | 0 | 0 | 1 | 1 | 0 | 0 | [7 empty] | Medium (2013) | Medium (2013) | Medium (2013) | None
M-054 | HVAC - SEER Rated Split System HP (SEER 15) | PGE | COM | Electric | COMHVAC - SEER Rated Split System HP (SEER 15) | Split HP SEER = 15.0 (< 65 kBtuh), EER = 12.5, HSPF = 9.00, COP = 3.96 | Split SEER-Rated Heat Pump - SEER = 13 | Split SEER-Rated Heat Pump - SEER = 14 | HVAC | HeatCool | dxHP_equip | spltSEER | spltSEER15 | 1 | 0 | 1 | 0.85 | 16 | NA | 1 | Split HP | Cap-Tons | MTL | LODGING - MOTEL | Existing | CZ16 | Mount Shasta Area (CZ16) |  |  |  | 1000 sf | 0.089751 | 0.0070558 | 0.10386 | Cap-Tons/1000 sf | 5437.5 | 6627.5 | 5546.5 | 0.078567 | 0.43757 | 0.19757 | 0 | 0 | 0 | 5437.5 | 6627.5 | 5546.5 | 0.078567 | 0.43757 | 0.19757 | 0 | 0 | 0 | 75 | 15 | 15 | 15 | 5 | 0.5 | 1980 | 781 | 1848 | 437.5545 | 437.5545 | 437.5545 | 0 | 0 | 0 | 1 | 1 | 0 | 0 | [7 empty] | Medium (2013) | Medium (2013) | Medium (2013) | None
M-054 | HVAC - SEER Rated Split System HP (SEER 15) | SCE | COM | Electric | COMHVAC - SEER Rated Split System HP (SEER 15) | Split HP SEER = 15.0 (< 65 kBtuh), EER = 12.5, HSPF = 9.00, COP = 3.96 | Split SEER-Rated Heat Pump - SEER = 13 | Split SEER-Rated Heat Pump - SEER = 14 | HVAC | HeatCool | dxHP_equip | spltSEER | spltSEER15 | 1 | 0 | 1 | 0.85 | 16 | NA | 1 | Split HP | Cap-Tons | ERC | EDUCATION - RELOCATABLE CLASSROOM | New | CZ09 | Pasadena Area (CZ09) |  |  |  | 1000 sf | 0.17624 | 0.011975 | 0.20019 | Cap-Tons/1000 sf | 5119.5 | 5252.5 | 5252.5 | 0.0014548 | 0.057455 | 0.057455 | 0 | 0 | 0 | 5119.5 | 5252.5 | 5252.5 | 0.0014548 | 0.057455 | 0.057455 | 0 | 0 | 0 | 75 | 15 | 15 | 15 | 5 | 0.5 | 1980 | 781 | 1848 | 437.5545 | 437.5545 | 437.5545 | 0 | 0 | 0 | 1 | 1 | 0 | 0 | [7 empty] | Medium (2013) | Medium (2013) | Medium (2013) | None
M-054 | HVAC - SEER Rated Split System HP (SEER 15) | SCE | COM | Electric | COMHVAC - SEER Rated Split System HP (SEER 15) | Split HP SEER = 15.0 (< 65 kBtuh), EER = 12.5, HSPF = 9.00, COP = 3.96 | Split SEER-Rated Heat Pump - SEER = 13 | Split SEER-Rated Heat Pump - SEER = 14 | HVAC | HeatCool | dxHP_equip | spltSEER | spltSEER15 | 1 | 0 | 1 | 0.85 | 16 | NA | 1 | Split HP | Cap-Tons | ESE | EDUCATION - SECONDARY SCHOOL | New | CZ09 | Pasadena Area (CZ09) |  |  |  | 1000 sf | 0.14499 | 0.0098513 | 0.16469 | Cap-Tons/1000 sf | 3087.5 | 3217.5 | 3217.5 | 0.0011874 | 0.029387 | 0.029387 | 0 | 0 | 0 | 3087.5 | 3217.5 | 3217.5 | 0.0011874 | 0.029387 | 0.029387 | 0 | 0 | 0 | 75 | 15 | 15 | 15 | 5 | 0.5 | 1980 | 781 | 1848 | 437.5545 | 437.5545 | 437.5545 | 0 | 0 | 0 | 1 | 1 | 0 | 0 | [7 empty] | Medium (2013) | Medium (2013) | Medium (2013) | None
M-054 | HVAC - SEER Rated Split System HP (SEER 15) | SCE | COM | Electric | COMHVAC - SEER Rated Split System HP (SEER 15) | Split HP SEER = 15.0 (< 65 kBtuh), EER = 12.5, HSPF = 9.00, COP = 3.96 | Split SEER-Rated Heat Pump - SEER = 13 | Split SEER-Rated Heat Pump - SEER = 14 | HVAC | HeatCool | dxHP_equip | spltSEER | spltSEER15 | 1 | 0 | 1 | 0.85 | 16 | NA | 1 | Split HP | Cap-Tons | EUN | EDUCATION - UNIVERSITY | New | CZ09 | Pasadena Area (CZ09) |  |  |  | 1000 sf | 0.12971 | 0.0088131 | 0.14734 | Cap-Tons/1000 sf | 5035.5 | 5252.5 | 5252.5 | 0.0051282 | 0.12413 | 0.12413 | 0 | 0 | 0 | 5035.5 | 5252.5 | 5252.5 | 0.0051282 | 0.12413 | 0.12413 | 0 | 0 | 0 | 75 | 15 | 15 | 15 | 5 | 0.5 | 1980 | 781 | 1848 | 437.5545 | 437.5545 | 437.5545 | 0 | 0 | 0 | 1 | 1 | 0 | 0 | [7 empty] | Medium (2013) | Medium (2013) | Medium (2013) | None
M-054 | HVAC - SEER Rated Split System HP (SEER 15) | SCE | COM | Electric | COMHVAC - SEER Rated Split System HP (SEER 15) | Split HP SEER = 15.0 (< 65 kBtuh), EER = 12.5, HSPF = 9.00, COP = 3.96 | Split SEER-Rated Heat Pump - SEER = 13 | Split SEER-Rated Heat Pump - SEER = 14 | HVAC | HeatCool | dxHP_equip | spltSEER | spltSEER15 | 1 | 0 | 1 | 0.85 | 16 | NA | 1 | Split HP | Cap-Tons | HSP | HEALTH/MEDICAL - HOSPITAL | New | CZ09 | Pasadena Area (CZ09) |  |  |  | 1000 sf | 0.18386 | 0.012492 | 0.20884 | Cap-Tons/1000 sf | 10314.5 | 10642.5 | 10642.5 | 0.003339 | 0.10834 | 0.10834 | 0 | 0 | 0 | 10314.5 | 10642.5 | 10642.5 | 0.003339 | 0.10834 | 0.10834 | 0 | 0 | 0 | 75 | 15 | 15 | 15 | 5 | 0.5 | 1980 | 781 | 1848 | 437.5545 | 437.5545 | 437.5545 | 0 | 0 | 0 | 1 | 1 | 0 | 0 | [7 empty] | Medium (2013) | Medium (2013) | Medium (2013) | None
M-054 | HVAC - SEER Rated Split System HP (SEER 15) | SCE | COM | Electric | COMHVAC - SEER Rated Split System HP (SEER 15) | Split HP SEER = 15.0 (< 65 kBtuh), EER = 12.5, HSPF = 9.00, COP = 3.96 | Split SEER-Rated Heat Pump - SEER = 13 | Split SEER-Rated Heat Pump - SEER = 14 | HVAC | HeatCool | dxHP_equip | spltSEER | spltSEER15 | 1 | 0 | 1 | 0.85 | 16 | NA | 1 | Split HP | Cap-Tons | HTL | LODGING - HOTEL | New | CZ09 | Pasadena Area (CZ09) |  |  |  | 1000 sf | 0.10324 | 0.0070147 | 0.11727 | Cap-Tons/1000 sf | 6269.5 | 6627.5 | 6627.5 | 0.0074232 | 0.13742 | 0.13742 | 0 | 0 | 0 | 6269.5 | 6627.5 | 6627.5 | 0.0074232 | 0.13742 | 0.13742 | 0 | 0 | 0 | 75 | 15 | 15 | 15 | 5 | 0.5 | 1980 | 781 | 1848 | 437.5545 | 437.5545 | 437.5545 | 0 | 0 | 0 | 1 | 1 | 0 | 0 | [7 empty] | Medium (2013) | Medium (2013) | Medium (2013) | None
M-054 | HVAC - SEER Rated Split System HP (SEER 15) | SCE | COM | Electric | COMHVAC - SEER Rated Split System HP (SEER 15) | Split HP SEER = 15.0 (< 65 kBtuh), EER = 12.5, HSPF = 9.00, COP = 3.96 | Split SEER-Rated Heat Pump - SEER = 13 | Split SEER-Rated Heat Pump - SEER = 14 | HVAC | HeatCool | dxHP_equip | spltSEER | spltSEER15 | 1 | 0 | 1 | 0.85 | 16 | NA | 1 | Split HP | Cap-Tons | MTL | LODGING - MOTEL | New | CZ09 | Pasadena Area (CZ09) |  |  |  | 1000 sf | 0.10324 | 0.0070147 | 0.11727 | Cap-Tons/1000 sf | 6269.5 | 6627.5 | 6627.5 | 0.0074232 | 0.13742 | 0.13742 | 0 | 0 | 0 | 6269.5 | 6627.5 | 6627.5 | 0.0074232 | 0.13742 | 0.13742 | 0 | 0 | 0 | 75 | 15 | 15 | 15 | 5 | 0.5 | 1980 | 781 | 1848 | 437.5545 | 437.5545 | 437.5545 | 0 | 0 | 0 | 1 | 1 | 0 | 0 | [7 empty] | Medium (2013) | Medium (2013) | Medium (2013) | None
M-054 | HVAC - SEER Rated Split System HP (SEER 15) | PGE | COM | Electric | COMHVAC - SEER Rated Split System HP (SEER 15) | Split HP SEER = 15.0 (< 65 kBtuh), EER = 12.5, HSPF = 9.00, COP = 3.96 | Split SEER-Rated Heat Pump - SEER = 13 | Split SEER-Rated Heat Pump - SEER = 14 | HVAC | HeatCool | dxHP_equip | spltSEER | spltSEER15 | 1 | 0 | 1 | 0.85 | 16 | NA | 1 | Split HP | Cap-Tons | ASM | ASSEMBLY | New | CZ02 | Santa Rosa Area (CZ02) |  |  |  | 1000 sf | 0.19798 | 0.015564 | 0.2291 | Cap-Tons/1000 sf | 2813 | 3025 | 3025 | 0.0092698 | 0.13227 | 0.13227 | 0 | 0 | 0 | 2813 | 3025 | 3025 | 0.0092698 | 0.13227 | 0.13227 | 0 | 0 | 0 | 75 | 15 | 15 | 15 | 5 | 0.5 | 1980 | 781 | 1848 | 437.5545 | 437.5545 | 437.5545 | 0 | 0 | 0 | 1 | 1 | 0 | 0 | [7 empty] | Medium (2013) | Medium (2013) | Medium (2013) | None
M-054 | HVAC - SEER Rated Split System HP (SEER 15) | PGE | COM | Electric | COMHVAC - SEER Rated Split System HP (SEER 15) | Split HP SEER = 15.0 (< 65 kBtuh), EER = 12.5, HSPF = 9.00, COP = 3.96 | Split SEER-Rated Heat Pump - SEER = 13 | Split SEER-Rated Heat Pump - SEER = 14 | HVAC | HeatCool | dxHP_equip | spltSEER | spltSEER15 | 1 | 0 | 1 | 0.85 | 16 | NA | 1 | Split HP | Cap-Tons | ECC | EDUCATION - COMMUNITY COLLEGE | New | CZ02 | Santa Rosa Area (CZ02) |  |  |  | 1000 sf | 0.11412 | 0.0089716 | 0.13206 | Cap-Tons/1000 sf | 5082.5 | 5252.5 | 5252.5 | 0.0044152 | 0.13642 | 0.13642 | 0 | 0 | 0 | 5082.5 | 5252.5 | 5252.5 | 0.0044152 | 0.13642 | 0.13642 | 0 | 0 | 0 | 75 | 15 | 15 | 15 | 5 | 0.5 | 1980 | 781 | 1848 | 437.5545 | 437.5545 | 437.5545 | 0 | 0 | 0 | 1 | 1 | 0 | 0 | [7 empty] | Medium (2013) | Medium (2013) | Medium (2013) | None
M-054 | HVAC - SEER Rated Split System HP (SEER 15) | PGE | COM | Electric | COMHVAC - SEER Rated Split System HP (SEER 15) | Split HP SEER = 15.0 (< 65 kBtuh), EER = 12.5, HSPF = 9.00, COP = 3.96 | Split SEER-Rated Heat Pump - SEER = 13 | Split SEER-Rated Heat Pump - SEER = 14 | HVAC | HeatCool | dxHP_equip | spltSEER | spltSEER15 | 1 | 0 | 1 | 0.85 | 16 | NA | 1 | Split HP | Cap-Tons | EPR | EDUCATION - PRIMARY SCHOOL | New | CZ02 | Santa Rosa Area (CZ02) |  |  |  | 1000 sf | 0.12139 | 0.0095429 | 0.14047 | Cap-Tons/1000 sf | 3111.5 | 3217.5 | 3217.5 | 0.00025005 | 0.0075901 | 0.0075901 | 0 | 0 | 0 | 3111.5 | 3217.5 | 3217.5 | 0.00025005 | 0.0075901 | 0.0075901 | 0 | 0 | 0 | 75 | 15 | 15 | 15 | 5 | 0.5 | 1980 | 781 | 1848 | 437.5545 | 437.5545 | 437.5545 | 0 | 0 | 0 | 1 | 1 | 0 | 0 | [7 empty] | Medium (2013) | Medium (2013) | Medium (2013) | None
M-054 | HVAC - SEER Rated Split System HP (SEER 15) | PGE | COM | Electric | COMHVAC - SEER Rated Split System HP (SEER 15) | Split HP SEER = 15.0 (< 65 kBtuh), EER = 12.5, HSPF = 9.00, COP = 3.96 | Split SEER-Rated Heat Pump - SEER = 13 | Split SEER-Rated Heat Pump - SEER = 14 | HVAC | HeatCool | dxHP_equip | spltSEER | spltSEER15 | 1 | 0 | 1 | 0.85 | 16 | NA | 1 | Split HP | Cap-Tons | ERC | EDUCATION - RELOCATABLE CLASSROOM | New | CZ02 | Santa Rosa Area (CZ02) |  |  |  | 1000 sf | 0.14515 | 0.011411 | 0.16797 | Cap-Tons/1000 sf | 5092.5 | 5252.5 | 5252.5 | 0.0018788 | 0.061679 | 0.061679 | 0 | 0 | 0 | 5092.5 | 5252.5 | 5252.5 | 0.0018788 | 0.061679 | 0.061679 | 0 | 0 | 0 | 75 | 15 | 15 | 15 | 5 | 0.5 | 1980 | 781 | 1848 | 437.5545 | 437.5545 | 437.5545 | 0 | 0 | 0 | 1 | 1 | 0 | 0 | [7 empty] | Medium (2013) | Medium (2013) | Medium (2013) | None
M-054 | HVAC - SEER Rated Split System HP (SEER 15) | PGE | COM | Electric | COMHVAC - SEER Rated Split System HP (SEER 15) | Split HP SEER = 15.0 (< 65 kBtuh), EER = 12.5, HSPF = 9.00, COP = 3.96 | Split SEER-Rated Heat Pump - SEER = 13 | Split SEER-Rated Heat Pump - SEER = 14 | HVAC | HeatCool | dxHP_equip | spltSEER | spltSEER15 | 1 | 0 | 1 | 0.85 | 16 | NA | 1 | Split HP | Cap-Tons | ESE | EDUCATION - SECONDARY SCHOOL | New | CZ02 | Santa Rosa Area (CZ02) |  |  |  | 1000 sf | 0.11708 | 0.0092041 | 0.13549 | Cap-Tons/1000 sf | 3104.5 | 3217.5 | 3217.5 | 0.00051322 | 0.014613 | 0.014613 | 0 | 0 | 0 | 3104.5 | 3217.5 | 3217.5 | 0.00051322 | 0.014613 | 0.014613 | 0 | 0 | 0 | 75 | 15 | 15 | 15 | 5 | 0.5 | 1980 | 781 | 1848 | 437.5545 | 437.5545 | 437.5545 | 0 | 0 | 0 | 1 | 1 | 0 | 0 | [7 empty] | Medium (2013) | Medium (2013) | Medium (2013) | None
M-054 | HVAC - SEER Rated Split System HP (SEER 15) | PGE | COM | Electric | COMHVAC - SEER Rated Split System HP (SEER 15) | Split HP SEER = 15.0 (< 65 kBtuh), EER = 12.5, HSPF = 9.00, COP = 3.96 | Split SEER-Rated Heat Pump - SEER = 13 | Split SEER-Rated Heat Pump - SEER = 14 | HVAC | HeatCool | dxHP_equip | spltSEER | spltSEER15 | 1 | 0 | 1 | 0.85 | 16 | NA | 1 | Split HP | Cap-Tons | EUN | EDUCATION - UNIVERSITY | New | CZ02 | Santa Rosa Area (CZ02) |  |  |  | 1000 sf | 0.11392 | 0.0089559 | 0.13183 | Cap-Tons/1000 sf | 5063.5 | 5252.5 | 5252.5 | 0.0050017 | 0.139 | 0.139 | 0 | 0 | 0 | 5063.5 | 5252.5 | 5252.5 | 0.0050017 | 0.139 | 0.139 | 0 | 0 | 0 | 75 | 15 | 15 | 15 | 5 | 0.5 | 1980 | 781 | 1848 | 437.5545 | 437.5545 | 437.5545 | 0 | 0 | 0 | 1 | 1 | 0 | 0 | [7 empty] | Medium (2013) | Medium (2013) | Medium (2013) | None
M-054 | HVAC - SEER Rated Split System HP (SEER 15) | PGE | COM | Electric | COMHVAC - SEER Rated Split System HP (SEER 15) | Split HP SEER = 15.0 (< 65 kBtuh), EER = 12.5, HSPF = 9.00, COP = 3.96 | Split SEER-Rated Heat Pump - SEER = 13 | Split SEER-Rated Heat Pump - SEER = 14 | HVAC | HeatCool | dxHP_equip | spltSEER | spltSEER15 | 1 | 0 | 1 | 0.85 | 16 | NA | 1 | Split HP | Cap-Tons | ERC | EDUCATION - RELOCATABLE CLASSROOM | Existing | CZ03 | Oakland Area (CZ03) |  |  |  | 1000 sf | 0.14515 | 0.011411 | 0.16797 | Cap-Tons/1000 sf | 4559.5 | 5252.5 | 4657.5 | 0.021583 | 0.16358 | 0.057983 | 0 | 0 | 0 | 4559.5 | 5252.5 | 4657.5 | 0.021583 | 0.16358 | 0.057983 | 0 | 0 | 0 | 75 | 15 | 15 | 15 | 5 | 0.5 | 1980 | 781 | 1848 | 437.5545 | 437.5545 | 437.5545 | 0 | 0 | 0 | 1 | 1 | 0 | 0 | [7 empty] | Medium (2013) | Medium (2013) | Medium (2013) | None
M-054 | HVAC - SEER Rated Split System HP (SEER 15) | PGE | COM | Electric | COMHVAC - SEER Rated Split System HP (SEER 15) | Split HP SEER = 15.0 (< 65 kBtuh), EER = 12.5, HSPF = 9.00, COP = 3.96 | Split SEER-Rated Heat Pump - SEER = 13 | Split SEER-Rated Heat Pump - SEER = 14 | HVAC | HeatCool | dxHP_equip | spltSEER | spltSEER15 | 1 | 0 | 1 | 0.85 | 16 | NA | 1 | Split HP | Cap-Tons | ESE | EDUCATION - SECONDARY SCHOOL | Existing | CZ03 | Oakland Area (CZ03) |  |  |  | 1000 sf | 0.11708 | 0.0092041 | 0.13549 | Cap-Tons/1000 sf | 2699.5 | 3217.5 | 2761.5 | 0.001514 | 0.009404 | 0.003634 | 0 | 0 | 0 | 2699.5 | 3217.5 | 2761.5 | 0.001514 | 0.009404 | 0.003634 | 0 | 0 | 0 | 75 | 15 | 15 | 15 | 5 | 0.5 | 1980 | 781 | 1848 | 437.5545 | 437.5545 | 437.5545 | 0 | 0 | 0 | 1 | 1 | 0 | 0 | [7 empty] | Medium (2013) | Medium (2013) | Medium (2013) | None
M-054 | HVAC - SEER Rated Split System HP (SEER 15) | PGE | COM | Electric | COMHVAC - SEER Rated Split System HP (SEER 15) | Split HP SEER = 15.0 (< 65 kBtuh), EER = 12.5, HSPF = 9.00, COP = 3.96 | Split SEER-Rated Heat Pump - SEER = 13 | Split SEER-Rated Heat Pump - SEER = 14 | HVAC | HeatCool | dxHP_equip | spltSEER | spltSEER15 | 1 | 0 | 1 | 0.85 | 16 | NA | 1 | Split HP | Cap-Tons | EUN | EDUCATION - UNIVERSITY | Existing | CZ03 | Oakland Area (CZ03) |  |  |  | 1000 sf | 0.11392 | 0.0089559 | 0.13183 | Cap-Tons/1000 sf | 4471.5 | 5252.5 | 4627.5 | 0.059036 | 0.39704 | 0.14264 | 0 | 0 | 0 | 4471.5 | 5252.5 | 4627.5 | 0.059036 | 0.39704 | 0.14264 | 0 | 0 | 0 | 75 | 15 | 15 | 15 | 5 | 0.5 | 1980 | 781 | 1848 | 437.5545 | 437.5545 | 437.5545 | 0 | 0 | 0 | 1 | 1 | 0 | 0 | [7 empty] | Medium (2013) | Medium (2013) | Medium (2013) | None
M-054 | HVAC - SEER Rated Split System HP (SEER 15) | PGE | COM | Electric | COMHVAC - SEER Rated Split System HP (SEER 15) | Split HP SEER = 15.0 (< 65 kBtuh), EER = 12.5, HSPF = 9.00, COP = 3.96 | Split SEER-Rated Heat Pump - SEER = 13 | Split SEER-Rated Heat Pump - SEER = 14 | HVAC | HeatCool | dxHP_equip | spltSEER | spltSEER15 | 1 | 0 | 1 | 0.85 | 16 | NA | 1 | Split HP | Cap-Tons | HSP | HEALTH/MEDICAL - HOSPITAL | Existing | CZ03 | Oakland Area (CZ03) |  |  |  | 1000 sf | 0.16837 | 0.013237 | 0.19485 | Cap-Tons/1000 sf | 9472.5 | 10642.5 | 9728.5 | 0.035696 | 0.3247 | 0.1125 | 0 | 0 | 0 | 9472.5 | 10642.5 | 9728.5 | 0.035696 | 0.3247 | 0.1125 | 0 | 0 | 0 | 75 | 15 | 15 | 15 | 5 | 0.5 | 1980 | 781 | 1848 | 437.5545 | 437.5545 | 437.5545 | 0 | 0 | 0 | 1 | 1 | 0 | 0 | [7 empty] | Medium (2013) | Medium (2013) | Medium (2013) | None
M-054 | HVAC - SEER Rated Split System HP (SEER 15) | PGE | COM | Electric | COMHVAC - SEER Rated Split System HP (SEER 15) | Split HP SEER = 15.0 (< 65 kBtuh), EER = 12.5, HSPF = 9.00, COP = 3.96 | Split SEER-Rated Heat Pump - SEER = 13 | Split SEER-Rated Heat Pump - SEER = 14 | HVAC | HeatCool | dxHP_equip | spltSEER | spltSEER15 | 1 | 0 | 1 | 0.85 | 16 | NA | 1 | Split HP | Cap-Tons | HTL | LODGING - HOTEL | Existing | CZ03 | Oakland Area (CZ03) |  |  |  | 1000 sf | 0.089751 | 0.0070558 | 0.10386 | Cap-Tons/1000 sf | 5337.5 | 6627.5 | 5577.5 | 0.086524 | 0.44452 | 0.17782 | 0 | 0 | 0 | 5337.5 | 6627.5 | 5577.5 | 0.086524 | 0.44452 | 0.17782 | 0 | 0 | 0 | 75 | 15 | 15 | 15 | 5 | 0.5 | 1980 | 781 | 1848 | 437.5545 | 437.5545 | 437.5545 | 0 | 0 | 0 | 1 | 1 | 0 | 0 | [7 empty] | Medium (2013) | Medium (2013) | Medium (2013) | None
M-054 | HVAC - SEER Rated Split System HP (SEER 15) | PGE | COM | Electric | COMHVAC - SEER Rated Split System HP (SEER 15) | Split HP SEER = 15.0 (< 65 kBtuh), EER = 12.5, HSPF = 9.00, COP = 3.96 | Split SEER-Rated Heat Pump - SEER = 13 | Split SEER-Rated Heat Pump - SEER = 14 | HVAC | HeatCool | dxHP_equip | spltSEER | spltSEER15 | 1 | 0 | 1 | 0.85 | 16 | NA | 1 | Split HP | Cap-Tons | MTL | LODGING - MOTEL | Existing | CZ03 | Oakland Area (CZ03) |  |  |  | 1000 sf | 0.089751 | 0.0070558 | 0.10386 | Cap-Tons/1000 sf | 5337.5 | 6627.5 | 5577.5 | 0.086524 | 0.44452 | 0.17782 | 0 | 0 | 0 | 5337.5 | 6627.5 | 5577.5 | 0.086524 | 0.44452 | 0.17782 | 0 | 0 | 0 | 75 | 15 | 15 | 15 | 5 | 0.5 | 1980 | 781 | 1848 | 437.5545 | 437.5545 | 437.5545 | 0 | 0 | 0 | 1 | 1 | 0 | 0 | [7 empty] | Medium (2013) | Medium (2013) | Medium (2013) | None
M-054 | HVAC - SEER Rated Split System HP (SEER 15) | PGE | COM | Electric | COMHVAC - SEER Rated Split System HP (SEER 15) | Split HP SEER = 15.0 (< 65 kBtuh), EER = 12.5, HSPF = 9.00, COP = 3.96 | Split SEER-Rated Heat Pump - SEER = 13 | Split SEER-Rated Heat Pump - SEER = 14 | HVAC | HeatCool | dxHP_equip | spltSEER | spltSEER15 | 1 | 0 | 1 | 0.85 | 16 | NA | 1 | Split HP | Cap-Tons | NRS | HEALTH/MEDICAL - NURSING HOME | Existing | CZ03 | Oakland Area (CZ03) |  |  |  | 1000 sf | 0.16837 | 0.013237 | 0.19485 | Cap-Tons/1000 sf | 9532.5 | 10642.5 | 9723.5 | 0.032371 | 0.31037 | 0.10327 | 0 | 0 | 0 | 9532.5 | 10642.5 | 9723.5 | 0.032371 | 0.31037 | 0.10327 | 0 | 0 | 0 | 75 | 15 | 15 | 15 | 5 | 0.5 | 1980 | 781 | 1848 | 437.5545 | 437.5545 | 437.5545 | 0 | 0 | 0 | 1 | 1 | 0 | 0 | [7 empty] | Medium (2013) | Medium (2013) | Medium (2013) | None
M-054 | HVAC - SEER Rated Split System HP (SEER 15) | PGE | COM | Electric | COMHVAC - SEER Rated Split System HP (SEER 15) | Split HP SEER = 15.0 (< 65 kBtuh), EER = 12.5, HSPF = 9.00, COP = 3.96 | Split SEER-Rated Heat Pump - SEER = 13 | Split SEER-Rated Heat Pump - SEER = 14 | HVAC | HeatCool | dxHP_equip | spltSEER | spltSEER15 | 1 | 0 | 1 | 0.85 | 16 | NA | 1 | Split HP | Cap-Tons | OFL | OFFICE - LARGE | Existing | CZ03 | Oakland Area (CZ03) |  |  |  | 1000 sf | 0.11956 | 0.0093995 | 0.13836 | Cap-Tons/1000 sf | 12522.4941 | 13137.4941 | 12651.4941 | 0.015028 | 0.32103 | 0.095628 | 0 | 0 | 0 | 12522.4941 | 13137.4941 | 12651.4941 | 0.015028 | 0.32103 | 0.095628 | 0 | 0 | 0 | 75 | 15 | 15 | 15 | 5 | 0.5 | 1980 | 781 | 1848 | 437.5545 | 437.5545 | 437.5545 | 0 | 0 | 0 | 1 | 1 | 0 | 0 | [7 empty] | Medium (2013) | Medium (2013) | Medium (2013) | None
M-054 | HVAC - SEER Rated Split System HP (SEER 15) | PGE | COM | Electric | COMHVAC - SEER Rated Split System HP (SEER 15) | Split HP SEER = 15.0 (< 65 kBtuh), EER = 12.5, HSPF = 9.00, COP = 3.96 | Split SEER-Rated Heat Pump - SEER = 13 | Split SEER-Rated Heat Pump - SEER = 14 | HVAC | HeatCool | dxHP_equip | spltSEER | spltSEER15 | 1 | 0 | 1 | 0.85 | 16 | NA | 1 | Split HP | Cap-Tons | OFS | OFFICE - SMALL | Existing | CZ03 | Oakland Area (CZ03) |  |  |  | 1000 sf | 0.13983 | 0.010993 | 0.16182 | Cap-Tons/1000 sf | 6646.5 | 7177.5 | 6755.5 | 0.023568 | 0.31857 | 0.10007 | 0 | 0 | 0 | 6646.5 | 7177.5 | 6755.5 | 0.023568 | 0.31857 | 0.10007 | 0 | 0 | 0 | 75 | 15 | 15 | 15 | 5 | 0.5 | 1980 | 781 | 1848 | 437.5545 | 437.5545 | 437.5545 | 0 | 0 | 0 | 1 | 1 | 0 | 0 | [7 empty] | Medium (2013) | Medium (2013) | Medium (2013) | None
M-054 | HVAC - SEER Rated Split System HP (SEER 15) | PGE | COM | Electric | COMHVAC - SEER Rated Split System HP (SEER 15) | Split HP SEER = 15.0 (< 65 kBtuh), EER = 12.5, HSPF = 9.00, COP = 3.96 | Split SEER-Rated Heat Pump - SEER = 13 | Split SEER-Rated Heat Pump - SEER = 14 | HVAC | HeatCool | dxHP_equip | spltSEER | spltSEER15 | 1 | 0 | 1 | 0.85 | 16 | NA | 1 | Split HP | Cap-Tons | RFF | RESTAURANT - FAST-FOOD | Existing | CZ03 | Oakland Area (CZ03) |  |  |  | 1000 sf | 0.24312 | 0.019113 | 0.28135 | Cap-Tons/1000 sf | 14630 | 15840 | 14772 | 0.029444 | 0.38544 | 0.11804 | 0 | 0 | 0 | 14630 | 15840 | 14772 | 0.029444 | 0.38544 | 0.11804 | 0 | 0 | 0 | 75 | 15 | 15 | 15 | 5 | 0.5 | 1980 | 781 | 1848 | 437.5545 | 437.5545 | 437.5545 | 0 | 0 | 0 | 1 | 1 | 0 | 0 | [7 empty] | Medium (2013) | Medium (2013) | Medium (2013) | None
M-054 | HVAC - SEER Rated Split System HP (SEER 15) | PGE | COM | Electric | COMHVAC - SEER Rated Split System HP (SEER 15) | Split HP SEER = 15.0 (< 65 kBtuh), EER = 12.5, HSPF = 9.00, COP = 3.96 | Split SEER-Rated Heat Pump - SEER = 13 | Split SEER-Rated Heat Pump - SEER = 14 | HVAC | HeatCool | dxHP_equip | spltSEER | spltSEER15 | 1 | 0 | 1 | 0.85 | 16 | NA | 1 | Split HP | Cap-Tons | RSD | RESTAURANT - SIT-DOWN | Existing | CZ03 | Oakland Area (CZ03) |  |  |  | 1000 sf | 0.16098 | 0.012656 | 0.1863 | Cap-Tons/1000 sf | 14958 | 15840 | 15052.7 | 0.02335 | 0.41935 | 0.11345 | 0 | 0 | 0 | 14958 | 15840 | 15052.7 | 0.02335 | 0.41935 | 0.11345 | 0 | 0 | 0 | 75 | 15 | 15 | 15 | 5 | 0.5 | 1980 | 781 | 1848 | 437.5545 | 437.5545 | 437.5545 | 0 | 0 | 0 | 1 | 1 | 0 | 0 | [7 empty] | Medium (2013) | Medium (2013) | Medium (2013) | None
M-054 | HVAC - SEER Rated Split System HP (SEER 15) | PGE | COM | Electric | COMHVAC - SEER Rated Split System HP (SEER 15) | Split HP SEER = 15.0 (< 65 kBtuh), EER = 12.5, HSPF = 9.00, COP = 3.96 | Split SEER-Rated Heat Pump - SEER = 13 | Split SEER-Rated Heat Pump - SEER = 14 | HVAC | HeatCool | dxHP_equip | spltSEER | spltSEER15 | 1 | 0 | 1 | 0.85 | 16 | NA | 1 | Split HP | Cap-Tons | RT3 | RETAIL - MULTISTORY LARGE | Existing | CZ03 | Oakland Area (CZ03) |  |  |  | 1000 sf | 0.076065 | 0.0059798 | 0.088025 | Cap-Tons/1000 sf | 5305.5 | 6077.5 | 5459.5 | 0.055294 | 0.43529 | 0.14469 | 0 | 0 | 0 | 5305.5 | 6077.5 | 5459.5 | 0.055294 | 0.43529 | 0.14469 | 0 | 0 | 0 | 75 | 15 | 15 | 15 | 5 | 0.5 | 1980 | 781 | 1848 | 437.5545 | 437.5545 | 437.5545 | 0 | 0 | 0 | 1 | 1 | 0 | 0 | [7 empty] | Medium (2013) | Medium (2013) | Medium (2013) | None
M-054 | HVAC - SEER Rated Split System HP (SEER 15) | PGE | COM | Electric | COMHVAC - SEER Rated Split System HP (SEER 15) | Split HP SEER = 15.0 (< 65 kBtuh), EER = 12.5, HSPF = 9.00, COP = 3.96 | Split SEER-Rated Heat Pump - SEER = 13 | Split SEER-Rated Heat Pump - SEER = 14 | HVAC | HeatCool | dxHP_equip | spltSEER | spltSEER15 | 1 | 0 | 1 | 0.85 | 16 | NA | 1 | Split HP | Cap-Tons | RTL | RETAIL - SINGLE-STORY LARGE | Existing | CZ03 | Oakland Area (CZ03) |  |  |  | 1000 sf | 0.082079 | 0.0064526 | 0.094984 | Cap-Tons/1000 sf | 5234.5 | 6077.5 | 5349.5 | 0.062808 | 0.45281 | 0.15721 | 0 | 0 | 0 | 5234.5 | 6077.5 | 5349.5 | 0.062808 | 0.45281 | 0.15721 | 0 | 0 | 0 | 75 | 15 | 15 | 15 | 5 | 0.5 | 1980 | 781 | 1848 | 437.5545 | 437.5545 | 437.5545 | 0 | 0 | 0 | 1 | 1 | 0 | 0 | [7 empty] | Medium (2013) | Medium (2013) | Medium (2013) | None
M-054 | HVAC - SEER Rated Split System HP (SEER 15) | PGE | COM | Electric | COMHVAC - SEER Rated Split System HP (SEER 15) | Split HP SEER = 15.0 (< 65 kBtuh), EER = 12.5, HSPF = 9.00, COP = 3.96 | Split SEER-Rated Heat Pump - SEER = 13 | Split SEER-Rated Heat Pump - SEER = 14 | HVAC | HeatCool | dxHP_equip | spltSEER | spltSEER15 | 1 | 0 | 1 | 0.85 | 16 | NA | 1 | Split HP | Cap-Tons | RTS | RETAIL - SMALL | Existing | CZ03 | Oakland Area (CZ03) |  |  |  | 1000 sf | 0.09448 | 0.0074275 | 0.10933 | Cap-Tons/1000 sf | 5300.5 | 6077.5 | 5448.5 | 0.056144 | 0.43914 | 0.14784 | 0 | 0 | 0 | 5300.5 | 6077.5 | 5448.5 | 0.056144 | 0.43914 | 0.14784 | 0 | 0 | 0 | 75 | 15 | 15 | 15 | 5 | 0.5 | 1980 | 781 | 1848 | 437.5545 | 437.5545 | 437.5545 | 0 | 0 | 0 | 1 | 1 | 0 | 0 | [7 empty] | Medium (2013) | Medium (2013) | Medium (2013) | None
M-054 | HVAC - SEER Rated Split System HP (SEER 15) | PGE | COM | Electric | COMHVAC - SEER Rated Split System HP (SEER 15) | Split HP SEER = 15.0 (< 65 kBtuh), EER = 12.5, HSPF = 9.00, COP = 3.96 | Split SEER-Rated Heat Pump - SEER = 13 | Split SEER-Rated Heat Pump - SEER = 14 | HVAC | HeatCool | dxHP_equip | spltSEER | spltSEER15 | 1 | 0 | 1 | 0.85 | 16 | NA | 1 | Split HP | Cap-Tons | SCN | STORAGE - CONDITIONED | Existing | CZ03 | Oakland Area (CZ03) |  |  |  | 1000 sf | 0.052413 | 0.0041205 | 0.060654 | Cap-Tons/1000 sf | 627 | 1045 | 689.7 | 0.126 | 0.315 | 0.1776 | 0 | 0 | 0 | 627 | 1045 | 689.7 | 0.126 | 0.315 | 0.1776 | 0 | 0 | 0 | 75 | 15 | 15 | 15 | 5 | 0.5 | 1980 | 781 | 1848 | 437.5545 | 437.5545 | 437.5545 | 0 | 0 | 0 | 1 | 1 | 0 | 0 | [7 empty] | Medium (2013) | Medium (2013) | Medium (2013) | None
M-054 | HVAC - SEER Rated Split System HP (SEER 15) | PGE | COM | Electric | COMHVAC - SEER Rated Split System HP (SEER 15) | Split HP SEER = 15.0 (< 65 kBtuh), EER = 12.5, HSPF = 9.00, COP = 3.96 | Split SEER-Rated Heat Pump - SEER = 13 | Split SEER-Rated Heat Pump - SEER = 14 | HVAC | HeatCool | dxHP_equip | spltSEER | spltSEER15 | 1 | 0 | 1 | 0.85 | 16 | NA | 1 | Split HP | Cap-Tons | ASM | ASSEMBLY | New | CZ03 | Oakland Area (CZ03) |  |  |  | 1000 sf | 0.19798 | 0.015564 | 0.2291 | Cap-Tons/1000 sf | 2960.3 | 3025 | 3025 | 0.0021244 | 0.099324 | 0.099324 | 0 | 0 | 0 | 2960.3 | 3025 | 3025 | 0.0021244 | 0.099324 | 0.099324 | 0 | 0 | 0 | 75 | 15 | 15 | 15 | 5 | 0.5 | 1980 | 781 | 1848 | 437.5545 | 437.5545 | 437.5545 | 0 | 0 | 0 | 1 | 1 | 0 | 0 | [7 empty] | Medium (2013) | Medium (2013) | Medium (2013) | None
M-054 | HVAC - SEER Rated Split System HP (SEER 15) | PGE | COM | Electric | COMHVAC - SEER Rated Split System HP (SEER 15) | Split HP SEER = 15.0 (< 65 kBtuh), EER = 12.5, HSPF = 9.00, COP = 3.96 | Split SEER-Rated Heat Pump - SEER = 13 | Split SEER-Rated Heat Pump - SEER = 14 | HVAC | HeatCool | dxHP_equip | spltSEER | spltSEER15 | 1 | 0 | 1 | 0.85 | 16 | NA | 1 | Split HP | Cap-Tons | ECC | EDUCATION - COMMUNITY COLLEGE | New | CZ03 | Oakland Area (CZ03) |  |  |  | 1000 sf | 0.11412 | 0.0089716 | 0.13206 | Cap-Tons/1000 sf | 5100.5 | 5252.5 | 5252.5 | 0.0023662 | 0.081766 | 0.081766 | 0 | 0 | 0 | 5100.5 | 5252.5 | 5252.5 | 0.0023662 | 0.081766 | 0.081766 | 0 | 0 | 0 | 75 | 15 | 15 | 15 | 5 | 0.5 | 1980 | 781 | 1848 | 437.5545 | 437.5545 | 437.5545 | 0 | 0 | 0 | 1 | 1 | 0 | 0 | [7 empty] | Medium (2013) | Medium (2013) | Medium (2013) | None
M-054 | HVAC - SEER Rated Split System HP (SEER 15) | PGE | COM | Electric | COMHVAC - SEER Rated Split System HP (SEER 15) | Split HP SEER = 15.0 (< 65 kBtuh), EER = 12.5, HSPF = 9.00, COP = 3.96 | Split SEER-Rated Heat Pump - SEER = 13 | Split SEER-Rated Heat Pump - SEER = 14 | HVAC | HeatCool | dxHP_equip | spltSEER | spltSEER15 | 1 | 0 | 1 | 0.85 | 16 | NA | 1 | Split HP | Cap-Tons | EPR | EDUCATION - PRIMARY SCHOOL | New | CZ03 | Oakland Area (CZ03) |  |  |  | 1000 sf | 0.12139 | 0.0095429 | 0.14047 | Cap-Tons/1000 sf | 3120.3 | 3217.5 | 3217.5 | 9.8748e-06 | 0.00032687 | 0.00032687 | 0 | 0 | 0 | 3120.3 | 3217.5 | 3217.5 | 9.8748e-06 | 0.00032687 | 0.00032687 | 0 | 0 | 0 | 75 | 15 | 15 | 15 | 5 | 0.5 | 1980 | 781 | 1848 | 437.5545 | 437.5545 | 437.5545 | 0 | 0 | 0 | 1 | 1 | 0 | 0 | [7 empty] | Medium (2013) | Medium (2013) | Medium (2013) | None
M-054 | HVAC - SEER Rated Split System HP (SEER 15) | PGE | COM | Electric | COMHVAC - SEER Rated Split System HP (SEER 15) | Split HP SEER = 15.0 (< 65 kBtuh), EER = 12.5, HSPF = 9.00, COP = 3.96 | Split SEER-Rated Heat Pump - SEER = 13 | Split SEER-Rated Heat Pump - SEER = 14 | HVAC | HeatCool | dxHP_equip | spltSEER | spltSEER15 | 1 | 0 | 1 | 0.85 | 16 | NA | 1 | Split HP | Cap-Tons | ERC | EDUCATION - RELOCATABLE CLASSROOM | New | CZ03 | Oakland Area (CZ03) |  |  |  | 1000 sf | 0.14515 | 0.011411 | 0.16797 | Cap-Tons/1000 sf | 5138.5 | 5252.5 | 5252.5 | 0 | 0 | 0 | 0 | 0 | 0 | 5138.5 | 5252.5 | 5252.5 | 0 | 0 | 0 | 0 | 0 | 0 | 75 | 15 | 15 | 15 | 5 | 0.5 | 1980 | 781 | 1848 | 437.5545 | 437.5545 | 437.5545 | 0 | 0 | 0 | 1 | 1 | 0 | 0 | [7 empty] | Medium (2013) | Medium (2013) | Medium (2013) | None
M-054 | HVAC - SEER Rated Split System HP (SEER 15) | PGE | COM | Electric | COMHVAC - SEER Rated Split System HP (SEER 15) | Split HP SEER = 15.0 (< 65 kBtuh), EER = 12.5, HSPF = 9.00, COP = 3.96 | Split SEER-Rated Heat Pump - SEER = 13 | Split SEER-Rated Heat Pump - SEER = 14 | HVAC | HeatCool | dxHP_equip | spltSEER | spltSEER15 | 1 | 0 | 1 | 0.85 | 16 | NA | 1 | Split HP | Cap-Tons | ESE | EDUCATION - SECONDARY SCHOOL | New | CZ03 | Oakland Area (CZ03) |  |  |  | 1000 sf | 0.11708 | 0.0092041 | 0.13549 | Cap-Tons/1000 sf | 3119.6 | 3217.5 | 3217.5 | 0 | 0 | 0 | 0 | 0 | 0 | 3119.6 | 3217.5 | 3217.5 | 0 | 0 | 0 | 0 | 0 | 0 | 75 | 15 | 15 | 15 | 5 | 0.5 | 1980 | 781 | 1848 | 437.5545 | 437.5545 | 437.5545 | 0 | 0 | 0 | 1 | 1 | 0 | 0 | [7 empty] | Medium (2013) | Medium (2013) | Medium (2013) | None
M-054 | HVAC - SEER Rated Split System HP (SEER 15) | PGE | COM | Electric | COMHVAC - SEER Rated Split System HP (SEER 15) | Split HP SEER = 15.0 (< 65 kBtuh), EER = 12.5, HSPF = 9.00, COP = 3.96 | Split SEER-Rated Heat Pump - SEER = 13 | Split SEER-Rated Heat Pump - SEER = 14 | HVAC | HeatCool | dxHP_equip | spltSEER | spltSEER15 | 1 | 0 | 1 | 0.85 | 16 | NA | 1 | Split HP | Cap-Tons | EUN | EDUCATION - UNIVERSITY | New | CZ03 | Oakland Area (CZ03) |  |  |  | 1000 sf | 0.11392 | 0.0089559 | 0.13183 | Cap-Tons/1000 sf | 5083.5 | 5252.5 | 5252.5 | 0.0029322 | 0.091132 | 0.091132 | 0 | 0 | 0 | 5083.5 | 5252.5 | 5252.5 | 0.0029322 | 0.091132 | 0.091132 | 0 | 0 | 0 | 75 | 15 | 15 | 15 | 5 | 0.5 | 1980 | 781 | 1848 | 437.5545 | 437.5545 | 437.5545 | 0 | 0 | 0 | 1 | 1 | 0 | 0 | [7 empty] | Medium (2013) | Medium (2013) | Medium (2013) | None
M-054 | HVAC - SEER Rated Split System HP (SEER 15) | PGE | COM | Electric | COMHVAC - SEER Rated Split System HP (SEER 15) | Split HP SEER = 15.0 (< 65 kBtuh), EER = 12.5, HSPF = 9.00, COP = 3.96 | Split SEER-Rated Heat Pump - SEER = 13 | Split SEER-Rated Heat Pump - SEER = 14 | HVAC | HeatCool | dxHP_equip | spltSEER | spltSEER15 | 1 | 0 | 1 | 0.85 | 16 | NA | 1 | Split HP | Cap-Tons | HSP | HEALTH/MEDICAL - HOSPITAL | New | CZ03 | Oakland Area (CZ03) |  |  |  | 1000 sf | 0.16837 | 0.013237 | 0.19485 | Cap-Tons/1000 sf | 10353.5 | 10642.5 | 10642.5 | 0.0021409 | 0.078841 | 0.078841 | 0 | 0 | 0 | 10353.5 | 10642.5 | 10642.5 | 0.0021409 | 0.078841 | 0.078841 | 0 | 0 | 0 | 75 | 15 | 15 | 15 | 5 | 0.5 | 1980 | 781 | 1848 | 437.5545 | 437.5545 | 437.5545 | 0 | 0 | 0 | 1 | 1 | 0 | 0 | [7 empty] | Medium (2013) | Medium (2013) | Medium (2013) | None
M-054 | HVAC - SEER Rated Split System HP (SEER 15) | PGE | COM | Electric | COMHVAC - SEER Rated Split System HP (SEER 15) | Split HP SEER = 15.0 (< 65 kBtuh), EER = 12.5, HSPF = 9.00, COP = 3.96 | Split SEER-Rated Heat Pump - SEER = 13 | Split SEER-Rated Heat Pump - SEER = 14 | HVAC | HeatCool | dxHP_equip | spltSEER | spltSEER15 | 1 | 0 | 1 | 0.85 | 16 | NA | 1 | Split HP | Cap-Tons | HTL | LODGING - HOTEL | New | CZ03 | Oakland Area (CZ03) |  |  |  | 1000 sf | 0.089751 | 0.0070558 | 0.10386 | Cap-Tons/1000 sf | 6332.5 | 6627.5 | 6627.5 | 0.0044629 | 0.10026 | 0.10026 | 0 | 0 | 0 | 6332.5 | 6627.5 | 6627.5 | 0.0044629 | 0.10026 | 0.10026 | 0 | 0 | 0 | 75 | 15 | 15 | 15 | 5 | 0.5 | 1980 | 781 | 1848 | 437.5545 | 437.5545 | 437.5545 | 0 | 0 | 0 | 1 | 1 | 0 | 0 | [7 empty] | Medium (2013) | Medium (2013) | Medium (2013) | None
M-054 | HVAC - SEER Rated Split System HP (SEER 15) | PGE | COM | Electric | COMHVAC - SEER Rated Split System HP (SEER 15) | Split HP SEER = 15.0 (< 65 kBtuh), EER = 12.5, HSPF = 9.00, COP = 3.96 | Split SEER-Rated Heat Pump - SEER = 13 | Split SEER-Rated Heat Pump - SEER = 14 | HVAC | HeatCool | dxHP_equip | spltSEER | spltSEER15 | 1 | 0 | 1 | 0.85 | 16 | NA | 1 | Split HP | Cap-Tons | MTL | LODGING - MOTEL | New | CZ03 | Oakland Area (CZ03) |  |  |  | 1000 sf | 0.089751 | 0.0070558 | 0.10386 | Cap-Tons/1000 sf | 6332.5 | 6627.5 | 6627.5 | 0.0044629 | 0.10026 | 0.10026 | 0 | 0 | 0 | 6332.5 | 6627.5 | 6627.5 | 0.0044629 | 0.10026 | 0.10026 | 0 | 0 | 0 | 75 | 15 | 15 | 15 | 5 | 0.5 | 1980 | 781 | 1848 | 437.5545 | 437.5545 | 437.5545 | 0 | 0 | 0 | 1 | 1 | 0 | 0 | [7 empty] | Medium (2013) | Medium (2013) | Medium (2013) | None
M-054 | HVAC - SEER Rated Split System HP (SEER 15) | PGE | COM | Electric | COMHVAC - SEER Rated Split System HP (SEER 15) | Split HP SEER = 15.0 (< 65 kBtuh), EER = 12.5, HSPF = 9.00, COP = 3.96 | Split SEER-Rated Heat Pump - SEER = 13 | Split SEER-Rated Heat Pump - SEER = 14 | HVAC | HeatCool | dxHP_equip | spltSEER | spltSEER15 | 1 | 0 | 1 | 0.85 | 16 | NA | 1 | Split HP | Cap-Tons | NRS | HEALTH/MEDICAL - NURSING HOME | New | CZ03 | Oakland Area (CZ03) |  |  |  | 1000 sf | 0.16837 | 0.013237 | 0.19485 | Cap-Tons/1000 sf | 10334.5 | 10642.5 | 10642.5 | 0.0020505 | 0.07085 | 0.07085 | 0 | 0 | 0 | 10334.5 | 10642.5 | 10642.5 | 0.0020505 | 0.07085 | 0.07085 | 0 | 0 | 0 | 75 | 15 | 15 | 15 | 5 | 0.5 | 1980 | 781 | 1848 | 437.5545 | 437.5545 | 437.5545 | 0 | 0 | 0 | 1 | 1 | 0 | 0 | [7 empty] | Medium (2013) | Medium (2013) | Medium (2013) | None
M-054 | HVAC - SEER Rated Split System HP (SEER 15) | PGE | COM | Electric | COMHVAC - SEER Rated Split System HP (SEER 15) | Split HP SEER = 15.0 (< 65 kBtuh), EER = 12.5, HSPF = 9.00, COP = 3.96 | Split SEER-Rated Heat Pump - SEER = 13 | Split SEER-Rated Heat Pump - SEER = 14 | HVAC | HeatCool | dxHP_equip | spltSEER | spltSEER15 | 1 | 0 | 1 | 0.85 | 16 | NA | 1 | Split HP | Cap-Tons | OFL | OFFICE - LARGE | New | CZ03 | Oakland Area (CZ03) |  |  |  | 1000 sf | 0.11956 | 0.0093995 | 0.13836 | Cap-Tons/1000 sf | 12995.4941 | 13137.4941 | 13137.4941 | 0.00097468 | 0.090175 | 0.090175 | 0 | 0 | 0 | 12995.4941 | 13137.4941 | 13137.4941 | 0.00097468 | 0.090175 | 0.090175 | 0 | 0 | 0 | 75 | 15 | 15 | 15 | 5 | 0.5 | 1980 | 781 | 1848 | 437.5545 | 437.5545 | 437.5545 | 0 | 0 | 0 | 1 | 1 | 0 | 0 | [7 empty] | Medium (2013) | Medium (2013) | Medium (2013) | None
M-054 | HVAC - SEER Rated Split System HP (SEER 15) | PGE | COM | Electric | COMHVAC - SEER Rated Split System HP (SEER 15) | Split HP SEER = 15.0 (< 65 kBtuh), EER = 12.5, HSPF = 9.00, COP = 3.96 | Split SEER-Rated Heat Pump - SEER = 13 | Split SEER-Rated Heat Pump - SEER = 14 | HVAC | HeatCool | dxHP_equip | spltSEER | spltSEER15 | 1 | 0 | 1 | 0.85 | 16 | NA | 1 | Split HP | Cap-Tons | OFS | OFFICE - SMALL | New | CZ03 | Oakland Area (CZ03) |  |  |  | 1000 sf | 0.13983 | 0.010993 | 0.16182 | Cap-Tons/1000 sf | 7052.5 | 7177.5 | 7177.5 | 0.0014995 | 0.086099 | 0.086099 | 0 | 0 | 0 | 7052.5 | 7177.5 | 7177.5 | 0.0014995 | 0.086099 | 0.086099 | 0 | 0 | 0 | 75 | 15 | 15 | 15 | 5 | 0.5 | 1980 | 781 | 1848 | 437.5545 | 437.5545 | 437.5545 | 0 | 0 | 0 | 1 | 1 | 0 | 0 | [7 empty] | Medium (2013) | Medium (2013) | Medium (2013) | None
M-054 | HVAC - SEER Rated Split System HP (SEER 15) | PGE | COM | Electric | COMHVAC - SEER Rated Split System HP (SEER 15) | Split HP SEER = 15.0 (< 65 kBtuh), EER = 12.5, HSPF = 9.00, COP = 3.96 | Split SEER-Rated Heat Pump - SEER = 13 | Split SEER-Rated Heat Pump - SEER = 14 | HVAC | HeatCool | dxHP_equip | spltSEER | spltSEER15 | 1 | 0 | 1 | 0.85 | 16 | NA | 1 | Split HP | Cap-Tons | RFF | RESTAURANT - FAST-FOOD | New | CZ03 | Oakland Area (CZ03) |  |  |  | 1000 sf | 0.24312 | 0.019113 | 0.28135 | Cap-Tons/1000 sf | 15576 | 15840 | 15840 | 0.0016051 | 0.096305 | 0.096305 | 0 | 0 | 0 | 15576 | 15840 | 15840 | 0.0016051 | 0.096305 | 0.096305 | 0 | 0 | 0 | 75 | 15 | 15 | 15 | 5 | 0.5 | 1980 | 781 | 1848 | 437.5545 | 437.5545 | 437.5545 | 0 | 0 | 0 | 1 | 1 | 0 | 0 | [7 empty] | Medium (2013) | Medium (2013) | Medium (2013) | None
M-054 | HVAC - SEER Rated Split System HP (SEER 15) | PGE | COM | Electric | COMHVAC - SEER Rated Split System HP (SEER 15) | Split HP SEER = 15.0 (< 65 kBtuh), EER = 12.5, HSPF = 9.00, COP = 3.96 | Split SEER-Rated Heat Pump - SEER = 13 | Split SEER-Rated Heat Pump - SEER = 14 | HVAC | HeatCool | dxHP_equip | spltSEER | spltSEER15 | 1 | 0 | 1 | 0.85 | 16 | NA | 1 | Split HP | Cap-Tons | RSD | RESTAURANT - SIT-DOWN | New | CZ03 | Oakland Area (CZ03) |  |  |  | 1000 sf | 0.16098 | 0.012656 | 0.1863 | Cap-Tons/1000 sf | 15668 | 15840 | 15840 | 0.00098141 | 0.090381 | 0.090381 | 0 | 0 | 0 | 15668 | 15840 | 15840 | 0.00098141 | 0.090381 | 0.090381 | 0 | 0 | 0 | 75 | 15 | 15 | 15 | 5 | 0.5 | 1980 | 781 | 1848 | 437.5545 | 437.5545 | 437.5545 | 0 | 0 | 0 | 1 | 1 | 0 | 0 | [7 empty] | Medium (2013) | Medium (2013) | Medium (2013) | None
M-054 | HVAC - SEER Rated Split System HP (SEER 15) | PGE | COM | Electric | COMHVAC - SEER Rated Split System HP (SEER 15) | Split HP SEER = 15.0 (< 65 kBtuh), EER = 12.5, HSPF = 9.00, COP = 3.96 | Split SEER-Rated Heat Pump - SEER = 13 | Split SEER-Rated Heat Pump - SEER = 14 | HVAC | HeatCool | dxHP_equip | spltSEER | spltSEER15 | 1 | 0 | 1 | 0.85 | 16 | NA | 1 | Split HP | Cap-Tons | RT3 | RETAIL - MULTISTORY LARGE | New | CZ03 | Oakland Area (CZ03) |  |  |  | 1000 sf | 0.076065 | 0.0059798 | 0.088025 | Cap-Tons/1000 sf | 5891.5 | 6077.5 | 6077.5 | 0.0030497 | 0.09965 | 0.09965 | 0 | 0 | 0 | 5891.5 | 6077.5 | 6077.5 | 0.0030497 | 0.09965 | 0.09965 | 0 | 0 | 0 | 75 | 15 | 15 | 15 | 5 | 0.5 | 1980 | 781 | 1848 | 437.5545 | 437.5545 | 437.5545 | 0 | 0 | 0 | 1 | 1 | 0 | 0 | [7 empty] | Medium (2013) | Medium (2013) | Medium (2013) | None
M-054 | HVAC - SEER Rated Split System HP (SEER 15) | PGE | COM | Electric | COMHVAC - SEER Rated Split System HP (SEER 15) | Split HP SEER = 15.0 (< 65 kBtuh), EER = 12.5, HSPF = 9.00, COP = 3.96 | Split SEER-Rated Heat Pump - SEER = 13 | Split SEER-Rated Heat Pump - SEER = 14 | HVAC | HeatCool | dxHP_equip | spltSEER | spltSEER15 | 1 | 0 | 1 | 0.85 | 16 | NA | 1 | Split HP | Cap-Tons | RTL | RETAIL - SINGLE-STORY LARGE | New | CZ03 | Oakland Area (CZ03) |  |  |  | 1000 sf | 0.082079 | 0.0064526 | 0.094984 | Cap-Tons/1000 sf | 5918.5 | 6077.5 | 6077.5 | 0.0028208 | 0.10782 | 0.10782 | 0 | 0 | 0 | 5918.5 | 6077.5 | 6077.5 | 0.0028208 | 0.10782 | 0.10782 | 0 | 0 | 0 | 75 | 15 | 15 | 15 | 5 | 0.5 | 1980 | 781 | 1848 | 437.5545 | 437.5545 | 437.5545 | 0 | 0 | 0 | 1 | 1 | 0 | 0 | [7 empty] | Medium (2013) | Medium (2013) | Medium (2013) | None
M-054 | HVAC - SEER Rated Split System HP (SEER 15) | PGE | COM | Electric | COMHVAC - SEER Rated Split System HP (SEER 15) | Split HP SEER = 15.0 (< 65 kBtuh), EER = 12.5, HSPF = 9.00, COP = 3.96 | Split SEER-Rated Heat Pump - SEER = 13 | Split SEER-Rated Heat Pump - SEER = 14 | HVAC | HeatCool | dxHP_equip | spltSEER | spltSEER15 | 1 | 0 | 1 | 0.85 | 16 | NA | 1 | Split HP | Cap-Tons | RTS | RETAIL - SMALL | New | CZ03 | Oakland Area (CZ03) |  |  |  | 1000 sf | 0.09448 | 0.0074275 | 0.10933 | Cap-Tons/1000 sf | 5886.5 | 6077.5 | 6077.5 | 0.0032025 | 0.1019 | 0.1019 | 0 | 0 | 0 | 5886.5 | 6077.5 | 6077.5 | 0.0032025 | 0.1019 | 0.1019 | 0 | 0 | 0 | 75 | 15 | 15 | 15 | 5 | 0.5 | 1980 | 781 | 1848 | 437.5545 | 437.5545 | 437.5545 | 0 | 0 | 0 | 1 | 1 | 0 | 0 | [7 empty] | Medium (2013) | Medium (2013) | Medium (2013) | None
M-054 | HVAC - SEER Rated Split System HP (SEER 15) | PGE | COM | Electric | COMHVAC - SEER Rated Split System HP (SEER 15) | Split HP SEER = 15.0 (< 65 kBtuh), EER = 12.5, HSPF = 9.00, COP = 3.96 | Split SEER-Rated Heat Pump - SEER = 13 | Split SEER-Rated Heat Pump - SEER = 14 | HVAC | HeatCool | dxHP_equip | spltSEER | spltSEER15 | 1 | 0 | 1 | 0.85 | 16 | NA | 1 | Split HP | Cap-Tons | SCN | STORAGE - CONDITIONED | New | CZ03 | Oakland Area (CZ03) |  |  |  | 1000 sf | 0.052413 | 0.0041205 | 0.060654 | Cap-Tons/1000 sf | 918 | 1045 | 1045 | 0.0054093 | 0.044509 | 0.044509 | 0 | 0 | 0 | 918 | 1045 | 1045 | 0.0054093 | 0.044509 | 0.044509 | 0 | 0 | 0 | 75 | 15 | 15 | 15 | 5 | 0.5 | 1980 | 781 | 1848 | 437.5545 | 437.5545 | 437.5545 | 0 | 0 | 0 | 1 | 1 | 0 | 0 | [7 empty] | Medium (2013) | Medium (2013) | Medium (2013) | None
M-054 | HVAC - SEER Rated Split System HP (SEER 15) | PGE | COM | Electric | COMHVAC - SEER Rated Split System HP (SEER 15) | Split HP SEER = 15.0 (< 65 kBtuh), EER = 12.5, HSPF = 9.00, COP = 3.96 | Split SEER-Rated Heat Pump - SEER = 13 | Split SEER-Rated Heat Pump - SEER = 14 | HVAC | HeatCool | dxHP_equip | spltSEER | spltSEER15 | 1 | 0 | 1 | 0.85 | 16 | NA | 1 | Split HP | Cap-Tons | ASM | ASSEMBLY | Existing | CZ04 | Sunnyvale Area (CZ04) |  |  |  | 1000 sf | 0.19798 | 0.015564 | 0.2291 | Cap-Tons/1000 sf | 2090 | 3025 | 2255 | 0.21921 | 0.70921 | 0.33621 | 0 | 0 | 0 | 2090 | 3025 | 2255 | 0.21921 | 0.70921 | 0.33621 | 0 | 0 | 0 | 75 | 15 | 15 | 15 | 5 | 0.5 | 1980 | 781 | 1848 | 437.5545 | 437.5545 | 437.5545 | 0 | 0 | 0 | 1 | 1 | 0 | 0 | [7 empty] | Medium (2013) | Medium (2013) | Medium (2013) | None
M-054 | HVAC - SEER Rated Split System HP (SEER 15) | PGE | COM | Electric | COMHVAC - SEER Rated Split System HP (SEER 15) | Split HP SEER = 15.0 (< 65 kBtuh), EER = 12.5, HSPF = 9.00, COP = 3.96 | Split SEER-Rated Heat Pump - SEER = 13 | Split SEER-Rated Heat Pump - SEER = 14 | HVAC | HeatCool | dxHP_equip | spltSEER | spltSEER15 | 1 | 0 | 1 | 0.85 | 16 | NA | 1 | Split HP | Cap-Tons | ECC | EDUCATION - COMMUNITY COLLEGE | Existing | CZ04 | Sunnyvale Area (CZ04) |  |  |  | 1000 sf | 0.11412 | 0.0089716 | 0.13206 | Cap-Tons/1000 sf | 4523.5 | 5252.5 | 4679.5 | 0.064463 | 0.46446 | 0.17646 | 0 | 0 | 0 | 4523.5 | 5252.5 | 4679.5 | 0.064463 | 0.46446 | 0.17646 | 0 | 0 | 0 | 75 | 15 | 15 | 15 | 5 | 0.5 | 1980 | 781 | 1848 | 437.5545 | 437.5545 | 437.5545 | 0 | 0 | 0 | 1 | 1 | 0 | 0 | [7 empty] | Medium (2013) | Medium (2013) | Medium (2013) | None
M-054 | HVAC - SEER Rated Split System HP (SEER 15) | PGE | COM | Electric | COMHVAC - SEER Rated Split System HP (SEER 15) | Split HP SEER = 15.0 (< 65 kBtuh), EER = 12.5, HSPF = 9.00, COP = 3.96 | Split SEER-Rated Heat Pump - SEER = 13 | Split SEER-Rated Heat Pump - SEER = 14 | HVAC | HeatCool | dxHP_equip | spltSEER | spltSEER15 | 1 | 0 | 1 | 0.85 | 16 | NA | 1 | Split HP | Cap-Tons | EPR | EDUCATION - PRIMARY SCHOOL | Existing | CZ04 | Sunnyvale Area (CZ04) |  |  |  | 1000 sf | 0.12139 | 0.0095429 | 0.14047 | Cap-Tons/1000 sf | 2682.5 | 3217.5 | 2765.4 | 0.012864 | 0.077364 | 0.031764 | 0 | 0 | 0 | 2682.5 | 3217.5 | 2765.4 | 0.012864 | 0.077364 | 0.031764 | 0 | 0 | 0 | 75 | 15 | 15 | 15 | 5 | 0.5 | 1980 | 781 | 1848 | 437.5545 | 437.5545 | 437.5545 | 0 | 0 | 0 | 1 | 1 | 0 | 0 | [7 empty] | Medium (2013) | Medium (2013) | Medium (2013) | None
M-054 | HVAC - SEER Rated Split System HP (SEER 15) | PGE | COM | Electric | COMHVAC - SEER Rated Split System HP (SEER 15) | Split HP SEER = 15.0 (< 65 kBtuh), EER = 12.5, HSPF = 9.00, COP = 3.96 | Split SEER-Rated Heat Pump - SEER = 13 | Split SEER-Rated Heat Pump - SEER = 14 | HVAC | HeatCool | dxHP_equip | spltSEER | spltSEER15 | 1 | 0 | 1 | 0.85 | 16 | NA | 1 | Split HP | Cap-Tons | ERC | EDUCATION - RELOCATABLE CLASSROOM | Existing | CZ04 | Sunnyvale Area (CZ04) |  |  |  | 1000 sf | 0.14515 | 0.011411 | 0.16797 | Cap-Tons/1000 sf | 4469.5 | 5252.5 | 4594.5 | 0.036439 | 0.24444 | 0.097839 | 0 | 0 | 0 | 4469.5 | 5252.5 | 4594.5 | 0.036439 | 0.24444 | 0.097839 | 0 | 0 | 0 | 75 | 15 | 15 | 15 | 5 | 0.5 | 1980 | 781 | 1848 | 437.5545 | 437.5545 | 437.5545 | 0 | 0 | 0 | 1 | 1 | 0 | 0 | [7 empty] | Medium (2013) | Medium (2013) | Medium (2013) | None
M-054 | HVAC - SEER Rated Split System HP (SEER 15) | PGE | COM | Electric | COMHVAC - SEER Rated Split System HP (SEER 15) | Split HP SEER = 15.0 (< 65 kBtuh), EER = 12.5, HSPF = 9.00, COP = 3.96 | Split SEER-Rated Heat Pump - SEER = 13 | Split SEER-Rated Heat Pump - SEER = 14 | HVAC | HeatCool | dxHP_equip | spltSEER | spltSEER15 | 1 | 0 | 1 | 0.85 | 16 | NA | 1 | Split HP | Cap-Tons | ESE | EDUCATION - SECONDARY SCHOOL | Existing | CZ04 | Sunnyvale Area (CZ04) |  |  |  | 1000 sf | 0.11708 | 0.0092041 | 0.13549 | Cap-Tons/1000 sf | 2654.5 | 3217.5 | 2737.1 | 0.01421 | 0.08121 | 0.03391 | 0 | 0 | 0 | 2654.5 | 3217.5 | 2737.1 | 0.01421 | 0.08121 | 0.03391 | 0 | 0 | 0 | 75 | 15 | 15 | 15 | 5 | 0.5 | 1980 | 781 | 1848 | 437.5545 | 437.5545 | 437.5545 | 0 | 0 | 0 | 1 | 1 | 0 | 0 | [7 empty] | Medium (2013) | Medium (2013) | Medium (2013) | None
M-054 | HVAC - SEER Rated Split System HP (SEER 15) | PGE | COM | Electric | COMHVAC - SEER Rated Split System HP (SEER 15) | Split HP SEER = 15.0 (< 65 kBtuh), EER = 12.5, HSPF = 9.00, COP = 3.96 | Split SEER-Rated Heat Pump - SEER = 13 | Split SEER-Rated Heat Pump - SEER = 14 | HVAC | HeatCool | dxHP_equip | spltSEER | spltSEER15 | 1 | 0 | 1 | 0.85 | 16 | NA | 1 | Split HP | Cap-Tons | EUN | EDUCATION - UNIVERSITY | Existing | CZ04 | Sunnyvale Area (CZ04) |  |  |  | 1000 sf | 0.11392 | 0.0089559 | 0.13183 | Cap-Tons/1000 sf | 4403.5 | 5252.5 | 4586.5 | 0.077699 | 0.4807 | 0.1897 | 0 | 0 | 0 | 4403.5 | 5252.5 | 4586.5 | 0.077699 | 0.4807 | 0.1897 | 0 | 0 | 0 | 75 | 15 | 15 | 15 | 5 | 0.5 | 1980 | 781 | 1848 | 437.5545 | 437.5545 | 437.5545 | 0 | 0 | 0 | 1 | 1 | 0 | 0 | [7 empty] | Medium (2013) | Medium (2013) | Medium (2013) | None
M-054 | HVAC - SEER Rated Split System HP (SEER 15) | PGE | COM | Electric | COMHVAC - SEER Rated Split System HP (SEER 15) | Split HP SEER = 15.0 (< 65 kBtuh), EER = 12.5, HSPF = 9.00, COP = 3.96 | Split SEER-Rated Heat Pump - SEER = 13 | Split SEER-Rated Heat Pump - SEER = 14 | HVAC | HeatCool | dxHP_equip | spltSEER | spltSEER15 | 1 | 0 | 1 | 0.85 | 16 | NA | 1 | Split HP | Cap-Tons | HSP | HEALTH/MEDICAL - HOSPITAL | Existing | CZ04 | Sunnyvale Area (CZ04) |  |  |  | 1000 sf | 0.16837 | 0.013237 | 0.19485 | Cap-Tons/1000 sf | 9432.5 | 10642.5 | 9710.5 | 0.042332 | 0.37233 | 0.14333 | 0 | 0 | 0 | 9432.5 | 10642.5 | 9710.5 | 0.042332 | 0.37233 | 0.14333 | 0 | 0 | 0 | 75 | 15 | 15 | 15 | 5 | 0.5 | 1980 | 781 | 1848 | 437.5545 | 437.5545 | 437.5545 | 0 | 0 | 0 | 1 | 1 | 0 | 0 | [7 empty] | Medium (2013) | Medium (2013) | Medium (2013) | None
M-054 | HVAC - SEER Rated Split System HP (SEER 15) | PGE | COM | Electric | COMHVAC - SEER Rated Split System HP (SEER 15) | Split HP SEER = 15.0 (< 65 kBtuh), EER = 12.5, HSPF = 9.00, COP = 3.96 | Split SEER-Rated Heat Pump - SEER = 13 | Split SEER-Rated Heat Pump - SEER = 14 | HVAC | HeatCool | dxHP_equip | spltSEER | spltSEER15 | 1 | 0 | 1 | 0.85 | 16 | NA | 1 | Split HP | Cap-Tons | HTL | LODGING - HOTEL | Existing | CZ04 | Sunnyvale Area (CZ04) |  |  |  | 1000 sf | 0.089751 | 0.0070558 | 0.10386 | Cap-Tons/1000 sf | 5377.5 | 6627.5 | 5648.5 | 0.086936 | 0.46094 | 0.20294 | 0 | 0 | 0 | 5377.5 | 6627.5 | 5648.5 | 0.086936 | 0.46094 | 0.20294 | 0 | 0 | 0 | 75 | 15 | 15 | 15 | 5 | 0.5 | 1980 | 781 | 1848 | 437.5545 | 437.5545 | 437.5545 | 0 | 0 | 0 | 1 | 1 | 0 | 0 | [7 empty] | Medium (2013) | Medium (2013) | Medium (2013) | None
M-054 | HVAC - SEER Rated Split System HP (SEER 15) | PGE | COM | Electric | COMHVAC - SEER Rated Split System HP (SEER 15) | Split HP SEER = 15.0 (< 65 kBtuh), EER = 12.5, HSPF = 9.00, COP = 3.96 | Split SEER-Rated Heat Pump - SEER = 13 | Split SEER-Rated Heat Pump - SEER = 14 | HVAC | HeatCool | dxHP_equip | spltSEER | spltSEER15 | 1 | 0 | 1 | 0.85 | 16 | NA | 1 | Split HP | Cap-Tons | MTL | LODGING - MOTEL | Existing | CZ04 | Sunnyvale Area (CZ04) |  |  |  | 1000 sf | 0.089751 | 0.0070558 | 0.10386 | Cap-Tons/1000 sf | 5377.5 | 6627.5 | 5648.5 | 0.086936 | 0.46094 | 0.20294 | 0 | 0 | 0 | 5377.5 | 6627.5 | 5648.5 | 0.086936 | 0.46094 | 0.20294 | 0 | 0 | 0 | 75 | 15 | 15 | 15 | 5 | 0.5 | 1980 | 781 | 1848 | 437.5545 | 437.5545 | 437.5545 | 0 | 0 | 0 | 1 | 1 | 0 | 0 | [7 empty] | Medium (2013) | Medium (2013) | Medium (2013) | None
M-054 | HVAC - SEER Rated Split System HP (SEER 15) | PGE | COM | Electric | COMHVAC - SEER Rated Split System HP (SEER 15) | Split HP SEER = 15.0 (< 65 kBtuh), EER = 12.5, HSPF = 9.00, COP = 3.96 | Split SEER-Rated Heat Pump - SEER = 13 | Split SEER-Rated Heat Pump - SEER = 14 | HVAC | HeatCool | dxHP_equip | spltSEER | spltSEER15 | 1 | 0 | 1 | 0.85 | 16 | NA | 1 | Split HP | Cap-Tons | NRS | HEALTH/MEDICAL - NURSING HOME | Existing | CZ04 | Sunnyvale Area (CZ04) |  |  |  | 1000 sf | 0.16837 | 0.013237 | 0.19485 | Cap-Tons/1000 sf | 9522.5 | 10642.5 | 9750.5 | 0.03799 | 0.36099 | 0.13119 | 0 | 0 | 0 | 9522.5 | 10642.5 | 9750.5 | 0.03799 | 0.36099 | 0.13119 | 0 | 0 | 0 | 75 | 15 | 15 | 15 | 5 | 0.5 | 1980 | 781 | 1848 | 437.5545 | 437.5545 | 437.5545 | 0 | 0 | 0 | 1 | 1 | 0 | 0 | [7 empty] | Medium (2013) | Medium (2013) | Medium (2013) | None
M-054 | HVAC - SEER Rated Split System HP (SEER 15) | PGE | COM | Electric | COMHVAC - SEER Rated Split System HP (SEER 15) | Split HP SEER = 15.0 (< 65 kBtuh), EER = 12.5, HSPF = 9.00, COP = 3.96 | Split SEER-Rated Heat Pump - SEER = 13 | Split SEER-Rated Heat Pump - SEER = 14 | HVAC | HeatCool | dxHP_equip | spltSEER | spltSEER15 | 1 | 0 | 1 | 0.85 | 16 | NA | 1 | Split HP | Cap-Tons | OFL | OFFICE - LARGE | Existing | CZ04 | Sunnyvale Area (CZ04) |  |  |  | 1000 sf | 0.11956 | 0.0093995 | 0.13836 | Cap-Tons/1000 sf | 12494.4941 | 13137.4941 | 12644.4941 | 0.017703 | 0.3617 | 0.1267 | 0 | 0 | 0 | 12494.4941 | 13137.4941 | 12644.4941 | 0.017703 | 0.3617 | 0.1267 | 0 | 0 | 0 | 75 | 15 | 15 | 15 | 5 | 0.5 | 1980 | 781 | 1848 | 437.5545 | 437.5545 | 437.5545 | 0 | 0 | 0 | 1 | 1 | 0 | 0 | [7 empty] | Medium (2013) | Medium (2013) | Medium (2013) | None
M-054 | HVAC - SEER Rated Split System HP (SEER 15) | PGE | COM | Electric | COMHVAC - SEER Rated Split System HP (SEER 15) | Split HP SEER = 15.0 (< 65 kBtuh), EER = 12.5, HSPF = 9.00, COP = 3.96 | Split SEER-Rated Heat Pump - SEER = 13 | Split SEER-Rated Heat Pump - SEER = 14 | HVAC | HeatCool | dxHP_equip | spltSEER | spltSEER15 | 1 | 0 | 1 | 0.85 | 16 | NA | 1 | Split HP | Cap-Tons | OFS | OFFICE - SMALL | Existing | CZ04 | Sunnyvale Area (CZ04) |  |  |  | 1000 sf | 0.13983 | 0.010993 | 0.16182 | Cap-Tons/1000 sf | 6579.5 | 7177.5 | 6709.5 | 0.031902 | 0.3829 | 0.1399 | 0 | 0 | 0 | 6579.5 | 7177.5 | 6709.5 | 0.031902 | 0.3829 | 0.1399 | 0 | 0 | 0 | 75 | 15 | 15 | 15 | 5 | 0.5 | 1980 | 781 | 1848 | 437.5545 | 437.5545 | 437.5545 | 0 | 0 | 0 | 1 | 1 | 0 | 0 | [7 empty] | Medium (2013) | Medium (2013) | Medium (2013) | None
M-054 | HVAC - SEER Rated Split System HP (SEER 15) | PGE | COM | Electric | COMHVAC - SEER Rated Split System HP (SEER 15) | Split HP SEER = 15.0 (< 65 kBtuh), EER = 12.5, HSPF = 9.00, COP = 3.96 | Split SEER-Rated Heat Pump - SEER = 13 | Split SEER-Rated Heat Pump - SEER = 14 | HVAC | HeatCool | dxHP_equip | spltSEER | spltSEER15 | 1 | 0 | 1 | 0.85 | 16 | NA | 1 | Split HP | Cap-Tons | RFF | RESTAURANT - FAST-FOOD | Existing | CZ04 | Sunnyvale Area (CZ04) |  |  |  | 1000 sf | 0.24312 | 0.019113 | 0.28135 | Cap-Tons/1000 sf | 14600 | 15840 | 14795 | 0.03686 | 0.47086 | 0.15186 | 0 | 0 | 0 | 14600 | 15840 | 14795 | 0.03686 | 0.47086 | 0.15186 | 0 | 0 | 0 | 75 | 15 | 15 | 15 | 5 | 0.5 | 1980 | 781 | 1848 | 437.5545 | 437.5545 | 437.5545 | 0 | 0 | 0 | 1 | 1 | 0 | 0 | [7 empty] | Medium (2013) | Medium (2013) | Medium (2013) | None
M-054 | HVAC - SEER Rated Split System HP (SEER 15) | PGE | COM | Electric | COMHVAC - SEER Rated Split System HP (SEER 15) | Split HP SEER = 15.0 (< 65 kBtuh), EER = 12.5, HSPF = 9.00, COP = 3.96 | Split SEER-Rated Heat Pump - SEER = 13 | Split SEER-Rated Heat Pump - SEER = 14 | HVAC | HeatCool | dxHP_equip | spltSEER | spltSEER15 | 1 | 0 | 1 | 0.85 | 16 | NA | 1 | Split HP | Cap-Tons | RSD | RESTAURANT - SIT-DOWN | Existing | CZ04 | Sunnyvale Area (CZ04) |  |  |  | 1000 sf | 0.16098 | 0.012656 | 0.1863 | Cap-Tons/1000 sf | 14888 | 15840 | 15040 | 0.031141 | 0.51814 | 0.14614 | 0 | 0 | 0 | 14888 | 15840 | 15040 | 0.031141 | 0.51814 | 0.14614 | 0 | 0 | 0 | 75 | 15 | 15 | 15 | 5 | 0.5 | 1980 | 781 | 1848 | 437.5545 | 437.5545 | 437.5545 | 0 | 0 | 0 | 1 | 1 | 0 | 0 | [7 empty] | Medium (2013) | Medium (2013) | Medium (2013) | None
M-054 | HVAC - SEER Rated Split System HP (SEER 15) | PGE | COM | Electric | COMHVAC - SEER Rated Split System HP (SEER 15) | Split HP SEER = 15.0 (< 65 kBtuh), EER = 12.5, HSPF = 9.00, COP = 3.96 | Split SEER-Rated Heat Pump - SEER = 13 | Split SEER-Rated Heat Pump - SEER = 14 | HVAC | HeatCool | dxHP_equip | spltSEER | spltSEER15 | 1 | 0 | 1 | 0.85 | 16 | NA | 1 | Split HP | Cap-Tons | RT3 | RETAIL - MULTISTORY LARGE | Existing | CZ04 | Sunnyvale Area (CZ04) |  |  |  | 1000 sf | 0.076065 | 0.0059798 | 0.088025 | Cap-Tons/1000 sf | 5191.5 | 6077.5 | 5387.5 | 0.076116 | 0.52212 | 0.19412 | 0 | 0 | 0 | 5191.5 | 6077.5 | 5387.5 | 0.076116 | 0.52212 | 0.19412 | 0 | 0 | 0 | 75 | 15 | 15 | 15 | 5 | 0.5 | 1980 | 781 | 1848 | 437.5545 | 437.5545 | 437.5545 | 0 | 0 | 0 | 1 | 1 | 0 | 0 | [7 empty] | Medium (2013) | Medium (2013) | Medium (2013) | None
M-054 | HVAC - SEER Rated Split System HP (SEER 15) | PGE | COM | Electric | COMHVAC - SEER Rated Split System HP (SEER 15) | Split HP SEER = 15.0 (< 65 kBtuh), EER = 12.5, HSPF = 9.00, COP = 3.96 | Split SEER-Rated Heat Pump - SEER = 13 | Split SEER-Rated Heat Pump - SEER = 14 | HVAC | HeatCool | dxHP_equip | spltSEER | spltSEER15 | 1 | 0 | 1 | 0.85 | 16 | NA | 1 | Split HP | Cap-Tons | RTL | RETAIL - SINGLE-STORY LARGE | Existing | CZ04 | Sunnyvale Area (CZ04) |  |  |  | 1000 sf | 0.082079 | 0.0064526 | 0.094984 | Cap-Tons/1000 sf | 5153.5 | 6077.5 | 5334.5 | 0.078711 | 0.51771 | 0.19771 | 0 | 0 | 0 | 5153.5 | 6077.5 | 5334.5 | 0.078711 | 0.51771 | 0.19771 | 0 | 0 | 0 | 75 | 15 | 15 | 15 | 5 | 0.5 | 1980 | 781 | 1848 | 437.5545 | 437.5545 | 437.5545 | 0 | 0 | 0 | 1 | 1 | 0 | 0 | [7 empty] | Medium (2013) | Medium (2013) | Medium (2013) | None
M-054 | HVAC - SEER Rated Split System HP (SEER 15) | PGE | COM | Electric | COMHVAC - SEER Rated Split System HP (SEER 15) | Split HP SEER = 15.0 (< 65 kBtuh), EER = 12.5, HSPF = 9.00, COP = 3.96 | Split SEER-Rated Heat Pump - SEER = 13 | Split SEER-Rated Heat Pump - SEER = 14 | HVAC | HeatCool | dxHP_equip | spltSEER | spltSEER15 | 1 | 0 | 1 | 0.85 | 16 | NA | 1 | Split HP | Cap-Tons | RTS | RETAIL - SMALL | Existing | CZ04 | Sunnyvale Area (CZ04) |  |  |  | 1000 sf | 0.09448 | 0.0074275 | 0.10933 | Cap-Tons/1000 sf | 5256.5 | 6077.5 | 5438.5 | 0.064818 | 0.47982 | 0.18282 | 0 | 0 | 0 | 5256.5 | 6077.5 | 5438.5 | 0.064818 | 0.47982 | 0.18282 | 0 | 0 | 0 | 75 | 15 | 15 | 15 | 5 | 0.5 | 1980 | 781 | 1848 | 437.5545 | 437.5545 | 437.5545 | 0 | 0 | 0 | 1 | 1 | 0 | 0 | [7 empty] | Medium (2013) | Medium (2013) | Medium (2013) | None
M-054 | HVAC - SEER Rated Split System HP (SEER 15) | PGE | COM | Electric | COMHVAC - SEER Rated Split System HP (SEER 15) | Split HP SEER = 15.0 (< 65 kBtuh), EER = 12.5, HSPF = 9.00, COP = 3.96 | Split SEER-Rated Heat Pump - SEER = 13 | Split SEER-Rated Heat Pump - SEER = 14 | HVAC | HeatCool | dxHP_equip | spltSEER | spltSEER15 | 1 | 0 | 1 | 0.85 | 16 | NA | 1 | Split HP | Cap-Tons | SCN | STORAGE - CONDITIONED | Existing | CZ04 | Sunnyvale Area (CZ04) |  |  |  | 1000 sf | 0.052413 | 0.0041205 | 0.060654 | Cap-Tons/1000 sf | 627 | 1045 | 719.6 | 0.19733 | 0.49333 | 0.28743 | 0 | 0 | 0 | 627 | 1045 | 719.6 | 0.19733 | 0.49333 | 0.28743 | 0 | 0 | 0 | 75 | 15 | 15 | 15 | 5 | 0.5 | 1980 | 781 | 1848 | 437.5545 | 437.5545 | 437.5545 | 0 | 0 | 0 | 1 | 1 | 0 | 0 | [7 empty] | Medium (2013) | Medium (2013) | Medium (2013) | None
M-054 | HVAC - SEER Rated Split System HP (SEER 15) | PGE | COM | Electric | COMHVAC - SEER Rated Split System HP (SEER 15) | Split HP SEER = 15.0 (< 65 kBtuh), EER = 12.5, HSPF = 9.00, COP = 3.96 | Split SEER-Rated Heat Pump - SEER = 13 | Split SEER-Rated Heat Pump - SEER = 14 | HVAC | HeatCool | dxHP_equip | spltSEER | spltSEER15 | 1 | 0 | 1 | 0.85 | 16 | NA | 1 | Split HP | Cap-Tons | ASM | ASSEMBLY | New | CZ04 | Sunnyvale Area (CZ04) |  |  |  | 1000 sf | 0.19798 | 0.015564 | 0.2291 | Cap-Tons/1000 sf | 2814 | 3025 | 3025 | 0.008623 | 0.12362 | 0.12362 | 0 | 0 | 0 | 2814 | 3025 | 3025 | 0.008623 | 0.12362 | 0.12362 | 0 | 0 | 0 | 75 | 15 | 15 | 15 | 5 | 0.5 | 1980 | 781 | 1848 | 437.5545 | 437.5545 | 437.5545 | 0 | 0 | 0 | 1 | 1 | 0 | 0 | [7 empty] | Medium (2013) | Medium (2013) | Medium (2013) | None
M-054 | HVAC - SEER Rated Split System HP (SEER 15) | PGE | COM | Electric | COMHVAC - SEER Rated Split System HP (SEER 15) | Split HP SEER = 15.0 (< 65 kBtuh), EER = 12.5, HSPF = 9.00, COP = 3.96 | Split SEER-Rated Heat Pump - SEER = 13 | Split SEER-Rated Heat Pump - SEER = 14 | HVAC | HeatCool | dxHP_equip | spltSEER | spltSEER15 | 1 | 0 | 1 | 0.85 | 16 | NA | 1 | Split HP | Cap-Tons | ECC | EDUCATION - COMMUNITY COLLEGE | New | CZ04 | Sunnyvale Area (CZ04) |  |  |  | 1000 sf | 0.11412 | 0.0089716 | 0.13206 | Cap-Tons/1000 sf | 5071.5 | 5252.5 | 5252.5 | 0.0041757 | 0.12118 | 0.12118 | 0 | 0 | 0 | 5071.5 | 5252.5 | 5252.5 | 0.0041757 | 0.12118 | 0.12118 | 0 | 0 | 0 | 75 | 15 | 15 | 15 | 5 | 0.5 | 1980 | 781 | 1848 | 437.5545 | 437.5545 | 437.5545 | 0 | 0 | 0 | 1 | 1 | 0 | 0 | [7 empty] | Medium (2013) | Medium (2013) | Medium (2013) | None
M-054 | HVAC - SEER Rated Split System HP (SEER 15) | PGE | COM | Electric | COMHVAC - SEER Rated Split System HP (SEER 15) | Split HP SEER = 15.0 (< 65 kBtuh), EER = 12.5, HSPF = 9.00, COP = 3.96 | Split SEER-Rated Heat Pump - SEER = 13 | Split SEER-Rated Heat Pump - SEER = 14 | HVAC | HeatCool | dxHP_equip | spltSEER | spltSEER15 | 1 | 0 | 1 | 0.85 | 16 | NA | 1 | Split HP | Cap-Tons | EPR | EDUCATION - PRIMARY SCHOOL | New | CZ04 | Sunnyvale Area (CZ04) |  |  |  | 1000 sf | 0.12139 | 0.0095429 | 0.14047 | Cap-Tons/1000 sf | 3103.5 | 3217.5 | 3217.5 | 0.00032655 | 0.0092166 | 0.0092166 | 0 | 0 | 0 | 3103.5 | 3217.5 | 3217.5 | 0.00032655 | 0.0092166 | 0.0092166 | 0 | 0 | 0 | 75 | 15 | 15 | 15 | 5 | 0.5 | 1980 | 781 | 1848 | 437.5545 | 437.5545 | 437.5545 | 0 | 0 | 0 | 1 | 1 | 0 | 0 | [7 empty] | Medium (2013) | Medium (2013) | Medium (2013) | None
M-054 | HVAC - SEER Rated Split System HP (SEER 15) | PGE | COM | Electric | COMHVAC - SEER Rated Split System HP (SEER 15) | Split HP SEER = 15.0 (< 65 kBtuh), EER = 12.5, HSPF = 9.00, COP = 3.96 | Split SEER-Rated Heat Pump - SEER = 13 | Split SEER-Rated Heat Pump - SEER = 14 | HVAC | HeatCool | dxHP_equip | spltSEER | spltSEER15 | 1 | 0 | 1 | 0.85 | 16 | NA | 1 | Split HP | Cap-Tons | ERC | EDUCATION - RELOCATABLE CLASSROOM | New | CZ04 | Sunnyvale Area (CZ04) |  |  |  | 1000 sf | 0.14515 | 0.011411 | 0.16797 | Cap-Tons/1000 sf | 5121.5 | 5252.5 | 5252.5 | 0.0007341 | 0.029434 | 0.029434 | 0 | 0 | 0 | 5121.5 | 5252.5 | 5252.5 | 0.0007341 | 0.029434 | 0.029434 | 0 | 0 | 0 | 75 | 15 | 15 | 15 | 5 | 0.5 | 1980 | 781 | 1848 | 437.5545 | 437.5545 | 437.5545 | 0 | 0 | 0 | 1 | 1 | 0 | 0 | [7 empty] | Medium (2013) | Medium (2013) | Medium (2013) | None
M-054 | HVAC - SEER Rated Split System HP (SEER 15) | PGE | COM | Electric | COMHVAC - SEER Rated Split System HP (SEER 15) | Split HP SEER = 15.0 (< 65 kBtuh), EER = 12.5, HSPF = 9.00, COP = 3.96 | Split SEER-Rated Heat Pump - SEER = 13 | Split SEER-Rated Heat Pump - SEER = 14 | HVAC | HeatCool | dxHP_equip | spltSEER | spltSEER15 | 1 | 0 | 1 | 0.85 | 16 | NA | 1 | Split HP | Cap-Tons | ESE | EDUCATION - SECONDARY SCHOOL | New | CZ04 | Sunnyvale Area (CZ04) |  |  |  | 1000 sf | 0.11708 | 0.0092041 | 0.13549 | Cap-Tons/1000 sf | 3099.5 | 3217.5 | 3217.5 | 0.00039593 | 0.010796 | 0.010796 | 0 | 0 | 0 | 3099.5 | 3217.5 | 3217.5 | 0.00039593 | 0.010796 | 0.010796 | 0 | 0 | 0 | 75 | 15 | 15 | 15 | 5 | 0.5 | 1980 | 781 | 1848 | 437.5545 | 437.5545 | 437.5545 | 0 | 0 | 0 | 1 | 1 | 0 | 0 | [7 empty] | Medium (2013) | Medium (2013) | Medium (2013) | None
M-054 | HVAC - SEER Rated Split System HP (SEER 15) | PGE | COM | Electric | COMHVAC - SEER Rated Split System HP (SEER 15) | Split HP SEER = 15.0 (< 65 kBtuh), EER = 12.5, HSPF = 9.00, COP = 3.96 | Split SEER-Rated Heat Pump - SEER = 13 | Split SEER-Rated Heat Pump - SEER = 14 | HVAC | HeatCool | dxHP_equip | spltSEER | spltSEER15 | 1 | 0 | 1 | 0.85 | 16 | NA | 1 | Split HP | Cap-Tons | EUN | EDUCATION - UNIVERSITY | New | CZ04 | Sunnyvale Area (CZ04) |  |  |  | 1000 sf | 0.11392 | 0.0089559 | 0.13183 | Cap-Tons/1000 sf | 5051.5 | 5252.5 | 5252.5 | 0.0046554 | 0.12166 | 0.12166 | 0 | 0 | 0 | 5051.5 | 5252.5 | 5252.5 | 0.0046554 | 0.12166 | 0.12166 | 0 | 0 | 0 | 75 | 15 | 15 | 15 | 5 | 0.5 | 1980 | 781 | 1848 | 437.5545 | 437.5545 | 437.5545 | 0 | 0 | 0 | 1 | 1 | 0 | 0 | [7 empty] | Medium (2013) | Medium (2013) | Medium (2013) | None
M-054 | HVAC - SEER Rated Split System HP (SEER 15) | PGE | COM | Electric | COMHVAC - SEER Rated Split System HP (SEER 15) | Split HP SEER = 15.0 (< 65 kBtuh), EER = 12.5, HSPF = 9.00, COP = 3.96 | Split SEER-Rated Heat Pump - SEER = 13 | Split SEER-Rated Heat Pump - SEER = 14 | HVAC | HeatCool | dxHP_equip | spltSEER | spltSEER15 | 1 | 0 | 1 | 0.85 | 16 | NA | 1 | Split HP | Cap-Tons | NRS | HEALTH/MEDICAL - NURSING HOME | New | CZ04 | Sunnyvale Area (CZ04) |  |  |  | 1000 sf | 0.16837 | 0.013237 | 0.19485 | Cap-Tons/1000 sf | 10320.5 | 10642.5 | 10642.5 | 0.002861 | 0.094561 | 0.094561 | 0 | 0 | 0 | 10320.5 | 10642.5 | 10642.5 | 0.002861 | 0.094561 | 0.094561 | 0 | 0 | 0 | 75 | 15 | 15 | 15 | 5 | 0.5 | 1980 | 781 | 1848 | 437.5545 | 437.5545 | 437.5545 | 0 | 0 | 0 | 1 | 1 | 0 | 0 | [7 empty] | Medium (2013) | Medium (2013) | Medium (2013) | None
M-054 | HVAC - SEER Rated Split System HP (SEER 15) | PGE | COM | Electric | COMHVAC - SEER Rated Split System HP (SEER 15) | Split HP SEER = 15.0 (< 65 kBtuh), EER = 12.5, HSPF = 9.00, COP = 3.96 | Split SEER-Rated Heat Pump - SEER = 13 | Split SEER-Rated Heat Pump - SEER = 14 | HVAC | HeatCool | dxHP_equip | spltSEER | spltSEER15 | 1 | 0 | 1 | 0.85 | 16 | NA | 1 | Split HP | Cap-Tons | OFL | OFFICE - LARGE | New | CZ04 | Sunnyvale Area (CZ04) |  |  |  | 1000 sf | 0.11956 | 0.0093995 | 0.13836 | Cap-Tons/1000 sf | 12975.4941 | 13137.4941 | 13137.4941 | 0.0014608 | 0.11846 | 0.11846 | 0 | 0 | 0 | 12975.4941 | 13137.4941 | 13137.4941 | 0.0014608 | 0.11846 | 0.11846 | 0 | 0 | 0 | 75 | 15 | 15 | 15 | 5 | 0.5 | 1980 | 781 | 1848 | 437.5545 | 437.5545 | 437.5545 | 0 | 0 | 0 | 1 | 1 | 0 | 0 | [7 empty] | Medium (2013) | Medium (2013) | Medium (2013) | None
M-054 | HVAC - SEER Rated Split System HP (SEER 15) | PGE | COM | Electric | COMHVAC - SEER Rated Split System HP (SEER 15) | Split HP SEER = 15.0 (< 65 kBtuh), EER = 12.5, HSPF = 9.00, COP = 3.96 | Split SEER-Rated Heat Pump - SEER = 13 | Split SEER-Rated Heat Pump - SEER = 14 | HVAC | HeatCool | dxHP_equip | spltSEER | spltSEER15 | 1 | 0 | 1 | 0.85 | 16 | NA | 1 | Split HP | Cap-Tons | OFS | OFFICE - SMALL | New | CZ04 | Sunnyvale Area (CZ04) |  |  |  | 1000 sf | 0.13983 | 0.010993 | 0.16182 | Cap-Tons/1000 sf | 7028.5 | 7177.5 | 7177.5 | 0.0024803 | 0.11948 | 0.11948 | 0 | 0 | 0 | 7028.5 | 7177.5 | 7177.5 | 0.0024803 | 0.11948 | 0.11948 | 0 | 0 | 0 | 75 | 15 | 15 | 15 | 5 | 0.5 | 1980 | 781 | 1848 | 437.5545 | 437.5545 | 437.5545 | 0 | 0 | 0 | 1 | 1 | 0 | 0 | [7 empty] | Medium (2013) | Medium (2013) | Medium (2013) | None
M-054 | HVAC - SEER Rated Split System HP (SEER 15) | PGE | COM | Electric | COMHVAC - SEER Rated Split System HP (SEER 15) | Split HP SEER = 15.0 (< 65 kBtuh), EER = 12.5, HSPF = 9.00, COP = 3.96 | Split SEER-Rated Heat Pump - SEER = 13 | Split SEER-Rated Heat Pump - SEER = 14 | HVAC | HeatCool | dxHP_equip | spltSEER | spltSEER15 | 1 | 0 | 1 | 0.85 | 16 | NA | 1 | Split HP | Cap-Tons | RFF | RESTAURANT - FAST-FOOD | New | CZ04 | Sunnyvale Area (CZ04) |  |  |  | 1000 sf | 0.24312 | 0.019113 | 0.28135 | Cap-Tons/1000 sf | 15550 | 15840 | 15840 | 0.0022566 | 0.12326 | 0.12326 | 0 | 0 | 0 | 15550 | 15840 | 15840 | 0.0022566 | 0.12326 | 0.12326 | 0 | 0 | 0 | 75 | 15 | 15 | 15 | 5 | 0.5 | 1980 | 781 | 1848 | 437.5545 | 437.5545 | 437.5545 | 0 | 0 | 0 | 1 | 1 | 0 | 0 | [7 empty] | Medium (2013) | Medium (2013) | Medium (2013) | None
M-054 | HVAC - SEER Rated Split System HP (SEER 15) | PGE | COM | Electric | COMHVAC - SEER Rated Split System HP (SEER 15) | Split HP SEER = 15.0 (< 65 kBtuh), EER = 12.5, HSPF = 9.00, COP = 3.96 | Split SEER-Rated Heat Pump - SEER = 13 | Split SEER-Rated Heat Pump - SEER = 14 | HVAC | HeatCool | dxHP_equip | spltSEER | spltSEER15 | 1 | 0 | 1 | 0.85 | 16 | NA | 1 | Split HP | Cap-Tons | RSD | RESTAURANT - SIT-DOWN | New | CZ04 | Sunnyvale Area (CZ04) |  |  |  | 1000 sf | 0.16098 | 0.012656 | 0.1863 | Cap-Tons/1000 sf | 15714 | 15840 | 15840 | 0.00080183 | 0.1008 | 0.1008 | 0 | 0 | 0 | 15714 | 15840 | 15840 | 0.00080183 | 0.1008 | 0.1008 | 0 | 0 | 0 | 75 | 15 | 15 | 15 | 5 | 0.5 | 1980 | 781 | 1848 | 437.5545 | 437.5545 | 437.5545 | 0 | 0 | 0 | 1 | 1 | 0 | 0 | [7 empty] | Medium (2013) | Medium (2013) | Medium (2013) | None
M-054 | HVAC - SEER Rated Split System HP (SEER 15) | PGE | COM | Electric | COMHVAC - SEER Rated Split System HP (SEER 15) | Split HP SEER = 15.0 (< 65 kBtuh), EER = 12.5, HSPF = 9.00, COP = 3.96 | Split SEER-Rated Heat Pump - SEER = 13 | Split SEER-Rated Heat Pump - SEER = 14 | HVAC | HeatCool | dxHP_equip | spltSEER | spltSEER15 | 1 | 0 | 1 | 0.85 | 16 | NA | 1 | Split HP | Cap-Tons | RT3 | RETAIL - MULTISTORY LARGE | New | CZ04 | Sunnyvale Area (CZ04) |  |  |  | 1000 sf | 0.076065 | 0.0059798 | 0.088025 | Cap-Tons/1000 sf | 5859.5 | 6077.5 | 6077.5 | 0.0045017 | 0.1255 | 0.1255 | 0 | 0 | 0 | 5859.5 | 6077.5 | 6077.5 | 0.0045017 | 0.1255 | 0.1255 | 0 | 0 | 0 | 75 | 15 | 15 | 15 | 5 | 0.5 | 1980 | 781 | 1848 | 437.5545 | 437.5545 | 437.5545 | 0 | 0 | 0 | 1 | 1 | 0 | 0 | [7 empty] | Medium (2013) | Medium (2013) | Medium (2013) | None
M-054 | HVAC - SEER Rated Split System HP (SEER 15) | PGE | COM | Electric | COMHVAC - SEER Rated Split System HP (SEER 15) | Split HP SEER = 15.0 (< 65 kBtuh), EER = 12.5, HSPF = 9.00, COP = 3.96 | Split SEER-Rated Heat Pump - SEER = 13 | Split SEER-Rated Heat Pump - SEER = 14 | HVAC | HeatCool | dxHP_equip | spltSEER | spltSEER15 | 1 | 0 | 1 | 0.85 | 16 | NA | 1 | Split HP | Cap-Tons | ASM | ASSEMBLY | Existing | CZ05 | Santa Maria Area (CZ05) |  |  |  | 1000 sf | 0.19798 | 0.015564 | 0.2291 | Cap-Tons/1000 sf | 2142 | 3025 | 2175.7 | 0.15624 | 0.53524 | 0.24004 | 0 | 0 | 0 | 2142 | 3025 | 2175.7 | 0.15624 | 0.53524 | 0.24004 | 0 | 0 | 0 | 75 | 15 | 15 | 15 | 5 | 0.5 | 1980 | 781 | 1848 | 437.5545 | 437.5545 | 437.5545 | 0 | 0 | 0 | 1 | 1 | 0 | 0 | [7 empty] | Medium (2013) | Medium (2013) | Medium (2013) | None
M-054 | HVAC - SEER Rated Split System HP (SEER 15) | PGE | COM | Electric | COMHVAC - SEER Rated Split System HP (SEER 15) | Split HP SEER = 15.0 (< 65 kBtuh), EER = 12.5, HSPF = 9.00, COP = 3.96 | Split SEER-Rated Heat Pump - SEER = 13 | Split SEER-Rated Heat Pump - SEER = 14 | HVAC | HeatCool | dxHP_equip | spltSEER | spltSEER15 | 1 | 0 | 1 | 0.85 | 16 | NA | 1 | Split HP | Cap-Tons | ECC | EDUCATION - COMMUNITY COLLEGE | Existing | CZ05 | Santa Maria Area (CZ05) |  |  |  | 1000 sf | 0.11412 | 0.0089716 | 0.13206 | Cap-Tons/1000 sf | 4621.5 | 5252.5 | 4754.5 | 0.043555 | 0.36255 | 0.12495 | 0 | 0 | 0 | 4621.5 | 5252.5 | 4754.5 | 0.043555 | 0.36255 | 0.12495 | 0 | 0 | 0 | 75 | 15 | 15 | 15 | 5 | 0.5 | 1980 | 781 | 1848 | 437.5545 | 437.5545 | 437.5545 | 0 | 0 | 0 | 1 | 1 | 0 | 0 | [7 empty] | Medium (2013) | Medium (2013) | Medium (2013) | None
M-054 | HVAC - SEER Rated Split System HP (SEER 15) | PGE | COM | Electric | COMHVAC - SEER Rated Split System HP (SEER 15) | Split HP SEER = 15.0 (< 65 kBtuh), EER = 12.5, HSPF = 9.00, COP = 3.96 | Split SEER-Rated Heat Pump - SEER = 13 | Split SEER-Rated Heat Pump - SEER = 14 | HVAC | HeatCool | dxHP_equip | spltSEER | spltSEER15 | 1 | 0 | 1 | 0.85 | 16 | NA | 1 | Split HP | Cap-Tons | EPR | EDUCATION - PRIMARY SCHOOL | Existing | CZ05 | Santa Maria Area (CZ05) |  |  |  | 1000 sf | 0.12139 | 0.0095429 | 0.14047 | Cap-Tons/1000 sf | 2735.5 | 3217.5 | 2808.5 | 0.053213 | 0.35521 | 0.12791 | 0 | 0 | 0 | 2735.5 | 3217.5 | 2808.5 | 0.053213 | 0.35521 | 0.12791 | 0 | 0 | 0 | 75 | 15 | 15 | 15 | 5 | 0.5 | 1980 | 781 | 1848 | 437.5545 | 437.5545 | 437.5545 | 0 | 0 | 0 | 1 | 1 | 0 | 0 | [7 empty] | Medium (2013) | Medium (2013) | Medium (2013) | None
M-054 | HVAC - SEER Rated Split System HP (SEER 15) | PGE | COM | Electric | COMHVAC - SEER Rated Split System HP (SEER 15) | Split HP SEER = 15.0 (< 65 kBtuh), EER = 12.5, HSPF = 9.00, COP = 3.96 | Split SEER-Rated Heat Pump - SEER = 13 | Split SEER-Rated Heat Pump - SEER = 14 | HVAC | HeatCool | dxHP_equip | spltSEER | spltSEER15 | 1 | 0 | 1 | 0.85 | 16 | NA | 1 | Split HP | Cap-Tons | ERC | EDUCATION - RELOCATABLE CLASSROOM | Existing | CZ05 | Santa Maria Area (CZ05) |  |  |  | 1000 sf | 0.14515 | 0.011411 | 0.16797 | Cap-Tons/1000 sf | 4525.5 | 5252.5 | 4632.5 | 0.048033 | 0.34703 | 0.12783 | 0 | 0 | 0 | 4525.5 | 5252.5 | 4632.5 | 0.048033 | 0.34703 | 0.12783 | 0 | 0 | 0 | 75 | 15 | 15 | 15 | 5 | 0.5 | 1980 | 781 | 1848 | 437.5545 | 437.5545 | 437.5545 | 0 | 0 | 0 | 1 | 1 | 0 | 0 | [7 empty] | Medium (2013) | Medium (2013) | Medium (2013) | None
M-054 | HVAC - SEER Rated Split System HP (SEER 15) | PGE | COM | Electric | COMHVAC - SEER Rated Split System HP (SEER 15) | Split HP SEER = 15.0 (< 65 kBtuh), EER = 12.5, HSPF = 9.00, COP = 3.96 | Split SEER-Rated Heat Pump - SEER = 13 | Split SEER-Rated Heat Pump - SEER = 14 | HVAC | HeatCool | dxHP_equip | spltSEER | spltSEER15 | 1 | 0 | 1 | 0.85 | 16 | NA | 1 | Split HP | Cap-Tons | ESE | EDUCATION - SECONDARY SCHOOL | Existing | CZ05 | Santa Maria Area (CZ05) |  |  |  | 1000 sf | 0.11708 | 0.0092041 | 0.13549 | Cap-Tons/1000 sf | 2724.5 | 3217.5 | 2793.3 | 0.057361 | 0.37436 | 0.13006 | 0 | 0 | 0 | 2724.5 | 3217.5 | 2793.3 | 0.057361 | 0.37436 | 0.13006 | 0 | 0 | 0 | 75 | 15 | 15 | 15 | 5 | 0.5 | 1980 | 781 | 1848 | 437.5545 | 437.5545 | 437.5545 | 0 | 0 | 0 | 1 | 1 | 0 | 0 | [7 empty] | Medium (2013) | Medium (2013) | Medium (2013) | None
M-054 | HVAC - SEER Rated Split System HP (SEER 15) | PGE | COM | Electric | COMHVAC - SEER Rated Split System HP (SEER 15) | Split HP SEER = 15.0 (< 65 kBtuh), EER = 12.5, HSPF = 9.00, COP = 3.96 | Split SEER-Rated Heat Pump - SEER = 13 | Split SEER-Rated Heat Pump - SEER = 14 | HVAC | HeatCool | dxHP_equip | spltSEER | spltSEER15 | 1 | 0 | 1 | 0.85 | 16 | NA | 1 | Split HP | Cap-Tons | EUN | EDUCATION - UNIVERSITY | Existing | CZ05 | Santa Maria Area (CZ05) |  |  |  | 1000 sf | 0.11392 | 0.0089559 | 0.13183 | Cap-Tons/1000 sf | 4395.5 | 5252.5 | 4561.5 | 0.073699 | 0.4517 | 0.1634 | 0 | 0 | 0 | 4395.5 | 5252.5 | 4561.5 | 0.073699 | 0.4517 | 0.1634 | 0 | 0 | 0 | 75 | 15 | 15 | 15 | 5 | 0.5 | 1980 | 781 | 1848 | 437.5545 | 437.5545 | 437.5545 | 0 | 0 | 0 | 1 | 1 | 0 | 0 | [7 empty] | Medium (2013) | Medium (2013) | Medium (2013) | None
M-054 | HVAC - SEER Rated Split System HP (SEER 15) | PGE | COM | Electric | COMHVAC - SEER Rated Split System HP (SEER 15) | Split HP SEER = 15.0 (< 65 kBtuh), EER = 12.5, HSPF = 9.00, COP = 3.96 | Split SEER-Rated Heat Pump - SEER = 13 | Split SEER-Rated Heat Pump - SEER = 14 | HVAC | HeatCool | dxHP_equip | spltSEER | spltSEER15 | 1 | 0 | 1 | 0.85 | 16 | NA | 1 | Split HP | Cap-Tons | HSP | HEALTH/MEDICAL - HOSPITAL | Existing | CZ05 | Santa Maria Area (CZ05) |  |  |  | 1000 sf | 0.16837 | 0.013237 | 0.19485 | Cap-Tons/1000 sf | 9412.5 | 10642.5 | 9677.5 | 0.034107 | 0.29511 | 0.10321 | 0 | 0 | 0 | 9412.5 | 10642.5 | 9677.5 | 0.034107 | 0.29511 | 0.10321 | 0 | 0 | 0 | 75 | 15 | 15 | 15 | 5 | 0.5 | 1980 | 781 | 1848 | 437.5545 | 437.5545 | 437.5545 | 0 | 0 | 0 | 1 | 1 | 0 | 0 | [7 empty] | Medium (2013) | Medium (2013) | Medium (2013) | None
M-054 | HVAC - SEER Rated Split System HP (SEER 15) | PGE | COM | Electric | COMHVAC - SEER Rated Split System HP (SEER 15) | Split HP SEER = 15.0 (< 65 kBtuh), EER = 12.5, HSPF = 9.00, COP = 3.96 | Split SEER-Rated Heat Pump - SEER = 13 | Split SEER-Rated Heat Pump - SEER = 14 | HVAC | HeatCool | dxHP_equip | spltSEER | spltSEER15 | 1 | 0 | 1 | 0.85 | 16 | NA | 1 | Split HP | Cap-Tons | HTL | LODGING - HOTEL | Existing | CZ05 | Santa Maria Area (CZ05) |  |  |  | 1000 sf | 0.089751 | 0.0070558 | 0.10386 | Cap-Tons/1000 sf | 5387.5 | 6627.5 | 5630.5 | 0.069969 | 0.37397 | 0.15167 | 0 | 0 | 0 | 5387.5 | 6627.5 | 5630.5 | 0.069969 | 0.37397 | 0.15167 | 0 | 0 | 0 | 75 | 15 | 15 | 15 | 5 | 0.5 | 1980 | 781 | 1848 | 437.5545 | 437.5545 | 437.5545 | 0 | 0 | 0 | 1 | 1 | 0 | 0 | [7 empty] | Medium (2013) | Medium (2013) | Medium (2013) | None
M-054 | HVAC - SEER Rated Split System HP (SEER 15) | PGE | COM | Electric | COMHVAC - SEER Rated Split System HP (SEER 15) | Split HP SEER = 15.0 (< 65 kBtuh), EER = 12.5, HSPF = 9.00, COP = 3.96 | Split SEER-Rated Heat Pump - SEER = 13 | Split SEER-Rated Heat Pump - SEER = 14 | HVAC | HeatCool | dxHP_equip | spltSEER | spltSEER15 | 1 | 0 | 1 | 0.85 | 16 | NA | 1 | Split HP | Cap-Tons | MTL | LODGING - MOTEL | Existing | CZ05 | Santa Maria Area (CZ05) |  |  |  | 1000 sf | 0.089751 | 0.0070558 | 0.10386 | Cap-Tons/1000 sf | 5387.5 | 6627.5 | 5630.5 | 0.069969 | 0.37397 | 0.15167 | 0 | 0 | 0 | 5387.5 | 6627.5 | 5630.5 | 0.069969 | 0.37397 | 0.15167 | 0 | 0 | 0 | 75 | 15 | 15 | 15 | 5 | 0.5 | 1980 | 781 | 1848 | 437.5545 | 437.5545 | 437.5545 | 0 | 0 | 0 | 1 | 1 | 0 | 0 | [7 empty] | Medium (2013) | Medium (2013) | Medium (2013) | None
M-054 | HVAC - SEER Rated Split System HP (SEER 15) | PGE | COM | Electric | COMHVAC - SEER Rated Split System HP (SEER 15) | Split HP SEER = 15.0 (< 65 kBtuh), EER = 12.5, HSPF = 9.00, COP = 3.96 | Split SEER-Rated Heat Pump - SEER = 13 | Split SEER-Rated Heat Pump - SEER = 14 | HVAC | HeatCool | dxHP_equip | spltSEER | spltSEER15 | 1 | 0 | 1 | 0.85 | 16 | NA | 1 | Split HP | Cap-Tons | NRS | HEALTH/MEDICAL - NURSING HOME | Existing | CZ05 | Santa Maria Area (CZ05) |  |  |  | 1000 sf | 0.16837 | 0.013237 | 0.19485 | Cap-Tons/1000 sf | 9562.5 | 10642.5 | 9760.5 | 0.025186 | 0.24819 | 0.084986 | 0 | 0 | 0 | 9562.5 | 10642.5 | 9760.5 | 0.025186 | 0.24819 | 0.084986 | 0 | 0 | 0 | 75 | 15 | 15 | 15 | 5 | 0.5 | 1980 | 781 | 1848 | 437.5545 | 437.5545 | 437.5545 | 0 | 0 | 0 | 1 | 1 | 0 | 0 | [7 empty] | Medium (2013) | Medium (2013) | Medium (2013) | None
M-054 | HVAC - SEER Rated Split System HP (SEER 15) | PGE | COM | Electric | COMHVAC - SEER Rated Split System HP (SEER 15) | Split HP SEER = 15.0 (< 65 kBtuh), EER = 12.5, HSPF = 9.00, COP = 3.96 | Split SEER-Rated Heat Pump - SEER = 13 | Split SEER-Rated Heat Pump - SEER = 14 | HVAC | HeatCool | dxHP_equip | spltSEER | spltSEER15 | 1 | 0 | 1 | 0.85 | 16 | NA | 1 | Split HP | Cap-Tons | OFL | OFFICE - LARGE | Existing | CZ05 | Santa Maria Area (CZ05) |  |  |  | 1000 sf | 0.11956 | 0.0093995 | 0.13836 | Cap-Tons/1000 sf | 12513.4941 | 13137.4941 | 12650.4941 | 0.013963 | 0.29396 | 0.088263 | 0 | 0 | 0 | 12513.4941 | 13137.4941 | 12650.4941 | 0.013963 | 0.29396 | 0.088263 | 0 | 0 | 0 | 75 | 15 | 15 | 15 | 5 | 0.5 | 1980 | 781 | 1848 | 437.5545 | 437.5545 | 437.5545 | 0 | 0 | 0 | 1 | 1 | 0 | 0 | [7 empty] | Medium (2013) | Medium (2013) | Medium (2013) | None
M-054 | HVAC - SEER Rated Split System HP (SEER 15) | PGE | COM | Electric | COMHVAC - SEER Rated Split System HP (SEER 15) | Split HP SEER = 15.0 (< 65 kBtuh), EER = 12.5, HSPF = 9.00, COP = 3.96 | Split SEER-Rated Heat Pump - SEER = 13 | Split SEER-Rated Heat Pump - SEER = 14 | HVAC | HeatCool | dxHP_equip | spltSEER | spltSEER15 | 1 | 0 | 1 | 0.85 | 16 | NA | 1 | Split HP | Cap-Tons | OFS | OFFICE - SMALL | Existing | CZ05 | Santa Maria Area (CZ05) |  |  |  | 1000 sf | 0.13983 | 0.010993 | 0.16182 | Cap-Tons/1000 sf | 6628.5 | 7177.5 | 6745.5 | 0.023771 | 0.31077 | 0.095871 | 0 | 0 | 0 | 6628.5 | 7177.5 | 6745.5 | 0.023771 | 0.31077 | 0.095871 | 0 | 0 | 0 | 75 | 15 | 15 | 15 | 5 | 0.5 | 1980 | 781 | 1848 | 437.5545 | 437.5545 | 437.5545 | 0 | 0 | 0 | 1 | 1 | 0 | 0 | [7 empty] | Medium (2013) | Medium (2013) | Medium (2013) | None
M-054 | HVAC - SEER Rated Split System HP (SEER 15) | PGE | COM | Electric | COMHVAC - SEER Rated Split System HP (SEER 15) | Split HP SEER = 15.0 (< 65 kBtuh), EER = 12.5, HSPF = 9.00, COP = 3.96 | Split SEER-Rated Heat Pump - SEER = 13 | Split SEER-Rated Heat Pump - SEER = 14 | HVAC | HeatCool | dxHP_equip | spltSEER | spltSEER15 | 1 | 0 | 1 | 0.85 | 16 | NA | 1 | Split HP | Cap-Tons | RFF | RESTAURANT - FAST-FOOD | Existing | CZ05 | Santa Maria Area (CZ05) |  |  |  | 1000 sf | 0.24312 | 0.019113 | 0.28135 | Cap-Tons/1000 sf | 14650 | 15840 | 14799 | 0.0251 | 0.3341 | 0.1043 | 0 | 0 | 0 | 14650 | 15840 | 14799 | 0.0251 | 0.3341 | 0.1043 | 0 | 0 | 0 | 75 | 15 | 15 | 15 | 5 | 0.5 | 1980 | 781 | 1848 | 437.5545 | 437.5545 | 437.5545 | 0 | 0 | 0 | 1 | 1 | 0 | 0 | [7 empty] | Medium (2013) | Medium (2013) | Medium (2013) | None
M-054 | HVAC - SEER Rated Split System HP (SEER 15) | PGE | COM | Electric | COMHVAC - SEER Rated Split System HP (SEER 15) | Split HP SEER = 15.0 (< 65 kBtuh), EER = 12.5, HSPF = 9.00, COP = 3.96 | Split SEER-Rated Heat Pump - SEER = 13 | Split SEER-Rated Heat Pump - SEER = 14 | HVAC | HeatCool | dxHP_equip | spltSEER | spltSEER15 | 1 | 0 | 1 | 0.85 | 16 | NA | 1 | Split HP | Cap-Tons | RSD | RESTAURANT - SIT-DOWN | Existing | CZ05 | Santa Maria Area (CZ05) |  |  |  | 1000 sf | 0.16098 | 0.012656 | 0.1863 | Cap-Tons/1000 sf | 14974 | 15840 | 15082 | 0.018738 | 0.34274 | 0.098738 | 0 | 0 | 0 | 14974 | 15840 | 15082 | 0.018738 | 0.34274 | 0.098738 | 0 | 0 | 0 | 75 | 15 | 15 | 15 | 5 | 0.5 | 1980 | 781 | 1848 | 437.5545 | 437.5545 | 437.5545 | 0 | 0 | 0 | 1 | 1 | 0 | 0 | [7 empty] | Medium (2013) | Medium (2013) | Medium (2013) | None
M-054 | HVAC - SEER Rated Split System HP (SEER 15) | PGE | COM | Electric | COMHVAC - SEER Rated Split System HP (SEER 15) | Split HP SEER = 15.0 (< 65 kBtuh), EER = 12.5, HSPF = 9.00, COP = 3.96 | Split SEER-Rated Heat Pump - SEER = 13 | Split SEER-Rated Heat Pump - SEER = 14 | HVAC | HeatCool | dxHP_equip | spltSEER | spltSEER15 | 1 | 0 | 1 | 0.85 | 16 | NA | 1 | Split HP | Cap-Tons | RT3 | RETAIL - MULTISTORY LARGE | Existing | CZ05 | Santa Maria Area (CZ05) |  |  |  | 1000 sf | 0.076065 | 0.0059798 | 0.088025 | Cap-Tons/1000 sf | 5253.5 | 6077.5 | 5424.5 | 0.056779 | 0.41878 | 0.14538 | 0 | 0 | 0 | 5253.5 | 6077.5 | 5424.5 | 0.056779 | 0.41878 | 0.14538 | 0 | 0 | 0 | 75 | 15 | 15 | 15 | 5 | 0.5 | 1980 | 781 | 1848 | 437.5545 | 437.5545 | 437.5545 | 0 | 0 | 0 | 1 | 1 | 0 | 0 | [7 empty] | Medium (2013) | Medium (2013) | Medium (2013) | None
M-054 | HVAC - SEER Rated Split System HP (SEER 15) | PGE | COM | Electric | COMHVAC - SEER Rated Split System HP (SEER 15) | Split HP SEER = 15.0 (< 65 kBtuh), EER = 12.5, HSPF = 9.00, COP = 3.96 | Split SEER-Rated Heat Pump - SEER = 13 | Split SEER-Rated Heat Pump - SEER = 14 | HVAC | HeatCool | dxHP_equip | spltSEER | spltSEER15 | 1 | 0 | 1 | 0.85 | 16 | NA | 1 | Split HP | Cap-Tons | RTL | RETAIL - SINGLE-STORY LARGE | Existing | CZ05 | Santa Maria Area (CZ05) |  |  |  | 1000 sf | 0.082079 | 0.0064526 | 0.094984 | Cap-Tons/1000 sf | 5276.5 | 6077.5 | 5408.5 | 0.045693 | 0.34669 | 0.11819 | 0 | 0 | 0 | 5276.5 | 6077.5 | 5408.5 | 0.045693 | 0.34669 | 0.11819 | 0 | 0 | 0 | 75 | 15 | 15 | 15 | 5 | 0.5 | 1980 | 781 | 1848 | 437.5545 | 437.5545 | 437.5545 | 0 | 0 | 0 | 1 | 1 | 0 | 0 | [7 empty] | Medium (2013) | Medium (2013) | Medium (2013) | None
M-054 | HVAC - SEER Rated Split System HP (SEER 15) | PGE | COM | Electric | COMHVAC - SEER Rated Split System HP (SEER 15) | Split HP SEER = 15.0 (< 65 kBtuh), EER = 12.5, HSPF = 9.00, COP = 3.96 | Split SEER-Rated Heat Pump - SEER = 13 | Split SEER-Rated Heat Pump - SEER = 14 | HVAC | HeatCool | dxHP_equip | spltSEER | spltSEER15 | 1 | 0 | 1 | 0.85 | 16 | NA | 1 | Split HP | Cap-Tons | RTS | RETAIL - SMALL | Existing | CZ05 | Santa Maria Area (CZ05) |  |  |  | 1000 sf | 0.09448 | 0.0074275 | 0.10933 | Cap-Tons/1000 sf | 5260.5 | 6077.5 | 5422.5 | 0.055756 | 0.41476 | 0.14376 | 0 | 0 | 0 | 5260.5 | 6077.5 | 5422.5 | 0.055756 | 0.41476 | 0.14376 | 0 | 0 | 0 | 75 | 15 | 15 | 15 | 5 | 0.5 | 1980 | 781 | 1848 | 437.5545 | 437.5545 | 437.5545 | 0 | 0 | 0 | 1 | 1 | 0 | 0 | [7 empty] | Medium (2013) | Medium (2013) | Medium (2013) | None
M-054 | HVAC - SEER Rated Split System HP (SEER 15) | PGE | COM | Electric | COMHVAC - SEER Rated Split System HP (SEER 15) | Split HP SEER = 15.0 (< 65 kBtuh), EER = 12.5, HSPF = 9.00, COP = 3.96 | Split SEER-Rated Heat Pump - SEER = 13 | Split SEER-Rated Heat Pump - SEER = 14 | HVAC | HeatCool | dxHP_equip | spltSEER | spltSEER15 | 1 | 0 | 1 | 0.85 | 16 | NA | 1 | Split HP | Cap-Tons | SCN | STORAGE - CONDITIONED | Existing | CZ05 | Santa Maria Area (CZ05) |  |  |  | 1000 sf | 0.052413 | 0.0041205 | 0.060654 | Cap-Tons/1000 sf | 696 | 1045 | 762.5 | 0.07672 | 0.22972 | 0.12162 | 0 | 0 | 0 | 696 | 1045 | 762.5 | 0.07672 | 0.22972 | 0.12162 | 0 | 0 | 0 | 75 | 15 | 15 | 15 | 5 | 0.5 | 1980 | 781 | 1848 | 437.5545 | 437.5545 | 437.5545 | 0 | 0 | 0 | 1 | 1 | 0 | 0 | [7 empty] | Medium (2013) | Medium (2013) | Medium (2013) | None
M-054 | HVAC - SEER Rated Split System HP (SEER 15) | PGE | COM | Electric | COMHVAC - SEER Rated Split System HP (SEER 15) | Split HP SEER = 15.0 (< 65 kBtuh), EER = 12.5, HSPF = 9.00, COP = 3.96 | Split SEER-Rated Heat Pump - SEER = 13 | Split SEER-Rated Heat Pump - SEER = 14 | HVAC | HeatCool | dxHP_equip | spltSEER | spltSEER15 | 1 | 0 | 1 | 0.85 | 16 | NA | 1 | Split HP | Cap-Tons | ASM | ASSEMBLY | New | CZ05 | Santa Maria Area (CZ05) |  |  |  | 1000 sf | 0.19798 | 0.015564 | 0.2291 | Cap-Tons/1000 sf | 2967 | 3025 | 3025 | 0.0017066 | 0.089007 | 0.089007 | 0 | 0 | 0 | 2967 | 3025 | 3025 | 0.0017066 | 0.089007 | 0.089007 | 0 | 0 | 0 | 75 | 15 | 15 | 15 | 5 | 0.5 | 1980 | 781 | 1848 | 437.5545 | 437.5545 | 437.5545 | 0 | 0 | 0 | 1 | 1 | 0 | 0 | [7 empty] | Medium (2013) | Medium (2013) | Medium (2013) | None
M-054 | HVAC - SEER Rated Split System HP (SEER 15) | PGE | COM | Electric | COMHVAC - SEER Rated Split System HP (SEER 15) | Split HP SEER = 15.0 (< 65 kBtuh), EER = 12.5, HSPF = 9.00, COP = 3.96 | Split SEER-Rated Heat Pump - SEER = 13 | Split SEER-Rated Heat Pump - SEER = 14 | HVAC | HeatCool | dxHP_equip | spltSEER | spltSEER15 | 1 | 0 | 1 | 0.85 | 16 | NA | 1 | Split HP | Cap-Tons | ECC | EDUCATION - COMMUNITY COLLEGE | New | CZ05 | Santa Maria Area (CZ05) |  |  |  | 1000 sf | 0.11412 | 0.0089716 | 0.13206 | Cap-Tons/1000 sf | 5097.5 | 5252.5 | 5252.5 | 0.0025846 | 0.087585 | 0.087585 | 0 | 0 | 0 | 5097.5 | 5252.5 | 5252.5 | 0.0025846 | 0.087585 | 0.087585 | 0 | 0 | 0 | 75 | 15 | 15 | 15 | 5 | 0.5 | 1980 | 781 | 1848 | 437.5545 | 437.5545 | 437.5545 | 0 | 0 | 0 | 1 | 1 | 0 | 0 | [7 empty] | Medium (2013) | Medium (2013) | Medium (2013) | None
M-054 | HVAC - SEER Rated Split System HP (SEER 15) | PGE | COM | Electric | COMHVAC - SEER Rated Split System HP (SEER 15) | Split HP SEER = 15.0 (< 65 kBtuh), EER = 12.5, HSPF = 9.00, COP = 3.96 | Split SEER-Rated Heat Pump - SEER = 13 | Split SEER-Rated Heat Pump - SEER = 14 | HVAC | HeatCool | dxHP_equip | spltSEER | spltSEER15 | 1 | 0 | 1 | 0.85 | 16 | NA | 1 | Split HP | Cap-Tons | EPR | EDUCATION - PRIMARY SCHOOL | New | CZ05 | Santa Maria Area (CZ05) |  |  |  | 1000 sf | 0.12139 | 0.0095429 | 0.14047 | Cap-Tons/1000 sf | 3123.9 | 3217.5 | 3217.5 | 0.002385 | 0.081985 | 0.081985 | 0 | 0 | 0 | 3123.9 | 3217.5 | 3217.5 | 0.002385 | 0.081985 | 0.081985 | 0 | 0 | 0 | 75 | 15 | 15 | 15 | 5 | 0.5 | 1980 | 781 | 1848 | 437.5545 | 437.5545 | 437.5545 | 0 | 0 | 0 | 1 | 1 | 0 | 0 | [7 empty] | Medium (2013) | Medium (2013) | Medium (2013) | None
M-054 | HVAC - SEER Rated Split System HP (SEER 15) | PGE | COM | Electric | COMHVAC - SEER Rated Split System HP (SEER 15) | Split HP SEER = 15.0 (< 65 kBtuh), EER = 12.5, HSPF = 9.00, COP = 3.96 | Split SEER-Rated Heat Pump - SEER = 13 | Split SEER-Rated Heat Pump - SEER = 14 | HVAC | HeatCool | dxHP_equip | spltSEER | spltSEER15 | 1 | 0 | 1 | 0.85 | 16 | NA | 1 | Split HP | Cap-Tons | ERC | EDUCATION - RELOCATABLE CLASSROOM | New | CZ05 | Santa Maria Area (CZ05) |  |  |  | 1000 sf | 0.14515 | 0.011411 | 0.16797 | Cap-Tons/1000 sf | 5127.5 | 5252.5 | 5252.5 | 0.0022184 | 0.093218 | 0.093218 | 0 | 0 | 0 | 5127.5 | 5252.5 | 5252.5 | 0.0022184 | 0.093218 | 0.093218 | 0 | 0 | 0 | 75 | 15 | 15 | 15 | 5 | 0.5 | 1980 | 781 | 1848 | 437.5545 | 437.5545 | 437.5545 | 0 | 0 | 0 | 1 | 1 | 0 | 0 | [7 empty] | Medium (2013) | Medium (2013) | Medium (2013) | None
M-054 | HVAC - SEER Rated Split System HP (SEER 15) | PGE | COM | Electric | COMHVAC - SEER Rated Split System HP (SEER 15) | Split HP SEER = 15.0 (< 65 kBtuh), EER = 12.5, HSPF = 9.00, COP = 3.96 | Split SEER-Rated Heat Pump - SEER = 13 | Split SEER-Rated Heat Pump - SEER = 14 | HVAC | HeatCool | dxHP_equip | spltSEER | spltSEER15 | 1 | 0 | 1 | 0.85 | 16 | NA | 1 | Split HP | Cap-Tons | ESE | EDUCATION - SECONDARY SCHOOL | New | CZ05 | Santa Maria Area (CZ05) |  |  |  | 1000 sf | 0.11708 | 0.0092041 | 0.13549 | Cap-Tons/1000 sf | 3109.5 | 3217.5 | 3217.5 | 0.0028098 | 0.08371 | 0.08371 | 0 | 0 | 0 | 3109.5 | 3217.5 | 3217.5 | 0.0028098 | 0.08371 | 0.08371 | 0 | 0 | 0 | 75 | 15 | 15 | 15 | 5 | 0.5 | 1980 | 781 | 1848 | 437.5545 | 437.5545 | 437.5545 | 0 | 0 | 0 | 1 | 1 | 0 | 0 | [7 empty] | Medium (2013) | Medium (2013) | Medium (2013) | None
M-054 | HVAC - SEER Rated Split System HP (SEER 15) | PGE | COM | Electric | COMHVAC - SEER Rated Split System HP (SEER 15) | Split HP SEER = 15.0 (< 65 kBtuh), EER = 12.5, HSPF = 9.00, COP = 3.96 | Split SEER-Rated Heat Pump - SEER = 13 | Split SEER-Rated Heat Pump - SEER = 14 | HVAC | HeatCool | dxHP_equip | spltSEER | spltSEER15 | 1 | 0 | 1 | 0.85 | 16 | NA | 1 | Split HP | Cap-Tons | EUN | EDUCATION - UNIVERSITY | New | CZ05 | Santa Maria Area (CZ05) |  |  |  | 1000 sf | 0.11392 | 0.0089559 | 0.13183 | Cap-Tons/1000 sf | 5069.5 | 5252.5 | 5252.5 | 0.003469 | 0.099569 | 0.099569 | 0 | 0 | 0 | 5069.5 | 5252.5 | 5252.5 | 0.003469 | 0.099569 | 0.099569 | 0 | 0 | 0 | 75 | 15 | 15 | 15 | 5 | 0.5 | 1980 | 781 | 1848 | 437.5545 | 437.5545 | 437.5545 | 0 | 0 | 0 | 1 | 1 | 0 | 0 | [7 empty] | Medium (2013) | Medium (2013) | Medium (2013) | None
M-054 | HVAC - SEER Rated Split System HP (SEER 15) | PGE | COM | Electric | COMHVAC - SEER Rated Split System HP (SEER 15) | Split HP SEER = 15.0 (< 65 kBtuh), EER = 12.5, HSPF = 9.00, COP = 3.96 | Split SEER-Rated Heat Pump - SEER = 13 | Split SEER-Rated Heat Pump - SEER = 14 | HVAC | HeatCool | dxHP_equip | spltSEER | spltSEER15 | 1 | 0 | 1 | 0.85 | 16 | NA | 1 | Split HP | Cap-Tons | HSP | HEALTH/MEDICAL - HOSPITAL | New | CZ05 | Santa Maria Area (CZ05) |  |  |  | 1000 sf | 0.16837 | 0.013237 | 0.19485 | Cap-Tons/1000 sf | 10334.5 | 10642.5 | 10642.5 | 0.0020654 | 0.071365 | 0.071365 | 0 | 0 | 0 | 10334.5 | 10642.5 | 10642.5 | 0.0020654 | 0.071365 | 0.071365 | 0 | 0 | 0 | 75 | 15 | 15 | 15 | 5 | 0.5 | 1980 | 781 | 1848 | 437.5545 | 437.5545 | 437.5545 | 0 | 0 | 0 | 1 | 1 | 0 | 0 | [7 empty] | Medium (2013) | Medium (2013) | Medium (2013) | None
M-054 | HVAC - SEER Rated Split System HP (SEER 15) | PGE | COM | Electric | COMHVAC - SEER Rated Split System HP (SEER 15) | Split HP SEER = 15.0 (< 65 kBtuh), EER = 12.5, HSPF = 9.00, COP = 3.96 | Split SEER-Rated Heat Pump - SEER = 13 | Split SEER-Rated Heat Pump - SEER = 14 | HVAC | HeatCool | dxHP_equip | spltSEER | spltSEER15 | 1 | 0 | 1 | 0.85 | 16 | NA | 1 | Split HP | Cap-Tons | HTL | LODGING - HOTEL | New | CZ05 | Santa Maria Area (CZ05) |  |  |  | 1000 sf | 0.089751 | 0.0070558 | 0.10386 | Cap-Tons/1000 sf | 6336.5 | 6627.5 | 6627.5 | 0.0039082 | 0.089008 | 0.089008 | 0 | 0 | 0 | 6336.5 | 6627.5 | 6627.5 | 0.0039082 | 0.089008 | 0.089008 | 0 | 0 | 0 | 75 | 15 | 15 | 15 | 5 | 0.5 | 1980 | 781 | 1848 | 437.5545 | 437.5545 | 437.5545 | 0 | 0 | 0 | 1 | 1 | 0 | 0 | [7 empty] | Medium (2013) | Medium (2013) | Medium (2013) | None
M-054 | HVAC - SEER Rated Split System HP (SEER 15) | PGE | COM | Electric | COMHVAC - SEER Rated Split System HP (SEER 15) | Split HP SEER = 15.0 (< 65 kBtuh), EER = 12.5, HSPF = 9.00, COP = 3.96 | Split SEER-Rated Heat Pump - SEER = 13 | Split SEER-Rated Heat Pump - SEER = 14 | HVAC | HeatCool | dxHP_equip | spltSEER | spltSEER15 | 1 | 0 | 1 | 0.85 | 16 | NA | 1 | Split HP | Cap-Tons | MTL | LODGING - MOTEL | New | CZ05 | Santa Maria Area (CZ05) |  |  |  | 1000 sf | 0.089751 | 0.0070558 | 0.10386 | Cap-Tons/1000 sf | 6336.5 | 6627.5 | 6627.5 | 0.0039082 | 0.089008 | 0.089008 | 0 | 0 | 0 | 6336.5 | 6627.5 | 6627.5 | 0.0039082 | 0.089008 | 0.089008 | 0 | 0 | 0 | 75 | 15 | 15 | 15 | 5 | 0.5 | 1980 | 781 | 1848 | 437.5545 | 437.5545 | 437.5545 | 0 | 0 | 0 | 1 | 1 | 0 | 0 | [7 empty] | Medium (2013) | Medium (2013) | Medium (2013) | None
M-054 | HVAC - SEER Rated Split System HP (SEER 15) | PGE | COM | Electric | COMHVAC - SEER Rated Split System HP (SEER 15) | Split HP SEER = 15.0 (< 65 kBtuh), EER = 12.5, HSPF = 9.00, COP = 3.96 | Split SEER-Rated Heat Pump - SEER = 13 | Split SEER-Rated Heat Pump - SEER = 14 | HVAC | HeatCool | dxHP_equip | spltSEER | spltSEER15 | 1 | 0 | 1 | 0.85 | 16 | NA | 1 | Split HP | Cap-Tons | NRS | HEALTH/MEDICAL - NURSING HOME | New | CZ05 | Santa Maria Area (CZ05) |  |  |  | 1000 sf | 0.16837 | 0.013237 | 0.19485 | Cap-Tons/1000 sf | 10327.5 | 10642.5 | 10642.5 | 0.0018148 | 0.061315 | 0.061315 | 0 | 0 | 0 | 10327.5 | 10642.5 | 10642.5 | 0.0018148 | 0.061315 | 0.061315 | 0 | 0 | 0 | 75 | 15 | 15 | 15 | 5 | 0.5 | 1980 | 781 | 1848 | 437.5545 | 437.5545 | 437.5545 | 0 | 0 | 0 | 1 | 1 | 0 | 0 | [7 empty] | Medium (2013) | Medium (2013) | Medium (2013) | None
M-054 | HVAC - SEER Rated Split System HP (SEER 15) | PGE | COM | Electric | COMHVAC - SEER Rated Split System HP (SEER 15) | Split HP SEER = 15.0 (< 65 kBtuh), EER = 12.5, HSPF = 9.00, COP = 3.96 | Split SEER-Rated Heat Pump - SEER = 13 | Split SEER-Rated Heat Pump - SEER = 14 | HVAC | HeatCool | dxHP_equip | spltSEER | spltSEER15 | 1 | 0 | 1 | 0.85 | 16 | NA | 1 | Split HP | Cap-Tons | OFL | OFFICE - LARGE | New | CZ05 | Santa Maria Area (CZ05) |  |  |  | 1000 sf | 0.11956 | 0.0093995 | 0.13836 | Cap-Tons/1000 sf | 12986.4941 | 13137.4941 | 13137.4941 | 0.00093717 | 0.081537 | 0.081537 | 0 | 0 | 0 | 12986.4941 | 13137.4941 | 13137.4941 | 0.00093717 | 0.081537 | 0.081537 | 0 | 0 | 0 | 75 | 15 | 15 | 15 | 5 | 0.5 | 1980 | 781 | 1848 | 437.5545 | 437.5545 | 437.5545 | 0 | 0 | 0 | 1 | 1 | 0 | 0 | [7 empty] | Medium (2013) | Medium (2013) | Medium (2013) | None
M-054 | HVAC - SEER Rated Split System HP (SEER 15) | PGE | COM | Electric | COMHVAC - SEER Rated Split System HP (SEER 15) | Split HP SEER = 15.0 (< 65 kBtuh), EER = 12.5, HSPF = 9.00, COP = 3.96 | Split SEER-Rated Heat Pump - SEER = 13 | Split SEER-Rated Heat Pump - SEER = 14 | HVAC | HeatCool | dxHP_equip | spltSEER | spltSEER15 | 1 | 0 | 1 | 0.85 | 16 | NA | 1 | Split HP | Cap-Tons | OFS | OFFICE - SMALL | New | CZ05 | Santa Maria Area (CZ05) |  |  |  | 1000 sf | 0.13983 | 0.010993 | 0.16182 | Cap-Tons/1000 sf | 7047.5 | 7177.5 | 7177.5 | 0.0014388 | 0.079439 | 0.079439 | 0 | 0 | 0 | 7047.5 | 7177.5 | 7177.5 | 0.0014388 | 0.079439 | 0.079439 | 0 | 0 | 0 | 75 | 15 | 15 | 15 | 5 | 0.5 | 1980 | 781 | 1848 | 437.5545 | 437.5545 | 437.5545 | 0 | 0 | 0 | 1 | 1 | 0 | 0 | [7 empty] | Medium (2013) | Medium (2013) | Medium (2013) | None
M-054 | HVAC - SEER Rated Split System HP (SEER 15) | PGE | COM | Electric | COMHVAC - SEER Rated Split System HP (SEER 15) | Split HP SEER = 15.0 (< 65 kBtuh), EER = 12.5, HSPF = 9.00, COP = 3.96 | Split SEER-Rated Heat Pump - SEER = 13 | Split SEER-Rated Heat Pump - SEER = 14 | HVAC | HeatCool | dxHP_equip | spltSEER | spltSEER15 | 1 | 0 | 1 | 0.85 | 16 | NA | 1 | Split HP | Cap-Tons | RFF | RESTAURANT - FAST-FOOD | New | CZ05 | Santa Maria Area (CZ05) |  |  |  | 1000 sf | 0.24312 | 0.019113 | 0.28135 | Cap-Tons/1000 sf | 15576 | 15840 | 15840 | 0.0014153 | 0.084915 | 0.084915 | 0 | 0 | 0 | 15576 | 15840 | 15840 | 0.0014153 | 0.084915 | 0.084915 | 0 | 0 | 0 | 75 | 15 | 15 | 15 | 5 | 0.5 | 1980 | 781 | 1848 | 437.5545 | 437.5545 | 437.5545 | 0 | 0 | 0 | 1 | 1 | 0 | 0 | [7 empty] | Medium (2013) | Medium (2013) | Medium (2013) | None
M-054 | HVAC - SEER Rated Split System HP (SEER 15) | PGE | COM | Electric | COMHVAC - SEER Rated Split System HP (SEER 15) | Split HP SEER = 15.0 (< 65 kBtuh), EER = 12.5, HSPF = 9.00, COP = 3.96 | Split SEER-Rated Heat Pump - SEER = 13 | Split SEER-Rated Heat Pump - SEER = 14 | HVAC | HeatCool | dxHP_equip | spltSEER | spltSEER15 | 1 | 0 | 1 | 0.85 | 16 | NA | 1 | Split HP | Cap-Tons | RSD | RESTAURANT - SIT-DOWN | New | CZ05 | Santa Maria Area (CZ05) |  |  |  | 1000 sf | 0.16098 | 0.012656 | 0.1863 | Cap-Tons/1000 sf | 15661 | 15840 | 15840 | 0.00093723 | 0.082937 | 0.082937 | 0 | 0 | 0 | 15661 | 15840 | 15840 | 0.00093723 | 0.082937 | 0.082937 | 0 | 0 | 0 | 75 | 15 | 15 | 15 | 5 | 0.5 | 1980 | 781 | 1848 | 437.5545 | 437.5545 | 437.5545 | 0 | 0 | 0 | 1 | 1 | 0 | 0 | [7 empty] | Medium (2013) | Medium (2013) | Medium (2013) | None
M-054 | HVAC - SEER Rated Split System HP (SEER 15) | PGE | COM | Electric | COMHVAC - SEER Rated Split System HP (SEER 15) | Split HP SEER = 15.0 (< 65 kBtuh), EER = 12.5, HSPF = 9.00, COP = 3.96 | Split SEER-Rated Heat Pump - SEER = 13 | Split SEER-Rated Heat Pump - SEER = 14 | HVAC | HeatCool | dxHP_equip | spltSEER | spltSEER15 | 1 | 0 | 1 | 0.85 | 16 | NA | 1 | Split HP | Cap-Tons | RT3 | RETAIL - MULTISTORY LARGE | New | CZ05 | Santa Maria Area (CZ05) |  |  |  | 1000 sf | 0.076065 | 0.0059798 | 0.088025 | Cap-Tons/1000 sf | 5887.5 | 6077.5 | 6077.5 | 0.0030497 | 0.09755 | 0.09755 | 0 | 0 | 0 | 5887.5 | 6077.5 | 6077.5 | 0.0030497 | 0.09755 | 0.09755 | 0 | 0 | 0 | 75 | 15 | 15 | 15 | 5 | 0.5 | 1980 | 781 | 1848 | 437.5545 | 437.5545 | 437.5545 | 0 | 0 | 0 | 1 | 1 | 0 | 0 | [7 empty] | Medium (2013) | Medium (2013) | Medium (2013) | None
M-054 | HVAC - SEER Rated Split System HP (SEER 15) | PGE | COM | Electric | COMHVAC - SEER Rated Split System HP (SEER 15) | Split HP SEER = 15.0 (< 65 kBtuh), EER = 12.5, HSPF = 9.00, COP = 3.96 | Split SEER-Rated Heat Pump - SEER = 13 | Split SEER-Rated Heat Pump - SEER = 14 | HVAC | HeatCool | dxHP_equip | spltSEER | spltSEER15 | 1 | 0 | 1 | 0.85 | 16 | NA | 1 | Split HP | Cap-Tons | RTL | RETAIL - SINGLE-STORY LARGE | New | CZ05 | Santa Maria Area (CZ05) |  |  |  | 1000 sf | 0.082079 | 0.0064526 | 0.094984 | Cap-Tons/1000 sf | 5898.5 | 6077.5 | 6077.5 | 0.0025673 | 0.087167 | 0.087167 | 0 | 0 | 0 | 5898.5 | 6077.5 | 6077.5 | 0.0025673 | 0.087167 | 0.087167 | 0 | 0 | 0 | 75 | 15 | 15 | 15 | 5 | 0.5 | 1980 | 781 | 1848 | 437.5545 | 437.5545 | 437.5545 | 0 | 0 | 0 | 1 | 1 | 0 | 0 | [7 empty] | Medium (2013) | Medium (2013) | Medium (2013) | None
M-054 | HVAC - SEER Rated Split System HP (SEER 15) | PGE | COM | Electric | COMHVAC - SEER Rated Split System HP (SEER 15) | Split HP SEER = 15.0 (< 65 kBtuh), EER = 12.5, HSPF = 9.00, COP = 3.96 | Split SEER-Rated Heat Pump - SEER = 13 | Split SEER-Rated Heat Pump - SEER = 14 | HVAC | HeatCool | dxHP_equip | spltSEER | spltSEER15 | 1 | 0 | 1 | 0.85 | 16 | NA | 1 | Split HP | Cap-Tons | RTS | RETAIL - SMALL | New | CZ05 | Santa Maria Area (CZ05) |  |  |  | 1000 sf | 0.09448 | 0.0074275 | 0.10933 | Cap-Tons/1000 sf | 5882.5 | 6077.5 | 6077.5 | 0.0031359 | 0.097736 | 0.097736 | 0 | 0 | 0 | 5882.5 | 6077.5 | 6077.5 | 0.0031359 | 0.097736 | 0.097736 | 0 | 0 | 0 | 75 | 15 | 15 | 15 | 5 | 0.5 | 1980 | 781 | 1848 | 437.5545 | 437.5545 | 437.5545 | 0 | 0 | 0 | 1 | 1 | 0 | 0 | [7 empty] | Medium (2013) | Medium (2013) | Medium (2013) | None
M-054 | HVAC - SEER Rated Split System HP (SEER 15) | PGE | COM | Electric | COMHVAC - SEER Rated Split System HP (SEER 15) | Split HP SEER = 15.0 (< 65 kBtuh), EER = 12.5, HSPF = 9.00, COP = 3.96 | Split SEER-Rated Heat Pump - SEER = 13 | Split SEER-Rated Heat Pump - SEER = 14 | HVAC | HeatCool | dxHP_equip | spltSEER | spltSEER15 | 1 | 0 | 1 | 0.85 | 16 | NA | 1 | Split HP | Cap-Tons | SCN | STORAGE - CONDITIONED | New | CZ05 | Santa Maria Area (CZ05) |  |  |  | 1000 sf | 0.052413 | 0.0041205 | 0.060654 | Cap-Tons/1000 sf | 942 | 1045 | 1045 | 0.004658 | 0.047258 | 0.047258 | 0 | 0 | 0 | 942 | 1045 | 1045 | 0.004658 | 0.047258 | 0.047258 | 0 | 0 | 0 | 75 | 15 | 15 | 15 | 5 | 0.5 | 1980 | 781 | 1848 | 437.5545 | 437.5545 | 437.5545 | 0 | 0 | 0 | 1 | 1 | 0 | 0 | [7 empty] | Medium (2013) | Medium (2013) | Medium (2013) | None
M-054 | HVAC - SEER Rated Split System HP (SEER 15) | PGE | COM | Electric | COMHVAC - SEER Rated Split System HP (SEER 15) | Split HP SEER = 15.0 (< 65 kBtuh), EER = 12.5, HSPF = 9.00, COP = 3.96 | Split SEER-Rated Heat Pump - SEER = 13 | Split SEER-Rated Heat Pump - SEER = 14 | HVAC | HeatCool | dxHP_equip | spltSEER | spltSEER15 | 1 | 0 | 1 | 0.85 | 16 | NA | 1 | Split HP | Cap-Tons | ASM | ASSEMBLY | Existing | CZ11 | Red Bluff Area (CZ11) |  |  |  | 1000 sf | 0.19798 | 0.015564 | 0.2291 | Cap-Tons/1000 sf | 2027 | 3025 | 2203 | 0.22008 | 0.66708 | 0.35708 | 0 | 0 | 0 | 2027 | 3025 | 2203 | 0.22008 | 0.66708 | 0.35708 | 0 | 0 | 0 | 75 | 15 | 15 | 15 | 5 | 0.5 | 1980 | 781 | 1848 | 437.5545 | 437.5545 | 437.5545 | 0 | 0 | 0 | 1 | 1 | 0 | 0 | [7 empty] | Medium (2013) | Medium (2013) | Medium (2013) | None
M-054 | HVAC - SEER Rated Split System HP (SEER 15) | PGE | COM | Electric | COMHVAC - SEER Rated Split System HP (SEER 15) | Split HP SEER = 15.0 (< 65 kBtuh), EER = 12.5, HSPF = 9.00, COP = 3.96 | Split SEER-Rated Heat Pump - SEER = 13 | Split SEER-Rated Heat Pump - SEER = 14 | HVAC | HeatCool | dxHP_equip | spltSEER | spltSEER15 | 1 | 0 | 1 | 0.85 | 16 | NA | 1 | Split HP | Cap-Tons | ECC | EDUCATION - COMMUNITY COLLEGE | Existing | CZ11 | Red Bluff Area (CZ11) |  |  |  | 1000 sf | 0.11412 | 0.0089716 | 0.13206 | Cap-Tons/1000 sf | 4479.5 | 5252.5 | 4659.5 | 0.068853 | 0.46785 | 0.20385 | 0 | 0 | 0 | 4479.5 | 5252.5 | 4659.5 | 0.068853 | 0.46785 | 0.20385 | 0 | 0 | 0 | 75 | 15 | 15 | 15 | 5 | 0.5 | 1980 | 781 | 1848 | 437.5545 | 437.5545 | 437.5545 | 0 | 0 | 0 | 1 | 1 | 0 | 0 | [7 empty] | Medium (2013) | Medium (2013) | Medium (2013) | None
M-054 | HVAC - SEER Rated Split System HP (SEER 15) | PGE | COM | Electric | COMHVAC - SEER Rated Split System HP (SEER 15) | Split HP SEER = 15.0 (< 65 kBtuh), EER = 12.5, HSPF = 9.00, COP = 3.96 | Split SEER-Rated Heat Pump - SEER = 13 | Split SEER-Rated Heat Pump - SEER = 14 | HVAC | HeatCool | dxHP_equip | spltSEER | spltSEER15 | 1 | 0 | 1 | 0.85 | 16 | NA | 1 | Split HP | Cap-Tons | EPR | EDUCATION - PRIMARY SCHOOL | Existing | CZ11 | Red Bluff Area (CZ11) |  |  |  | 1000 sf | 0.12139 | 0.0095429 | 0.14047 | Cap-Tons/1000 sf | 2647.5 | 3217.5 | 2742.2 | 0.029496 | 0.1665 | 0.075096 | 0 | 0 | 0 | 2647.5 | 3217.5 | 2742.2 | 0.029496 | 0.1665 | 0.075096 | 0 | 0 | 0 | 75 | 15 | 15 | 15 | 5 | 0.5 | 1980 | 781 | 1848 | 437.5545 | 437.5545 | 437.5545 | 0 | 0 | 0 | 1 | 1 | 0 | 0 | [7 empty] | Medium (2013) | Medium (2013) | Medium (2013) | None
M-054 | HVAC - SEER Rated Split System HP (SEER 15) | PGE | COM | Electric | COMHVAC - SEER Rated Split System HP (SEER 15) | Split HP SEER = 15.0 (< 65 kBtuh), EER = 12.5, HSPF = 9.00, COP = 3.96 | Split SEER-Rated Heat Pump - SEER = 13 | Split SEER-Rated Heat Pump - SEER = 14 | HVAC | HeatCool | dxHP_equip | spltSEER | spltSEER15 | 1 | 0 | 1 | 0.85 | 16 | NA | 1 | Split HP | Cap-Tons | ERC | EDUCATION - RELOCATABLE CLASSROOM | Existing | CZ11 | Red Bluff Area (CZ11) |  |  |  | 1000 sf | 0.14515 | 0.011411 | 0.16797 | Cap-Tons/1000 sf | 4376.5 | 5252.5 | 4532.5 | 0.051041 | 0.30604 | 0.13594 | 0 | 0 | 0 | 4376.5 | 5252.5 | 4532.5 | 0.051041 | 0.30604 | 0.13594 | 0 | 0 | 0 | 75 | 15 | 15 | 15 | 5 | 0.5 | 1980 | 781 | 1848 | 437.5545 | 437.5545 | 437.5545 | 0 | 0 | 0 | 1 | 1 | 0 | 0 | [7 empty] | Medium (2013) | Medium (2013) | Medium (2013) | None
M-054 | HVAC - SEER Rated Split System HP (SEER 15) | PGE | COM | Electric | COMHVAC - SEER Rated Split System HP (SEER 15) | Split HP SEER = 15.0 (< 65 kBtuh), EER = 12.5, HSPF = 9.00, COP = 3.96 | Split SEER-Rated Heat Pump - SEER = 13 | Split SEER-Rated Heat Pump - SEER = 14 | HVAC | HeatCool | dxHP_equip | spltSEER | spltSEER15 | 1 | 0 | 1 | 0.85 | 16 | NA | 1 | Split HP | Cap-Tons | ESE | EDUCATION - SECONDARY SCHOOL | Existing | CZ11 | Red Bluff Area (CZ11) |  |  |  | 1000 sf | 0.11708 | 0.0092041 | 0.13549 | Cap-Tons/1000 sf | 2566.5 | 3217.5 | 2671.5 | 0.035765 | 0.17677 | 0.082665 | 0 | 0 | 0 | 2566.5 | 3217.5 | 2671.5 | 0.035765 | 0.17677 | 0.082665 | 0 | 0 | 0 | 75 | 15 | 15 | 15 | 5 | 0.5 | 1980 | 781 | 1848 | 437.5545 | 437.5545 | 437.5545 | 0 | 0 | 0 | 1 | 1 | 0 | 0 | [7 empty] | Medium (2013) | Medium (2013) | Medium (2013) | None
M-054 | HVAC - SEER Rated Split System HP (SEER 15) | PGE | COM | Electric | COMHVAC - SEER Rated Split System HP (SEER 15) | Split HP SEER = 15.0 (< 65 kBtuh), EER = 12.5, HSPF = 9.00, COP = 3.96 | Split SEER-Rated Heat Pump - SEER = 13 | Split SEER-Rated Heat Pump - SEER = 14 | HVAC | HeatCool | dxHP_equip | spltSEER | spltSEER15 | 1 | 0 | 1 | 0.85 | 16 | NA | 1 | Split HP | Cap-Tons | EUN | EDUCATION - UNIVERSITY | Existing | CZ11 | Red Bluff Area (CZ11) |  |  |  | 1000 sf | 0.11392 | 0.0089559 | 0.13183 | Cap-Tons/1000 sf | 4415.5 | 5252.5 | 4617.5 | 0.076392 | 0.47939 | 0.21239 | 0 | 0 | 0 | 4415.5 | 5252.5 | 4617.5 | 0.076392 | 0.47939 | 0.21239 | 0 | 0 | 0 | 75 | 15 | 15 | 15 | 5 | 0.5 | 1980 | 781 | 1848 | 437.5545 | 437.5545 | 437.5545 | 0 | 0 | 0 | 1 | 1 | 0 | 0 | [7 empty] | Medium (2013) | Medium (2013) | Medium (2013) | None
M-054 | HVAC - SEER Rated Split System HP (SEER 15) | PGE | COM | Electric | COMHVAC - SEER Rated Split System HP (SEER 15) | Split HP SEER = 15.0 (< 65 kBtuh), EER = 12.5, HSPF = 9.00, COP = 3.96 | Split SEER-Rated Heat Pump - SEER = 13 | Split SEER-Rated Heat Pump - SEER = 14 | HVAC | HeatCool | dxHP_equip | spltSEER | spltSEER15 | 1 | 0 | 1 | 0.85 | 16 | NA | 1 | Split HP | Cap-Tons | HSP | HEALTH/MEDICAL - HOSPITAL | Existing | CZ11 | Red Bluff Area (CZ11) |  |  |  | 1000 sf | 0.16837 | 0.013237 | 0.19485 | Cap-Tons/1000 sf | 9482.5 | 10642.5 | 9770.5 | 0.039635 | 0.36364 | 0.15864 | 0 | 0 | 0 | 9482.5 | 10642.5 | 9770.5 | 0.039635 | 0.36364 | 0.15864 | 0 | 0 | 0 | 75 | 15 | 15 | 15 | 5 | 0.5 | 1980 | 781 | 1848 | 437.5545 | 437.5545 | 437.5545 | 0 | 0 | 0 | 1 | 1 | 0 | 0 | [7 empty] | Medium (2013) | Medium (2013) | Medium (2013) | None
M-054 | HVAC - SEER Rated Split System HP (SEER 15) | PGE | COM | Electric | COMHVAC - SEER Rated Split System HP (SEER 15) | Split HP SEER = 15.0 (< 65 kBtuh), EER = 12.5, HSPF = 9.00, COP = 3.96 | Split SEER-Rated Heat Pump - SEER = 13 | Split SEER-Rated Heat Pump - SEER = 14 | HVAC | HeatCool | dxHP_equip | spltSEER | spltSEER15 | 1 | 0 | 1 | 0.85 | 16 | NA | 1 | Split HP | Cap-Tons | HTL | LODGING - HOTEL | Existing | CZ11 | Red Bluff Area (CZ11) |  |  |  | 1000 sf | 0.089751 | 0.0070558 | 0.10386 | Cap-Tons/1000 sf | 5347.5 | 6627.5 | 5642.5 | 0.096224 | 0.49822 | 0.24122 | 0 | 0 | 0 | 5347.5 | 6627.5 | 5642.5 | 0.096224 | 0.49822 | 0.24122 | 0 | 0 | 0 | 75 | 15 | 15 | 15 | 5 | 0.5 | 1980 | 781 | 1848 | 437.5545 | 437.5545 | 437.5545 | 0 | 0 | 0 | 1 | 1 | 0 | 0 | [7 empty] | Medium (2013) | Medium (2013) | Medium (2013) | None
M-054 | HVAC - SEER Rated Split System HP (SEER 15) | PGE | COM | Electric | COMHVAC - SEER Rated Split System HP (SEER 15) | Split HP SEER = 15.0 (< 65 kBtuh), EER = 12.5, HSPF = 9.00, COP = 3.96 | Split SEER-Rated Heat Pump - SEER = 13 | Split SEER-Rated Heat Pump - SEER = 14 | HVAC | HeatCool | dxHP_equip | spltSEER | spltSEER15 | 1 | 0 | 1 | 0.85 | 16 | NA | 1 | Split HP | Cap-Tons | MTL | LODGING - MOTEL | Existing | CZ11 | Red Bluff Area (CZ11) |  |  |  | 1000 sf | 0.089751 | 0.0070558 | 0.10386 | Cap-Tons/1000 sf | 5347.5 | 6627.5 | 5642.5 | 0.096224 | 0.49822 | 0.24122 | 0 | 0 | 0 | 5347.5 | 6627.5 | 5642.5 | 0.096224 | 0.49822 | 0.24122 | 0 | 0 | 0 | 75 | 15 | 15 | 15 | 5 | 0.5 | 1980 | 781 | 1848 | 437.5545 | 437.5545 | 437.5545 | 0 | 0 | 0 | 1 | 1 | 0 | 0 | [7 empty] | Medium (2013) | Medium (2013) | Medium (2013) | None
M-054 | HVAC - SEER Rated Split System HP (SEER 15) | PGE | COM | Electric | COMHVAC - SEER Rated Split System HP (SEER 15) | Split HP SEER = 15.0 (< 65 kBtuh), EER = 12.5, HSPF = 9.00, COP = 3.96 | Split SEER-Rated Heat Pump - SEER = 13 | Split SEER-Rated Heat Pump - SEER = 14 | HVAC | HeatCool | dxHP_equip | spltSEER | spltSEER15 | 1 | 0 | 1 | 0.85 | 16 | NA | 1 | Split HP | Cap-Tons | NRS | HEALTH/MEDICAL - NURSING HOME | Existing | CZ11 | Red Bluff Area (CZ11) |  |  |  | 1000 sf | 0.16837 | 0.013237 | 0.19485 | Cap-Tons/1000 sf | 9442.5 | 10642.5 | 9701.5 | 0.042065 | 0.37307 | 0.15807 | 0 | 0 | 0 | 9442.5 | 10642.5 | 9701.5 | 0.042065 | 0.37307 | 0.15807 | 0 | 0 | 0 | 75 | 15 | 15 | 15 | 5 | 0.5 | 1980 | 781 | 1848 | 437.5545 | 437.5545 | 437.5545 | 0 | 0 | 0 | 1 | 1 | 0 | 0 | [7 empty] | Medium (2013) | Medium (2013) | Medium (2013) | None
M-054 | HVAC - SEER Rated Split System HP (SEER 15) | PGE | COM | Electric | COMHVAC - SEER Rated Split System HP (SEER 15) | Split HP SEER = 15.0 (< 65 kBtuh), EER = 12.5, HSPF = 9.00, COP = 3.96 | Split SEER-Rated Heat Pump - SEER = 13 | Split SEER-Rated Heat Pump - SEER = 14 | HVAC | HeatCool | dxHP_equip | spltSEER | spltSEER15 | 1 | 0 | 1 | 0.85 | 16 | NA | 1 | Split HP | Cap-Tons | OFL | OFFICE - LARGE | Existing | CZ11 | Red Bluff Area (CZ11) |  |  |  | 1000 sf | 0.11956 | 0.0093995 | 0.13836 | Cap-Tons/1000 sf | 12482.4941 | 13137.4941 | 12650.4941 | 0.01931 | 0.38731 | 0.15431 | 0 | 0 | 0 | 12482.4941 | 13137.4941 | 12650.4941 | 0.01931 | 0.38731 | 0.15431 | 0 | 0 | 0 | 75 | 15 | 15 | 15 | 5 | 0.5 | 1980 | 781 | 1848 | 437.5545 | 437.5545 | 437.5545 | 0 | 0 | 0 | 1 | 1 | 0 | 0 | [7 empty] | Medium (2013) | Medium (2013) | Medium (2013) | None
M-054 | HVAC - SEER Rated Split System HP (SEER 15) | PGE | COM | Electric | COMHVAC - SEER Rated Split System HP (SEER 15) | Split HP SEER = 15.0 (< 65 kBtuh), EER = 12.5, HSPF = 9.00, COP = 3.96 | Split SEER-Rated Heat Pump - SEER = 13 | Split SEER-Rated Heat Pump - SEER = 14 | HVAC | HeatCool | dxHP_equip | spltSEER | spltSEER15 | 1 | 0 | 1 | 0.85 | 16 | NA | 1 | Split HP | Cap-Tons | OFS | OFFICE - SMALL | Existing | CZ11 | Red Bluff Area (CZ11) |  |  |  | 1000 sf | 0.13983 | 0.010993 | 0.16182 | Cap-Tons/1000 sf | 6539.5 | 7177.5 | 6687.5 | 0.036585 | 0.41159 | 0.16859 | 0 | 0 | 0 | 6539.5 | 7177.5 | 6687.5 | 0.036585 | 0.41159 | 0.16859 | 0 | 0 | 0 | 75 | 15 | 15 | 15 | 5 | 0.5 | 1980 | 781 | 1848 | 437.5545 | 437.5545 | 437.5545 | 0 | 0 | 0 | 1 | 1 | 0 | 0 | [7 empty] | Medium (2013) | Medium (2013) | Medium (2013) | None
M-054 | HVAC - SEER Rated Split System HP (SEER 15) | PGE | COM | Electric | COMHVAC - SEER Rated Split System HP (SEER 15) | Split HP SEER = 15.0 (< 65 kBtuh), EER = 12.5, HSPF = 9.00, COP = 3.96 | Split SEER-Rated Heat Pump - SEER = 13 | Split SEER-Rated Heat Pump - SEER = 14 | HVAC | HeatCool | dxHP_equip | spltSEER | spltSEER15 | 1 | 0 | 1 | 0.85 | 16 | NA | 1 | Split HP | Cap-Tons | RFF | RESTAURANT - FAST-FOOD | Existing | CZ11 | Red Bluff Area (CZ11) |  |  |  | 1000 sf | 0.24312 | 0.019113 | 0.28135 | Cap-Tons/1000 sf | 14470 | 15840 | 14693 | 0.04128 | 0.47728 | 0.17928 | 0 | 0 | 0 | 14470 | 15840 | 14693 | 0.04128 | 0.47728 | 0.17928 | 0 | 0 | 0 | 75 | 15 | 15 | 15 | 5 | 0.5 | 1980 | 781 | 1848 | 437.5545 | 437.5545 | 437.5545 | 0 | 0 | 0 | 1 | 1 | 0 | 0 | [7 empty] | Medium (2013) | Medium (2013) | Medium (2013) | None
M-054 | HVAC - SEER Rated Split System HP (SEER 15) | PGE | COM | Electric | COMHVAC - SEER Rated Split System HP (SEER 15) | Split HP SEER = 15.0 (< 65 kBtuh), EER = 12.5, HSPF = 9.00, COP = 3.96 | Split SEER-Rated Heat Pump - SEER = 13 | Split SEER-Rated Heat Pump - SEER = 14 | HVAC | HeatCool | dxHP_equip | spltSEER | spltSEER15 | 1 | 0 | 1 | 0.85 | 16 | NA | 1 | Split HP | Cap-Tons | RSD | RESTAURANT - SIT-DOWN | Existing | CZ11 | Red Bluff Area (CZ11) |  |  |  | 1000 sf | 0.16098 | 0.012656 | 0.1863 | Cap-Tons/1000 sf | 14700 | 15840 | 14878 | 0.038233 | 0.53123 | 0.17623 | 0 | 0 | 0 | 14700 | 15840 | 14878 | 0.038233 | 0.53123 | 0.17623 | 0 | 0 | 0 | 75 | 15 | 15 | 15 | 5 | 0.5 | 1980 | 781 | 1848 | 437.5545 | 437.5545 | 437.5545 | 0 | 0 | 0 | 1 | 1 | 0 | 0 | [7 empty] | Medium (2013) | Medium (2013) | Medium (2013) | None
M-054 | HVAC - SEER Rated Split System HP (SEER 15) | PGE | COM | Electric | COMHVAC - SEER Rated Split System HP (SEER 15) | Split HP SEER = 15.0 (< 65 kBtuh), EER = 12.5, HSPF = 9.00, COP = 3.96 | Split SEER-Rated Heat Pump - SEER = 13 | Split SEER-Rated Heat Pump - SEER = 14 | HVAC | HeatCool | dxHP_equip | spltSEER | spltSEER15 | 1 | 0 | 1 | 0.85 | 16 | NA | 1 | Split HP | Cap-Tons | RT3 | RETAIL - MULTISTORY LARGE | Existing | CZ11 | Red Bluff Area (CZ11) |  |  |  | 1000 sf | 0.076065 | 0.0059798 | 0.088025 | Cap-Tons/1000 sf | 5150.5 | 6077.5 | 5377.5 | 0.077392 | 0.50739 | 0.22639 | 0 | 0 | 0 | 5150.5 | 6077.5 | 5377.5 | 0.077392 | 0.50739 | 0.22639 | 0 | 0 | 0 | 75 | 15 | 15 | 15 | 5 | 0.5 | 1980 | 781 | 1848 | 437.5545 | 437.5545 | 437.5545 | 0 | 0 | 0 | 1 | 1 | 0 | 0 | [7 empty] | Medium (2013) | Medium (2013) | Medium (2013) | None
M-054 | HVAC - SEER Rated Split System HP (SEER 15) | PGE | COM | Electric | COMHVAC - SEER Rated Split System HP (SEER 15) | Split HP SEER = 15.0 (< 65 kBtuh), EER = 12.5, HSPF = 9.00, COP = 3.96 | Split SEER-Rated Heat Pump - SEER = 13 | Split SEER-Rated Heat Pump - SEER = 14 | HVAC | HeatCool | dxHP_equip | spltSEER | spltSEER15 | 1 | 0 | 1 | 0.85 | 16 | NA | 1 | Split HP | Cap-Tons | RTL | RETAIL - SINGLE-STORY LARGE | Existing | CZ11 | Red Bluff Area (CZ11) |  |  |  | 1000 sf | 0.082079 | 0.0064526 | 0.094984 | Cap-Tons/1000 sf | 5084.5 | 6077.5 | 5288.5 | 0.083783 | 0.51278 | 0.22978 | 0 | 0 | 0 | 5084.5 | 6077.5 | 5288.5 | 0.083783 | 0.51278 | 0.22978 | 0 | 0 | 0 | 75 | 15 | 15 | 15 | 5 | 0.5 | 1980 | 781 | 1848 | 437.5545 | 437.5545 | 437.5545 | 0 | 0 | 0 | 1 | 1 | 0 | 0 | [7 empty] | Medium (2013) | Medium (2013) | Medium (2013) | None
M-054 | HVAC - SEER Rated Split System HP (SEER 15) | PGE | COM | Electric | COMHVAC - SEER Rated Split System HP (SEER 15) | Split HP SEER = 15.0 (< 65 kBtuh), EER = 12.5, HSPF = 9.00, COP = 3.96 | Split SEER-Rated Heat Pump - SEER = 13 | Split SEER-Rated Heat Pump - SEER = 14 | HVAC | HeatCool | dxHP_equip | spltSEER | spltSEER15 | 1 | 0 | 1 | 0.85 | 16 | NA | 1 | Split HP | Cap-Tons | RTS | RETAIL - SMALL | Existing | CZ11 | Red Bluff Area (CZ11) |  |  |  | 1000 sf | 0.09448 | 0.0074275 | 0.10933 | Cap-Tons/1000 sf | 5171.5 | 6077.5 | 5391.5 | 0.076208 | 0.51121 | 0.23221 | 0 | 0 | 0 | 5171.5 | 6077.5 | 5391.5 | 0.076208 | 0.51121 | 0.23221 | 0 | 0 | 0 | 75 | 15 | 15 | 15 | 5 | 0.5 | 1980 | 781 | 1848 | 437.5545 | 437.5545 | 437.5545 | 0 | 0 | 0 | 1 | 1 | 0 | 0 | [7 empty] | Medium (2013) | Medium (2013) | Medium (2013) | None
M-054 | HVAC - SEER Rated Split System HP (SEER 15) | PGE | COM | Electric | COMHVAC - SEER Rated Split System HP (SEER 15) | Split HP SEER = 15.0 (< 65 kBtuh), EER = 12.5, HSPF = 9.00, COP = 3.96 | Split SEER-Rated Heat Pump - SEER = 13 | Split SEER-Rated Heat Pump - SEER = 14 | HVAC | HeatCool | dxHP_equip | spltSEER | spltSEER15 | 1 | 0 | 1 | 0.85 | 16 | NA | 1 | Split HP | Cap-Tons | SCN | STORAGE - CONDITIONED | Existing | CZ11 | Red Bluff Area (CZ11) |  |  |  | 1000 sf | 0.052413 | 0.0041205 | 0.060654 | Cap-Tons/1000 sf | 627 | 1045 | 748 | 0.208 | 0.52 | 0.33 | 0 | 0 | 0 | 627 | 1045 | 748 | 0.208 | 0.52 | 0.33 | 0 | 0 | 0 | 75 | 15 | 15 | 15 | 5 | 0.5 | 1980 | 781 | 1848 | 437.5545 | 437.5545 | 437.5545 | 0 | 0 | 0 | 1 | 1 | 0 | 0 | [7 empty] | Medium (2013) | Medium (2013) | Medium (2013) | None
M-054 | HVAC - SEER Rated Split System HP (SEER 15) | PGE | COM | Electric | COMHVAC - SEER Rated Split System HP (SEER 15) | Split HP SEER = 15.0 (< 65 kBtuh), EER = 12.5, HSPF = 9.00, COP = 3.96 | Split SEER-Rated Heat Pump - SEER = 13 | Split SEER-Rated Heat Pump - SEER = 14 | HVAC | HeatCool | dxHP_equip | spltSEER | spltSEER15 | 1 | 0 | 1 | 0.85 | 16 | NA | 1 | Split HP | Cap-Tons | ASM | ASSEMBLY | New | CZ11 | Red Bluff Area (CZ11) |  |  |  | 1000 sf | 0.19798 | 0.015564 | 0.2291 | Cap-Tons/1000 sf | 2763 | 3025 | 3025 | 0.013275 | 0.15328 | 0.15328 | 0 | 0 | 0 | 2763 | 3025 | 3025 | 0.013275 | 0.15328 | 0.15328 | 0 | 0 | 0 | 75 | 15 | 15 | 15 | 5 | 0.5 | 1980 | 781 | 1848 | 437.5545 | 437.5545 | 437.5545 | 0 | 0 | 0 | 1 | 1 | 0 | 0 | [7 empty] | Medium (2013) | Medium (2013) | Medium (2013) | None
M-054 | HVAC - SEER Rated Split System HP (SEER 15) | PGE | COM | Electric | COMHVAC - SEER Rated Split System HP (SEER 15) | Split HP SEER = 15.0 (< 65 kBtuh), EER = 12.5, HSPF = 9.00, COP = 3.96 | Split SEER-Rated Heat Pump - SEER = 13 | Split SEER-Rated Heat Pump - SEER = 14 | HVAC | HeatCool | dxHP_equip | spltSEER | spltSEER15 | 1 | 0 | 1 | 0.85 | 16 | NA | 1 | Split HP | Cap-Tons | ECC | EDUCATION - COMMUNITY COLLEGE | New | CZ11 | Red Bluff Area (CZ11) |  |  |  | 1000 sf | 0.11412 | 0.0089716 | 0.13206 | Cap-Tons/1000 sf | 5029.5 | 5252.5 | 5252.5 | 0.0064734 | 0.15247 | 0.15247 | 0 | 0 | 0 | 5029.5 | 5252.5 | 5252.5 | 0.0064734 | 0.15247 | 0.15247 | 0 | 0 | 0 | 75 | 15 | 15 | 15 | 5 | 0.5 | 1980 | 781 | 1848 | 437.5545 | 437.5545 | 437.5545 | 0 | 0 | 0 | 1 | 1 | 0 | 0 | [7 empty] | Medium (2013) | Medium (2013) | Medium (2013) | None
M-054 | HVAC - SEER Rated Split System HP (SEER 15) | PGE | COM | Electric | COMHVAC - SEER Rated Split System HP (SEER 15) | Split HP SEER = 15.0 (< 65 kBtuh), EER = 12.5, HSPF = 9.00, COP = 3.96 | Split SEER-Rated Heat Pump - SEER = 13 | Split SEER-Rated Heat Pump - SEER = 14 | HVAC | HeatCool | dxHP_equip | spltSEER | spltSEER15 | 1 | 0 | 1 | 0.85 | 16 | NA | 1 | Split HP | Cap-Tons | EPR | EDUCATION - PRIMARY SCHOOL | New | CZ11 | Red Bluff Area (CZ11) |  |  |  | 1000 sf | 0.12139 | 0.0095429 | 0.14047 | Cap-Tons/1000 sf | 3085.5 | 3217.5 | 3217.5 | 0.0016171 | 0.039417 | 0.039417 | 0 | 0 | 0 | 3085.5 | 3217.5 | 3217.5 | 0.0016171 | 0.039417 | 0.039417 | 0 | 0 | 0 | 75 | 15 | 15 | 15 | 5 | 0.5 | 1980 | 781 | 1848 | 437.5545 | 437.5545 | 437.5545 | 0 | 0 | 0 | 1 | 1 | 0 | 0 | [7 empty] | Medium (2013) | Medium (2013) | Medium (2013) | None
M-054 | HVAC - SEER Rated Split System HP (SEER 15) | PGE | COM | Electric | COMHVAC - SEER Rated Split System HP (SEER 15) | Split HP SEER = 15.0 (< 65 kBtuh), EER = 12.5, HSPF = 9.00, COP = 3.96 | Split SEER-Rated Heat Pump - SEER = 13 | Split SEER-Rated Heat Pump - SEER = 14 | HVAC | HeatCool | dxHP_equip | spltSEER | spltSEER15 | 1 | 0 | 1 | 0.85 | 16 | NA | 1 | Split HP | Cap-Tons | ERC | EDUCATION - RELOCATABLE CLASSROOM | New | CZ11 | Red Bluff Area (CZ11) |  |  |  | 1000 sf | 0.14515 | 0.011411 | 0.16797 | Cap-Tons/1000 sf | 5054.5 | 5252.5 | 5252.5 | 0.0029341 | 0.077834 | 0.077834 | 0 | 0 | 0 | 5054.5 | 5252.5 | 5252.5 | 0.0029341 | 0.077834 | 0.077834 | 0 | 0 | 0 | 75 | 15 | 15 | 15 | 5 | 0.5 | 1980 | 781 | 1848 | 437.5545 | 437.5545 | 437.5545 | 0 | 0 | 0 | 1 | 1 | 0 | 0 | [7 empty] | Medium (2013) | Medium (2013) | Medium (2013) | None
M-054 | HVAC - SEER Rated Split System HP (SEER 15) | PGE | COM | Electric | COMHVAC - SEER Rated Split System HP (SEER 15) | Split HP SEER = 15.0 (< 65 kBtuh), EER = 12.5, HSPF = 9.00, COP = 3.96 | Split SEER-Rated Heat Pump - SEER = 13 | Split SEER-Rated Heat Pump - SEER = 14 | HVAC | HeatCool | dxHP_equip | spltSEER | spltSEER15 | 1 | 0 | 1 | 0.85 | 16 | NA | 1 | Split HP | Cap-Tons | ESE | EDUCATION - SECONDARY SCHOOL | New | CZ11 | Red Bluff Area (CZ11) |  |  |  | 1000 sf | 0.11708 | 0.0092041 | 0.13549 | Cap-Tons/1000 sf | 3068.5 | 3217.5 | 3217.5 | 0.001884 | 0.040684 | 0.040684 | 0 | 0 | 0 | 3068.5 | 3217.5 | 3217.5 | 0.001884 | 0.040684 | 0.040684 | 0 | 0 | 0 | 75 | 15 | 15 | 15 | 5 | 0.5 | 1980 | 781 | 1848 | 437.5545 | 437.5545 | 437.5545 | 0 | 0 | 0 | 1 | 1 | 0 | 0 | [7 empty] | Medium (2013) | Medium (2013) | Medium (2013) | None
M-054 | HVAC - SEER Rated Split System HP (SEER 15) | PGE | COM | Electric | COMHVAC - SEER Rated Split System HP (SEER 15) | Split HP SEER = 15.0 (< 65 kBtuh), EER = 12.5, HSPF = 9.00, COP = 3.96 | Split SEER-Rated Heat Pump - SEER = 13 | Split SEER-Rated Heat Pump - SEER = 14 | HVAC | HeatCool | dxHP_equip | spltSEER | spltSEER15 | 1 | 0 | 1 | 0.85 | 16 | NA | 1 | Split HP | Cap-Tons | EUN | EDUCATION - UNIVERSITY | New | CZ11 | Red Bluff Area (CZ11) |  |  |  | 1000 sf | 0.11392 | 0.0089559 | 0.13183 | Cap-Tons/1000 sf | 5025.5 | 5252.5 | 5252.5 | 0.0063689 | 0.14737 | 0.14737 | 0 | 0 | 0 | 5025.5 | 5252.5 | 5252.5 | 0.0063689 | 0.14737 | 0.14737 | 0 | 0 | 0 | 75 | 15 | 15 | 15 | 5 | 0.5 | 1980 | 781 | 1848 | 437.5545 | 437.5545 | 437.5545 | 0 | 0 | 0 | 1 | 1 | 0 | 0 | [7 empty] | Medium (2013) | Medium (2013) | Medium (2013) | None
M-054 | HVAC - SEER Rated Split System HP (SEER 15) | PGE | COM | Electric | COMHVAC - SEER Rated Split System HP (SEER 15) | Split HP SEER = 15.0 (< 65 kBtuh), EER = 12.5, HSPF = 9.00, COP = 3.96 | Split SEER-Rated Heat Pump - SEER = 13 | Split SEER-Rated Heat Pump - SEER = 14 | HVAC | HeatCool | dxHP_equip | spltSEER | spltSEER15 | 1 | 0 | 1 | 0.85 | 16 | NA | 1 | Split HP | Cap-Tons | HSP | HEALTH/MEDICAL - HOSPITAL | New | CZ11 | Red Bluff Area (CZ11) |  |  |  | 1000 sf | 0.16837 | 0.013237 | 0.19485 | Cap-Tons/1000 sf | 10305.5 | 10642.5 | 10642.5 | 0.0038587 | 0.12186 | 0.12186 | 0 | 0 | 0 | 10305.5 | 10642.5 | 10642.5 | 0.0038587 | 0.12186 | 0.12186 | 0 | 0 | 0 | 75 | 15 | 15 | 15 | 5 | 0.5 | 1980 | 781 | 1848 | 437.5545 | 437.5545 | 437.5545 | 0 | 0 | 0 | 1 | 1 | 0 | 0 | [7 empty] | Medium (2013) | Medium (2013) | Medium (2013) | None
M-054 | HVAC - SEER Rated Split System HP (SEER 15) | PGE | COM | Electric | COMHVAC - SEER Rated Split System HP (SEER 15) | Split HP SEER = 15.0 (< 65 kBtuh), EER = 12.5, HSPF = 9.00, COP = 3.96 | Split SEER-Rated Heat Pump - SEER = 13 | Split SEER-Rated Heat Pump - SEER = 14 | HVAC | HeatCool | dxHP_equip | spltSEER | spltSEER15 | 1 | 0 | 1 | 0.85 | 16 | NA | 1 | Split HP | Cap-Tons | HTL | LODGING - HOTEL | New | CZ11 | Red Bluff Area (CZ11) |  |  |  | 1000 sf | 0.089751 | 0.0070558 | 0.10386 | Cap-Tons/1000 sf | 6252.5 | 6627.5 | 6627.5 | 0.0093563 | 0.16536 | 0.16536 | 0 | 0 | 0 | 6252.5 | 6627.5 | 6627.5 | 0.0093563 | 0.16536 | 0.16536 | 0 | 0 | 0 | 75 | 15 | 15 | 15 | 5 | 0.5 | 1980 | 781 | 1848 | 437.5545 | 437.5545 | 437.5545 | 0 | 0 | 0 | 1 | 1 | 0 | 0 | [7 empty] | Medium (2013) | Medium (2013) | Medium (2013) | None
M-054 | HVAC - SEER Rated Split System HP (SEER 15) | PGE | COM | Electric | COMHVAC - SEER Rated Split System HP (SEER 15) | Split HP SEER = 15.0 (< 65 kBtuh), EER = 12.5, HSPF = 9.00, COP = 3.96 | Split SEER-Rated Heat Pump - SEER = 13 | Split SEER-Rated Heat Pump - SEER = 14 | HVAC | HeatCool | dxHP_equip | spltSEER | spltSEER15 | 1 | 0 | 1 | 0.85 | 16 | NA | 1 | Split HP | Cap-Tons | MTL | LODGING - MOTEL | New | CZ11 | Red Bluff Area (CZ11) |  |  |  | 1000 sf | 0.089751 | 0.0070558 | 0.10386 | Cap-Tons/1000 sf | 6252.5 | 6627.5 | 6627.5 | 0.0093563 | 0.16536 | 0.16536 | 0 | 0 | 0 | 6252.5 | 6627.5 | 6627.5 | 0.0093563 | 0.16536 | 0.16536 | 0 | 0 | 0 | 75 | 15 | 15 | 15 | 5 | 0.5 | 1980 | 781 | 1848 | 437.5545 | 437.5545 | 437.5545 | 0 | 0 | 0 | 1 | 1 | 0 | 0 | [7 empty] | Medium (2013) | Medium (2013) | Medium (2013) | None
M-054 | HVAC - SEER Rated Split System HP (SEER 15) | PGE | COM | Electric | COMHVAC - SEER Rated Split System HP (SEER 15) | Split HP SEER = 15.0 (< 65 kBtuh), EER = 12.5, HSPF = 9.00, COP = 3.96 | Split SEER-Rated Heat Pump - SEER = 13 | Split SEER-Rated Heat Pump - SEER = 14 | HVAC | HeatCool | dxHP_equip | spltSEER | spltSEER15 | 1 | 0 | 1 | 0.85 | 16 | NA | 1 | Split HP | Cap-Tons | NRS | HEALTH/MEDICAL - NURSING HOME | New | CZ11 | Red Bluff Area (CZ11) |  |  |  | 1000 sf | 0.16837 | 0.013237 | 0.19485 | Cap-Tons/1000 sf | 10267.5 | 10642.5 | 10642.5 | 0.0041636 | 0.11816 | 0.11816 | 0 | 0 | 0 | 10267.5 | 10642.5 | 10642.5 | 0.0041636 | 0.11816 | 0.11816 | 0 | 0 | 0 | 75 | 15 | 15 | 15 | 5 | 0.5 | 1980 | 781 | 1848 | 437.5545 | 437.5545 | 437.5545 | 0 | 0 | 0 | 1 | 1 | 0 | 0 | [7 empty] | Medium (2013) | Medium (2013) | Medium (2013) | None
M-054 | HVAC - SEER Rated Split System HP (SEER 15) | PGE | COM | Electric | COMHVAC - SEER Rated Split System HP (SEER 15) | Split HP SEER = 15.0 (< 65 kBtuh), EER = 12.5, HSPF = 9.00, COP = 3.96 | Split SEER-Rated Heat Pump - SEER = 13 | Split SEER-Rated Heat Pump - SEER = 14 | HVAC | HeatCool | dxHP_equip | spltSEER | spltSEER15 | 1 | 0 | 1 | 0.85 | 16 | NA | 1 | Split HP | Cap-Tons | OFL | OFFICE - LARGE | New | CZ11 | Red Bluff Area (CZ11) |  |  |  | 1000 sf | 0.11956 | 0.0093995 | 0.13836 | Cap-Tons/1000 sf | 12948.4941 | 13137.4941 | 13137.4941 | 0.0021894 | 0.15219 | 0.15219 | 0 | 0 | 0 | 12948.4941 | 13137.4941 | 13137.4941 | 0.0021894 | 0.15219 | 0.15219 | 0 | 0 | 0 | 75 | 15 | 15 | 15 | 5 | 0.5 | 1980 | 781 | 1848 | 437.5545 | 437.5545 | 437.5545 | 0 | 0 | 0 | 1 | 1 | 0 | 0 | [7 empty] | Medium (2013) | Medium (2013) | Medium (2013) | None
M-054 | HVAC - SEER Rated Split System HP (SEER 15) | PGE | COM | Electric | COMHVAC - SEER Rated Split System HP (SEER 15) | Split HP SEER = 15.0 (< 65 kBtuh), EER = 12.5, HSPF = 9.00, COP = 3.96 | Split SEER-Rated Heat Pump - SEER = 13 | Split SEER-Rated Heat Pump - SEER = 14 | HVAC | HeatCool | dxHP_equip | spltSEER | spltSEER15 | 1 | 0 | 1 | 0.85 | 16 | NA | 1 | Split HP | Cap-Tons | OFS | OFFICE - SMALL | New | CZ11 | Red Bluff Area (CZ11) |  |  |  | 1000 sf | 0.13983 | 0.010993 | 0.16182 | Cap-Tons/1000 sf | 7000.5 | 7177.5 | 7177.5 | 0.0038432 | 0.15584 | 0.15584 | 0 | 0 | 0 | 7000.5 | 7177.5 | 7177.5 | 0.0038432 | 0.15584 | 0.15584 | 0 | 0 | 0 | 75 | 15 | 15 | 15 | 5 | 0.5 | 1980 | 781 | 1848 | 437.5545 | 437.5545 | 437.5545 | 0 | 0 | 0 | 1 | 1 | 0 | 0 | [7 empty] | Medium (2013) | Medium (2013) | Medium (2013) | None
M-054 | HVAC - SEER Rated Split System HP (SEER 15) | PGE | COM | Electric | COMHVAC - SEER Rated Split System HP (SEER 15) | Split HP SEER = 15.0 (< 65 kBtuh), EER = 12.5, HSPF = 9.00, COP = 3.96 | Split SEER-Rated Heat Pump - SEER = 13 | Split SEER-Rated Heat Pump - SEER = 14 | HVAC | HeatCool | dxHP_equip | spltSEER | spltSEER15 | 1 | 0 | 1 | 0.85 | 16 | NA | 1 | Split HP | Cap-Tons | RFF | RESTAURANT - FAST-FOOD | New | CZ11 | Red Bluff Area (CZ11) |  |  |  | 1000 sf | 0.24312 | 0.019113 | 0.28135 | Cap-Tons/1000 sf | 15495 | 15840 | 15840 | 0.0031617 | 0.14516 | 0.14516 | 0 | 0 | 0 | 15495 | 15840 | 15840 | 0.0031617 | 0.14516 | 0.14516 | 0 | 0 | 0 | 75 | 15 | 15 | 15 | 5 | 0.5 | 1980 | 781 | 1848 | 437.5545 | 437.5545 | 437.5545 | 0 | 0 | 0 | 1 | 1 | 0 | 0 | [7 empty] | Medium (2013) | Medium (2013) | Medium (2013) | None
M-054 | HVAC - SEER Rated Split System HP (SEER 15) | PGE | COM | Electric | COMHVAC - SEER Rated Split System HP (SEER 15) | Split HP SEER = 15.0 (< 65 kBtuh), EER = 12.5, HSPF = 9.00, COP = 3.96 | Split SEER-Rated Heat Pump - SEER = 13 | Split SEER-Rated Heat Pump - SEER = 14 | HVAC | HeatCool | dxHP_equip | spltSEER | spltSEER15 | 1 | 0 | 1 | 0.85 | 16 | NA | 1 | Split HP | Cap-Tons | RSD | RESTAURANT - SIT-DOWN | New | CZ11 | Red Bluff Area (CZ11) |  |  |  | 1000 sf | 0.16098 | 0.012656 | 0.1863 | Cap-Tons/1000 sf | 15577 | 15840 | 15840 | 0.0023469 | 0.14135 | 0.14135 | 0 | 0 | 0 | 15577 | 15840 | 15840 | 0.0023469 | 0.14135 | 0.14135 | 0 | 0 | 0 | 75 | 15 | 15 | 15 | 5 | 0.5 | 1980 | 781 | 1848 | 437.5545 | 437.5545 | 437.5545 | 0 | 0 | 0 | 1 | 1 | 0 | 0 | [7 empty] | Medium (2013) | Medium (2013) | Medium (2013) | None
M-054 | HVAC - SEER Rated Split System HP (SEER 15) | PGE | COM | Electric | COMHVAC - SEER Rated Split System HP (SEER 15) | Split HP SEER = 15.0 (< 65 kBtuh), EER = 12.5, HSPF = 9.00, COP = 3.96 | Split SEER-Rated Heat Pump - SEER = 13 | Split SEER-Rated Heat Pump - SEER = 14 | HVAC | HeatCool | dxHP_equip | spltSEER | spltSEER15 | 1 | 0 | 1 | 0.85 | 16 | NA | 1 | Split HP | Cap-Tons | RT3 | RETAIL - MULTISTORY LARGE | New | CZ11 | Red Bluff Area (CZ11) |  |  |  | 1000 sf | 0.076065 | 0.0059798 | 0.088025 | Cap-Tons/1000 sf | 5798.5 | 6077.5 | 6077.5 | 0.0074098 | 0.16141 | 0.16141 | 0 | 0 | 0 | 5798.5 | 6077.5 | 6077.5 | 0.0074098 | 0.16141 | 0.16141 | 0 | 0 | 0 | 75 | 15 | 15 | 15 | 5 | 0.5 | 1980 | 781 | 1848 | 437.5545 | 437.5545 | 437.5545 | 0 | 0 | 0 | 1 | 1 | 0 | 0 | [7 empty] | Medium (2013) | Medium (2013) | Medium (2013) | None
M-054 | HVAC - SEER Rated Split System HP (SEER 15) | PGE | COM | Electric | COMHVAC - SEER Rated Split System HP (SEER 15) | Split HP SEER = 15.0 (< 65 kBtuh), EER = 12.5, HSPF = 9.00, COP = 3.96 | Split SEER-Rated Heat Pump - SEER = 13 | Split SEER-Rated Heat Pump - SEER = 14 | HVAC | HeatCool | dxHP_equip | spltSEER | spltSEER15 | 1 | 0 | 1 | 0.85 | 16 | NA | 1 | Split HP | Cap-Tons | ASM | ASSEMBLY | Existing | CZ12 | Sacramento Area (CZ12) |  |  |  | 1000 sf | 0.19798 | 0.015564 | 0.2291 | Cap-Tons/1000 sf | 2076 | 3025 | 2266 | 0.18697 | 0.59597 | 0.31497 | 0 | 0 | 0 | 2076 | 3025 | 2266 | 0.18697 | 0.59597 | 0.31497 | 0 | 0 | 0 | 75 | 15 | 15 | 15 | 5 | 0.5 | 1980 | 781 | 1848 | 437.5545 | 437.5545 | 437.5545 | 0 | 0 | 0 | 1 | 1 | 0 | 0 | [7 empty] | Medium (2013) | Medium (2013) | Medium (2013) | None
M-054 | HVAC - SEER Rated Split System HP (SEER 15) | PGE | COM | Electric | COMHVAC - SEER Rated Split System HP (SEER 15) | Split HP SEER = 15.0 (< 65 kBtuh), EER = 12.5, HSPF = 9.00, COP = 3.96 | Split SEER-Rated Heat Pump - SEER = 13 | Split SEER-Rated Heat Pump - SEER = 14 | HVAC | HeatCool | dxHP_equip | spltSEER | spltSEER15 | 1 | 0 | 1 | 0.85 | 16 | NA | 1 | Split HP | Cap-Tons | ECC | EDUCATION - COMMUNITY COLLEGE | Existing | CZ12 | Sacramento Area (CZ12) |  |  |  | 1000 sf | 0.11412 | 0.0089716 | 0.13206 | Cap-Tons/1000 sf | 4533.5 | 5252.5 | 4707.5 | 0.062646 | 0.45765 | 0.19665 | 0 | 0 | 0 | 4533.5 | 5252.5 | 4707.5 | 0.062646 | 0.45765 | 0.19665 | 0 | 0 | 0 | 75 | 15 | 15 | 15 | 5 | 0.5 | 1980 | 781 | 1848 | 437.5545 | 437.5545 | 437.5545 | 0 | 0 | 0 | 1 | 1 | 0 | 0 | [7 empty] | Medium (2013) | Medium (2013) | Medium (2013) | None
M-054 | HVAC - SEER Rated Split System HP (SEER 15) | PGE | COM | Electric | COMHVAC - SEER Rated Split System HP (SEER 15) | Split HP SEER = 15.0 (< 65 kBtuh), EER = 12.5, HSPF = 9.00, COP = 3.96 | Split SEER-Rated Heat Pump - SEER = 13 | Split SEER-Rated Heat Pump - SEER = 14 | HVAC | HeatCool | dxHP_equip | spltSEER | spltSEER15 | 1 | 0 | 1 | 0.85 | 16 | NA | 1 | Split HP | Cap-Tons | EPR | EDUCATION - PRIMARY SCHOOL | Existing | CZ12 | Sacramento Area (CZ12) |  |  |  | 1000 sf | 0.12139 | 0.0095429 | 0.14047 | Cap-Tons/1000 sf | 2680.5 | 3217.5 | 2777.5 | 0.025843 | 0.15484 | 0.067343 | 0 | 0 | 0 | 2680.5 | 3217.5 | 2777.5 | 0.025843 | 0.15484 | 0.067343 | 0 | 0 | 0 | 75 | 15 | 15 | 15 | 5 | 0.5 | 1980 | 781 | 1848 | 437.5545 | 437.5545 | 437.5545 | 0 | 0 | 0 | 1 | 1 | 0 | 0 | [7 empty] | Medium (2013) | Medium (2013) | Medium (2013) | None
M-054 | HVAC - SEER Rated Split System HP (SEER 15) | PGE | COM | Electric | COMHVAC - SEER Rated Split System HP (SEER 15) | Split HP SEER = 15.0 (< 65 kBtuh), EER = 12.5, HSPF = 9.00, COP = 3.96 | Split SEER-Rated Heat Pump - SEER = 13 | Split SEER-Rated Heat Pump - SEER = 14 | HVAC | HeatCool | dxHP_equip | spltSEER | spltSEER15 | 1 | 0 | 1 | 0.85 | 16 | NA | 1 | Split HP | Cap-Tons | RFF | RESTAURANT - FAST-FOOD | Existing | CZ12 | Sacramento Area (CZ12) |  |  |  | 1000 sf | 0.24312 | 0.019113 | 0.28135 | Cap-Tons/1000 sf | 14590 | 15840 | 14816 | 0.035641 | 0.45164 | 0.16764 | 0 | 0 | 0 | 14590 | 15840 | 14816 | 0.035641 | 0.45164 | 0.16764 | 0 | 0 | 0 | 75 | 15 | 15 | 15 | 5 | 0.5 | 1980 | 781 | 1848 | 437.5545 | 437.5545 | 437.5545 | 0 | 0 | 0 | 1 | 1 | 0 | 0 | [7 empty] | Medium (2013) | Medium (2013) | Medium (2013) | None
M-054 | HVAC - SEER Rated Split System HP (SEER 15) | PGE | COM | Electric | COMHVAC - SEER Rated Split System HP (SEER 15) | Split HP SEER = 15.0 (< 65 kBtuh), EER = 12.5, HSPF = 9.00, COP = 3.96 | Split SEER-Rated Heat Pump - SEER = 13 | Split SEER-Rated Heat Pump - SEER = 14 | HVAC | HeatCool | dxHP_equip | spltSEER | spltSEER15 | 1 | 0 | 1 | 0.85 | 16 | NA | 1 | Split HP | Cap-Tons | RSD | RESTAURANT - SIT-DOWN | Existing | CZ12 | Sacramento Area (CZ12) |  |  |  | 1000 sf | 0.16098 | 0.012656 | 0.1863 | Cap-Tons/1000 sf | 14760 | 15840 | 14943 | 0.03461 | 0.50761 | 0.16861 | 0 | 0 | 0 | 14760 | 15840 | 14943 | 0.03461 | 0.50761 | 0.16861 | 0 | 0 | 0 | 75 | 15 | 15 | 15 | 5 | 0.5 | 1980 | 781 | 1848 | 437.5545 | 437.5545 | 437.5545 | 0 | 0 | 0 | 1 | 1 | 0 | 0 | [7 empty] | Medium (2013) | Medium (2013) | Medium (2013) | None
M-054 | HVAC - SEER Rated Split System HP (SEER 15) | PGE | COM | Electric | COMHVAC - SEER Rated Split System HP (SEER 15) | Split HP SEER = 15.0 (< 65 kBtuh), EER = 12.5, HSPF = 9.00, COP = 3.96 | Split SEER-Rated Heat Pump - SEER = 13 | Split SEER-Rated Heat Pump - SEER = 14 | HVAC | HeatCool | dxHP_equip | spltSEER | spltSEER15 | 1 | 0 | 1 | 0.85 | 16 | NA | 1 | Split HP | Cap-Tons | RT3 | RETAIL - MULTISTORY LARGE | Existing | CZ12 | Sacramento Area (CZ12) |  |  |  | 1000 sf | 0.076065 | 0.0059798 | 0.088025 | Cap-Tons/1000 sf | 5195.5 | 6077.5 | 5417.5 | 0.074186 | 0.51119 | 0.22919 | 0 | 0 | 0 | 5195.5 | 6077.5 | 5417.5 | 0.074186 | 0.51119 | 0.22919 | 0 | 0 | 0 | 75 | 15 | 15 | 15 | 5 | 0.5 | 1980 | 781 | 1848 | 437.5545 | 437.5545 | 437.5545 | 0 | 0 | 0 | 1 | 1 | 0 | 0 | [7 empty] | Medium (2013) | Medium (2013) | Medium (2013) | None
M-054 | HVAC - SEER Rated Split System HP (SEER 15) | PGE | COM | Electric | COMHVAC - SEER Rated Split System HP (SEER 15) | Split HP SEER = 15.0 (< 65 kBtuh), EER = 12.5, HSPF = 9.00, COP = 3.96 | Split SEER-Rated Heat Pump - SEER = 13 | Split SEER-Rated Heat Pump - SEER = 14 | HVAC | HeatCool | dxHP_equip | spltSEER | spltSEER15 | 1 | 0 | 1 | 0.85 | 16 | NA | 1 | Split HP | Cap-Tons | RTL | RETAIL - SINGLE-STORY LARGE | Existing | CZ12 | Sacramento Area (CZ12) |  |  |  | 1000 sf | 0.082079 | 0.0064526 | 0.094984 | Cap-Tons/1000 sf | 5147.5 | 6077.5 | 5348.5 | 0.076243 | 0.49824 | 0.22424 | 0 | 0 | 0 | 5147.5 | 6077.5 | 5348.5 | 0.076243 | 0.49824 | 0.22424 | 0 | 0 | 0 | 75 | 15 | 15 | 15 | 5 | 0.5 | 1980 | 781 | 1848 | 437.5545 | 437.5545 | 437.5545 | 0 | 0 | 0 | 1 | 1 | 0 | 0 | [7 empty] | Medium (2013) | Medium (2013) | Medium (2013) | None
M-054 | HVAC - SEER Rated Split System HP (SEER 15) | PGE | COM | Electric | COMHVAC - SEER Rated Split System HP (SEER 15) | Split HP SEER = 15.0 (< 65 kBtuh), EER = 12.5, HSPF = 9.00, COP = 3.96 | Split SEER-Rated Heat Pump - SEER = 13 | Split SEER-Rated Heat Pump - SEER = 14 | HVAC | HeatCool | dxHP_equip | spltSEER | spltSEER15 | 1 | 0 | 1 | 0.85 | 16 | NA | 1 | Split HP | Cap-Tons | RTS | RETAIL - SMALL | Existing | CZ12 | Sacramento Area (CZ12) |  |  |  | 1000 sf | 0.09448 | 0.0074275 | 0.10933 | Cap-Tons/1000 sf | 5205.5 | 6077.5 | 5421.5 | 0.074544 | 0.51954 | 0.24154 | 0 | 0 | 0 | 5205.5 | 6077.5 | 5421.5 | 0.074544 | 0.51954 | 0.24154 | 0 | 0 | 0 | 75 | 15 | 15 | 15 | 5 | 0.5 | 1980 | 781 | 1848 | 437.5545 | 437.5545 | 437.5545 | 0 | 0 | 0 | 1 | 1 | 0 | 0 | [7 empty] | Medium (2013) | Medium (2013) | Medium (2013) | None
M-054 | HVAC - SEER Rated Split System HP (SEER 15) | PGE | COM | Electric | COMHVAC - SEER Rated Split System HP (SEER 15) | Split HP SEER = 15.0 (< 65 kBtuh), EER = 12.5, HSPF = 9.00, COP = 3.96 | Split SEER-Rated Heat Pump - SEER = 13 | Split SEER-Rated Heat Pump - SEER = 14 | HVAC | HeatCool | dxHP_equip | spltSEER | spltSEER15 | 1 | 0 | 1 | 0.85 | 16 | NA | 1 | Split HP | Cap-Tons | SCN | STORAGE - CONDITIONED | Existing | CZ12 | Sacramento Area (CZ12) |  |  |  | 1000 sf | 0.052413 | 0.0041205 | 0.060654 | Cap-Tons/1000 sf | 627 | 1045 | 746 | 0.20467 | 0.51167 | 0.32067 | 0 | 0 | 0 | 627 | 1045 | 746 | 0.20467 | 0.51167 | 0.32067 | 0 | 0 | 0 | 75 | 15 | 15 | 15 | 5 | 0.5 | 1980 | 781 | 1848 | 437.5545 | 437.5545 | 437.5545 | 0 | 0 | 0 | 1 | 1 | 0 | 0 | [7 empty] | Medium (2013) | Medium (2013) | Medium (2013) | None
M-054 | HVAC - SEER Rated Split System HP (SEER 15) | PGE | COM | Electric | COMHVAC - SEER Rated Split System HP (SEER 15) | Split HP SEER = 15.0 (< 65 kBtuh), EER = 12.5, HSPF = 9.00, COP = 3.96 | Split SEER-Rated Heat Pump - SEER = 13 | Split SEER-Rated Heat Pump - SEER = 14 | HVAC | HeatCool | dxHP_equip | spltSEER | spltSEER15 | 1 | 0 | 1 | 0.85 | 16 | NA | 1 | Split HP | Cap-Tons | ASM | ASSEMBLY | New | CZ12 | Sacramento Area (CZ12) |  |  |  | 1000 sf | 0.19798 | 0.015564 | 0.2291 | Cap-Tons/1000 sf | 2780 | 3025 | 3025 | 0.011457 | 0.14146 | 0.14146 | 0 | 0 | 0 | 2780 | 3025 | 3025 | 0.011457 | 0.14146 | 0.14146 | 0 | 0 | 0 | 75 | 15 | 15 | 15 | 5 | 0.5 | 1980 | 781 | 1848 | 437.5545 | 437.5545 | 437.5545 | 0 | 0 | 0 | 1 | 1 | 0 | 0 | [7 empty] | Medium (2013) | Medium (2013) | Medium (2013) | None
M-054 | HVAC - SEER Rated Split System HP (SEER 15) | PGE | COM | Electric | COMHVAC - SEER Rated Split System HP (SEER 15) | Split HP SEER = 15.0 (< 65 kBtuh), EER = 12.5, HSPF = 9.00, COP = 3.96 | Split SEER-Rated Heat Pump - SEER = 13 | Split SEER-Rated Heat Pump - SEER = 14 | HVAC | HeatCool | dxHP_equip | spltSEER | spltSEER15 | 1 | 0 | 1 | 0.85 | 16 | NA | 1 | Split HP | Cap-Tons | ECC | EDUCATION - COMMUNITY COLLEGE | New | CZ12 | Sacramento Area (CZ12) |  |  |  | 1000 sf | 0.11412 | 0.0089716 | 0.13206 | Cap-Tons/1000 sf | 5047.5 | 5252.5 | 5252.5 | 0.0052798 | 0.13528 | 0.13528 | 0 | 0 | 0 | 5047.5 | 5252.5 | 5252.5 | 0.0052798 | 0.13528 | 0.13528 | 0 | 0 | 0 | 75 | 15 | 15 | 15 | 5 | 0.5 | 1980 | 781 | 1848 | 437.5545 | 437.5545 | 437.5545 | 0 | 0 | 0 | 1 | 1 | 0 | 0 | [7 empty] | Medium (2013) | Medium (2013) | Medium (2013) | None
M-054 | HVAC - SEER Rated Split System HP (SEER 15) | PGE | COM | Electric | COMHVAC - SEER Rated Split System HP (SEER 15) | Split HP SEER = 15.0 (< 65 kBtuh), EER = 12.5, HSPF = 9.00, COP = 3.96 | Split SEER-Rated Heat Pump - SEER = 13 | Split SEER-Rated Heat Pump - SEER = 14 | HVAC | HeatCool | dxHP_equip | spltSEER | spltSEER15 | 1 | 0 | 1 | 0.85 | 16 | NA | 1 | Split HP | Cap-Tons | EPR | EDUCATION - PRIMARY SCHOOL | New | CZ12 | Sacramento Area (CZ12) |  |  |  | 1000 sf | 0.12139 | 0.0095429 | 0.14047 | Cap-Tons/1000 sf | 3093.5 | 3217.5 | 3217.5 | 0.0010743 | 0.027874 | 0.027874 | 0 | 0 | 0 | 3093.5 | 3217.5 | 3217.5 | 0.0010743 | 0.027874 | 0.027874 | 0 | 0 | 0 | 75 | 15 | 15 | 15 | 5 | 0.5 | 1980 | 781 | 1848 | 437.5545 | 437.5545 | 437.5545 | 0 | 0 | 0 | 1 | 1 | 0 | 0 | [7 empty] | Medium (2013) | Medium (2013) | Medium (2013) | None
M-054 | HVAC - SEER Rated Split System HP (SEER 15) | PGE | COM | Electric | COMHVAC - SEER Rated Split System HP (SEER 15) | Split HP SEER = 15.0 (< 65 kBtuh), EER = 12.5, HSPF = 9.00, COP = 3.96 | Split SEER-Rated Heat Pump - SEER = 13 | Split SEER-Rated Heat Pump - SEER = 14 | HVAC | HeatCool | dxHP_equip | spltSEER | spltSEER15 | 1 | 0 | 1 | 0.85 | 16 | NA | 1 | Split HP | Cap-Tons | ERC | EDUCATION - RELOCATABLE CLASSROOM | New | CZ12 | Sacramento Area (CZ12) |  |  |  | 1000 sf | 0.14515 | 0.011411 | 0.16797 | Cap-Tons/1000 sf | 5076.5 | 5252.5 | 5252.5 | 0.0023645 | 0.070564 | 0.070564 | 0 | 0 | 0 | 5076.5 | 5252.5 | 5252.5 | 0.0023645 | 0.070564 | 0.070564 | 0 | 0 | 0 | 75 | 15 | 15 | 15 | 5 | 0.5 | 1980 | 781 | 1848 | 437.5545 | 437.5545 | 437.5545 | 0 | 0 | 0 | 1 | 1 | 0 | 0 | [7 empty] | Medium (2013) | Medium (2013) | Medium (2013) | None
M-054 | HVAC - SEER Rated Split System HP (SEER 15) | PGE | COM | Electric | COMHVAC - SEER Rated Split System HP (SEER 15) | Split HP SEER = 15.0 (< 65 kBtuh), EER = 12.5, HSPF = 9.00, COP = 3.96 | Split SEER-Rated Heat Pump - SEER = 13 | Split SEER-Rated Heat Pump - SEER = 14 | HVAC | HeatCool | dxHP_equip | spltSEER | spltSEER15 | 1 | 0 | 1 | 0.85 | 16 | NA | 1 | Split HP | Cap-Tons | ESE | EDUCATION - SECONDARY SCHOOL | New | CZ12 | Sacramento Area (CZ12) |  |  |  | 1000 sf | 0.11708 | 0.0092041 | 0.13549 | Cap-Tons/1000 sf | 3075.5 | 3217.5 | 3217.5 | 0.0012512 | 0.028351 | 0.028351 | 0 | 0 | 0 | 3075.5 | 3217.5 | 3217.5 | 0.0012512 | 0.028351 | 0.028351 | 0 | 0 | 0 | 75 | 15 | 15 | 15 | 5 | 0.5 | 1980 | 781 | 1848 | 437.5545 | 437.5545 | 437.5545 | 0 | 0 | 0 | 1 | 1 | 0 | 0 | [7 empty] | Medium (2013) | Medium (2013) | Medium (2013) | None
M-054 | HVAC - SEER Rated Split System HP (SEER 15) | PGE | COM | Electric | COMHVAC - SEER Rated Split System HP (SEER 15) | Split HP SEER = 15.0 (< 65 kBtuh), EER = 12.5, HSPF = 9.00, COP = 3.96 | Split SEER-Rated Heat Pump - SEER = 13 | Split SEER-Rated Heat Pump - SEER = 14 | HVAC | HeatCool | dxHP_equip | spltSEER | spltSEER15 | 1 | 0 | 1 | 0.85 | 16 | NA | 1 | Split HP | Cap-Tons | EUN | EDUCATION - UNIVERSITY | New | CZ12 | Sacramento Area (CZ12) |  |  |  | 1000 sf | 0.11392 | 0.0089559 | 0.13183 | Cap-Tons/1000 sf | 5034.5 | 5252.5 | 5252.5 | 0.0059756 | 0.14398 | 0.14398 | 0 | 0 | 0 | 5034.5 | 5252.5 | 5252.5 | 0.0059756 | 0.14398 | 0.14398 | 0 | 0 | 0 | 75 | 15 | 15 | 15 | 5 | 0.5 | 1980 | 781 | 1848 | 437.5545 | 437.5545 | 437.5545 | 0 | 0 | 0 | 1 | 1 | 0 | 0 | [7 empty] | Medium (2013) | Medium (2013) | Medium (2013) | None
M-054 | HVAC - SEER Rated Split System HP (SEER 15) | PGE | COM | Electric | COMHVAC - SEER Rated Split System HP (SEER 15) | Split HP SEER = 15.0 (< 65 kBtuh), EER = 12.5, HSPF = 9.00, COP = 3.96 | Split SEER-Rated Heat Pump - SEER = 13 | Split SEER-Rated Heat Pump - SEER = 14 | HVAC | HeatCool | dxHP_equip | spltSEER | spltSEER15 | 1 | 0 | 1 | 0.85 | 16 | NA | 1 | Split HP | Cap-Tons | HSP | HEALTH/MEDICAL - HOSPITAL | Existing | CZ12 | Sacramento Area (CZ12) |  |  |  | 1000 sf | 0.16837 | 0.013237 | 0.19485 | Cap-Tons/1000 sf | 9502.5 | 10642.5 | 9790.5 | 0.03971 | 0.37071 | 0.16771 | 0 | 0 | 0 | 9502.5 | 10642.5 | 9790.5 | 0.03971 | 0.37071 | 0.16771 | 0 | 0 | 0 | 75 | 15 | 15 | 15 | 5 | 0.5 | 1980 | 781 | 1848 | 437.5545 | 437.5545 | 437.5545 | 0 | 0 | 0 | 1 | 1 | 0 | 0 | [7 empty] | Medium (2013) | Medium (2013) | Medium (2013) | None
M-054 | HVAC - SEER Rated Split System HP (SEER 15) | PGE | COM | Electric | COMHVAC - SEER Rated Split System HP (SEER 15) | Split HP SEER = 15.0 (< 65 kBtuh), EER = 12.5, HSPF = 9.00, COP = 3.96 | Split SEER-Rated Heat Pump - SEER = 13 | Split SEER-Rated Heat Pump - SEER = 14 | HVAC | HeatCool | dxHP_equip | spltSEER | spltSEER15 | 1 | 0 | 1 | 0.85 | 16 | NA | 1 | Split HP | Cap-Tons | HTL | LODGING - HOTEL | Existing | CZ12 | Sacramento Area (CZ12) |  |  |  | 1000 sf | 0.089751 | 0.0070558 | 0.10386 | Cap-Tons/1000 sf | 5407.5 | 6627.5 | 5698.5 | 0.089794 | 0.48779 | 0.24279 | 0 | 0 | 0 | 5407.5 | 6627.5 | 5698.5 | 0.089794 | 0.48779 | 0.24279 | 0 | 0 | 0 | 75 | 15 | 15 | 15 | 5 | 0.5 | 1980 | 781 | 1848 | 437.5545 | 437.5545 | 437.5545 | 0 | 0 | 0 | 1 | 1 | 0 | 0 | [7 empty] | Medium (2013) | Medium (2013) | Medium (2013) | None
M-054 | HVAC - SEER Rated Split System HP (SEER 15) | PGE | COM | Electric | COMHVAC - SEER Rated Split System HP (SEER 15) | Split HP SEER = 15.0 (< 65 kBtuh), EER = 12.5, HSPF = 9.00, COP = 3.96 | Split SEER-Rated Heat Pump - SEER = 13 | Split SEER-Rated Heat Pump - SEER = 14 | HVAC | HeatCool | dxHP_equip | spltSEER | spltSEER15 | 1 | 0 | 1 | 0.85 | 16 | NA | 1 | Split HP | Cap-Tons | MTL | LODGING - MOTEL | Existing | CZ12 | Sacramento Area (CZ12) |  |  |  | 1000 sf | 0.089751 | 0.0070558 | 0.10386 | Cap-Tons/1000 sf | 5407.5 | 6627.5 | 5698.5 | 0.089794 | 0.48779 | 0.24279 | 0 | 0 | 0 | 5407.5 | 6627.5 | 5698.5 | 0.089794 | 0.48779 | 0.24279 | 0 | 0 | 0 | 75 | 15 | 15 | 15 | 5 | 0.5 | 1980 | 781 | 1848 | 437.5545 | 437.5545 | 437.5545 | 0 | 0 | 0 | 1 | 1 | 0 | 0 | [7 empty] | Medium (2013) | Medium (2013) | Medium (2013) | None
M-054 | HVAC - SEER Rated Split System HP (SEER 15) | PGE | COM | Electric | COMHVAC - SEER Rated Split System HP (SEER 15) | Split HP SEER = 15.0 (< 65 kBtuh), EER = 12.5, HSPF = 9.00, COP = 3.96 | Split SEER-Rated Heat Pump - SEER = 13 | Split SEER-Rated Heat Pump - SEER = 14 | HVAC | HeatCool | dxHP_equip | spltSEER | spltSEER15 | 1 | 0 | 1 | 0.85 | 16 | NA | 1 | Split HP | Cap-Tons | NRS | HEALTH/MEDICAL - NURSING HOME | Existing | CZ12 | Sacramento Area (CZ12) |  |  |  | 1000 sf | 0.16837 | 0.013237 | 0.19485 | Cap-Tons/1000 sf | 9502.5 | 10642.5 | 9757.5 | 0.040069 | 0.37407 | 0.15907 | 0 | 0 | 0 | 9502.5 | 10642.5 | 9757.5 | 0.040069 | 0.37407 | 0.15907 | 0 | 0 | 0 | 75 | 15 | 15 | 15 | 5 | 0.5 | 1980 | 781 | 1848 | 437.5545 | 437.5545 | 437.5545 | 0 | 0 | 0 | 1 | 1 | 0 | 0 | [7 empty] | Medium (2013) | Medium (2013) | Medium (2013) | None
M-054 | HVAC - SEER Rated Split System HP (SEER 15) | PGE | COM | Electric | COMHVAC - SEER Rated Split System HP (SEER 15) | Split HP SEER = 15.0 (< 65 kBtuh), EER = 12.5, HSPF = 9.00, COP = 3.96 | Split SEER-Rated Heat Pump - SEER = 13 | Split SEER-Rated Heat Pump - SEER = 14 | HVAC | HeatCool | dxHP_equip | spltSEER | spltSEER15 | 1 | 0 | 1 | 0.85 | 16 | NA | 1 | Split HP | Cap-Tons | OFL | OFFICE - LARGE | Existing | CZ12 | Sacramento Area (CZ12) |  |  |  | 1000 sf | 0.11956 | 0.0093995 | 0.13836 | Cap-Tons/1000 sf | 12522.4941 | 13137.4941 | 12686.4941 | 0.017582 | 0.37558 | 0.15658 | 0 | 0 | 0 | 12522.4941 | 13137.4941 | 12686.4941 | 0.017582 | 0.37558 | 0.15658 | 0 | 0 | 0 | 75 | 15 | 15 | 15 | 5 | 0.5 | 1980 | 781 | 1848 | 437.5545 | 437.5545 | 437.5545 | 0 | 0 | 0 | 1 | 1 | 0 | 0 | [7 empty] | Medium (2013) | Medium (2013) | Medium (2013) | None
M-054 | HVAC - SEER Rated Split System HP (SEER 15) | PGE | COM | Electric | COMHVAC - SEER Rated Split System HP (SEER 15) | Split HP SEER = 15.0 (< 65 kBtuh), EER = 12.5, HSPF = 9.00, COP = 3.96 | Split SEER-Rated Heat Pump - SEER = 13 | Split SEER-Rated Heat Pump - SEER = 14 | HVAC | HeatCool | dxHP_equip | spltSEER | spltSEER15 | 1 | 0 | 1 | 0.85 | 16 | NA | 1 | Split HP | Cap-Tons | OFS | OFFICE - SMALL | Existing | CZ12 | Sacramento Area (CZ12) |  |  |  | 1000 sf | 0.13983 | 0.010993 | 0.16182 | Cap-Tons/1000 sf | 6570.5 | 7177.5 | 6714.5 | 0.03529 | 0.41729 | 0.17029 | 0 | 0 | 0 | 6570.5 | 7177.5 | 6714.5 | 0.03529 | 0.41729 | 0.17029 | 0 | 0 | 0 | 75 | 15 | 15 | 15 | 5 | 0.5 | 1980 | 781 | 1848 | 437.5545 | 437.5545 | 437.5545 | 0 | 0 | 0 | 1 | 1 | 0 | 0 | [7 empty] | Medium (2013) | Medium (2013) | Medium (2013) | None
M-054 | HVAC - SEER Rated Split System HP (SEER 15) | PGE | COM | Electric | COMHVAC - SEER Rated Split System HP (SEER 15) | Split HP SEER = 15.0 (< 65 kBtuh), EER = 12.5, HSPF = 9.00, COP = 3.96 | Split SEER-Rated Heat Pump - SEER = 13 | Split SEER-Rated Heat Pump - SEER = 14 | HVAC | HeatCool | dxHP_equip | spltSEER | spltSEER15 | 1 | 0 | 1 | 0.85 | 16 | NA | 1 | Split HP | Cap-Tons | ERC | EDUCATION - RELOCATABLE CLASSROOM | New | CZ13 | Fresno Area (CZ13) |  |  |  | 1000 sf | 0.14515 | 0.011411 | 0.16797 | Cap-Tons/1000 sf | 5038.5 | 5252.5 | 5252.5 | 0.0037206 | 0.091321 | 0.091321 | 0 | 0 | 0 | 5038.5 | 5252.5 | 5252.5 | 0.0037206 | 0.091321 | 0.091321 | 0 | 0 | 0 | 75 | 15 | 15 | 15 | 5 | 0.5 | 1980 | 781 | 1848 | 437.5545 | 437.5545 | 437.5545 | 0 | 0 | 0 | 1 | 1 | 0 | 0 | [7 empty] | Medium (2013) | Medium (2013) | Medium (2013) | None
M-054 | HVAC - SEER Rated Split System HP (SEER 15) | PGE | COM | Electric | COMHVAC - SEER Rated Split System HP (SEER 15) | Split HP SEER = 15.0 (< 65 kBtuh), EER = 12.5, HSPF = 9.00, COP = 3.96 | Split SEER-Rated Heat Pump - SEER = 13 | Split SEER-Rated Heat Pump - SEER = 14 | HVAC | HeatCool | dxHP_equip | spltSEER | spltSEER15 | 1 | 0 | 1 | 0.85 | 16 | NA | 1 | Split HP | Cap-Tons | ESE | EDUCATION - SECONDARY SCHOOL | New | CZ13 | Fresno Area (CZ13) |  |  |  | 1000 sf | 0.11708 | 0.0092041 | 0.13549 | Cap-Tons/1000 sf | 3031.5 | 3217.5 | 3217.5 | 0.0037304 | 0.06453 | 0.06453 | 0 | 0 | 0 | 3031.5 | 3217.5 | 3217.5 | 0.0037304 | 0.06453 | 0.06453 | 0 | 0 | 0 | 75 | 15 | 15 | 15 | 5 | 0.5 | 1980 | 781 | 1848 | 437.5545 | 437.5545 | 437.5545 | 0 | 0 | 0 | 1 | 1 | 0 | 0 | [7 empty] | Medium (2013) | Medium (2013) | Medium (2013) | None
M-054 | HVAC - SEER Rated Split System HP (SEER 15) | PGE | COM | Electric | COMHVAC - SEER Rated Split System HP (SEER 15) | Split HP SEER = 15.0 (< 65 kBtuh), EER = 12.5, HSPF = 9.00, COP = 3.96 | Split SEER-Rated Heat Pump - SEER = 13 | Split SEER-Rated Heat Pump - SEER = 14 | HVAC | HeatCool | dxHP_equip | spltSEER | spltSEER15 | 1 | 0 | 1 | 0.85 | 16 | NA | 1 | Split HP | Cap-Tons | EUN | EDUCATION - UNIVERSITY | New | CZ13 | Fresno Area (CZ13) |  |  |  | 1000 sf | 0.11392 | 0.0089559 | 0.13183 | Cap-Tons/1000 sf | 4978.5 | 5252.5 | 5252.5 | 0.002928 | 0.056128 | 0.056128 | 0 | 0 | 0 | 4978.5 | 5252.5 | 5252.5 | 0.002928 | 0.056128 | 0.056128 | 0 | 0 | 0 | 75 | 15 | 15 | 15 | 5 | 0.5 | 1980 | 781 | 1848 | 437.5545 | 437.5545 | 437.5545 | 0 | 0 | 0 | 1 | 1 | 0 | 0 | [7 empty] | Medium (2013) | Medium (2013) | Medium (2013) | None
M-054 | HVAC - SEER Rated Split System HP (SEER 15) | PGE | COM | Electric | COMHVAC - SEER Rated Split System HP (SEER 15) | Split HP SEER = 15.0 (< 65 kBtuh), EER = 12.5, HSPF = 9.00, COP = 3.96 | Split SEER-Rated Heat Pump - SEER = 13 | Split SEER-Rated Heat Pump - SEER = 14 | HVAC | HeatCool | dxHP_equip | spltSEER | spltSEER15 | 1 | 0 | 1 | 0.85 | 16 | NA | 1 | Split HP | Cap-Tons | HSP | HEALTH/MEDICAL - HOSPITAL | New | CZ13 | Fresno Area (CZ13) |  |  |  | 1000 sf | 0.16837 | 0.013237 | 0.19485 | Cap-Tons/1000 sf | 10282.5 | 10642.5 | 10642.5 | 0.0043764 | 0.12938 | 0.12938 | 0 | 0 | 0 | 10282.5 | 10642.5 | 10642.5 | 0.0043764 | 0.12938 | 0.12938 | 0 | 0 | 0 | 75 | 15 | 15 | 15 | 5 | 0.5 | 1980 | 781 | 1848 | 437.5545 | 437.5545 | 437.5545 | 0 | 0 | 0 | 1 | 1 | 0 | 0 | [7 empty] | Medium (2013) | Medium (2013) | Medium (2013) | None
M-054 | HVAC - SEER Rated Split System HP (SEER 15) | PGE | COM | Electric | COMHVAC - SEER Rated Split System HP (SEER 15) | Split HP SEER = 15.0 (< 65 kBtuh), EER = 12.5, HSPF = 9.00, COP = 3.96 | Split SEER-Rated Heat Pump - SEER = 13 | Split SEER-Rated Heat Pump - SEER = 14 | HVAC | HeatCool | dxHP_equip | spltSEER | spltSEER15 | 1 | 0 | 1 | 0.85 | 16 | NA | 1 | Split HP | Cap-Tons | HTL | LODGING - HOTEL | New | CZ13 | Fresno Area (CZ13) |  |  |  | 1000 sf | 0.089751 | 0.0070558 | 0.10386 | Cap-Tons/1000 sf | 6220.5 | 6627.5 | 6627.5 | 0.010469 | 0.17047 | 0.17047 | 0 | 0 | 0 | 6220.5 | 6627.5 | 6627.5 | 0.010469 | 0.17047 | 0.17047 | 0 | 0 | 0 | 75 | 15 | 15 | 15 | 5 | 0.5 | 1980 | 781 | 1848 | 437.5545 | 437.5545 | 437.5545 | 0 | 0 | 0 | 1 | 1 | 0 | 0 | [7 empty] | Medium (2013) | Medium (2013) | Medium (2013) | None
M-054 | HVAC - SEER Rated Split System HP (SEER 15) | PGE | COM | Electric | COMHVAC - SEER Rated Split System HP (SEER 15) | Split HP SEER = 15.0 (< 65 kBtuh), EER = 12.5, HSPF = 9.00, COP = 3.96 | Split SEER-Rated Heat Pump - SEER = 13 | Split SEER-Rated Heat Pump - SEER = 14 | HVAC | HeatCool | dxHP_equip | spltSEER | spltSEER15 | 1 | 0 | 1 | 0.85 | 16 | NA | 1 | Split HP | Cap-Tons | MTL | LODGING - MOTEL | New | CZ13 | Fresno Area (CZ13) |  |  |  | 1000 sf | 0.089751 | 0.0070558 | 0.10386 | Cap-Tons/1000 sf | 6220.5 | 6627.5 | 6627.5 | 0.010469 | 0.17047 | 0.17047 | 0 | 0 | 0 | 6220.5 | 6627.5 | 6627.5 | 0.010469 | 0.17047 | 0.17047 | 0 | 0 | 0 | 75 | 15 | 15 | 15 | 5 | 0.5 | 1980 | 781 | 1848 | 437.5545 | 437.5545 | 437.5545 | 0 | 0 | 0 | 1 | 1 | 0 | 0 | [7 empty] | Medium (2013) | Medium (2013) | Medium (2013) | None
M-054 | HVAC - SEER Rated Split System HP (SEER 15) | SCE | COM | Electric | COMHVAC - SEER Rated Split System HP (SEER 15) | Split HP SEER = 15.0 (< 65 kBtuh), EER = 12.5, HSPF = 9.00, COP = 3.96 | Split SEER-Rated Heat Pump - SEER = 13 | Split SEER-Rated Heat Pump - SEER = 14 | HVAC | HeatCool | dxHP_equip | spltSEER | spltSEER15 | 1 | 0 | 1 | 0.85 | 16 | NA | 1 | Split HP | Cap-Tons | ERC | EDUCATION - RELOCATABLE CLASSROOM | New | CZ05 | Santa Maria Area (CZ05) |  |  |  | 1000 sf | 0.17624 | 0.011975 | 0.20019 | Cap-Tons/1000 sf | 5127.5 | 5252.5 | 5252.5 | 0.0022184 | 0.093218 | 0.093218 | 0 | 0 | 0 | 5127.5 | 5252.5 | 5252.5 | 0.0022184 | 0.093218 | 0.093218 | 0 | 0 | 0 | 75 | 15 | 15 | 15 | 5 | 0.5 | 1980 | 781 | 1848 | 437.5545 | 437.5545 | 437.5545 | 0 | 0 | 0 | 1 | 1 | 0 | 0 | [7 empty] | Medium (2013) | Medium (2013) | Medium (2013) | None
M-054 | HVAC - SEER Rated Split System HP (SEER 15) | SCE | COM | Electric | COMHVAC - SEER Rated Split System HP (SEER 15) | Split HP SEER = 15.0 (< 65 kBtuh), EER = 12.5, HSPF = 9.00, COP = 3.96 | Split SEER-Rated Heat Pump - SEER = 13 | Split SEER-Rated Heat Pump - SEER = 14 | HVAC | HeatCool | dxHP_equip | spltSEER | spltSEER15 | 1 | 0 | 1 | 0.85 | 16 | NA | 1 | Split HP | Cap-Tons | ESE | EDUCATION - SECONDARY SCHOOL | New | CZ05 | Santa Maria Area (CZ05) |  |  |  | 1000 sf | 0.14499 | 0.0098513 | 0.16469 | Cap-Tons/1000 sf | 3109.5 | 3217.5 | 3217.5 | 0.0028098 | 0.08371 | 0.08371 | 0 | 0 | 0 | 3109.5 | 3217.5 | 3217.5 | 0.0028098 | 0.08371 | 0.08371 | 0 | 0 | 0 | 75 | 15 | 15 | 15 | 5 | 0.5 | 1980 | 781 | 1848 | 437.5545 | 437.5545 | 437.5545 | 0 | 0 | 0 | 1 | 1 | 0 | 0 | [7 empty] | Medium (2013) | Medium (2013) | Medium (2013) | None
M-054 | HVAC - SEER Rated Split System HP (SEER 15) | SCE | COM | Electric | COMHVAC - SEER Rated Split System HP (SEER 15) | Split HP SEER = 15.0 (< 65 kBtuh), EER = 12.5, HSPF = 9.00, COP = 3.96 | Split SEER-Rated Heat Pump - SEER = 13 | Split SEER-Rated Heat Pump - SEER = 14 | HVAC | HeatCool | dxHP_equip | spltSEER | spltSEER15 | 1 | 0 | 1 | 0.85 | 16 | NA | 1 | Split HP | Cap-Tons | EUN | EDUCATION - UNIVERSITY | New | CZ05 | Santa Maria Area (CZ05) |  |  |  | 1000 sf | 0.12971 | 0.0088131 | 0.14734 | Cap-Tons/1000 sf | 5069.5 | 5252.5 | 5252.5 | 0.003469 | 0.099569 | 0.099569 | 0 | 0 | 0 | 5069.5 | 5252.5 | 5252.5 | 0.003469 | 0.099569 | 0.099569 | 0 | 0 | 0 | 75 | 15 | 15 | 15 | 5 | 0.5 | 1980 | 781 | 1848 | 437.5545 | 437.5545 | 437.5545 | 0 | 0 | 0 | 1 | 1 | 0 | 0 | [7 empty] | Medium (2013) | Medium (2013) | Medium (2013) | None
M-054 | HVAC - SEER Rated Split System HP (SEER 15) | SCE | COM | Electric | COMHVAC - SEER Rated Split System HP (SEER 15) | Split HP SEER = 15.0 (< 65 kBtuh), EER = 12.5, HSPF = 9.00, COP = 3.96 | Split SEER-Rated Heat Pump - SEER = 13 | Split SEER-Rated Heat Pump - SEER = 14 | HVAC | HeatCool | dxHP_equip | spltSEER | spltSEER15 | 1 | 0 | 1 | 0.85 | 16 | NA | 1 | Split HP | Cap-Tons | HSP | HEALTH/MEDICAL - HOSPITAL | New | CZ05 | Santa Maria Area (CZ05) |  |  |  | 1000 sf | 0.18386 | 0.012492 | 0.20884 | Cap-Tons/1000 sf | 10334.5 | 10642.5 | 10642.5 | 0.0020654 | 0.071365 | 0.071365 | 0 | 0 | 0 | 10334.5 | 10642.5 | 10642.5 | 0.0020654 | 0.071365 | 0.071365 | 0 | 0 | 0 | 75 | 15 | 15 | 15 | 5 | 0.5 | 1980 | 781 | 1848 | 437.5545 | 437.5545 | 437.5545 | 0 | 0 | 0 | 1 | 1 | 0 | 0 | [7 empty] | Medium (2013) | Medium (2013) | Medium (2013) | None
M-054 | HVAC - SEER Rated Split System HP (SEER 15) | SCE | COM | Electric | COMHVAC - SEER Rated Split System HP (SEER 15) | Split HP SEER = 15.0 (< 65 kBtuh), EER = 12.5, HSPF = 9.00, COP = 3.96 | Split SEER-Rated Heat Pump - SEER = 13 | Split SEER-Rated Heat Pump - SEER = 14 | HVAC | HeatCool | dxHP_equip | spltSEER | spltSEER15 | 1 | 0 | 1 | 0.85 | 16 | NA | 1 | Split HP | Cap-Tons | HTL | LODGING - HOTEL | New | CZ05 | Santa Maria Area (CZ05) |  |  |  | 1000 sf | 0.10324 | 0.0070147 | 0.11727 | Cap-Tons/1000 sf | 6336.5 | 6627.5 | 6627.5 | 0.0039082 | 0.089008 | 0.089008 | 0 | 0 | 0 | 6336.5 | 6627.5 | 6627.5 | 0.0039082 | 0.089008 | 0.089008 | 0 | 0 | 0 | 75 | 15 | 15 | 15 | 5 | 0.5 | 1980 | 781 | 1848 | 437.5545 | 437.5545 | 437.5545 | 0 | 0 | 0 | 1 | 1 | 0 | 0 | [7 empty] | Medium (2013) | Medium (2013) | Medium (2013) | None
M-054 | HVAC - SEER Rated Split System HP (SEER 15) | SCE | COM | Electric | COMHVAC - SEER Rated Split System HP (SEER 15) | Split HP SEER = 15.0 (< 65 kBtuh), EER = 12.5, HSPF = 9.00, COP = 3.96 | Split SEER-Rated Heat Pump - SEER = 13 | Split SEER-Rated Heat Pump - SEER = 14 | HVAC | HeatCool | dxHP_equip | spltSEER | spltSEER15 | 1 | 0 | 1 | 0.85 | 16 | NA | 1 | Split HP | Cap-Tons | MTL | LODGING - MOTEL | New | CZ05 | Santa Maria Area (CZ05) |  |  |  | 1000 sf | 0.10324 | 0.0070147 | 0.11727 | Cap-Tons/1000 sf | 6336.5 | 6627.5 | 6627.5 | 0.0039082 | 0.089008 | 0.089008 | 0 | 0 | 0 | 6336.5 | 6627.5 | 6627.5 | 0.0039082 | 0.089008 | 0.089008 | 0 | 0 | 0 | 75 | 15 | 15 | 15 | 5 | 0.5 | 1980 | 781 | 1848 | 437.5545 | 437.5545 | 437.5545 | 0 | 0 | 0 | 1 | 1 | 0 | 0 | [7 empty] | Medium (2013) | Medium (2013) | Medium (2013) | None
M-054 | HVAC - SEER Rated Split System HP (SEER 15) | SCE | COM | Electric | COMHVAC - SEER Rated Split System HP (SEER 15) | Split HP SEER = 15.0 (< 65 kBtuh), EER = 12.5, HSPF = 9.00, COP = 3.96 | Split SEER-Rated Heat Pump - SEER = 13 | Split SEER-Rated Heat Pump - SEER = 14 | HVAC | HeatCool | dxHP_equip | spltSEER | spltSEER15 | 1 | 0 | 1 | 0.85 | 16 | NA | 1 | Split HP | Cap-Tons | NRS | HEALTH/MEDICAL - NURSING HOME | New | CZ05 | Santa Maria Area (CZ05) |  |  |  | 1000 sf | 0.18386 | 0.012492 | 0.20884 | Cap-Tons/1000 sf | 10327.5 | 10642.5 | 10642.5 | 0.0018148 | 0.061315 | 0.061315 | 0 | 0 | 0 | 10327.5 | 10642.5 | 10642.5 | 0.0018148 | 0.061315 | 0.061315 | 0 | 0 | 0 | 75 | 15 | 15 | 15 | 5 | 0.5 | 1980 | 781 | 1848 | 437.5545 | 437.5545 | 437.5545 | 0 | 0 | 0 | 1 | 1 | 0 | 0 | [7 empty] | Medium (2013) | Medium (2013) | Medium (2013) | None
M-054 | HVAC - SEER Rated Split System HP (SEER 15) | SCE | COM | Electric | COMHVAC - SEER Rated Split System HP (SEER 15) | Split HP SEER = 15.0 (< 65 kBtuh), EER = 12.5, HSPF = 9.00, COP = 3.96 | Split SEER-Rated Heat Pump - SEER = 13 | Split SEER-Rated Heat Pump - SEER = 14 | HVAC | HeatCool | dxHP_equip | spltSEER | spltSEER15 | 1 | 0 | 1 | 0.85 | 16 | NA | 1 | Split HP | Cap-Tons | OFL | OFFICE - LARGE | New | CZ05 | Santa Maria Area (CZ05) |  |  |  | 1000 sf | 0.13686 | 0.009299 | 0.15546 | Cap-Tons/1000 sf | 12986.4941 | 13137.4941 | 13137.4941 | 0.00093717 | 0.081537 | 0.081537 | 0 | 0 | 0 | 12986.4941 | 13137.4941 | 13137.4941 | 0.00093717 | 0.081537 | 0.081537 | 0 | 0 | 0 | 75 | 15 | 15 | 15 | 5 | 0.5 | 1980 | 781 | 1848 | 437.5545 | 437.5545 | 437.5545 | 0 | 0 | 0 | 1 | 1 | 0 | 0 | [7 empty] | Medium (2013) | Medium (2013) | Medium (2013) | None
M-054 | HVAC - SEER Rated Split System HP (SEER 15) | SCE | COM | Electric | COMHVAC - SEER Rated Split System HP (SEER 15) | Split HP SEER = 15.0 (< 65 kBtuh), EER = 12.5, HSPF = 9.00, COP = 3.96 | Split SEER-Rated Heat Pump - SEER = 13 | Split SEER-Rated Heat Pump - SEER = 14 | HVAC | HeatCool | dxHP_equip | spltSEER | spltSEER15 | 1 | 0 | 1 | 0.85 | 16 | NA | 1 | Split HP | Cap-Tons | OFS | OFFICE - SMALL | New | CZ05 | Santa Maria Area (CZ05) |  |  |  | 1000 sf | 0.15528 | 0.01055 | 0.17638 | Cap-Tons/1000 sf | 7047.5 | 7177.5 | 7177.5 | 0.0014388 | 0.079439 | 0.079439 | 0 | 0 | 0 | 7047.5 | 7177.5 | 7177.5 | 0.0014388 | 0.079439 | 0.079439 | 0 | 0 | 0 | 75 | 15 | 15 | 15 | 5 | 0.5 | 1980 | 781 | 1848 | 437.5545 | 437.5545 | 437.5545 | 0 | 0 | 0 | 1 | 1 | 0 | 0 | [7 empty] | Medium (2013) | Medium (2013) | Medium (2013) | None
M-054 | HVAC - SEER Rated Split System HP (SEER 15) | SCE | COM | Electric | COMHVAC - SEER Rated Split System HP (SEER 15) | Split HP SEER = 15.0 (< 65 kBtuh), EER = 12.5, HSPF = 9.00, COP = 3.96 | Split SEER-Rated Heat Pump - SEER = 13 | Split SEER-Rated Heat Pump - SEER = 14 | HVAC | HeatCool | dxHP_equip | spltSEER | spltSEER15 | 1 | 0 | 1 | 0.85 | 16 | NA | 1 | Split HP | Cap-Tons | RFF | RESTAURANT - FAST-FOOD | New | CZ05 | Santa Maria Area (CZ05) |  |  |  | 1000 sf | 0.27074 | 0.018395 | 0.30753 | Cap-Tons/1000 sf | 15576 | 15840 | 15840 | 0.0014153 | 0.084915 | 0.084915 | 0 | 0 | 0 | 15576 | 15840 | 15840 | 0.0014153 | 0.084915 | 0.084915 | 0 | 0 | 0 | 75 | 15 | 15 | 15 | 5 | 0.5 | 1980 | 781 | 1848 | 437.5545 | 437.5545 | 437.5545 | 0 | 0 | 0 | 1 | 1 | 0 | 0 | [7 empty] | Medium (2013) | Medium (2013) | Medium (2013) | None
M-054 | HVAC - SEER Rated Split System HP (SEER 15) | SCE | COM | Electric | COMHVAC - SEER Rated Split System HP (SEER 15) | Split HP SEER = 15.0 (< 65 kBtuh), EER = 12.5, HSPF = 9.00, COP = 3.96 | Split SEER-Rated Heat Pump - SEER = 13 | Split SEER-Rated Heat Pump - SEER = 14 | HVAC | HeatCool | dxHP_equip | spltSEER | spltSEER15 | 1 | 0 | 1 | 0.85 | 16 | NA | 1 | Split HP | Cap-Tons | RSD | RESTAURANT - SIT-DOWN | New | CZ05 | Santa Maria Area (CZ05) |  |  |  | 1000 sf | 0.18244 | 0.012395 | 0.20723 | Cap-Tons/1000 sf | 15661 | 15840 | 15840 | 0.00093723 | 0.082937 | 0.082937 | 0 | 0 | 0 | 15661 | 15840 | 15840 | 0.00093723 | 0.082937 | 0.082937 | 0 | 0 | 0 | 75 | 15 | 15 | 15 | 5 | 0.5 | 1980 | 781 | 1848 | 437.5545 | 437.5545 | 437.5545 | 0 | 0 | 0 | 1 | 1 | 0 | 0 | [7 empty] | Medium (2013) | Medium (2013) | Medium (2013) | None
M-054 | HVAC - SEER Rated Split System HP (SEER 15) | SCE | COM | Electric | COMHVAC - SEER Rated Split System HP (SEER 15) | Split HP SEER = 15.0 (< 65 kBtuh), EER = 12.5, HSPF = 9.00, COP = 3.96 | Split SEER-Rated Heat Pump - SEER = 13 | Split SEER-Rated Heat Pump - SEER = 14 | HVAC | HeatCool | dxHP_equip | spltSEER | spltSEER15 | 1 | 0 | 1 | 0.85 | 16 | NA | 1 | Split HP | Cap-Tons | RT3 | RETAIL - MULTISTORY LARGE | New | CZ05 | Santa Maria Area (CZ05) |  |  |  | 1000 sf | 0.083286 | 0.0056587 | 0.094603 | Cap-Tons/1000 sf | 5887.5 | 6077.5 | 6077.5 | 0.0030497 | 0.09755 | 0.09755 | 0 | 0 | 0 | 5887.5 | 6077.5 | 6077.5 | 0.0030497 | 0.09755 | 0.09755 | 0 | 0 | 0 | 75 | 15 | 15 | 15 | 5 | 0.5 | 1980 | 781 | 1848 | 437.5545 | 437.5545 | 437.5545 | 0 | 0 | 0 | 1 | 1 | 0 | 0 | [7 empty] | Medium (2013) | Medium (2013) | Medium (2013) | None
M-054 | HVAC - SEER Rated Split System HP (SEER 15) | PGE | COM | Electric | COMHVAC - SEER Rated Split System HP (SEER 15) | Split HP SEER = 15.0 (< 65 kBtuh), EER = 12.5, HSPF = 9.00, COP = 3.96 | Split SEER-Rated Heat Pump - SEER = 13 | Split SEER-Rated Heat Pump - SEER = 14 | HVAC | HeatCool | dxHP_equip | spltSEER | spltSEER15 | 1 | 0 | 1 | 0.85 | 16 | NA | 1 | Split HP | Cap-Tons | HSP | HEALTH/MEDICAL - HOSPITAL | New | CZ12 | Sacramento Area (CZ12) |  |  |  | 1000 sf | 0.16837 | 0.013237 | 0.19485 | Cap-Tons/1000 sf | 10313.5 | 10642.5 | 10642.5 | 0.0040832 | 0.13208 | 0.13208 | 0 | 0 | 0 | 10313.5 | 10642.5 | 10642.5 | 0.0040832 | 0.13208 | 0.13208 | 0 | 0 | 0 | 75 | 15 | 15 | 15 | 5 | 0.5 | 1980 | 781 | 1848 | 437.5545 | 437.5545 | 437.5545 | 0 | 0 | 0 | 1 | 1 | 0 | 0 | [7 empty] | Medium (2013) | Medium (2013) | Medium (2013) | None
M-054 | HVAC - SEER Rated Split System HP (SEER 15) | PGE | COM | Electric | COMHVAC - SEER Rated Split System HP (SEER 15) | Split HP SEER = 15.0 (< 65 kBtuh), EER = 12.5, HSPF = 9.00, COP = 3.96 | Split SEER-Rated Heat Pump - SEER = 13 | Split SEER-Rated Heat Pump - SEER = 14 | HVAC | HeatCool | dxHP_equip | spltSEER | spltSEER15 | 1 | 0 | 1 | 0.85 | 16 | NA | 1 | Split HP | Cap-Tons | HTL | LODGING - HOTEL | New | CZ12 | Sacramento Area (CZ12) |  |  |  | 1000 sf | 0.089751 | 0.0070558 | 0.10386 | Cap-Tons/1000 sf | 6270.5 | 6627.5 | 6627.5 | 0.0091093 | 0.16911 | 0.16911 | 0 | 0 | 0 | 6270.5 | 6627.5 | 6627.5 | 0.0091093 | 0.16911 | 0.16911 | 0 | 0 | 0 | 75 | 15 | 15 | 15 | 5 | 0.5 | 1980 | 781 | 1848 | 437.5545 | 437.5545 | 437.5545 | 0 | 0 | 0 | 1 | 1 | 0 | 0 | [7 empty] | Medium (2013) | Medium (2013) | Medium (2013) | None
M-054 | HVAC - SEER Rated Split System HP (SEER 15) | PGE | COM | Electric | COMHVAC - SEER Rated Split System HP (SEER 15) | Split HP SEER = 15.0 (< 65 kBtuh), EER = 12.5, HSPF = 9.00, COP = 3.96 | Split SEER-Rated Heat Pump - SEER = 13 | Split SEER-Rated Heat Pump - SEER = 14 | HVAC | HeatCool | dxHP_equip | spltSEER | spltSEER15 | 1 | 0 | 1 | 0.85 | 16 | NA | 1 | Split HP | Cap-Tons | MTL | LODGING - MOTEL | New | CZ12 | Sacramento Area (CZ12) |  |  |  | 1000 sf | 0.089751 | 0.0070558 | 0.10386 | Cap-Tons/1000 sf | 6270.5 | 6627.5 | 6627.5 | 0.0091093 | 0.16911 | 0.16911 | 0 | 0 | 0 | 6270.5 | 6627.5 | 6627.5 | 0.0091093 | 0.16911 | 0.16911 | 0 | 0 | 0 | 75 | 15 | 15 | 15 | 5 | 0.5 | 1980 | 781 | 1848 | 437.5545 | 437.5545 | 437.5545 | 0 | 0 | 0 | 1 | 1 | 0 | 0 | [7 empty] | Medium (2013) | Medium (2013) | Medium (2013) | None
M-054 | HVAC - SEER Rated Split System HP (SEER 15) | PGE | COM | Electric | COMHVAC - SEER Rated Split System HP (SEER 15) | Split HP SEER = 15.0 (< 65 kBtuh), EER = 12.5, HSPF = 9.00, COP = 3.96 | Split SEER-Rated Heat Pump - SEER = 13 | Split SEER-Rated Heat Pump - SEER = 14 | HVAC | HeatCool | dxHP_equip | spltSEER | spltSEER15 | 1 | 0 | 1 | 0.85 | 16 | NA | 1 | Split HP | Cap-Tons | NRS | HEALTH/MEDICAL - NURSING HOME | New | CZ12 | Sacramento Area (CZ12) |  |  |  | 1000 sf | 0.16837 | 0.013237 | 0.19485 | Cap-Tons/1000 sf | 10287.5 | 10642.5 | 10642.5 | 0.0039684 | 0.11897 | 0.11897 | 0 | 0 | 0 | 10287.5 | 10642.5 | 10642.5 | 0.0039684 | 0.11897 | 0.11897 | 0 | 0 | 0 | 75 | 15 | 15 | 15 | 5 | 0.5 | 1980 | 781 | 1848 | 437.5545 | 437.5545 | 437.5545 | 0 | 0 | 0 | 1 | 1 | 0 | 0 | [7 empty] | Medium (2013) | Medium (2013) | Medium (2013) | None
M-054 | HVAC - SEER Rated Split System HP (SEER 15) | PGE | COM | Electric | COMHVAC - SEER Rated Split System HP (SEER 15) | Split HP SEER = 15.0 (< 65 kBtuh), EER = 12.5, HSPF = 9.00, COP = 3.96 | Split SEER-Rated Heat Pump - SEER = 13 | Split SEER-Rated Heat Pump - SEER = 14 | HVAC | HeatCool | dxHP_equip | spltSEER | spltSEER15 | 1 | 0 | 1 | 0.85 | 16 | NA | 1 | Split HP | Cap-Tons | OFL | OFFICE - LARGE | New | CZ12 | Sacramento Area (CZ12) |  |  |  | 1000 sf | 0.11956 | 0.0093995 | 0.13836 | Cap-Tons/1000 sf | 12954.4941 | 13137.4941 | 13137.4941 | 0.002119 | 0.15212 | 0.15212 | 0 | 0 | 0 | 12954.4941 | 13137.4941 | 13137.4941 | 0.002119 | 0.15212 | 0.15212 | 0 | 0 | 0 | 75 | 15 | 15 | 15 | 5 | 0.5 | 1980 | 781 | 1848 | 437.5545 | 437.5545 | 437.5545 | 0 | 0 | 0 | 1 | 1 | 0 | 0 | [7 empty] | Medium (2013) | Medium (2013) | Medium (2013) | None
M-054 | HVAC - SEER Rated Split System HP (SEER 15) | PGE | COM | Electric | COMHVAC - SEER Rated Split System HP (SEER 15) | Split HP SEER = 15.0 (< 65 kBtuh), EER = 12.5, HSPF = 9.00, COP = 3.96 | Split SEER-Rated Heat Pump - SEER = 13 | Split SEER-Rated Heat Pump - SEER = 14 | HVAC | HeatCool | dxHP_equip | spltSEER | spltSEER15 | 1 | 0 | 1 | 0.85 | 16 | NA | 1 | Split HP | Cap-Tons | OFS | OFFICE - SMALL | New | CZ12 | Sacramento Area (CZ12) |  |  |  | 1000 sf | 0.13983 | 0.010993 | 0.16182 | Cap-Tons/1000 sf | 7008.5 | 7177.5 | 7177.5 | 0.0036653 | 0.15567 | 0.15567 | 0 | 0 | 0 | 7008.5 | 7177.5 | 7177.5 | 0.0036653 | 0.15567 | 0.15567 | 0 | 0 | 0 | 75 | 15 | 15 | 15 | 5 | 0.5 | 1980 | 781 | 1848 | 437.5545 | 437.5545 | 437.5545 | 0 | 0 | 0 | 1 | 1 | 0 | 0 | [7 empty] | Medium (2013) | Medium (2013) | Medium (2013) | None
M-054 | HVAC - SEER Rated Split System HP (SEER 15) | PGE | COM | Electric | COMHVAC - SEER Rated Split System HP (SEER 15) | Split HP SEER = 15.0 (< 65 kBtuh), EER = 12.5, HSPF = 9.00, COP = 3.96 | Split SEER-Rated Heat Pump - SEER = 13 | Split SEER-Rated Heat Pump - SEER = 14 | HVAC | HeatCool | dxHP_equip | spltSEER | spltSEER15 | 1 | 0 | 1 | 0.85 | 16 | NA | 1 | Split HP | Cap-Tons | RFF | RESTAURANT - FAST-FOOD | New | CZ12 | Sacramento Area (CZ12) |  |  |  | 1000 sf | 0.24312 | 0.019113 | 0.28135 | Cap-Tons/1000 sf | 15511 | 15840 | 15840 | 0.0027786 | 0.13378 | 0.13378 | 0 | 0 | 0 | 15511 | 15840 | 15840 | 0.0027786 | 0.13378 | 0.13378 | 0 | 0 | 0 | 75 | 15 | 15 | 15 | 5 | 0.5 | 1980 | 781 | 1848 | 437.5545 | 437.5545 | 437.5545 | 0 | 0 | 0 | 1 | 1 | 0 | 0 | [7 empty] | Medium (2013) | Medium (2013) | Medium (2013) | None
M-054 | HVAC - SEER Rated Split System HP (SEER 15) | PGE | COM | Electric | COMHVAC - SEER Rated Split System HP (SEER 15) | Split HP SEER = 15.0 (< 65 kBtuh), EER = 12.5, HSPF = 9.00, COP = 3.96 | Split SEER-Rated Heat Pump - SEER = 13 | Split SEER-Rated Heat Pump - SEER = 14 | HVAC | HeatCool | dxHP_equip | spltSEER | spltSEER15 | 1 | 0 | 1 | 0.85 | 16 | NA | 1 | Split HP | Cap-Tons | RSD | RESTAURANT - SIT-DOWN | New | CZ12 | Sacramento Area (CZ12) |  |  |  | 1000 sf | 0.16098 | 0.012656 | 0.1863 | Cap-Tons/1000 sf | 15600 | 15840 | 15840 | 0.0020308 | 0.13403 | 0.13403 | 0 | 0 | 0 | 15600 | 15840 | 15840 | 0.0020308 | 0.13403 | 0.13403 | 0 | 0 | 0 | 75 | 15 | 15 | 15 | 5 | 0.5 | 1980 | 781 | 1848 | 437.5545 | 437.5545 | 437.5545 | 0 | 0 | 0 | 1 | 1 | 0 | 0 | [7 empty] | Medium (2013) | Medium (2013) | Medium (2013) | None
M-054 | HVAC - SEER Rated Split System HP (SEER 15) | PGE | COM | Electric | COMHVAC - SEER Rated Split System HP (SEER 15) | Split HP SEER = 15.0 (< 65 kBtuh), EER = 12.5, HSPF = 9.00, COP = 3.96 | Split SEER-Rated Heat Pump - SEER = 13 | Split SEER-Rated Heat Pump - SEER = 14 | HVAC | HeatCool | dxHP_equip | spltSEER | spltSEER15 | 1 | 0 | 1 | 0.85 | 16 | NA | 1 | Split HP | Cap-Tons | RT3 | RETAIL - MULTISTORY LARGE | New | CZ12 | Sacramento Area (CZ12) |  |  |  | 1000 sf | 0.076065 | 0.0059798 | 0.088025 | Cap-Tons/1000 sf | 5816.5 | 6077.5 | 6077.5 | 0.0068206 | 0.15882 | 0.15882 | 0 | 0 | 0 | 5816.5 | 6077.5 | 6077.5 | 0.0068206 | 0.15882 | 0.15882 | 0 | 0 | 0 | 75 | 15 | 15 | 15 | 5 | 0.5 | 1980 | 781 | 1848 | 437.5545 | 437.5545 | 437.5545 | 0 | 0 | 0 | 1 | 1 | 0 | 0 | [7 empty] | Medium (2013) | Medium (2013) | Medium (2013) | None
M-054 | HVAC - SEER Rated Split System HP (SEER 15) | PGE | COM | Electric | COMHVAC - SEER Rated Split System HP (SEER 15) | Split HP SEER = 15.0 (< 65 kBtuh), EER = 12.5, HSPF = 9.00, COP = 3.96 | Split SEER-Rated Heat Pump - SEER = 13 | Split SEER-Rated Heat Pump - SEER = 14 | HVAC | HeatCool | dxHP_equip | spltSEER | spltSEER15 | 1 | 0 | 1 | 0.85 | 16 | NA | 1 | Split HP | Cap-Tons | RTL | RETAIL - SINGLE-STORY LARGE | New | CZ12 | Sacramento Area (CZ12) |  |  |  | 1000 sf | 0.082079 | 0.0064526 | 0.094984 | Cap-Tons/1000 sf | 5817.5 | 6077.5 | 6077.5 | 0.0063464 | 0.14835 | 0.14835 | 0 | 0 | 0 | 5817.5 | 6077.5 | 6077.5 | 0.0063464 | 0.14835 | 0.14835 | 0 | 0 | 0 | 75 | 15 | 15 | 15 | 5 | 0.5 | 1980 | 781 | 1848 | 437.5545 | 437.5545 | 437.5545 | 0 | 0 | 0 | 1 | 1 | 0 | 0 | [7 empty] | Medium (2013) | Medium (2013) | Medium (2013) | None
M-054 | HVAC - SEER Rated Split System HP (SEER 15) | PGE | COM | Electric | COMHVAC - SEER Rated Split System HP (SEER 15) | Split HP SEER = 15.0 (< 65 kBtuh), EER = 12.5, HSPF = 9.00, COP = 3.96 | Split SEER-Rated Heat Pump - SEER = 13 | Split SEER-Rated Heat Pump - SEER = 14 | HVAC | HeatCool | dxHP_equip | spltSEER | spltSEER15 | 1 | 0 | 1 | 0.85 | 16 | NA | 1 | Split HP | Cap-Tons | RTS | RETAIL - SMALL | New | CZ12 | Sacramento Area (CZ12) |  |  |  | 1000 sf | 0.09448 | 0.0074275 | 0.10933 | Cap-Tons/1000 sf | 5807.5 | 6077.5 | 6077.5 | 0.0077176 | 0.17372 | 0.17372 | 0 | 0 | 0 | 5807.5 | 6077.5 | 6077.5 | 0.0077176 | 0.17372 | 0.17372 | 0 | 0 | 0 | 75 | 15 | 15 | 15 | 5 | 0.5 | 1980 | 781 | 1848 | 437.5545 | 437.5545 | 437.5545 | 0 | 0 | 0 | 1 | 1 | 0 | 0 | [7 empty] | Medium (2013) | Medium (2013) | Medium (2013) | None
M-054 | HVAC - SEER Rated Split System HP (SEER 15) | PGE | COM | Electric | COMHVAC - SEER Rated Split System HP (SEER 15) | Split HP SEER = 15.0 (< 65 kBtuh), EER = 12.5, HSPF = 9.00, COP = 3.96 | Split SEER-Rated Heat Pump - SEER = 13 | Split SEER-Rated Heat Pump - SEER = 14 | HVAC | HeatCool | dxHP_equip | spltSEER | spltSEER15 | 1 | 0 | 1 | 0.85 | 16 | NA | 1 | Split HP | Cap-Tons | SCN | STORAGE - CONDITIONED | New | CZ12 | Sacramento Area (CZ12) |  |  |  | 1000 sf | 0.052413 | 0.0041205 | 0.060654 | Cap-Tons/1000 sf | 868 | 1045 | 1045 | 0.022227 | 0.13123 | 0.13123 | 0 | 0 | 0 | 868 | 1045 | 1045 | 0.022227 | 0.13123 | 0.13123 | 0 | 0 | 0 | 75 | 15 | 15 | 15 | 5 | 0.5 | 1980 | 781 | 1848 | 437.5545 | 437.5545 | 437.5545 | 0 | 0 | 0 | 1 | 1 | 0 | 0 | [7 empty] | Medium (2013) | Medium (2013) | Medium (2013) | None
M-054 | HVAC - SEER Rated Split System HP (SEER 15) | PGE | COM | Electric | COMHVAC - SEER Rated Split System HP (SEER 15) | Split HP SEER = 15.0 (< 65 kBtuh), EER = 12.5, HSPF = 9.00, COP = 3.96 | Split SEER-Rated Heat Pump - SEER = 13 | Split SEER-Rated Heat Pump - SEER = 14 | HVAC | HeatCool | dxHP_equip | spltSEER | spltSEER15 | 1 | 0 | 1 | 0.85 | 16 | NA | 1 | Split HP | Cap-Tons | ASM | ASSEMBLY | Existing | CZ13 | Fresno Area (CZ13) |  |  |  | 1000 sf | 0.19798 | 0.015564 | 0.2291 | Cap-Tons/1000 sf | 2005 | 3025 | 2249 | 0.25843 | 0.76643 | 0.41343 | 0 | 0 | 0 | 2005 | 3025 | 2249 | 0.25843 | 0.76643 | 0.41343 | 0 | 0 | 0 | 75 | 15 | 15 | 15 | 5 | 0.5 | 1980 | 781 | 1848 | 437.5545 | 437.5545 | 437.5545 | 0 | 0 | 0 | 1 | 1 | 0 | 0 | [7 empty] | Medium (2013) | Medium (2013) | Medium (2013) | None
M-054 | HVAC - SEER Rated Split System HP (SEER 15) | PGE | COM | Electric | COMHVAC - SEER Rated Split System HP (SEER 15) | Split HP SEER = 15.0 (< 65 kBtuh), EER = 12.5, HSPF = 9.00, COP = 3.96 | Split SEER-Rated Heat Pump - SEER = 13 | Split SEER-Rated Heat Pump - SEER = 14 | HVAC | HeatCool | dxHP_equip | spltSEER | spltSEER15 | 1 | 0 | 1 | 0.85 | 16 | NA | 1 | Split HP | Cap-Tons | ECC | EDUCATION - COMMUNITY COLLEGE | Existing | CZ13 | Fresno Area (CZ13) |  |  |  | 1000 sf | 0.11412 | 0.0089716 | 0.13206 | Cap-Tons/1000 sf | 4354.5 | 5252.5 | 4581.5 | 0.035058 | 0.20506 | 0.094658 | 0 | 0 | 0 | 4354.5 | 5252.5 | 4581.5 | 0.035058 | 0.20506 | 0.094658 | 0 | 0 | 0 | 75 | 15 | 15 | 15 | 5 | 0.5 | 1980 | 781 | 1848 | 437.5545 | 437.5545 | 437.5545 | 0 | 0 | 0 | 1 | 1 | 0 | 0 | [7 empty] | Medium (2013) | Medium (2013) | Medium (2013) | None
M-054 | HVAC - SEER Rated Split System HP (SEER 15) | PGE | COM | Electric | COMHVAC - SEER Rated Split System HP (SEER 15) | Split HP SEER = 15.0 (< 65 kBtuh), EER = 12.5, HSPF = 9.00, COP = 3.96 | Split SEER-Rated Heat Pump - SEER = 13 | Split SEER-Rated Heat Pump - SEER = 14 | HVAC | HeatCool | dxHP_equip | spltSEER | spltSEER15 | 1 | 0 | 1 | 0.85 | 16 | NA | 1 | Split HP | Cap-Tons | EPR | EDUCATION - PRIMARY SCHOOL | Existing | CZ13 | Fresno Area (CZ13) |  |  |  | 1000 sf | 0.12139 | 0.0095429 | 0.14047 | Cap-Tons/1000 sf | 2585.5 | 3217.5 | 2722.5 | 0.044733 | 0.22773 | 0.11063 | 0 | 0 | 0 | 2585.5 | 3217.5 | 2722.5 | 0.044733 | 0.22773 | 0.11063 | 0 | 0 | 0 | 75 | 15 | 15 | 15 | 5 | 0.5 | 1980 | 781 | 1848 | 437.5545 | 437.5545 | 437.5545 | 0 | 0 | 0 | 1 | 1 | 0 | 0 | [7 empty] | Medium (2013) | Medium (2013) | Medium (2013) | None
M-054 | HVAC - SEER Rated Split System HP (SEER 15) | PGE | COM | Electric | COMHVAC - SEER Rated Split System HP (SEER 15) | Split HP SEER = 15.0 (< 65 kBtuh), EER = 12.5, HSPF = 9.00, COP = 3.96 | Split SEER-Rated Heat Pump - SEER = 13 | Split SEER-Rated Heat Pump - SEER = 14 | HVAC | HeatCool | dxHP_equip | spltSEER | spltSEER15 | 1 | 0 | 1 | 0.85 | 16 | NA | 1 | Split HP | Cap-Tons | ERC | EDUCATION - RELOCATABLE CLASSROOM | Existing | CZ13 | Fresno Area (CZ13) |  |  |  | 1000 sf | 0.14515 | 0.011411 | 0.16797 | Cap-Tons/1000 sf | 4369.5 | 5252.5 | 4561.5 | 0.058604 | 0.3486 | 0.1596 | 0 | 0 | 0 | 4369.5 | 5252.5 | 4561.5 | 0.058604 | 0.3486 | 0.1596 | 0 | 0 | 0 | 75 | 15 | 15 | 15 | 5 | 0.5 | 1980 | 781 | 1848 | 437.5545 | 437.5545 | 437.5545 | 0 | 0 | 0 | 1 | 1 | 0 | 0 | [7 empty] | Medium (2013) | Medium (2013) | Medium (2013) | None
M-054 | HVAC - SEER Rated Split System HP (SEER 15) | PGE | COM | Electric | COMHVAC - SEER Rated Split System HP (SEER 15) | Split HP SEER = 15.0 (< 65 kBtuh), EER = 12.5, HSPF = 9.00, COP = 3.96 | Split SEER-Rated Heat Pump - SEER = 13 | Split SEER-Rated Heat Pump - SEER = 14 | HVAC | HeatCool | dxHP_equip | spltSEER | spltSEER15 | 1 | 0 | 1 | 0.85 | 16 | NA | 1 | Split HP | Cap-Tons | ESE | EDUCATION - SECONDARY SCHOOL | Existing | CZ13 | Fresno Area (CZ13) |  |  |  | 1000 sf | 0.11708 | 0.0092041 | 0.13549 | Cap-Tons/1000 sf | 2484.5 | 3217.5 | 2640.5 | 0.05399 | 0.23699 | 0.11779 | 0 | 0 | 0 | 2484.5 | 3217.5 | 2640.5 | 0.05399 | 0.23699 | 0.11779 | 0 | 0 | 0 | 75 | 15 | 15 | 15 | 5 | 0.5 | 1980 | 781 | 1848 | 437.5545 | 437.5545 | 437.5545 | 0 | 0 | 0 | 1 | 1 | 0 | 0 | [7 empty] | Medium (2013) | Medium (2013) | Medium (2013) | None
M-054 | HVAC - SEER Rated Split System HP (SEER 15) | PGE | COM | Electric | COMHVAC - SEER Rated Split System HP (SEER 15) | Split HP SEER = 15.0 (< 65 kBtuh), EER = 12.5, HSPF = 9.00, COP = 3.96 | Split SEER-Rated Heat Pump - SEER = 13 | Split SEER-Rated Heat Pump - SEER = 14 | HVAC | HeatCool | dxHP_equip | spltSEER | spltSEER15 | 1 | 0 | 1 | 0.85 | 16 | NA | 1 | Split HP | Cap-Tons | EUN | EDUCATION - UNIVERSITY | Existing | CZ13 | Fresno Area (CZ13) |  |  |  | 1000 sf | 0.11392 | 0.0089559 | 0.13183 | Cap-Tons/1000 sf | 4286.5 | 5252.5 | 4532.5 | 0.036283 | 0.19728 | 0.093983 | 0 | 0 | 0 | 4286.5 | 5252.5 | 4532.5 | 0.036283 | 0.19728 | 0.093983 | 0 | 0 | 0 | 75 | 15 | 15 | 15 | 5 | 0.5 | 1980 | 781 | 1848 | 437.5545 | 437.5545 | 437.5545 | 0 | 0 | 0 | 1 | 1 | 0 | 0 | [7 empty] | Medium (2013) | Medium (2013) | Medium (2013) | None
M-054 | HVAC - SEER Rated Split System HP (SEER 15) | PGE | COM | Electric | COMHVAC - SEER Rated Split System HP (SEER 15) | Split HP SEER = 15.0 (< 65 kBtuh), EER = 12.5, HSPF = 9.00, COP = 3.96 | Split SEER-Rated Heat Pump - SEER = 13 | Split SEER-Rated Heat Pump - SEER = 14 | HVAC | HeatCool | dxHP_equip | spltSEER | spltSEER15 | 1 | 0 | 1 | 0.85 | 16 | NA | 1 | Split HP | Cap-Tons | HSP | HEALTH/MEDICAL - HOSPITAL | Existing | CZ13 | Fresno Area (CZ13) |  |  |  | 1000 sf | 0.16837 | 0.013237 | 0.19485 | Cap-Tons/1000 sf | 9432.5 | 10642.5 | 9760.5 | 0.043102 | 0.3791 | 0.1681 | 0 | 0 | 0 | 9432.5 | 10642.5 | 9760.5 | 0.043102 | 0.3791 | 0.1681 | 0 | 0 | 0 | 75 | 15 | 15 | 15 | 5 | 0.5 | 1980 | 781 | 1848 | 437.5545 | 437.5545 | 437.5545 | 0 | 0 | 0 | 1 | 1 | 0 | 0 | [7 empty] | Medium (2013) | Medium (2013) | Medium (2013) | None
M-054 | HVAC - SEER Rated Split System HP (SEER 15) | PGE | COM | Electric | COMHVAC - SEER Rated Split System HP (SEER 15) | Split HP SEER = 15.0 (< 65 kBtuh), EER = 12.5, HSPF = 9.00, COP = 3.96 | Split SEER-Rated Heat Pump - SEER = 13 | Split SEER-Rated Heat Pump - SEER = 14 | HVAC | HeatCool | dxHP_equip | spltSEER | spltSEER15 | 1 | 0 | 1 | 0.85 | 16 | NA | 1 | Split HP | Cap-Tons | HTL | LODGING - HOTEL | Existing | CZ13 | Fresno Area (CZ13) |  |  |  | 1000 sf | 0.089751 | 0.0070558 | 0.10386 | Cap-Tons/1000 sf | 5267.5 | 6627.5 | 5618.5 | 0.1105 | 0.5385 | 0.2655 | 0 | 0 | 0 | 5267.5 | 6627.5 | 5618.5 | 0.1105 | 0.5385 | 0.2655 | 0 | 0 | 0 | 75 | 15 | 15 | 15 | 5 | 0.5 | 1980 | 781 | 1848 | 437.5545 | 437.5545 | 437.5545 | 0 | 0 | 0 | 1 | 1 | 0 | 0 | [7 empty] | Medium (2013) | Medium (2013) | Medium (2013) | None
M-054 | HVAC - SEER Rated Split System HP (SEER 15) | PGE | COM | Electric | COMHVAC - SEER Rated Split System HP (SEER 15) | Split HP SEER = 15.0 (< 65 kBtuh), EER = 12.5, HSPF = 9.00, COP = 3.96 | Split SEER-Rated Heat Pump - SEER = 13 | Split SEER-Rated Heat Pump - SEER = 14 | HVAC | HeatCool | dxHP_equip | spltSEER | spltSEER15 | 1 | 0 | 1 | 0.85 | 16 | NA | 1 | Split HP | Cap-Tons | MTL | LODGING - MOTEL | Existing | CZ13 | Fresno Area (CZ13) |  |  |  | 1000 sf | 0.089751 | 0.0070558 | 0.10386 | Cap-Tons/1000 sf | 5267.5 | 6627.5 | 5618.5 | 0.1105 | 0.5385 | 0.2655 | 0 | 0 | 0 | 5267.5 | 6627.5 | 5618.5 | 0.1105 | 0.5385 | 0.2655 | 0 | 0 | 0 | 75 | 15 | 15 | 15 | 5 | 0.5 | 1980 | 781 | 1848 | 437.5545 | 437.5545 | 437.5545 | 0 | 0 | 0 | 1 | 1 | 0 | 0 | [7 empty] | Medium (2013) | Medium (2013) | Medium (2013) | None
M-054 | HVAC - SEER Rated Split System HP (SEER 15) | PGE | COM | Electric | COMHVAC - SEER Rated Split System HP (SEER 15) | Split HP SEER = 15.0 (< 65 kBtuh), EER = 12.5, HSPF = 9.00, COP = 3.96 | Split SEER-Rated Heat Pump - SEER = 13 | Split SEER-Rated Heat Pump - SEER = 14 | HVAC | HeatCool | dxHP_equip | spltSEER | spltSEER15 | 1 | 0 | 1 | 0.85 | 16 | NA | 1 | Split HP | Cap-Tons | NRS | HEALTH/MEDICAL - NURSING HOME | Existing | CZ13 | Fresno Area (CZ13) |  |  |  | 1000 sf | 0.16837 | 0.013237 | 0.19485 | Cap-Tons/1000 sf | 9472.5 | 10642.5 | 9771.5 | 0.042736 | 0.38874 | 0.16474 | 0 | 0 | 0 | 9472.5 | 10642.5 | 9771.5 | 0.042736 | 0.38874 | 0.16474 | 0 | 0 | 0 | 75 | 15 | 15 | 15 | 5 | 0.5 | 1980 | 781 | 1848 | 437.5545 | 437.5545 | 437.5545 | 0 | 0 | 0 | 1 | 1 | 0 | 0 | [7 empty] | Medium (2013) | Medium (2013) | Medium (2013) | None
M-054 | HVAC - SEER Rated Split System HP (SEER 15) | PGE | COM | Electric | COMHVAC - SEER Rated Split System HP (SEER 15) | Split HP SEER = 15.0 (< 65 kBtuh), EER = 12.5, HSPF = 9.00, COP = 3.96 | Split SEER-Rated Heat Pump - SEER = 13 | Split SEER-Rated Heat Pump - SEER = 14 | HVAC | HeatCool | dxHP_equip | spltSEER | spltSEER15 | 1 | 0 | 1 | 0.85 | 16 | NA | 1 | Split HP | Cap-Tons | OFL | OFFICE - LARGE | Existing | CZ13 | Fresno Area (CZ13) |  |  |  | 1000 sf | 0.11956 | 0.0093995 | 0.13836 | Cap-Tons/1000 sf | 12451.4941 | 13137.4941 | 12643.4941 | 0.020936 | 0.40094 | 0.16394 | 0 | 0 | 0 | 12451.4941 | 13137.4941 | 12643.4941 | 0.020936 | 0.40094 | 0.16394 | 0 | 0 | 0 | 75 | 15 | 15 | 15 | 5 | 0.5 | 1980 | 781 | 1848 | 437.5545 | 437.5545 | 437.5545 | 0 | 0 | 0 | 1 | 1 | 0 | 0 | [7 empty] | Medium (2013) | Medium (2013) | Medium (2013) | None
M-054 | HVAC - SEER Rated Split System HP (SEER 15) | PGE | COM | Electric | COMHVAC - SEER Rated Split System HP (SEER 15) | Split HP SEER = 15.0 (< 65 kBtuh), EER = 12.5, HSPF = 9.00, COP = 3.96 | Split SEER-Rated Heat Pump - SEER = 13 | Split SEER-Rated Heat Pump - SEER = 14 | HVAC | HeatCool | dxHP_equip | spltSEER | spltSEER15 | 1 | 0 | 1 | 0.85 | 16 | NA | 1 | Split HP | Cap-Tons | OFS | OFFICE - SMALL | Existing | CZ13 | Fresno Area (CZ13) |  |  |  | 1000 sf | 0.13983 | 0.010993 | 0.16182 | Cap-Tons/1000 sf | 6508.5 | 7177.5 | 6684.5 | 0.040602 | 0.4356 | 0.1856 | 0 | 0 | 0 | 6508.5 | 7177.5 | 6684.5 | 0.040602 | 0.4356 | 0.1856 | 0 | 0 | 0 | 75 | 15 | 15 | 15 | 5 | 0.5 | 1980 | 781 | 1848 | 437.5545 | 437.5545 | 437.5545 | 0 | 0 | 0 | 1 | 1 | 0 | 0 | [7 empty] | Medium (2013) | Medium (2013) | Medium (2013) | None
M-054 | HVAC - SEER Rated Split System HP (SEER 15) | PGE | COM | Electric | COMHVAC - SEER Rated Split System HP (SEER 15) | Split HP SEER = 15.0 (< 65 kBtuh), EER = 12.5, HSPF = 9.00, COP = 3.96 | Split SEER-Rated Heat Pump - SEER = 13 | Split SEER-Rated Heat Pump - SEER = 14 | HVAC | HeatCool | dxHP_equip | spltSEER | spltSEER15 | 1 | 0 | 1 | 0.85 | 16 | NA | 1 | Split HP | Cap-Tons | RFF | RESTAURANT - FAST-FOOD | Existing | CZ13 | Fresno Area (CZ13) |  |  |  | 1000 sf | 0.24312 | 0.019113 | 0.28135 | Cap-Tons/1000 sf | 14400 | 15840 | 14693 | 0.0522 | 0.5742 | 0.2132 | 0 | 0 | 0 | 14400 | 15840 | 14693 | 0.0522 | 0.5742 | 0.2132 | 0 | 0 | 0 | 75 | 15 | 15 | 15 | 5 | 0.5 | 1980 | 781 | 1848 | 437.5545 | 437.5545 | 437.5545 | 0 | 0 | 0 | 1 | 1 | 0 | 0 | [7 empty] | Medium (2013) | Medium (2013) | Medium (2013) | None
M-054 | HVAC - SEER Rated Split System HP (SEER 15) | PGE | COM | Electric | COMHVAC - SEER Rated Split System HP (SEER 15) | Split HP SEER = 15.0 (< 65 kBtuh), EER = 12.5, HSPF = 9.00, COP = 3.96 | Split SEER-Rated Heat Pump - SEER = 13 | Split SEER-Rated Heat Pump - SEER = 14 | HVAC | HeatCool | dxHP_equip | spltSEER | spltSEER15 | 1 | 0 | 1 | 0.85 | 16 | NA | 1 | Split HP | Cap-Tons | RSD | RESTAURANT - SIT-DOWN | Existing | CZ13 | Fresno Area (CZ13) |  |  |  | 1000 sf | 0.16098 | 0.012656 | 0.1863 | Cap-Tons/1000 sf | 14680 | 15840 | 14929 | 0.044488 | 0.60749 | 0.20449 | 0 | 0 | 0 | 14680 | 15840 | 14929 | 0.044488 | 0.60749 | 0.20449 | 0 | 0 | 0 | 75 | 15 | 15 | 15 | 5 | 0.5 | 1980 | 781 | 1848 | 437.5545 | 437.5545 | 437.5545 | 0 | 0 | 0 | 1 | 1 | 0 | 0 | [7 empty] | Medium (2013) | Medium (2013) | Medium (2013) | None
M-054 | HVAC - SEER Rated Split System HP (SEER 15) | PGE | COM | Electric | COMHVAC - SEER Rated Split System HP (SEER 15) | Split HP SEER = 15.0 (< 65 kBtuh), EER = 12.5, HSPF = 9.00, COP = 3.96 | Split SEER-Rated Heat Pump - SEER = 13 | Split SEER-Rated Heat Pump - SEER = 14 | HVAC | HeatCool | dxHP_equip | spltSEER | spltSEER15 | 1 | 0 | 1 | 0.85 | 16 | NA | 1 | Split HP | Cap-Tons | RT3 | RETAIL - MULTISTORY LARGE | Existing | CZ13 | Fresno Area (CZ13) |  |  |  | 1000 sf | 0.076065 | 0.0059798 | 0.088025 | Cap-Tons/1000 sf | 5027.5 | 6077.5 | 5310.5 | 0.10025 | 0.58025 | 0.26525 | 0 | 0 | 0 | 5027.5 | 6077.5 | 5310.5 | 0.10025 | 0.58025 | 0.26525 | 0 | 0 | 0 | 75 | 15 | 15 | 15 | 5 | 0.5 | 1980 | 781 | 1848 | 437.5545 | 437.5545 | 437.5545 | 0 | 0 | 0 | 1 | 1 | 0 | 0 | [7 empty] | Medium (2013) | Medium (2013) | Medium (2013) | None
M-054 | HVAC - SEER Rated Split System HP (SEER 15) | PGE | COM | Electric | COMHVAC - SEER Rated Split System HP (SEER 15) | Split HP SEER = 15.0 (< 65 kBtuh), EER = 12.5, HSPF = 9.00, COP = 3.96 | Split SEER-Rated Heat Pump - SEER = 13 | Split SEER-Rated Heat Pump - SEER = 14 | HVAC | HeatCool | dxHP_equip | spltSEER | spltSEER15 | 1 | 0 | 1 | 0.85 | 16 | NA | 1 | Split HP | Cap-Tons | RTL | RETAIL - SINGLE-STORY LARGE | Existing | CZ13 | Fresno Area (CZ13) |  |  |  | 1000 sf | 0.082079 | 0.0064526 | 0.094984 | Cap-Tons/1000 sf | 5057.5 | 6077.5 | 5316.5 | 0.092571 | 0.55157 | 0.24957 | 0 | 0 | 0 | 5057.5 | 6077.5 | 5316.5 | 0.092571 | 0.55157 | 0.24957 | 0 | 0 | 0 | 75 | 15 | 15 | 15 | 5 | 0.5 | 1980 | 781 | 1848 | 437.5545 | 437.5545 | 437.5545 | 0 | 0 | 0 | 1 | 1 | 0 | 0 | [7 empty] | Medium (2013) | Medium (2013) | Medium (2013) | None
M-054 | HVAC - SEER Rated Split System HP (SEER 15) | PGE | COM | Electric | COMHVAC - SEER Rated Split System HP (SEER 15) | Split HP SEER = 15.0 (< 65 kBtuh), EER = 12.5, HSPF = 9.00, COP = 3.96 | Split SEER-Rated Heat Pump - SEER = 13 | Split SEER-Rated Heat Pump - SEER = 14 | HVAC | HeatCool | dxHP_equip | spltSEER | spltSEER15 | 1 | 0 | 1 | 0.85 | 16 | NA | 1 | Split HP | Cap-Tons | RTS | RETAIL - SMALL | Existing | CZ13 | Fresno Area (CZ13) |  |  |  | 1000 sf | 0.09448 | 0.0074275 | 0.10933 | Cap-Tons/1000 sf | 5172.5 | 6077.5 | 5431.5 | 0.077509 | 0.52051 | 0.23851 | 0 | 0 | 0 | 5172.5 | 6077.5 | 5431.5 | 0.077509 | 0.52051 | 0.23851 | 0 | 0 | 0 | 75 | 15 | 15 | 15 | 5 | 0.5 | 1980 | 781 | 1848 | 437.5545 | 437.5545 | 437.5545 | 0 | 0 | 0 | 1 | 1 | 0 | 0 | [7 empty] | Medium (2013) | Medium (2013) | Medium (2013) | None
M-054 | HVAC - SEER Rated Split System HP (SEER 15) | PGE | COM | Electric | COMHVAC - SEER Rated Split System HP (SEER 15) | Split HP SEER = 15.0 (< 65 kBtuh), EER = 12.5, HSPF = 9.00, COP = 3.96 | Split SEER-Rated Heat Pump - SEER = 13 | Split SEER-Rated Heat Pump - SEER = 14 | HVAC | HeatCool | dxHP_equip | spltSEER | spltSEER15 | 1 | 0 | 1 | 0.85 | 16 | NA | 1 | Split HP | Cap-Tons | SCN | STORAGE - CONDITIONED | Existing | CZ13 | Fresno Area (CZ13) |  |  |  | 1000 sf | 0.052413 | 0.0041205 | 0.060654 | Cap-Tons/1000 sf | 627 | 1045 | 795 | 0.26333 | 0.65833 | 0.41233 | 0 | 0 | 0 | 627 | 1045 | 795 | 0.26333 | 0.65833 | 0.41233 | 0 | 0 | 0 | 75 | 15 | 15 | 15 | 5 | 0.5 | 1980 | 781 | 1848 | 437.5545 | 437.5545 | 437.5545 | 0 | 0 | 0 | 1 | 1 | 0 | 0 | [7 empty] | Medium (2013) | Medium (2013) | Medium (2013) | None
M-054 | HVAC - SEER Rated Split System HP (SEER 15) | PGE | COM | Electric | COMHVAC - SEER Rated Split System HP (SEER 15) | Split HP SEER = 15.0 (< 65 kBtuh), EER = 12.5, HSPF = 9.00, COP = 3.96 | Split SEER-Rated Heat Pump - SEER = 13 | Split SEER-Rated Heat Pump - SEER = 14 | HVAC | HeatCool | dxHP_equip | spltSEER | spltSEER15 | 1 | 0 | 1 | 0.85 | 16 | NA | 1 | Split HP | Cap-Tons | ASM | ASSEMBLY | New | CZ13 | Fresno Area (CZ13) |  |  |  | 1000 sf | 0.19798 | 0.015564 | 0.2291 | Cap-Tons/1000 sf | 2740 | 3025 | 3025 | 0.015914 | 0.16891 | 0.16891 | 0 | 0 | 0 | 2740 | 3025 | 3025 | 0.015914 | 0.16891 | 0.16891 | 0 | 0 | 0 | 75 | 15 | 15 | 15 | 5 | 0.5 | 1980 | 781 | 1848 | 437.5545 | 437.5545 | 437.5545 | 0 | 0 | 0 | 1 | 1 | 0 | 0 | [7 empty] | Medium (2013) | Medium (2013) | Medium (2013) | None
M-054 | HVAC - SEER Rated Split System HP (SEER 15) | PGE | COM | Electric | COMHVAC - SEER Rated Split System HP (SEER 15) | Split HP SEER = 15.0 (< 65 kBtuh), EER = 12.5, HSPF = 9.00, COP = 3.96 | Split SEER-Rated Heat Pump - SEER = 13 | Split SEER-Rated Heat Pump - SEER = 14 | HVAC | HeatCool | dxHP_equip | spltSEER | spltSEER15 | 1 | 0 | 1 | 0.85 | 16 | NA | 1 | Split HP | Cap-Tons | ECC | EDUCATION - COMMUNITY COLLEGE | New | CZ13 | Fresno Area (CZ13) |  |  |  | 1000 sf | 0.11412 | 0.0089716 | 0.13206 | Cap-Tons/1000 sf | 4990.5 | 5252.5 | 5252.5 | 0.0025515 | 0.051151 | 0.051151 | 0 | 0 | 0 | 4990.5 | 5252.5 | 5252.5 | 0.0025515 | 0.051151 | 0.051151 | 0 | 0 | 0 | 75 | 15 | 15 | 15 | 5 | 0.5 | 1980 | 781 | 1848 | 437.5545 | 437.5545 | 437.5545 | 0 | 0 | 0 | 1 | 1 | 0 | 0 | [7 empty] | Medium (2013) | Medium (2013) | Medium (2013) | None
M-054 | HVAC - SEER Rated Split System HP (SEER 15) | PGE | COM | Electric | COMHVAC - SEER Rated Split System HP (SEER 15) | Split HP SEER = 15.0 (< 65 kBtuh), EER = 12.5, HSPF = 9.00, COP = 3.96 | Split SEER-Rated Heat Pump - SEER = 13 | Split SEER-Rated Heat Pump - SEER = 14 | HVAC | HeatCool | dxHP_equip | spltSEER | spltSEER15 | 1 | 0 | 1 | 0.85 | 16 | NA | 1 | Split HP | Cap-Tons | EPR | EDUCATION - PRIMARY SCHOOL | New | CZ13 | Fresno Area (CZ13) |  |  |  | 1000 sf | 0.12139 | 0.0095429 | 0.14047 | Cap-Tons/1000 sf | 3060.5 | 3217.5 | 3217.5 | 0.0032883 | 0.067388 | 0.067388 | 0 | 0 | 0 | 3060.5 | 3217.5 | 3217.5 | 0.0032883 | 0.067388 | 0.067388 | 0 | 0 | 0 | 75 | 15 | 15 | 15 | 5 | 0.5 | 1980 | 781 | 1848 | 437.5545 | 437.5545 | 437.5545 | 0 | 0 | 0 | 1 | 1 | 0 | 0 | [7 empty] | Medium (2013) | Medium (2013) | Medium (2013) | None
M-054 | HVAC - SEER Rated Split System HP (SEER 15) | PGE | COM | Electric | COMHVAC - SEER Rated Split System HP (SEER 15) | Split HP SEER = 15.0 (< 65 kBtuh), EER = 12.5, HSPF = 9.00, COP = 3.96 | Split SEER-Rated Heat Pump - SEER = 13 | Split SEER-Rated Heat Pump - SEER = 14 | HVAC | HeatCool | dxHP_equip | spltSEER | spltSEER15 | 1 | 0 | 1 | 0.85 | 16 | NA | 1 | Split HP | Cap-Tons | NRS | HEALTH/MEDICAL - NURSING HOME | New | CZ13 | Fresno Area (CZ13) |  |  |  | 1000 sf | 0.16837 | 0.013237 | 0.19485 | Cap-Tons/1000 sf | 10273.5 | 10642.5 | 10642.5 | 0.0043101 | 0.12431 | 0.12431 | 0 | 0 | 0 | 10273.5 | 10642.5 | 10642.5 | 0.0043101 | 0.12431 | 0.12431 | 0 | 0 | 0 | 75 | 15 | 15 | 15 | 5 | 0.5 | 1980 | 781 | 1848 | 437.5545 | 437.5545 | 437.5545 | 0 | 0 | 0 | 1 | 1 | 0 | 0 | [7 empty] | Medium (2013) | Medium (2013) | Medium (2013) | None
M-054 | HVAC - SEER Rated Split System HP (SEER 15) | PGE | COM | Electric | COMHVAC - SEER Rated Split System HP (SEER 15) | Split HP SEER = 15.0 (< 65 kBtuh), EER = 12.5, HSPF = 9.00, COP = 3.96 | Split SEER-Rated Heat Pump - SEER = 13 | Split SEER-Rated Heat Pump - SEER = 14 | HVAC | HeatCool | dxHP_equip | spltSEER | spltSEER15 | 1 | 0 | 1 | 0.85 | 16 | NA | 1 | Split HP | Cap-Tons | OFL | OFFICE - LARGE | New | CZ13 | Fresno Area (CZ13) |  |  |  | 1000 sf | 0.11956 | 0.0093995 | 0.13836 | Cap-Tons/1000 sf | 12917.4941 | 13137.4941 | 13137.4941 | 0.002725 | 0.16272 | 0.16272 | 0 | 0 | 0 | 12917.4941 | 13137.4941 | 13137.4941 | 0.002725 | 0.16272 | 0.16272 | 0 | 0 | 0 | 75 | 15 | 15 | 15 | 5 | 0.5 | 1980 | 781 | 1848 | 437.5545 | 437.5545 | 437.5545 | 0 | 0 | 0 | 1 | 1 | 0 | 0 | [7 empty] | Medium (2013) | Medium (2013) | Medium (2013) | None
M-054 | HVAC - SEER Rated Split System HP (SEER 15) | PGE | COM | Electric | COMHVAC - SEER Rated Split System HP (SEER 15) | Split HP SEER = 15.0 (< 65 kBtuh), EER = 12.5, HSPF = 9.00, COP = 3.96 | Split SEER-Rated Heat Pump - SEER = 13 | Split SEER-Rated Heat Pump - SEER = 14 | HVAC | HeatCool | dxHP_equip | spltSEER | spltSEER15 | 1 | 0 | 1 | 0.85 | 16 | NA | 1 | Split HP | Cap-Tons | OFS | OFFICE - SMALL | New | CZ13 | Fresno Area (CZ13) |  |  |  | 1000 sf | 0.13983 | 0.010993 | 0.16182 | Cap-Tons/1000 sf | 6979.5 | 7177.5 | 7177.5 | 0.0045957 | 0.1666 | 0.1666 | 0 | 0 | 0 | 6979.5 | 7177.5 | 7177.5 | 0.0045957 | 0.1666 | 0.1666 | 0 | 0 | 0 | 75 | 15 | 15 | 15 | 5 | 0.5 | 1980 | 781 | 1848 | 437.5545 | 437.5545 | 437.5545 | 0 | 0 | 0 | 1 | 1 | 0 | 0 | [7 empty] | Medium (2013) | Medium (2013) | Medium (2013) | None
M-054 | HVAC - SEER Rated Split System HP (SEER 15) | PGE | COM | Electric | COMHVAC - SEER Rated Split System HP (SEER 15) | Split HP SEER = 15.0 (< 65 kBtuh), EER = 12.5, HSPF = 9.00, COP = 3.96 | Split SEER-Rated Heat Pump - SEER = 13 | Split SEER-Rated Heat Pump - SEER = 14 | HVAC | HeatCool | dxHP_equip | spltSEER | spltSEER15 | 1 | 0 | 1 | 0.85 | 16 | NA | 1 | Split HP | Cap-Tons | RFF | RESTAURANT - FAST-FOOD | New | CZ13 | Fresno Area (CZ13) |  |  |  | 1000 sf | 0.24312 | 0.019113 | 0.28135 | Cap-Tons/1000 sf | 15462 | 15840 | 15840 | 0.0039604 | 0.16596 | 0.16596 | 0 | 0 | 0 | 15462 | 15840 | 15840 | 0.0039604 | 0.16596 | 0.16596 | 0 | 0 | 0 | 75 | 15 | 15 | 15 | 5 | 0.5 | 1980 | 781 | 1848 | 437.5545 | 437.5545 | 437.5545 | 0 | 0 | 0 | 1 | 1 | 0 | 0 | [7 empty] | Medium (2013) | Medium (2013) | Medium (2013) | None
M-054 | HVAC - SEER Rated Split System HP (SEER 15) | PGE | COM | Electric | COMHVAC - SEER Rated Split System HP (SEER 15) | Split HP SEER = 15.0 (< 65 kBtuh), EER = 12.5, HSPF = 9.00, COP = 3.96 | Split SEER-Rated Heat Pump - SEER = 13 | Split SEER-Rated Heat Pump - SEER = 14 | HVAC | HeatCool | dxHP_equip | spltSEER | spltSEER15 | 1 | 0 | 1 | 0.85 | 16 | NA | 1 | Split HP | Cap-Tons | RSD | RESTAURANT - SIT-DOWN | New | CZ13 | Fresno Area (CZ13) |  |  |  | 1000 sf | 0.16098 | 0.012656 | 0.1863 | Cap-Tons/1000 sf | 15548 | 15840 | 15840 | 0.0029861 | 0.16199 | 0.16199 | 0 | 0 | 0 | 15548 | 15840 | 15840 | 0.0029861 | 0.16199 | 0.16199 | 0 | 0 | 0 | 75 | 15 | 15 | 15 | 5 | 0.5 | 1980 | 781 | 1848 | 437.5545 | 437.5545 | 437.5545 | 0 | 0 | 0 | 1 | 1 | 0 | 0 | [7 empty] | Medium (2013) | Medium (2013) | Medium (2013) | None
M-054 | HVAC - SEER Rated Split System HP (SEER 15) | PGE | COM | Electric | COMHVAC - SEER Rated Split System HP (SEER 15) | Split HP SEER = 15.0 (< 65 kBtuh), EER = 12.5, HSPF = 9.00, COP = 3.96 | Split SEER-Rated Heat Pump - SEER = 13 | Split SEER-Rated Heat Pump - SEER = 14 | HVAC | HeatCool | dxHP_equip | spltSEER | spltSEER15 | 1 | 0 | 1 | 0.85 | 16 | NA | 1 | Split HP | Cap-Tons | RT3 | RETAIL - MULTISTORY LARGE | New | CZ13 | Fresno Area (CZ13) |  |  |  | 1000 sf | 0.076065 | 0.0059798 | 0.088025 | Cap-Tons/1000 sf | 5781.5 | 6077.5 | 6077.5 | 0.0082428 | 0.16924 | 0.16924 | 0 | 0 | 0 | 5781.5 | 6077.5 | 6077.5 | 0.0082428 | 0.16924 | 0.16924 | 0 | 0 | 0 | 75 | 15 | 15 | 15 | 5 | 0.5 | 1980 | 781 | 1848 | 437.5545 | 437.5545 | 437.5545 | 0 | 0 | 0 | 1 | 1 | 0 | 0 | [7 empty] | Medium (2013) | Medium (2013) | Medium (2013) | None
M-054 | HVAC - SEER Rated Split System HP (SEER 15) | PGE | COM | Electric | COMHVAC - SEER Rated Split System HP (SEER 15) | Split HP SEER = 15.0 (< 65 kBtuh), EER = 12.5, HSPF = 9.00, COP = 3.96 | Split SEER-Rated Heat Pump - SEER = 13 | Split SEER-Rated Heat Pump - SEER = 14 | HVAC | HeatCool | dxHP_equip | spltSEER | spltSEER15 | 1 | 0 | 1 | 0.85 | 16 | NA | 1 | Split HP | Cap-Tons | RTL | RETAIL - SINGLE-STORY LARGE | New | CZ13 | Fresno Area (CZ13) |  |  |  | 1000 sf | 0.082079 | 0.0064526 | 0.094984 | Cap-Tons/1000 sf | 5763.5 | 6077.5 | 6077.5 | 0.0089348 | 0.17293 | 0.17293 | 0 | 0 | 0 | 5763.5 | 6077.5 | 6077.5 | 0.0089348 | 0.17293 | 0.17293 | 0 | 0 | 0 | 75 | 15 | 15 | 15 | 5 | 0.5 | 1980 | 781 | 1848 | 437.5545 | 437.5545 | 437.5545 | 0 | 0 | 0 | 1 | 1 | 0 | 0 | [7 empty] | Medium (2013) | Medium (2013) | Medium (2013) | None
M-054 | HVAC - SEER Rated Split System HP (SEER 15) | PGE | COM | Electric | COMHVAC - SEER Rated Split System HP (SEER 15) | Split HP SEER = 15.0 (< 65 kBtuh), EER = 12.5, HSPF = 9.00, COP = 3.96 | Split SEER-Rated Heat Pump - SEER = 13 | Split SEER-Rated Heat Pump - SEER = 14 | HVAC | HeatCool | dxHP_equip | spltSEER | spltSEER15 | 1 | 0 | 1 | 0.85 | 16 | NA | 1 | Split HP | Cap-Tons | RTS | RETAIL - SMALL | New | CZ13 | Fresno Area (CZ13) |  |  |  | 1000 sf | 0.09448 | 0.0074275 | 0.10933 | Cap-Tons/1000 sf | 5774.5 | 6077.5 | 6077.5 | 0.0090252 | 0.18103 | 0.18103 | 0 | 0 | 0 | 5774.5 | 6077.5 | 6077.5 | 0.0090252 | 0.18103 | 0.18103 | 0 | 0 | 0 | 75 | 15 | 15 | 15 | 5 | 0.5 | 1980 | 781 | 1848 | 437.5545 | 437.5545 | 437.5545 | 0 | 0 | 0 | 1 | 1 | 0 | 0 | [7 empty] | Medium (2013) | Medium (2013) | Medium (2013) | None
M-054 | HVAC - SEER Rated Split System HP (SEER 15) | PGE | COM | Electric | COMHVAC - SEER Rated Split System HP (SEER 15) | Split HP SEER = 15.0 (< 65 kBtuh), EER = 12.5, HSPF = 9.00, COP = 3.96 | Split SEER-Rated Heat Pump - SEER = 13 | Split SEER-Rated Heat Pump - SEER = 14 | HVAC | HeatCool | dxHP_equip | spltSEER | spltSEER15 | 1 | 0 | 1 | 0.85 | 16 | NA | 1 | Split HP | Cap-Tons | SCN | STORAGE - CONDITIONED | New | CZ13 | Fresno Area (CZ13) |  |  |  | 1000 sf | 0.052413 | 0.0041205 | 0.060654 | Cap-Tons/1000 sf | 829 | 1045 | 1045 | 0.036999 | 0.179 | 0.179 | 0 | 0 | 0 | 829 | 1045 | 1045 | 0.036999 | 0.179 | 0.179 | 0 | 0 | 0 | 75 | 15 | 15 | 15 | 5 | 0.5 | 1980 | 781 | 1848 | 437.5545 | 437.5545 | 437.5545 | 0 | 0 | 0 | 1 | 1 | 0 | 0 | [7 empty] | Medium (2013) | Medium (2013) | Medium (2013) | None
M-054 | HVAC - SEER Rated Split System HP (SEER 15) | PGE | COM | Electric | COMHVAC - SEER Rated Split System HP (SEER 15) | Split HP SEER = 15.0 (< 65 kBtuh), EER = 12.5, HSPF = 9.00, COP = 3.96 | Split SEER-Rated Heat Pump - SEER = 13 | Split SEER-Rated Heat Pump - SEER = 14 | HVAC | HeatCool | dxHP_equip | spltSEER | spltSEER15 | 1 | 0 | 1 | 0.85 | 16 | NA | 1 | Split HP | Cap-Tons | ASM | ASSEMBLY | Existing | CZ16 | Mount Shasta Area (CZ16) |  |  |  | 1000 sf | 0.19798 | 0.015564 | 0.2291 | Cap-Tons/1000 sf | 1925 | 3025 | 1925 | 0.23486 | 0.64586 | 0.35286 | 0 | 0 | 0 | 1925 | 3025 | 1925 | 0.23486 | 0.64586 | 0.35286 | 0 | 0 | 0 | 75 | 15 | 15 | 15 | 5 | 0.5 | 1980 | 781 | 1848 | 437.5545 | 437.5545 | 437.5545 | 0 | 0 | 0 | 1 | 1 | 0 | 0 | [7 empty] | Medium (2013) | Medium (2013) | Medium (2013) | None
M-054 | HVAC - SEER Rated Split System HP (SEER 15) | PGE | COM | Electric | COMHVAC - SEER Rated Split System HP (SEER 15) | Split HP SEER = 15.0 (< 65 kBtuh), EER = 12.5, HSPF = 9.00, COP = 3.96 | Split SEER-Rated Heat Pump - SEER = 13 | Split SEER-Rated Heat Pump - SEER = 14 | HVAC | HeatCool | dxHP_equip | spltSEER | spltSEER15 | 1 | 0 | 1 | 0.85 | 16 | NA | 1 | Split HP | Cap-Tons | ECC | EDUCATION - COMMUNITY COLLEGE | Existing | CZ16 | Mount Shasta Area (CZ16) |  |  |  | 1000 sf | 0.11412 | 0.0089716 | 0.13206 | Cap-Tons/1000 sf | 4346.5 | 5252.5 | 4402.1 | 0.078792 | 0.45679 | 0.19179 | 0 | 0 | 0 | 4346.5 | 5252.5 | 4402.1 | 0.078792 | 0.45679 | 0.19179 | 0 | 0 | 0 | 75 | 15 | 15 | 15 | 5 | 0.5 | 1980 | 781 | 1848 | 437.5545 | 437.5545 | 437.5545 | 0 | 0 | 0 | 1 | 1 | 0 | 0 | [7 empty] | Medium (2013) | Medium (2013) | Medium (2013) | None
M-054 | HVAC - SEER Rated Split System HP (SEER 15) | PGE | COM | Electric | COMHVAC - SEER Rated Split System HP (SEER 15) | Split HP SEER = 15.0 (< 65 kBtuh), EER = 12.5, HSPF = 9.00, COP = 3.96 | Split SEER-Rated Heat Pump - SEER = 13 | Split SEER-Rated Heat Pump - SEER = 14 | HVAC | HeatCool | dxHP_equip | spltSEER | spltSEER15 | 1 | 0 | 1 | 0.85 | 16 | NA | 1 | Split HP | Cap-Tons | EPR | EDUCATION - PRIMARY SCHOOL | Existing | CZ16 | Mount Shasta Area (CZ16) |  |  |  | 1000 sf | 0.12139 | 0.0095429 | 0.14047 | Cap-Tons/1000 sf | 2569.5 | 3217.5 | 2569.5 | 0.023605 | 0.1172 | 0.051405 | 0 | 0 | 0 | 2569.5 | 3217.5 | 2569.5 | 0.023605 | 0.1172 | 0.051405 | 0 | 0 | 0 | 75 | 15 | 15 | 15 | 5 | 0.5 | 1980 | 781 | 1848 | 437.5545 | 437.5545 | 437.5545 | 0 | 0 | 0 | 1 | 1 | 0 | 0 | [7 empty] | Medium (2013) | Medium (2013) | Medium (2013) | None
M-054 | HVAC - SEER Rated Split System HP (SEER 15) | PGE | COM | Electric | COMHVAC - SEER Rated Split System HP (SEER 15) | Split HP SEER = 15.0 (< 65 kBtuh), EER = 12.5, HSPF = 9.00, COP = 3.96 | Split SEER-Rated Heat Pump - SEER = 13 | Split SEER-Rated Heat Pump - SEER = 14 | HVAC | HeatCool | dxHP_equip | spltSEER | spltSEER15 | 1 | 0 | 1 | 0.85 | 16 | NA | 1 | Split HP | Cap-Tons | NRS | HEALTH/MEDICAL - NURSING HOME | Existing | CZ16 | Mount Shasta Area (CZ16) |  |  |  | 1000 sf | 0.16837 | 0.013237 | 0.19485 | Cap-Tons/1000 sf | 9112.5 | 10642.5 | 9203.4 | 0.049027 | 0.34103 | 0.13913 | 0 | 0 | 0 | 9112.5 | 10642.5 | 9203.4 | 0.049027 | 0.34103 | 0.13913 | 0 | 0 | 0 | 75 | 15 | 15 | 15 | 5 | 0.5 | 1980 | 781 | 1848 | 437.5545 | 437.5545 | 437.5545 | 0 | 0 | 0 | 1 | 1 | 0 | 0 | [7 empty] | Medium (2013) | Medium (2013) | Medium (2013) | None
M-054 | HVAC - SEER Rated Split System HP (SEER 15) | PGE | COM | Electric | COMHVAC - SEER Rated Split System HP (SEER 15) | Split HP SEER = 15.0 (< 65 kBtuh), EER = 12.5, HSPF = 9.00, COP = 3.96 | Split SEER-Rated Heat Pump - SEER = 13 | Split SEER-Rated Heat Pump - SEER = 14 | HVAC | HeatCool | dxHP_equip | spltSEER | spltSEER15 | 1 | 0 | 1 | 0.85 | 16 | NA | 1 | Split HP | Cap-Tons | OFL | OFFICE - LARGE | Existing | CZ16 | Mount Shasta Area (CZ16) |  |  |  | 1000 sf | 0.11956 | 0.0093995 | 0.13836 | Cap-Tons/1000 sf | 12519.4941 | 13137.4941 | 12640.4941 | 0.017326 | 0.36833 | 0.12933 | 0 | 0 | 0 | 12519.4941 | 13137.4941 | 12640.4941 | 0.017326 | 0.36833 | 0.12933 | 0 | 0 | 0 | 75 | 15 | 15 | 15 | 5 | 0.5 | 1980 | 781 | 1848 | 437.5545 | 437.5545 | 437.5545 | 0 | 0 | 0 | 1 | 1 | 0 | 0 | [7 empty] | Medium (2013) | Medium (2013) | Medium (2013) | None
M-054 | HVAC - SEER Rated Split System HP (SEER 15) | PGE | COM | Electric | COMHVAC - SEER Rated Split System HP (SEER 15) | Split HP SEER = 15.0 (< 65 kBtuh), EER = 12.5, HSPF = 9.00, COP = 3.96 | Split SEER-Rated Heat Pump - SEER = 13 | Split SEER-Rated Heat Pump - SEER = 14 | HVAC | HeatCool | dxHP_equip | spltSEER | spltSEER15 | 1 | 0 | 1 | 0.85 | 16 | NA | 1 | Split HP | Cap-Tons | OFS | OFFICE - SMALL | Existing | CZ16 | Mount Shasta Area (CZ16) |  |  |  | 1000 sf | 0.13983 | 0.010993 | 0.16182 | Cap-Tons/1000 sf | 6566.5 | 7177.5 | 6641.2 | 0.033497 | 0.3935 | 0.1455 | 0 | 0 | 0 | 6566.5 | 7177.5 | 6641.2 | 0.033497 | 0.3935 | 0.1455 | 0 | 0 | 0 | 75 | 15 | 15 | 15 | 5 | 0.5 | 1980 | 781 | 1848 | 437.5545 | 437.5545 | 437.5545 | 0 | 0 | 0 | 1 | 1 | 0 | 0 | [7 empty] | Medium (2013) | Medium (2013) | Medium (2013) | None
M-054 | HVAC - SEER Rated Split System HP (SEER 15) | PGE | COM | Electric | COMHVAC - SEER Rated Split System HP (SEER 15) | Split HP SEER = 15.0 (< 65 kBtuh), EER = 12.5, HSPF = 9.00, COP = 3.96 | Split SEER-Rated Heat Pump - SEER = 13 | Split SEER-Rated Heat Pump - SEER = 14 | HVAC | HeatCool | dxHP_equip | spltSEER | spltSEER15 | 1 | 0 | 1 | 0.85 | 16 | NA | 1 | Split HP | Cap-Tons | RFF | RESTAURANT - FAST-FOOD | Existing | CZ16 | Mount Shasta Area (CZ16) |  |  |  | 1000 sf | 0.24312 | 0.019113 | 0.28135 | Cap-Tons/1000 sf | 14300 | 15840 | 14300 | 0.038877 | 0.39988 | 0.14488 | 0 | 0 | 0 | 14300 | 15840 | 14300 | 0.038877 | 0.39988 | 0.14488 | 0 | 0 | 0 | 75 | 15 | 15 | 15 | 5 | 0.5 | 1980 | 781 | 1848 | 437.5545 | 437.5545 | 437.5545 | 0 | 0 | 0 | 1 | 1 | 0 | 0 | [7 empty] | Medium (2013) | Medium (2013) | Medium (2013) | None
M-054 | HVAC - SEER Rated Split System HP (SEER 15) | PGE | COM | Electric | COMHVAC - SEER Rated Split System HP (SEER 15) | Split HP SEER = 15.0 (< 65 kBtuh), EER = 12.5, HSPF = 9.00, COP = 3.96 | Split SEER-Rated Heat Pump - SEER = 13 | Split SEER-Rated Heat Pump - SEER = 14 | HVAC | HeatCool | dxHP_equip | spltSEER | spltSEER15 | 1 | 0 | 1 | 0.85 | 16 | NA | 1 | Split HP | Cap-Tons | RSD | RESTAURANT - SIT-DOWN | Existing | CZ16 | Mount Shasta Area (CZ16) |  |  |  | 1000 sf | 0.16098 | 0.012656 | 0.1863 | Cap-Tons/1000 sf | 14530 | 15840 | 14530 | 0.041202 | 0.4982 | 0.1562 | 0 | 0 | 0 | 14530 | 15840 | 14530 | 0.041202 | 0.4982 | 0.1562 | 0 | 0 | 0 | 75 | 15 | 15 | 15 | 5 | 0.5 | 1980 | 781 | 1848 | 437.5545 | 437.5545 | 437.5545 | 0 | 0 | 0 | 1 | 1 | 0 | 0 | [7 empty] | Medium (2013) | Medium (2013) | Medium (2013) | None
M-054 | HVAC - SEER Rated Split System HP (SEER 15) | PGE | COM | Electric | COMHVAC - SEER Rated Split System HP (SEER 15) | Split HP SEER = 15.0 (< 65 kBtuh), EER = 12.5, HSPF = 9.00, COP = 3.96 | Split SEER-Rated Heat Pump - SEER = 13 | Split SEER-Rated Heat Pump - SEER = 14 | HVAC | HeatCool | dxHP_equip | spltSEER | spltSEER15 | 1 | 0 | 1 | 0.85 | 16 | NA | 1 | Split HP | Cap-Tons | RT3 | RETAIL - MULTISTORY LARGE | Existing | CZ16 | Mount Shasta Area (CZ16) |  |  |  | 1000 sf | 0.076065 | 0.0059798 | 0.088025 | Cap-Tons/1000 sf | 5027.5 | 6077.5 | 5027.5 | 0.086256 | 0.49926 | 0.21226 | 0 | 0 | 0 | 5027.5 | 6077.5 | 5027.5 | 0.086256 | 0.49926 | 0.21226 | 0 | 0 | 0 | 75 | 15 | 15 | 15 | 5 | 0.5 | 1980 | 781 | 1848 | 437.5545 | 437.5545 | 437.5545 | 0 | 0 | 0 | 1 | 1 | 0 | 0 | [7 empty] | Medium (2013) | Medium (2013) | Medium (2013) | None
M-054 | HVAC - SEER Rated Split System HP (SEER 15) | PGE | COM | Electric | COMHVAC - SEER Rated Split System HP (SEER 15) | Split HP SEER = 15.0 (< 65 kBtuh), EER = 12.5, HSPF = 9.00, COP = 3.96 | Split SEER-Rated Heat Pump - SEER = 13 | Split SEER-Rated Heat Pump - SEER = 14 | HVAC | HeatCool | dxHP_equip | spltSEER | spltSEER15 | 1 | 0 | 1 | 0.85 | 16 | NA | 1 | Split HP | Cap-Tons | RTL | RETAIL - SINGLE-STORY LARGE | Existing | CZ16 | Mount Shasta Area (CZ16) |  |  |  | 1000 sf | 0.082079 | 0.0064526 | 0.094984 | Cap-Tons/1000 sf | 5037.5 | 6077.5 | 5037.5 | 0.078865 | 0.46086 | 0.19186 | 0 | 0 | 0 | 5037.5 | 6077.5 | 5037.5 | 0.078865 | 0.46086 | 0.19186 | 0 | 0 | 0 | 75 | 15 | 15 | 15 | 5 | 0.5 | 1980 | 781 | 1848 | 437.5545 | 437.5545 | 437.5545 | 0 | 0 | 0 | 1 | 1 | 0 | 0 | [7 empty] | Medium (2013) | Medium (2013) | Medium (2013) | None
M-054 | HVAC - SEER Rated Split System HP (SEER 15) | PGE | COM | Electric | COMHVAC - SEER Rated Split System HP (SEER 15) | Split HP SEER = 15.0 (< 65 kBtuh), EER = 12.5, HSPF = 9.00, COP = 3.96 | Split SEER-Rated Heat Pump - SEER = 13 | Split SEER-Rated Heat Pump - SEER = 14 | HVAC | HeatCool | dxHP_equip | spltSEER | spltSEER15 | 1 | 0 | 1 | 0.85 | 16 | NA | 1 | Split HP | Cap-Tons | RTS | RETAIL - SMALL | Existing | CZ16 | Mount Shasta Area (CZ16) |  |  |  | 1000 sf | 0.09448 | 0.0074275 | 0.10933 | Cap-Tons/1000 sf | 5077.5 | 6077.5 | 5146.4 | 0.080355 | 0.48835 | 0.21035 | 0 | 0 | 0 | 5077.5 | 6077.5 | 5146.4 | 0.080355 | 0.48835 | 0.21035 | 0 | 0 | 0 | 75 | 15 | 15 | 15 | 5 | 0.5 | 1980 | 781 | 1848 | 437.5545 | 437.5545 | 437.5545 | 0 | 0 | 0 | 1 | 1 | 0 | 0 | [7 empty] | Medium (2013) | Medium (2013) | Medium (2013) | None
M-054 | HVAC - SEER Rated Split System HP (SEER 15) | PGE | COM | Electric | COMHVAC - SEER Rated Split System HP (SEER 15) | Split HP SEER = 15.0 (< 65 kBtuh), EER = 12.5, HSPF = 9.00, COP = 3.96 | Split SEER-Rated Heat Pump - SEER = 13 | Split SEER-Rated Heat Pump - SEER = 14 | HVAC | HeatCool | dxHP_equip | spltSEER | spltSEER15 | 1 | 0 | 1 | 0.85 | 16 | NA | 1 | Split HP | Cap-Tons | SCN | STORAGE - CONDITIONED | Existing | CZ16 | Mount Shasta Area (CZ16) |  |  |  | 1000 sf | 0.052413 | 0.0041205 | 0.060654 | Cap-Tons/1000 sf | 627 | 1045 | 627 | 0.17467 | 0.43667 | 0.26677 | 0 | 0 | 0 | 627 | 1045 | 627 | 0.17467 | 0.43667 | 0.26677 | 0 | 0 | 0 | 75 | 15 | 15 | 15 | 5 | 0.5 | 1980 | 781 | 1848 | 437.5545 | 437.5545 | 437.5545 | 0 | 0 | 0 | 1 | 1 | 0 | 0 | [7 empty] | Medium (2013) | Medium (2013) | Medium (2013) | None
M-054 | HVAC - SEER Rated Split System HP (SEER 15) | PGE | COM | Electric | COMHVAC - SEER Rated Split System HP (SEER 15) | Split HP SEER = 15.0 (< 65 kBtuh), EER = 12.5, HSPF = 9.00, COP = 3.96 | Split SEER-Rated Heat Pump - SEER = 13 | Split SEER-Rated Heat Pump - SEER = 14 | HVAC | HeatCool | dxHP_equip | spltSEER | spltSEER15 | 1 | 0 | 1 | 0.85 | 16 | NA | 1 | Split HP | Cap-Tons | ASM | ASSEMBLY | New | CZ16 | Mount Shasta Area (CZ16) |  |  |  | 1000 sf | 0.19798 | 0.015564 | 0.2291 | Cap-Tons/1000 sf | 3025 | 3025 | 3025 | 0 | 0.123 | 0.123 | 0 | 0 | 0 | 3025 | 3025 | 3025 | 0 | 0.123 | 0.123 | 0 | 0 | 0 | 75 | 15 | 15 | 15 | 5 | 0.5 | 1980 | 781 | 1848 | 437.5545 | 437.5545 | 437.5545 | 0 | 0 | 0 | 1 | 1 | 0 | 0 | [7 empty] | Medium (2013) | Medium (2013) | Medium (2013) | None
M-054 | HVAC - SEER Rated Split System HP (SEER 15) | PGE | COM | Electric | COMHVAC - SEER Rated Split System HP (SEER 15) | Split HP SEER = 15.0 (< 65 kBtuh), EER = 12.5, HSPF = 9.00, COP = 3.96 | Split SEER-Rated Heat Pump - SEER = 13 | Split SEER-Rated Heat Pump - SEER = 14 | HVAC | HeatCool | dxHP_equip | spltSEER | spltSEER15 | 1 | 0 | 1 | 0.85 | 16 | NA | 1 | Split HP | Cap-Tons | ECC | EDUCATION - COMMUNITY COLLEGE | New | CZ16 | Mount Shasta Area (CZ16) |  |  |  | 1000 sf | 0.11412 | 0.0089716 | 0.13206 | Cap-Tons/1000 sf | 5135.5 | 5252.5 | 5252.5 | 0.0028706 | 0.12887 | 0.12887 | 0 | 0 | 0 | 5135.5 | 5252.5 | 5252.5 | 0.0028706 | 0.12887 | 0.12887 | 0 | 0 | 0 | 75 | 15 | 15 | 15 | 5 | 0.5 | 1980 | 781 | 1848 | 437.5545 | 437.5545 | 437.5545 | 0 | 0 | 0 | 1 | 1 | 0 | 0 | [7 empty] | Medium (2013) | Medium (2013) | Medium (2013) | None
M-054 | HVAC - SEER Rated Split System HP (SEER 15) | PGE | COM | Electric | COMHVAC - SEER Rated Split System HP (SEER 15) | Split HP SEER = 15.0 (< 65 kBtuh), EER = 12.5, HSPF = 9.00, COP = 3.96 | Split SEER-Rated Heat Pump - SEER = 13 | Split SEER-Rated Heat Pump - SEER = 14 | HVAC | HeatCool | dxHP_equip | spltSEER | spltSEER15 | 1 | 0 | 1 | 0.85 | 16 | NA | 1 | Split HP | Cap-Tons | EPR | EDUCATION - PRIMARY SCHOOL | New | CZ16 | Mount Shasta Area (CZ16) |  |  |  | 1000 sf | 0.12139 | 0.0095429 | 0.14047 | Cap-Tons/1000 sf | 3189.4 | 3217.5 | 3217.5 | 8.3963e-05 | 0.009614 | 0.009614 | 0 | 0 | 0 | 3189.4 | 3217.5 | 3217.5 | 8.3963e-05 | 0.009614 | 0.009614 | 0 | 0 | 0 | 75 | 15 | 15 | 15 | 5 | 0.5 | 1980 | 781 | 1848 | 437.5545 | 437.5545 | 437.5545 | 0 | 0 | 0 | 1 | 1 | 0 | 0 | [7 empty] | Medium (2013) | Medium (2013) | Medium (2013) | None
M-054 | HVAC - SEER Rated Split System HP (SEER 15) | PGE | COM | Electric | COMHVAC - SEER Rated Split System HP (SEER 15) | Split HP SEER = 15.0 (< 65 kBtuh), EER = 12.5, HSPF = 9.00, COP = 3.96 | Split SEER-Rated Heat Pump - SEER = 13 | Split SEER-Rated Heat Pump - SEER = 14 | HVAC | HeatCool | dxHP_equip | spltSEER | spltSEER15 | 1 | 0 | 1 | 0.85 | 16 | NA | 1 | Split HP | Cap-Tons | ERC | EDUCATION - RELOCATABLE CLASSROOM | New | CZ16 | Mount Shasta Area (CZ16) |  |  |  | 1000 sf | 0.14515 | 0.011411 | 0.16797 | Cap-Tons/1000 sf | 5065.5 | 5252.5 | 5252.5 | 0.0016354 | 0.045935 | 0.045935 | 0 | 0 | 0 | 5065.5 | 5252.5 | 5252.5 | 0.0016354 | 0.045935 | 0.045935 | 0 | 0 | 0 | 75 | 15 | 15 | 15 | 5 | 0.5 | 1980 | 781 | 1848 | 437.5545 | 437.5545 | 437.5545 | 0 | 0 | 0 | 1 | 1 | 0 | 0 | [7 empty] | Medium (2013) | Medium (2013) | Medium (2013) | None
M-054 | HVAC - SEER Rated Split System HP (SEER 15) | PGE | COM | Electric | COMHVAC - SEER Rated Split System HP (SEER 15) | Split HP SEER = 15.0 (< 65 kBtuh), EER = 12.5, HSPF = 9.00, COP = 3.96 | Split SEER-Rated Heat Pump - SEER = 13 | Split SEER-Rated Heat Pump - SEER = 14 | HVAC | HeatCool | dxHP_equip | spltSEER | spltSEER15 | 1 | 0 | 1 | 0.85 | 16 | NA | 1 | Split HP | Cap-Tons | ESE | EDUCATION - SECONDARY SCHOOL | New | CZ16 | Mount Shasta Area (CZ16) |  |  |  | 1000 sf | 0.11708 | 0.0092041 | 0.13549 | Cap-Tons/1000 sf | 3201.6 | 3217.5 | 3217.5 | 6.8534e-05 | 0.013869 | 0.013869 | 0 | 0 | 0 | 3201.6 | 3217.5 | 3217.5 | 6.8534e-05 | 0.013869 | 0.013869 | 0 | 0 | 0 | 75 | 15 | 15 | 15 | 5 | 0.5 | 1980 | 781 | 1848 | 437.5545 | 437.5545 | 437.5545 | 0 | 0 | 0 | 1 | 1 | 0 | 0 | [7 empty] | Medium (2013) | Medium (2013) | Medium (2013) | None
M-054 | HVAC - SEER Rated Split System HP (SEER 15) | PGE | COM | Electric | COMHVAC - SEER Rated Split System HP (SEER 15) | Split HP SEER = 15.0 (< 65 kBtuh), EER = 12.5, HSPF = 9.00, COP = 3.96 | Split SEER-Rated Heat Pump - SEER = 13 | Split SEER-Rated Heat Pump - SEER = 14 | HVAC | HeatCool | dxHP_equip | spltSEER | spltSEER15 | 1 | 0 | 1 | 0.85 | 16 | NA | 1 | Split HP | Cap-Tons | EUN | EDUCATION - UNIVERSITY | New | CZ16 | Mount Shasta Area (CZ16) |  |  |  | 1000 sf | 0.11392 | 0.0089559 | 0.13183 | Cap-Tons/1000 sf | 5071.5 | 5252.5 | 5252.5 | 0.00414 | 0.12014 | 0.12014 | 0 | 0 | 0 | 5071.5 | 5252.5 | 5252.5 | 0.00414 | 0.12014 | 0.12014 | 0 | 0 | 0 | 75 | 15 | 15 | 15 | 5 | 0.5 | 1980 | 781 | 1848 | 437.5545 | 437.5545 | 437.5545 | 0 | 0 | 0 | 1 | 1 | 0 | 0 | [7 empty] | Medium (2013) | Medium (2013) | Medium (2013) | None
M-054 | HVAC - SEER Rated Split System HP (SEER 15) | PGE | COM | Electric | COMHVAC - SEER Rated Split System HP (SEER 15) | Split HP SEER = 15.0 (< 65 kBtuh), EER = 12.5, HSPF = 9.00, COP = 3.96 | Split SEER-Rated Heat Pump - SEER = 13 | Split SEER-Rated Heat Pump - SEER = 14 | HVAC | HeatCool | dxHP_equip | spltSEER | spltSEER15 | 1 | 0 | 1 | 0.85 | 16 | NA | 1 | Split HP | Cap-Tons | HSP | HEALTH/MEDICAL - HOSPITAL | New | CZ16 | Mount Shasta Area (CZ16) |  |  |  | 1000 sf | 0.16837 | 0.013237 | 0.19485 | Cap-Tons/1000 sf | 10345.5 | 10642.5 | 10642.5 | 0.002667 | 0.095567 | 0.095567 | 0 | 0 | 0 | 10345.5 | 10642.5 | 10642.5 | 0.002667 | 0.095567 | 0.095567 | 0 | 0 | 0 | 75 | 15 | 15 | 15 | 5 | 0.5 | 1980 | 781 | 1848 | 437.5545 | 437.5545 | 437.5545 | 0 | 0 | 0 | 1 | 1 | 0 | 0 | [7 empty] | Medium (2013) | Medium (2013) | Medium (2013) | None
M-054 | HVAC - SEER Rated Split System HP (SEER 15) | PGE | COM | Electric | COMHVAC - SEER Rated Split System HP (SEER 15) | Split HP SEER = 15.0 (< 65 kBtuh), EER = 12.5, HSPF = 9.00, COP = 3.96 | Split SEER-Rated Heat Pump - SEER = 13 | Split SEER-Rated Heat Pump - SEER = 14 | HVAC | HeatCool | dxHP_equip | spltSEER | spltSEER15 | 1 | 0 | 1 | 0.85 | 16 | NA | 1 | Split HP | Cap-Tons | HTL | LODGING - HOTEL | New | CZ16 | Mount Shasta Area (CZ16) |  |  |  | 1000 sf | 0.089751 | 0.0070558 | 0.10386 | Cap-Tons/1000 sf | 6375.5 | 6627.5 | 6627.5 | 0.0049803 | 0.13098 | 0.13098 | 0 | 0 | 0 | 6375.5 | 6627.5 | 6627.5 | 0.0049803 | 0.13098 | 0.13098 | 0 | 0 | 0 | 75 | 15 | 15 | 15 | 5 | 0.5 | 1980 | 781 | 1848 | 437.5545 | 437.5545 | 437.5545 | 0 | 0 | 0 | 1 | 1 | 0 | 0 | [7 empty] | Medium (2013) | Medium (2013) | Medium (2013) | None
M-054 | HVAC - SEER Rated Split System HP (SEER 15) | PGE | COM | Electric | COMHVAC - SEER Rated Split System HP (SEER 15) | Split HP SEER = 15.0 (< 65 kBtuh), EER = 12.5, HSPF = 9.00, COP = 3.96 | Split SEER-Rated Heat Pump - SEER = 13 | Split SEER-Rated Heat Pump - SEER = 14 | HVAC | HeatCool | dxHP_equip | spltSEER | spltSEER15 | 1 | 0 | 1 | 0.85 | 16 | NA | 1 | Split HP | Cap-Tons | MTL | LODGING - MOTEL | New | CZ16 | Mount Shasta Area (CZ16) |  |  |  | 1000 sf | 0.089751 | 0.0070558 | 0.10386 | Cap-Tons/1000 sf | 6375.5 | 6627.5 | 6627.5 | 0.0049803 | 0.13098 | 0.13098 | 0 | 0 | 0 | 6375.5 | 6627.5 | 6627.5 | 0.0049803 | 0.13098 | 0.13098 | 0 | 0 | 0 | 75 | 15 | 15 | 15 | 5 | 0.5 | 1980 | 781 | 1848 | 437.5545 | 437.5545 | 437.5545 | 0 | 0 | 0 | 1 | 1 | 0 | 0 | [7 empty] | Medium (2013) | Medium (2013) | Medium (2013) | None
M-054 | HVAC - SEER Rated Split System HP (SEER 15) | PGE | COM | Electric | COMHVAC - SEER Rated Split System HP (SEER 15) | Split HP SEER = 15.0 (< 65 kBtuh), EER = 12.5, HSPF = 9.00, COP = 3.96 | Split SEER-Rated Heat Pump - SEER = 13 | Split SEER-Rated Heat Pump - SEER = 14 | HVAC | HeatCool | dxHP_equip | spltSEER | spltSEER15 | 1 | 0 | 1 | 0.85 | 16 | NA | 1 | Split HP | Cap-Tons | NRS | HEALTH/MEDICAL - NURSING HOME | New | CZ16 | Mount Shasta Area (CZ16) |  |  |  | 1000 sf | 0.16837 | 0.013237 | 0.19485 | Cap-Tons/1000 sf | 10255.5 | 10642.5 | 10642.5 | 0.0033623 | 0.092462 | 0.092462 | 0 | 0 | 0 | 10255.5 | 10642.5 | 10642.5 | 0.0033623 | 0.092462 | 0.092462 | 0 | 0 | 0 | 75 | 15 | 15 | 15 | 5 | 0.5 | 1980 | 781 | 1848 | 437.5545 | 437.5545 | 437.5545 | 0 | 0 | 0 | 1 | 1 | 0 | 0 | [7 empty] | Medium (2013) | Medium (2013) | Medium (2013) | None
M-054 | HVAC - SEER Rated Split System HP (SEER 15) | PGE | COM | Electric | COMHVAC - SEER Rated Split System HP (SEER 15) | Split HP SEER = 15.0 (< 65 kBtuh), EER = 12.5, HSPF = 9.00, COP = 3.96 | Split SEER-Rated Heat Pump - SEER = 13 | Split SEER-Rated Heat Pump - SEER = 14 | HVAC | HeatCool | dxHP_equip | spltSEER | spltSEER15 | 1 | 0 | 1 | 0.85 | 16 | NA | 1 | Split HP | Cap-Tons | OFL | OFFICE - LARGE | New | CZ16 | Mount Shasta Area (CZ16) |  |  |  | 1000 sf | 0.11956 | 0.0093995 | 0.13836 | Cap-Tons/1000 sf | 12990.4941 | 13137.4941 | 13137.4941 | 0.0013692 | 0.12237 | 0.12237 | 0 | 0 | 0 | 12990.4941 | 13137.4941 | 13137.4941 | 0.0013692 | 0.12237 | 0.12237 | 0 | 0 | 0 | 75 | 15 | 15 | 15 | 5 | 0.5 | 1980 | 781 | 1848 | 437.5545 | 437.5545 | 437.5545 | 0 | 0 | 0 | 1 | 1 | 0 | 0 | [7 empty] | Medium (2013) | Medium (2013) | Medium (2013) | None
M-054 | HVAC - SEER Rated Split System HP (SEER 15) | PGE | COM | Electric | COMHVAC - SEER Rated Split System HP (SEER 15) | Split HP SEER = 15.0 (< 65 kBtuh), EER = 12.5, HSPF = 9.00, COP = 3.96 | Split SEER-Rated Heat Pump - SEER = 13 | Split SEER-Rated Heat Pump - SEER = 14 | HVAC | HeatCool | dxHP_equip | spltSEER | spltSEER15 | 1 | 0 | 1 | 0.85 | 16 | NA | 1 | Split HP | Cap-Tons | OFS | OFFICE - SMALL | New | CZ16 | Mount Shasta Area (CZ16) |  |  |  | 1000 sf | 0.13983 | 0.010993 | 0.16182 | Cap-Tons/1000 sf | 7043.5 | 7177.5 | 7177.5 | 0.002321 | 0.12432 | 0.12432 | 0 | 0 | 0 | 7043.5 | 7177.5 | 7177.5 | 0.002321 | 0.12432 | 0.12432 | 0 | 0 | 0 | 75 | 15 | 15 | 15 | 5 | 0.5 | 1980 | 781 | 1848 | 437.5545 | 437.5545 | 437.5545 | 0 | 0 | 0 | 1 | 1 | 0 | 0 | [7 empty] | Medium (2013) | Medium (2013) | Medium (2013) | None
M-054 | HVAC - SEER Rated Split System HP (SEER 15) | PGE | COM | Electric | COMHVAC - SEER Rated Split System HP (SEER 15) | Split HP SEER = 15.0 (< 65 kBtuh), EER = 12.5, HSPF = 9.00, COP = 3.96 | Split SEER-Rated Heat Pump - SEER = 13 | Split SEER-Rated Heat Pump - SEER = 14 | HVAC | HeatCool | dxHP_equip | spltSEER | spltSEER15 | 1 | 0 | 1 | 0.85 | 16 | NA | 1 | Split HP | Cap-Tons | RFF | RESTAURANT - FAST-FOOD | New | CZ16 | Mount Shasta Area (CZ16) |  |  |  | 1000 sf | 0.24312 | 0.019113 | 0.28135 | Cap-Tons/1000 sf | 15761.4 | 15840 | 15840 | 0.00058845 | 0.11859 | 0.11859 | 0 | 0 | 0 | 15761.4 | 15840 | 15840 | 0.00058845 | 0.11859 | 0.11859 | 0 | 0 | 0 | 75 | 15 | 15 | 15 | 5 | 0.5 | 1980 | 781 | 1848 | 437.5545 | 437.5545 | 437.5545 | 0 | 0 | 0 | 1 | 1 | 0 | 0 | [7 empty] | Medium (2013) | Medium (2013) | Medium (2013) | None
M-054 | HVAC - SEER Rated Split System HP (SEER 15) | PGE | COM | Electric | COMHVAC - SEER Rated Split System HP (SEER 15) | Split HP SEER = 15.0 (< 65 kBtuh), EER = 12.5, HSPF = 9.00, COP = 3.96 | Split SEER-Rated Heat Pump - SEER = 13 | Split SEER-Rated Heat Pump - SEER = 14 | HVAC | HeatCool | dxHP_equip | spltSEER | spltSEER15 | 1 | 0 | 1 | 0.85 | 16 | NA | 1 | Split HP | Cap-Tons | RSD | RESTAURANT - SIT-DOWN | New | CZ16 | Mount Shasta Area (CZ16) |  |  |  | 1000 sf | 0.16098 | 0.012656 | 0.1863 | Cap-Tons/1000 sf | 15840 | 15840 | 15840 | 0 | 0.116 | 0.116 | 0 | 0 | 0 | 15840 | 15840 | 15840 | 0 | 0.116 | 0.116 | 0 | 0 | 0 | 75 | 15 | 15 | 15 | 5 | 0.5 | 1980 | 781 | 1848 | 437.5545 | 437.5545 | 437.5545 | 0 | 0 | 0 | 1 | 1 | 0 | 0 | [7 empty] | Medium (2013) | Medium (2013) | Medium (2013) | None
M-054 | HVAC - SEER Rated Split System HP (SEER 15) | PGE | COM | Electric | COMHVAC - SEER Rated Split System HP (SEER 15) | Split HP SEER = 15.0 (< 65 kBtuh), EER = 12.5, HSPF = 9.00, COP = 3.96 | Split SEER-Rated Heat Pump - SEER = 13 | Split SEER-Rated Heat Pump - SEER = 14 | HVAC | HeatCool | dxHP_equip | spltSEER | spltSEER15 | 1 | 0 | 1 | 0.85 | 16 | NA | 1 | Split HP | Cap-Tons | RT3 | RETAIL - MULTISTORY LARGE | New | CZ16 | Mount Shasta Area (CZ16) |  |  |  | 1000 sf | 0.076065 | 0.0059798 | 0.088025 | Cap-Tons/1000 sf | 6014.1 | 6077.5 | 6077.5 | 0.001518 | 0.14552 | 0.14552 | 0 | 0 | 0 | 6014.1 | 6077.5 | 6077.5 | 0.001518 | 0.14552 | 0.14552 | 0 | 0 | 0 | 75 | 15 | 15 | 15 | 5 | 0.5 | 1980 | 781 | 1848 | 437.5545 | 437.5545 | 437.5545 | 0 | 0 | 0 | 1 | 1 | 0 | 0 | [7 empty] | Medium (2013) | Medium (2013) | Medium (2013) | None
M-054 | HVAC - SEER Rated Split System HP (SEER 15) | PGE | COM | Electric | COMHVAC - SEER Rated Split System HP (SEER 15) | Split HP SEER = 15.0 (< 65 kBtuh), EER = 12.5, HSPF = 9.00, COP = 3.96 | Split SEER-Rated Heat Pump - SEER = 13 | Split SEER-Rated Heat Pump - SEER = 14 | HVAC | HeatCool | dxHP_equip | spltSEER | spltSEER15 | 1 | 0 | 1 | 0.85 | 16 | NA | 1 | Split HP | Cap-Tons | RTL | RETAIL - SINGLE-STORY LARGE | New | CZ16 | Mount Shasta Area (CZ16) |  |  |  | 1000 sf | 0.082079 | 0.0064526 | 0.094984 | Cap-Tons/1000 sf | 6077.5 | 6077.5 | 6077.5 | 0 | 0.127 | 0.127 | 0 | 0 | 0 | 6077.5 | 6077.5 | 6077.5 | 0 | 0.127 | 0.127 | 0 | 0 | 0 | 75 | 15 | 15 | 15 | 5 | 0.5 | 1980 | 781 | 1848 | 437.5545 | 437.5545 | 437.5545 | 0 | 0 | 0 | 1 | 1 | 0 | 0 | [7 empty] | Medium (2013) | Medium (2013) | Medium (2013) | None
M-054 | HVAC - SEER Rated Split System HP (SEER 15) | PGE | COM | Electric | COMHVAC - SEER Rated Split System HP (SEER 15) | Split HP SEER = 15.0 (< 65 kBtuh), EER = 12.5, HSPF = 9.00, COP = 3.96 | Split SEER-Rated Heat Pump - SEER = 13 | Split SEER-Rated Heat Pump - SEER = 14 | HVAC | HeatCool | dxHP_equip | spltSEER | spltSEER15 | 1 | 0 | 1 | 0.85 | 16 | NA | 1 | Split HP | Cap-Tons | RTS | RETAIL - SMALL | New | CZ16 | Mount Shasta Area (CZ16) |  |  |  | 1000 sf | 0.09448 | 0.0074275 | 0.10933 | Cap-Tons/1000 sf | 5858.5 | 6077.5 | 6077.5 | 0.0048222 | 0.13382 | 0.13382 | 0 | 0 | 0 | 5858.5 | 6077.5 | 6077.5 | 0.0048222 | 0.13382 | 0.13382 | 0 | 0 | 0 | 75 | 15 | 15 | 15 | 5 | 0.5 | 1980 | 781 | 1848 | 437.5545 | 437.5545 | 437.5545 | 0 | 0 | 0 | 1 | 1 | 0 | 0 | [7 empty] | Medium (2013) | Medium (2013) | Medium (2013) | None
M-054 | HVAC - SEER Rated Split System HP (SEER 15) | PGE | COM | Electric | COMHVAC - SEER Rated Split System HP (SEER 15) | Split HP SEER = 15.0 (< 65 kBtuh), EER = 12.5, HSPF = 9.00, COP = 3.96 | Split SEER-Rated Heat Pump - SEER = 13 | Split SEER-Rated Heat Pump - SEER = 14 | HVAC | HeatCool | dxHP_equip | spltSEER | spltSEER15 | 1 | 0 | 1 | 0.85 | 16 | NA | 1 | Split HP | Cap-Tons | SCN | STORAGE - CONDITIONED | New | CZ16 | Mount Shasta Area (CZ16) |  |  |  | 1000 sf | 0.052413 | 0.0041205 | 0.060654 | Cap-Tons/1000 sf | 880 | 1045 | 1045 | 0.015881 | 0.10058 | 0.10058 | 0 | 0 | 0 | 880 | 1045 | 1045 | 0.015881 | 0.10058 | 0.10058 | 0 | 0 | 0 | 75 | 15 | 15 | 15 | 5 | 0.5 | 1980 | 781 | 1848 | 437.5545 | 437.5545 | 437.5545 | 0 | 0 | 0 | 1 | 1 | 0 | 0 | [7 empty] | Medium (2013) | Medium (2013) | Medium (2013) | None
M-054 | HVAC - SEER Rated Split System HP (SEER 15) | SCE | COM | Electric | COMHVAC - SEER Rated Split System HP (SEER 15) | Split HP SEER = 15.0 (< 65 kBtuh), EER = 12.5, HSPF = 9.00, COP = 3.96 | Split SEER-Rated Heat Pump - SEER = 13 | Split SEER-Rated Heat Pump - SEER = 14 | HVAC | HeatCool | dxHP_equip | spltSEER | spltSEER15 | 1 | 0 | 1 | 0.85 | 16 | NA | 1 | Split HP | Cap-Tons | ASM | ASSEMBLY | Existing | CZ05 | Santa Maria Area (CZ05) |  |  |  | 1000 sf | 0.22241 | 0.015111 | 0.25263 | Cap-Tons/1000 sf | 2160 | 3025 | 2192.8 | 0.14937 | 0.52237 | 0.23317 | 0 | 0 | 0 | 2160 | 3025 | 2192.8 | 0.14937 | 0.52237 | 0.23317 | 0 | 0 | 0 | 75 | 15 | 15 | 15 | 5 | 0.5 | 1980 | 781 | 1848 | 437.5545 | 437.5545 | 437.5545 | 0 | 0 | 0 | 1 | 1 | 0 | 0 | [7 empty] | Medium (2013) | Medium (2013) | Medium (2013) | None
M-054 | HVAC - SEER Rated Split System HP (SEER 15) | SCE | COM | Electric | COMHVAC - SEER Rated Split System HP (SEER 15) | Split HP SEER = 15.0 (< 65 kBtuh), EER = 12.5, HSPF = 9.00, COP = 3.96 | Split SEER-Rated Heat Pump - SEER = 13 | Split SEER-Rated Heat Pump - SEER = 14 | HVAC | HeatCool | dxHP_equip | spltSEER | spltSEER15 | 1 | 0 | 1 | 0.85 | 16 | NA | 1 | Split HP | Cap-Tons | ECC | EDUCATION - COMMUNITY COLLEGE | Existing | CZ05 | Santa Maria Area (CZ05) |  |  |  | 1000 sf | 0.12957 | 0.0088032 | 0.14717 | Cap-Tons/1000 sf | 4623.5 | 5252.5 | 4756.5 | 0.043126 | 0.36013 | 0.12453 | 0 | 0 | 0 | 4623.5 | 5252.5 | 4756.5 | 0.043126 | 0.36013 | 0.12453 | 0 | 0 | 0 | 75 | 15 | 15 | 15 | 5 | 0.5 | 1980 | 781 | 1848 | 437.5545 | 437.5545 | 437.5545 | 0 | 0 | 0 | 1 | 1 | 0 | 0 | [7 empty] | Medium (2013) | Medium (2013) | Medium (2013) | None
M-054 | HVAC - SEER Rated Split System HP (SEER 15) | SCE | COM | Electric | COMHVAC - SEER Rated Split System HP (SEER 15) | Split HP SEER = 15.0 (< 65 kBtuh), EER = 12.5, HSPF = 9.00, COP = 3.96 | Split SEER-Rated Heat Pump - SEER = 13 | Split SEER-Rated Heat Pump - SEER = 14 | HVAC | HeatCool | dxHP_equip | spltSEER | spltSEER15 | 1 | 0 | 1 | 0.85 | 16 | NA | 1 | Split HP | Cap-Tons | EPR | EDUCATION - PRIMARY SCHOOL | Existing | CZ05 | Santa Maria Area (CZ05) |  |  |  | 1000 sf | 0.14709 | 0.0099939 | 0.16708 | Cap-Tons/1000 sf | 2719.5 | 3217.5 | 2792.9 | 0.056951 | 0.36795 | 0.13145 | 0 | 0 | 0 | 2719.5 | 3217.5 | 2792.9 | 0.056951 | 0.36795 | 0.13145 | 0 | 0 | 0 | 75 | 15 | 15 | 15 | 5 | 0.5 | 1980 | 781 | 1848 | 437.5545 | 437.5545 | 437.5545 | 0 | 0 | 0 | 1 | 1 | 0 | 0 | [7 empty] | Medium (2013) | Medium (2013) | Medium (2013) | None
M-054 | HVAC - SEER Rated Split System HP (SEER 15) | SCE | COM | Electric | COMHVAC - SEER Rated Split System HP (SEER 15) | Split HP SEER = 15.0 (< 65 kBtuh), EER = 12.5, HSPF = 9.00, COP = 3.96 | Split SEER-Rated Heat Pump - SEER = 13 | Split SEER-Rated Heat Pump - SEER = 14 | HVAC | HeatCool | dxHP_equip | spltSEER | spltSEER15 | 1 | 0 | 1 | 0.85 | 16 | NA | 1 | Split HP | Cap-Tons | ERC | EDUCATION - RELOCATABLE CLASSROOM | Existing | CZ05 | Santa Maria Area (CZ05) |  |  |  | 1000 sf | 0.17624 | 0.011975 | 0.20019 | Cap-Tons/1000 sf | 4496.5 | 5252.5 | 4603.5 | 0.051616 | 0.35862 | 0.13132 | 0 | 0 | 0 | 4496.5 | 5252.5 | 4603.5 | 0.051616 | 0.35862 | 0.13132 | 0 | 0 | 0 | 75 | 15 | 15 | 15 | 5 | 0.5 | 1980 | 781 | 1848 | 437.5545 | 437.5545 | 437.5545 | 0 | 0 | 0 | 1 | 1 | 0 | 0 | [7 empty] | Medium (2013) | Medium (2013) | Medium (2013) | None
M-054 | HVAC - SEER Rated Split System HP (SEER 15) | SCE | COM | Electric | COMHVAC - SEER Rated Split System HP (SEER 15) | Split HP SEER = 15.0 (< 65 kBtuh), EER = 12.5, HSPF = 9.00, COP = 3.96 | Split SEER-Rated Heat Pump - SEER = 13 | Split SEER-Rated Heat Pump - SEER = 14 | HVAC | HeatCool | dxHP_equip | spltSEER | spltSEER15 | 1 | 0 | 1 | 0.85 | 16 | NA | 1 | Split HP | Cap-Tons | ESE | EDUCATION - SECONDARY SCHOOL | Existing | CZ05 | Santa Maria Area (CZ05) |  |  |  | 1000 sf | 0.14499 | 0.0098513 | 0.16469 | Cap-Tons/1000 sf | 2708.5 | 3217.5 | 2777.8 | 0.061076 | 0.38608 | 0.13348 | 0 | 0 | 0 | 2708.5 | 3217.5 | 2777.8 | 0.061076 | 0.38608 | 0.13348 | 0 | 0 | 0 | 75 | 15 | 15 | 15 | 5 | 0.5 | 1980 | 781 | 1848 | 437.5545 | 437.5545 | 437.5545 | 0 | 0 | 0 | 1 | 1 | 0 | 0 | [7 empty] | Medium (2013) | Medium (2013) | Medium (2013) | None
M-054 | HVAC - SEER Rated Split System HP (SEER 15) | SCE | COM | Electric | COMHVAC - SEER Rated Split System HP (SEER 15) | Split HP SEER = 15.0 (< 65 kBtuh), EER = 12.5, HSPF = 9.00, COP = 3.96 | Split SEER-Rated Heat Pump - SEER = 13 | Split SEER-Rated Heat Pump - SEER = 14 | HVAC | HeatCool | dxHP_equip | spltSEER | spltSEER15 | 1 | 0 | 1 | 0.85 | 16 | NA | 1 | Split HP | Cap-Tons | EUN | EDUCATION - UNIVERSITY | Existing | CZ05 | Santa Maria Area (CZ05) |  |  |  | 1000 sf | 0.12971 | 0.0088131 | 0.14734 | Cap-Tons/1000 sf | 4398.5 | 5252.5 | 4564.5 | 0.072809 | 0.44781 | 0.16251 | 0 | 0 | 0 | 4398.5 | 5252.5 | 4564.5 | 0.072809 | 0.44781 | 0.16251 | 0 | 0 | 0 | 75 | 15 | 15 | 15 | 5 | 0.5 | 1980 | 781 | 1848 | 437.5545 | 437.5545 | 437.5545 | 0 | 0 | 0 | 1 | 1 | 0 | 0 | [7 empty] | Medium (2013) | Medium (2013) | Medium (2013) | None
M-054 | HVAC - SEER Rated Split System HP (SEER 15) | SCE | COM | Electric | COMHVAC - SEER Rated Split System HP (SEER 15) | Split HP SEER = 15.0 (< 65 kBtuh), EER = 12.5, HSPF = 9.00, COP = 3.96 | Split SEER-Rated Heat Pump - SEER = 13 | Split SEER-Rated Heat Pump - SEER = 14 | HVAC | HeatCool | dxHP_equip | spltSEER | spltSEER15 | 1 | 0 | 1 | 0.85 | 16 | NA | 1 | Split HP | Cap-Tons | HSP | HEALTH/MEDICAL - HOSPITAL | Existing | CZ05 | Santa Maria Area (CZ05) |  |  |  | 1000 sf | 0.18386 | 0.012492 | 0.20884 | Cap-Tons/1000 sf | 9382.5 | 10642.5 | 9647.5 | 0.035856 | 0.30286 | 0.10516 | 0 | 0 | 0 | 9382.5 | 10642.5 | 9647.5 | 0.035856 | 0.30286 | 0.10516 | 0 | 0 | 0 | 75 | 15 | 15 | 15 | 5 | 0.5 | 1980 | 781 | 1848 | 437.5545 | 437.5545 | 437.5545 | 0 | 0 | 0 | 1 | 1 | 0 | 0 | [7 empty] | Medium (2013) | Medium (2013) | Medium (2013) | None
M-054 | HVAC - SEER Rated Split System HP (SEER 15) | SCE | COM | Electric | COMHVAC - SEER Rated Split System HP (SEER 15) | Split HP SEER = 15.0 (< 65 kBtuh), EER = 12.5, HSPF = 9.00, COP = 3.96 | Split SEER-Rated Heat Pump - SEER = 13 | Split SEER-Rated Heat Pump - SEER = 14 | HVAC | HeatCool | dxHP_equip | spltSEER | spltSEER15 | 1 | 0 | 1 | 0.85 | 16 | NA | 1 | Split HP | Cap-Tons | HTL | LODGING - HOTEL | Existing | CZ05 | Santa Maria Area (CZ05) |  |  |  | 1000 sf | 0.10324 | 0.0070147 | 0.11727 | Cap-Tons/1000 sf | 5347.5 | 6627.5 | 5591.5 | 0.074921 | 0.38792 | 0.15662 | 0 | 0 | 0 | 5347.5 | 6627.5 | 5591.5 | 0.074921 | 0.38792 | 0.15662 | 0 | 0 | 0 | 75 | 15 | 15 | 15 | 5 | 0.5 | 1980 | 781 | 1848 | 437.5545 | 437.5545 | 437.5545 | 0 | 0 | 0 | 1 | 1 | 0 | 0 | [7 empty] | Medium (2013) | Medium (2013) | Medium (2013) | None
M-054 | HVAC - SEER Rated Split System HP (SEER 15) | SCE | COM | Electric | COMHVAC - SEER Rated Split System HP (SEER 15) | Split HP SEER = 15.0 (< 65 kBtuh), EER = 12.5, HSPF = 9.00, COP = 3.96 | Split SEER-Rated Heat Pump - SEER = 13 | Split SEER-Rated Heat Pump - SEER = 14 | HVAC | HeatCool | dxHP_equip | spltSEER | spltSEER15 | 1 | 0 | 1 | 0.85 | 16 | NA | 1 | Split HP | Cap-Tons | MTL | LODGING - MOTEL | Existing | CZ05 | Santa Maria Area (CZ05) |  |  |  | 1000 sf | 0.10324 | 0.0070147 | 0.11727 | Cap-Tons/1000 sf | 5347.5 | 6627.5 | 5591.5 | 0.074921 | 0.38792 | 0.15662 | 0 | 0 | 0 | 5347.5 | 6627.5 | 5591.5 | 0.074921 | 0.38792 | 0.15662 | 0 | 0 | 0 | 75 | 15 | 15 | 15 | 5 | 0.5 | 1980 | 781 | 1848 | 437.5545 | 437.5545 | 437.5545 | 0 | 0 | 0 | 1 | 1 | 0 | 0 | [7 empty] | Medium (2013) | Medium (2013) | Medium (2013) | None
M-054 | HVAC - SEER Rated Split System HP (SEER 15) | SCE | COM | Electric | COMHVAC - SEER Rated Split System HP (SEER 15) | Split HP SEER = 15.0 (< 65 kBtuh), EER = 12.5, HSPF = 9.00, COP = 3.96 | Split SEER-Rated Heat Pump - SEER = 13 | Split SEER-Rated Heat Pump - SEER = 14 | HVAC | HeatCool | dxHP_equip | spltSEER | spltSEER15 | 1 | 0 | 1 | 0.85 | 16 | NA | 1 | Split HP | Cap-Tons | NRS | HEALTH/MEDICAL - NURSING HOME | Existing | CZ05 | Santa Maria Area (CZ05) |  |  |  | 1000 sf | 0.18386 | 0.012492 | 0.20884 | Cap-Tons/1000 sf | 9532.5 | 10642.5 | 9730.5 | 0.026666 | 0.25567 | 0.086666 | 0 | 0 | 0 | 9532.5 | 10642.5 | 9730.5 | 0.026666 | 0.25567 | 0.086666 | 0 | 0 | 0 | 75 | 15 | 15 | 15 | 5 | 0.5 | 1980 | 781 | 1848 | 437.5545 | 437.5545 | 437.5545 | 0 | 0 | 0 | 1 | 1 | 0 | 0 | [7 empty] | Medium (2013) | Medium (2013) | Medium (2013) | None
M-054 | HVAC - SEER Rated Split System HP (SEER 15) | SCE | COM | Electric | COMHVAC - SEER Rated Split System HP (SEER 15) | Split HP SEER = 15.0 (< 65 kBtuh), EER = 12.5, HSPF = 9.00, COP = 3.96 | Split SEER-Rated Heat Pump - SEER = 13 | Split SEER-Rated Heat Pump - SEER = 14 | HVAC | HeatCool | dxHP_equip | spltSEER | spltSEER15 | 1 | 0 | 1 | 0.85 | 16 | NA | 1 | Split HP | Cap-Tons | OFL | OFFICE - LARGE | Existing | CZ05 | Santa Maria Area (CZ05) |  |  |  | 1000 sf | 0.13686 | 0.009299 | 0.15546 | Cap-Tons/1000 sf | 12471.4941 | 13137.4941 | 12608.4941 | 0.015914 | 0.31391 | 0.089614 | 0 | 0 | 0 | 12471.4941 | 13137.4941 | 12608.4941 | 0.015914 | 0.31391 | 0.089614 | 0 | 0 | 0 | 75 | 15 | 15 | 15 | 5 | 0.5 | 1980 | 781 | 1848 | 437.5545 | 437.5545 | 437.5545 | 0 | 0 | 0 | 1 | 1 | 0 | 0 | [7 empty] | Medium (2013) | Medium (2013) | Medium (2013) | None
M-054 | HVAC - SEER Rated Split System HP (SEER 15) | SCE | COM | Electric | COMHVAC - SEER Rated Split System HP (SEER 15) | Split HP SEER = 15.0 (< 65 kBtuh), EER = 12.5, HSPF = 9.00, COP = 3.96 | Split SEER-Rated Heat Pump - SEER = 13 | Split SEER-Rated Heat Pump - SEER = 14 | HVAC | HeatCool | dxHP_equip | spltSEER | spltSEER15 | 1 | 0 | 1 | 0.85 | 16 | NA | 1 | Split HP | Cap-Tons | OFS | OFFICE - SMALL | Existing | CZ05 | Santa Maria Area (CZ05) |  |  |  | 1000 sf | 0.15528 | 0.01055 | 0.17638 | Cap-Tons/1000 sf | 6608.5 | 7177.5 | 6725.5 | 0.025744 | 0.32474 | 0.097644 | 0 | 0 | 0 | 6608.5 | 7177.5 | 6725.5 | 0.025744 | 0.32474 | 0.097644 | 0 | 0 | 0 | 75 | 15 | 15 | 15 | 5 | 0.5 | 1980 | 781 | 1848 | 437.5545 | 437.5545 | 437.5545 | 0 | 0 | 0 | 1 | 1 | 0 | 0 | [7 empty] | Medium (2013) | Medium (2013) | Medium (2013) | None
M-054 | HVAC - SEER Rated Split System HP (SEER 15) | SCE | COM | Electric | COMHVAC - SEER Rated Split System HP (SEER 15) | Split HP SEER = 15.0 (< 65 kBtuh), EER = 12.5, HSPF = 9.00, COP = 3.96 | Split SEER-Rated Heat Pump - SEER = 13 | Split SEER-Rated Heat Pump - SEER = 14 | HVAC | HeatCool | dxHP_equip | spltSEER | spltSEER15 | 1 | 0 | 1 | 0.85 | 16 | NA | 1 | Split HP | Cap-Tons | RFF | RESTAURANT - FAST-FOOD | Existing | CZ05 | Santa Maria Area (CZ05) |  |  |  | 1000 sf | 0.27074 | 0.018395 | 0.30753 | Cap-Tons/1000 sf | 14790 | 15840 | 14937 | 0.019665 | 0.29667 | 0.098965 | 0 | 0 | 0 | 14790 | 15840 | 14937 | 0.019665 | 0.29667 | 0.098965 | 0 | 0 | 0 | 75 | 15 | 15 | 15 | 5 | 0.5 | 1980 | 781 | 1848 | 437.5545 | 437.5545 | 437.5545 | 0 | 0 | 0 | 1 | 1 | 0 | 0 | [7 empty] | Medium (2013) | Medium (2013) | Medium (2013) | None
M-054 | HVAC - SEER Rated Split System HP (SEER 15) | SCE | COM | Electric | COMHVAC - SEER Rated Split System HP (SEER 15) | Split HP SEER = 15.0 (< 65 kBtuh), EER = 12.5, HSPF = 9.00, COP = 3.96 | Split SEER-Rated Heat Pump - SEER = 13 | Split SEER-Rated Heat Pump - SEER = 14 | HVAC | HeatCool | dxHP_equip | spltSEER | spltSEER15 | 1 | 0 | 1 | 0.85 | 16 | NA | 1 | Split HP | Cap-Tons | RSD | RESTAURANT - SIT-DOWN | Existing | CZ05 | Santa Maria Area (CZ05) |  |  |  | 1000 sf | 0.18244 | 0.012395 | 0.20723 | Cap-Tons/1000 sf | 15080 | 15840 | 15188 | 0.014515 | 0.30251 | 0.094115 | 0 | 0 | 0 | 15080 | 15840 | 15188 | 0.014515 | 0.30251 | 0.094115 | 0 | 0 | 0 | 75 | 15 | 15 | 15 | 5 | 0.5 | 1980 | 781 | 1848 | 437.5545 | 437.5545 | 437.5545 | 0 | 0 | 0 | 1 | 1 | 0 | 0 | [7 empty] | Medium (2013) | Medium (2013) | Medium (2013) | None
M-054 | HVAC - SEER Rated Split System HP (SEER 15) | SCE | COM | Electric | COMHVAC - SEER Rated Split System HP (SEER 15) | Split HP SEER = 15.0 (< 65 kBtuh), EER = 12.5, HSPF = 9.00, COP = 3.96 | Split SEER-Rated Heat Pump - SEER = 13 | Split SEER-Rated Heat Pump - SEER = 14 | HVAC | HeatCool | dxHP_equip | spltSEER | spltSEER15 | 1 | 0 | 1 | 0.85 | 16 | NA | 1 | Split HP | Cap-Tons | RT3 | RETAIL - MULTISTORY LARGE | Existing | CZ05 | Santa Maria Area (CZ05) |  |  |  | 1000 sf | 0.083286 | 0.0056587 | 0.094603 | Cap-Tons/1000 sf | 5278.5 | 6077.5 | 5448.5 | 0.052979 | 0.40298 | 0.14158 | 0 | 0 | 0 | 5278.5 | 6077.5 | 5448.5 | 0.052979 | 0.40298 | 0.14158 | 0 | 0 | 0 | 75 | 15 | 15 | 15 | 5 | 0.5 | 1980 | 781 | 1848 | 437.5545 | 437.5545 | 437.5545 | 0 | 0 | 0 | 1 | 1 | 0 | 0 | [7 empty] | Medium (2013) | Medium (2013) | Medium (2013) | None
M-054 | HVAC - SEER Rated Split System HP (SEER 15) | SCE | COM | Electric | COMHVAC - SEER Rated Split System HP (SEER 15) | Split HP SEER = 15.0 (< 65 kBtuh), EER = 12.5, HSPF = 9.00, COP = 3.96 | Split SEER-Rated Heat Pump - SEER = 13 | Split SEER-Rated Heat Pump - SEER = 14 | HVAC | HeatCool | dxHP_equip | spltSEER | spltSEER15 | 1 | 0 | 1 | 0.85 | 16 | NA | 1 | Split HP | Cap-Tons | RTL | RETAIL - SINGLE-STORY LARGE | Existing | CZ05 | Santa Maria Area (CZ05) |  |  |  | 1000 sf | 0.096963 | 0.006588 | 0.11014 | Cap-Tons/1000 sf | 5297.5 | 6077.5 | 5429.5 | 0.043288 | 0.33729 | 0.11669 | 0 | 0 | 0 | 5297.5 | 6077.5 | 5429.5 | 0.043288 | 0.33729 | 0.11669 | 0 | 0 | 0 | 75 | 15 | 15 | 15 | 5 | 0.5 | 1980 | 781 | 1848 | 437.5545 | 437.5545 | 437.5545 | 0 | 0 | 0 | 1 | 1 | 0 | 0 | [7 empty] | Medium (2013) | Medium (2013) | Medium (2013) | None
M-054 | HVAC - SEER Rated Split System HP (SEER 15) | SCE | COM | Electric | COMHVAC - SEER Rated Split System HP (SEER 15) | Split HP SEER = 15.0 (< 65 kBtuh), EER = 12.5, HSPF = 9.00, COP = 3.96 | Split SEER-Rated Heat Pump - SEER = 13 | Split SEER-Rated Heat Pump - SEER = 14 | HVAC | HeatCool | dxHP_equip | spltSEER | spltSEER15 | 1 | 0 | 1 | 0.85 | 16 | NA | 1 | Split HP | Cap-Tons | RTS | RETAIL - SMALL | Existing | CZ05 | Santa Maria Area (CZ05) |  |  |  | 1000 sf | 0.10735 | 0.0072936 | 0.12193 | Cap-Tons/1000 sf | 5286.5 | 6077.5 | 5448.5 | 0.05192 | 0.39892 | 0.14002 | 0 | 0 | 0 | 5286.5 | 6077.5 | 5448.5 | 0.05192 | 0.39892 | 0.14002 | 0 | 0 | 0 | 75 | 15 | 15 | 15 | 5 | 0.5 | 1980 | 781 | 1848 | 437.5545 | 437.5545 | 437.5545 | 0 | 0 | 0 | 1 | 1 | 0 | 0 | [7 empty] | Medium (2013) | Medium (2013) | Medium (2013) | None
M-054 | HVAC - SEER Rated Split System HP (SEER 15) | SCE | COM | Electric | COMHVAC - SEER Rated Split System HP (SEER 15) | Split HP SEER = 15.0 (< 65 kBtuh), EER = 12.5, HSPF = 9.00, COP = 3.96 | Split SEER-Rated Heat Pump - SEER = 13 | Split SEER-Rated Heat Pump - SEER = 14 | HVAC | HeatCool | dxHP_equip | spltSEER | spltSEER15 | 1 | 0 | 1 | 0.85 | 16 | NA | 1 | Split HP | Cap-Tons | SCN | STORAGE - CONDITIONED | Existing | CZ05 | Santa Maria Area (CZ05) |  |  |  | 1000 sf | 0.058722 | 0.0039897 | 0.066701 | Cap-Tons/1000 sf | 670 | 1045 | 735.4 | 0.090112 | 0.25111 | 0.13541 | 0 | 0 | 0 | 670 | 1045 | 735.4 | 0.090112 | 0.25111 | 0.13541 | 0 | 0 | 0 | 75 | 15 | 15 | 15 | 5 | 0.5 | 1980 | 781 | 1848 | 437.5545 | 437.5545 | 437.5545 | 0 | 0 | 0 | 1 | 1 | 0 | 0 | [7 empty] | Medium (2013) | Medium (2013) | Medium (2013) | None
M-054 | HVAC - SEER Rated Split System HP (SEER 15) | SCE | COM | Electric | COMHVAC - SEER Rated Split System HP (SEER 15) | Split HP SEER = 15.0 (< 65 kBtuh), EER = 12.5, HSPF = 9.00, COP = 3.96 | Split SEER-Rated Heat Pump - SEER = 13 | Split SEER-Rated Heat Pump - SEER = 14 | HVAC | HeatCool | dxHP_equip | spltSEER | spltSEER15 | 1 | 0 | 1 | 0.85 | 16 | NA | 1 | Split HP | Cap-Tons | ASM | ASSEMBLY | New | CZ05 | Santa Maria Area (CZ05) |  |  |  | 1000 sf | 0.22241 | 0.015111 | 0.25263 | Cap-Tons/1000 sf | 2967 | 3025 | 3025 | 0.0017066 | 0.089007 | 0.089007 | 0 | 0 | 0 | 2967 | 3025 | 3025 | 0.0017066 | 0.089007 | 0.089007 | 0 | 0 | 0 | 75 | 15 | 15 | 15 | 5 | 0.5 | 1980 | 781 | 1848 | 437.5545 | 437.5545 | 437.5545 | 0 | 0 | 0 | 1 | 1 | 0 | 0 | [7 empty] | Medium (2013) | Medium (2013) | Medium (2013) | None
M-054 | HVAC - SEER Rated Split System HP (SEER 15) | SCE | COM | Electric | COMHVAC - SEER Rated Split System HP (SEER 15) | Split HP SEER = 15.0 (< 65 kBtuh), EER = 12.5, HSPF = 9.00, COP = 3.96 | Split SEER-Rated Heat Pump - SEER = 13 | Split SEER-Rated Heat Pump - SEER = 14 | HVAC | HeatCool | dxHP_equip | spltSEER | spltSEER15 | 1 | 0 | 1 | 0.85 | 16 | NA | 1 | Split HP | Cap-Tons | ECC | EDUCATION - COMMUNITY COLLEGE | New | CZ05 | Santa Maria Area (CZ05) |  |  |  | 1000 sf | 0.12957 | 0.0088032 | 0.14717 | Cap-Tons/1000 sf | 5097.5 | 5252.5 | 5252.5 | 0.0025846 | 0.087585 | 0.087585 | 0 | 0 | 0 | 5097.5 | 5252.5 | 5252.5 | 0.0025846 | 0.087585 | 0.087585 | 0 | 0 | 0 | 75 | 15 | 15 | 15 | 5 | 0.5 | 1980 | 781 | 1848 | 437.5545 | 437.5545 | 437.5545 | 0 | 0 | 0 | 1 | 1 | 0 | 0 | [7 empty] | Medium (2013) | Medium (2013) | Medium (2013) | None
M-054 | HVAC - SEER Rated Split System HP (SEER 15) | SCE | COM | Electric | COMHVAC - SEER Rated Split System HP (SEER 15) | Split HP SEER = 15.0 (< 65 kBtuh), EER = 12.5, HSPF = 9.00, COP = 3.96 | Split SEER-Rated Heat Pump - SEER = 13 | Split SEER-Rated Heat Pump - SEER = 14 | HVAC | HeatCool | dxHP_equip | spltSEER | spltSEER15 | 1 | 0 | 1 | 0.85 | 16 | NA | 1 | Split HP | Cap-Tons | EPR | EDUCATION - PRIMARY SCHOOL | New | CZ05 | Santa Maria Area (CZ05) |  |  |  | 1000 sf | 0.14709 | 0.0099939 | 0.16708 | Cap-Tons/1000 sf | 3123.9 | 3217.5 | 3217.5 | 0.002385 | 0.081985 | 0.081985 | 0 | 0 | 0 | 3123.9 | 3217.5 | 3217.5 | 0.002385 | 0.081985 | 0.081985 | 0 | 0 | 0 | 75 | 15 | 15 | 15 | 5 | 0.5 | 1980 | 781 | 1848 | 437.5545 | 437.5545 | 437.5545 | 0 | 0 | 0 | 1 | 1 | 0 | 0 | [7 empty] | Medium (2013) | Medium (2013) | Medium (2013) | None
M-054 | HVAC - SEER Rated Split System HP (SEER 15) | SCE | COM | Electric | COMHVAC - SEER Rated Split System HP (SEER 15) | Split HP SEER = 15.0 (< 65 kBtuh), EER = 12.5, HSPF = 9.00, COP = 3.96 | Split SEER-Rated Heat Pump - SEER = 13 | Split SEER-Rated Heat Pump - SEER = 14 | HVAC | HeatCool | dxHP_equip | spltSEER | spltSEER15 | 1 | 0 | 1 | 0.85 | 16 | NA | 1 | Split HP | Cap-Tons | ERC | EDUCATION - RELOCATABLE CLASSROOM | Existing | CZ06 | Los Angeles Area (CZ06) |  |  |  | 1000 sf | 0.17624 | 0.011975 | 0.20019 | Cap-Tons/1000 sf | 4680.5 | 5252.5 | 4783.5 | 0.016987 | 0.15599 | 0.052487 | 0 | 0 | 0 | 4680.5 | 5252.5 | 4783.5 | 0.016987 | 0.15599 | 0.052487 | 0 | 0 | 0 | 75 | 15 | 15 | 15 | 5 | 0.5 | 1980 | 781 | 1848 | 437.5545 | 437.5545 | 437.5545 | 0 | 0 | 0 | 1 | 1 | 0 | 0 | [7 empty] | Medium (2013) | Medium (2013) | Medium (2013) | None
M-054 | HVAC - SEER Rated Split System HP (SEER 15) | SCE | COM | Electric | COMHVAC - SEER Rated Split System HP (SEER 15) | Split HP SEER = 15.0 (< 65 kBtuh), EER = 12.5, HSPF = 9.00, COP = 3.96 | Split SEER-Rated Heat Pump - SEER = 13 | Split SEER-Rated Heat Pump - SEER = 14 | HVAC | HeatCool | dxHP_equip | spltSEER | spltSEER15 | 1 | 0 | 1 | 0.85 | 16 | NA | 1 | Split HP | Cap-Tons | ESE | EDUCATION - SECONDARY SCHOOL | Existing | CZ06 | Los Angeles Area (CZ06) |  |  |  | 1000 sf | 0.14499 | 0.0098513 | 0.16469 | Cap-Tons/1000 sf | 2725.5 | 3217.5 | 2811.9 | 0.0025453 | 0.016645 | 0.0065553 | 0 | 0 | 0 | 2725.5 | 3217.5 | 2811.9 | 0.0025453 | 0.016645 | 0.0065553 | 0 | 0 | 0 | 75 | 15 | 15 | 15 | 5 | 0.5 | 1980 | 781 | 1848 | 437.5545 | 437.5545 | 437.5545 | 0 | 0 | 0 | 1 | 1 | 0 | 0 | [7 empty] | Medium (2013) | Medium (2013) | Medium (2013) | None
M-054 | HVAC - SEER Rated Split System HP (SEER 15) | SCE | COM | Electric | COMHVAC - SEER Rated Split System HP (SEER 15) | Split HP SEER = 15.0 (< 65 kBtuh), EER = 12.5, HSPF = 9.00, COP = 3.96 | Split SEER-Rated Heat Pump - SEER = 13 | Split SEER-Rated Heat Pump - SEER = 14 | HVAC | HeatCool | dxHP_equip | spltSEER | spltSEER15 | 1 | 0 | 1 | 0.85 | 16 | NA | 1 | Split HP | Cap-Tons | EUN | EDUCATION - UNIVERSITY | Existing | CZ06 | Los Angeles Area (CZ06) |  |  |  | 1000 sf | 0.12971 | 0.0088131 | 0.14734 | Cap-Tons/1000 sf | 4408.5 | 5252.5 | 4587.5 | 0.058009 | 0.36101 | 0.13351 | 0 | 0 | 0 | 4408.5 | 5252.5 | 4587.5 | 0.058009 | 0.36101 | 0.13351 | 0 | 0 | 0 | 75 | 15 | 15 | 15 | 5 | 0.5 | 1980 | 781 | 1848 | 437.5545 | 437.5545 | 437.5545 | 0 | 0 | 0 | 1 | 1 | 0 | 0 | [7 empty] | Medium (2013) | Medium (2013) | Medium (2013) | None
M-054 | HVAC - SEER Rated Split System HP (SEER 15) | SCE | COM | Electric | COMHVAC - SEER Rated Split System HP (SEER 15) | Split HP SEER = 15.0 (< 65 kBtuh), EER = 12.5, HSPF = 9.00, COP = 3.96 | Split SEER-Rated Heat Pump - SEER = 13 | Split SEER-Rated Heat Pump - SEER = 14 | HVAC | HeatCool | dxHP_equip | spltSEER | spltSEER15 | 1 | 0 | 1 | 0.85 | 16 | NA | 1 | Split HP | Cap-Tons | HSP | HEALTH/MEDICAL - HOSPITAL | Existing | CZ06 | Los Angeles Area (CZ06) |  |  |  | 1000 sf | 0.18386 | 0.012492 | 0.20884 | Cap-Tons/1000 sf | 9382.5 | 10642.5 | 9665.5 | 0.036662 | 0.30966 | 0.10676 | 0 | 0 | 0 | 9382.5 | 10642.5 | 9665.5 | 0.036662 | 0.30966 | 0.10676 | 0 | 0 | 0 | 75 | 15 | 15 | 15 | 5 | 0.5 | 1980 | 781 | 1848 | 437.5545 | 437.5545 | 437.5545 | 0 | 0 | 0 | 1 | 1 | 0 | 0 | [7 empty] | Medium (2013) | Medium (2013) | Medium (2013) | None
M-054 | HVAC - SEER Rated Split System HP (SEER 15) | SCE | COM | Electric | COMHVAC - SEER Rated Split System HP (SEER 15) | Split HP SEER = 15.0 (< 65 kBtuh), EER = 12.5, HSPF = 9.00, COP = 3.96 | Split SEER-Rated Heat Pump - SEER = 13 | Split SEER-Rated Heat Pump - SEER = 14 | HVAC | HeatCool | dxHP_equip | spltSEER | spltSEER15 | 1 | 0 | 1 | 0.85 | 16 | NA | 1 | Split HP | Cap-Tons | HTL | LODGING - HOTEL | Existing | CZ06 | Los Angeles Area (CZ06) |  |  |  | 1000 sf | 0.10324 | 0.0070147 | 0.11727 | Cap-Tons/1000 sf | 5257.5 | 6627.5 | 5541.5 | 0.08547 | 0.41347 | 0.16797 | 0 | 0 | 0 | 5257.5 | 6627.5 | 5541.5 | 0.08547 | 0.41347 | 0.16797 | 0 | 0 | 0 | 75 | 15 | 15 | 15 | 5 | 0.5 | 1980 | 781 | 1848 | 437.5545 | 437.5545 | 437.5545 | 0 | 0 | 0 | 1 | 1 | 0 | 0 | [7 empty] | Medium (2013) | Medium (2013) | Medium (2013) | None
M-054 | HVAC - SEER Rated Split System HP (SEER 15) | SCE | COM | Electric | COMHVAC - SEER Rated Split System HP (SEER 15) | Split HP SEER = 15.0 (< 65 kBtuh), EER = 12.5, HSPF = 9.00, COP = 3.96 | Split SEER-Rated Heat Pump - SEER = 13 | Split SEER-Rated Heat Pump - SEER = 14 | HVAC | HeatCool | dxHP_equip | spltSEER | spltSEER15 | 1 | 0 | 1 | 0.85 | 16 | NA | 1 | Split HP | Cap-Tons | MTL | LODGING - MOTEL | Existing | CZ06 | Los Angeles Area (CZ06) |  |  |  | 1000 sf | 0.10324 | 0.0070147 | 0.11727 | Cap-Tons/1000 sf | 5257.5 | 6627.5 | 5541.5 | 0.08547 | 0.41347 | 0.16797 | 0 | 0 | 0 | 5257.5 | 6627.5 | 5541.5 | 0.08547 | 0.41347 | 0.16797 | 0 | 0 | 0 | 75 | 15 | 15 | 15 | 5 | 0.5 | 1980 | 781 | 1848 | 437.5545 | 437.5545 | 437.5545 | 0 | 0 | 0 | 1 | 1 | 0 | 0 | [7 empty] | Medium (2013) | Medium (2013) | Medium (2013) | None
M-054 | HVAC - SEER Rated Split System HP (SEER 15) | SCE | COM | Electric | COMHVAC - SEER Rated Split System HP (SEER 15) | Split HP SEER = 15.0 (< 65 kBtuh), EER = 12.5, HSPF = 9.00, COP = 3.96 | Split SEER-Rated Heat Pump - SEER = 13 | Split SEER-Rated Heat Pump - SEER = 14 | HVAC | HeatCool | dxHP_equip | spltSEER | spltSEER15 | 1 | 0 | 1 | 0.85 | 16 | NA | 1 | Split HP | Cap-Tons | NRS | HEALTH/MEDICAL - NURSING HOME | Existing | CZ06 | Los Angeles Area (CZ06) |  |  |  | 1000 sf | 0.18386 | 0.012492 | 0.20884 | Cap-Tons/1000 sf | 9592.5 | 10642.5 | 9811.5 | 0.027912 | 0.28291 | 0.091812 | 0 | 0 | 0 | 9592.5 | 10642.5 | 9811.5 | 0.027912 | 0.28291 | 0.091812 | 0 | 0 | 0 | 75 | 15 | 15 | 15 | 5 | 0.5 | 1980 | 781 | 1848 | 437.5545 | 437.5545 | 437.5545 | 0 | 0 | 0 | 1 | 1 | 0 | 0 | [7 empty] | Medium (2013) | Medium (2013) | Medium (2013) | None
M-054 | HVAC - SEER Rated Split System HP (SEER 15) | SCE | COM | Electric | COMHVAC - SEER Rated Split System HP (SEER 15) | Split HP SEER = 15.0 (< 65 kBtuh), EER = 12.5, HSPF = 9.00, COP = 3.96 | Split SEER-Rated Heat Pump - SEER = 13 | Split SEER-Rated Heat Pump - SEER = 14 | HVAC | HeatCool | dxHP_equip | spltSEER | spltSEER15 | 1 | 0 | 1 | 0.85 | 16 | NA | 1 | Split HP | Cap-Tons | OFL | OFFICE - LARGE | Existing | CZ06 | Los Angeles Area (CZ06) |  |  |  | 1000 sf | 0.13686 | 0.009299 | 0.15546 | Cap-Tons/1000 sf | 12407.4941 | 13137.4941 | 12553.4941 | 0.017886 | 0.32189 | 0.091286 | 0 | 0 | 0 | 12407.4941 | 13137.4941 | 12553.4941 | 0.017886 | 0.32189 | 0.091286 | 0 | 0 | 0 | 75 | 15 | 15 | 15 | 5 | 0.5 | 1980 | 781 | 1848 | 437.5545 | 437.5545 | 437.5545 | 0 | 0 | 0 | 1 | 1 | 0 | 0 | [7 empty] | Medium (2013) | Medium (2013) | Medium (2013) | None
M-054 | HVAC - SEER Rated Split System HP (SEER 15) | SCE | COM | Electric | COMHVAC - SEER Rated Split System HP (SEER 15) | Split HP SEER = 15.0 (< 65 kBtuh), EER = 12.5, HSPF = 9.00, COP = 3.96 | Split SEER-Rated Heat Pump - SEER = 13 | Split SEER-Rated Heat Pump - SEER = 14 | HVAC | HeatCool | dxHP_equip | spltSEER | spltSEER15 | 1 | 0 | 1 | 0.85 | 16 | NA | 1 | Split HP | Cap-Tons | OFS | OFFICE - SMALL | Existing | CZ06 | Los Angeles Area (CZ06) |  |  |  | 1000 sf | 0.15528 | 0.01055 | 0.17638 | Cap-Tons/1000 sf | 6546.5 | 7177.5 | 6674.5 | 0.02776 | 0.31576 | 0.09586 | 0 | 0 | 0 | 6546.5 | 7177.5 | 6674.5 | 0.02776 | 0.31576 | 0.09586 | 0 | 0 | 0 | 75 | 15 | 15 | 15 | 5 | 0.5 | 1980 | 781 | 1848 | 437.5545 | 437.5545 | 437.5545 | 0 | 0 | 0 | 1 | 1 | 0 | 0 | [7 empty] | Medium (2013) | Medium (2013) | Medium (2013) | None
M-054 | HVAC - SEER Rated Split System HP (SEER 15) | SCE | COM | Electric | COMHVAC - SEER Rated Split System HP (SEER 15) | Split HP SEER = 15.0 (< 65 kBtuh), EER = 12.5, HSPF = 9.00, COP = 3.96 | Split SEER-Rated Heat Pump - SEER = 13 | Split SEER-Rated Heat Pump - SEER = 14 | HVAC | HeatCool | dxHP_equip | spltSEER | spltSEER15 | 1 | 0 | 1 | 0.85 | 16 | NA | 1 | Split HP | Cap-Tons | RFF | RESTAURANT - FAST-FOOD | Existing | CZ06 | Los Angeles Area (CZ06) |  |  |  | 1000 sf | 0.27074 | 0.018395 | 0.30753 | Cap-Tons/1000 sf | 14840 | 15840 | 15039 | 0.019474 | 0.30847 | 0.098174 | 0 | 0 | 0 | 14840 | 15840 | 15039 | 0.019474 | 0.30847 | 0.098174 | 0 | 0 | 0 | 75 | 15 | 15 | 15 | 5 | 0.5 | 1980 | 781 | 1848 | 437.5545 | 437.5545 | 437.5545 | 0 | 0 | 0 | 1 | 1 | 0 | 0 | [7 empty] | Medium (2013) | Medium (2013) | Medium (2013) | None
M-054 | HVAC - SEER Rated Split System HP (SEER 15) | SCE | COM | Electric | COMHVAC - SEER Rated Split System HP (SEER 15) | Split HP SEER = 15.0 (< 65 kBtuh), EER = 12.5, HSPF = 9.00, COP = 3.96 | Split SEER-Rated Heat Pump - SEER = 13 | Split SEER-Rated Heat Pump - SEER = 14 | HVAC | HeatCool | dxHP_equip | spltSEER | spltSEER15 | 1 | 0 | 1 | 0.85 | 16 | NA | 1 | Split HP | Cap-Tons | RSD | RESTAURANT - SIT-DOWN | Existing | CZ06 | Los Angeles Area (CZ06) |  |  |  | 1000 sf | 0.18244 | 0.012395 | 0.20723 | Cap-Tons/1000 sf | 15059 | 15840 | 15208 | 0.017063 | 0.34606 | 0.10146 | 0 | 0 | 0 | 15059 | 15840 | 15208 | 0.017063 | 0.34606 | 0.10146 | 0 | 0 | 0 | 75 | 15 | 15 | 15 | 5 | 0.5 | 1980 | 781 | 1848 | 437.5545 | 437.5545 | 437.5545 | 0 | 0 | 0 | 1 | 1 | 0 | 0 | [7 empty] | Medium (2013) | Medium (2013) | Medium (2013) | None
M-054 | HVAC - SEER Rated Split System HP (SEER 15) | SCE | COM | Electric | COMHVAC - SEER Rated Split System HP (SEER 15) | Split HP SEER = 15.0 (< 65 kBtuh), EER = 12.5, HSPF = 9.00, COP = 3.96 | Split SEER-Rated Heat Pump - SEER = 13 | Split SEER-Rated Heat Pump - SEER = 14 | HVAC | HeatCool | dxHP_equip | spltSEER | spltSEER15 | 1 | 0 | 1 | 0.85 | 16 | NA | 1 | Split HP | Cap-Tons | RT3 | RETAIL - MULTISTORY LARGE | Existing | CZ06 | Los Angeles Area (CZ06) |  |  |  | 1000 sf | 0.083286 | 0.0056587 | 0.094603 | Cap-Tons/1000 sf | 5247.5 | 6077.5 | 5436.5 | 0.050298 | 0.3683 | 0.13 | 0 | 0 | 0 | 5247.5 | 6077.5 | 5436.5 | 0.050298 | 0.3683 | 0.13 | 0 | 0 | 0 | 75 | 15 | 15 | 15 | 5 | 0.5 | 1980 | 781 | 1848 | 437.5545 | 437.5545 | 437.5545 | 0 | 0 | 0 | 1 | 1 | 0 | 0 | [7 empty] | Medium (2013) | Medium (2013) | Medium (2013) | None
M-054 | HVAC - SEER Rated Split System HP (SEER 15) | SCE | COM | Electric | COMHVAC - SEER Rated Split System HP (SEER 15) | Split HP SEER = 15.0 (< 65 kBtuh), EER = 12.5, HSPF = 9.00, COP = 3.96 | Split SEER-Rated Heat Pump - SEER = 13 | Split SEER-Rated Heat Pump - SEER = 14 | HVAC | HeatCool | dxHP_equip | spltSEER | spltSEER15 | 1 | 0 | 1 | 0.85 | 16 | NA | 1 | Split HP | Cap-Tons | RTL | RETAIL - SINGLE-STORY LARGE | New | CZ05 | Santa Maria Area (CZ05) |  |  |  | 1000 sf | 0.096963 | 0.006588 | 0.11014 | Cap-Tons/1000 sf | 5898.5 | 6077.5 | 6077.5 | 0.0025673 | 0.087167 | 0.087167 | 0 | 0 | 0 | 5898.5 | 6077.5 | 6077.5 | 0.0025673 | 0.087167 | 0.087167 | 0 | 0 | 0 | 75 | 15 | 15 | 15 | 5 | 0.5 | 1980 | 781 | 1848 | 437.5545 | 437.5545 | 437.5545 | 0 | 0 | 0 | 1 | 1 | 0 | 0 | [7 empty] | Medium (2013) | Medium (2013) | Medium (2013) | None
M-054 | HVAC - SEER Rated Split System HP (SEER 15) | SCE | COM | Electric | COMHVAC - SEER Rated Split System HP (SEER 15) | Split HP SEER = 15.0 (< 65 kBtuh), EER = 12.5, HSPF = 9.00, COP = 3.96 | Split SEER-Rated Heat Pump - SEER = 13 | Split SEER-Rated Heat Pump - SEER = 14 | HVAC | HeatCool | dxHP_equip | spltSEER | spltSEER15 | 1 | 0 | 1 | 0.85 | 16 | NA | 1 | Split HP | Cap-Tons | RTS | RETAIL - SMALL | New | CZ05 | Santa Maria Area (CZ05) |  |  |  | 1000 sf | 0.10735 | 0.0072936 | 0.12193 | Cap-Tons/1000 sf | 5882.5 | 6077.5 | 6077.5 | 0.0031359 | 0.097736 | 0.097736 | 0 | 0 | 0 | 5882.5 | 6077.5 | 6077.5 | 0.0031359 | 0.097736 | 0.097736 | 0 | 0 | 0 | 75 | 15 | 15 | 15 | 5 | 0.5 | 1980 | 781 | 1848 | 437.5545 | 437.5545 | 437.5545 | 0 | 0 | 0 | 1 | 1 | 0 | 0 | [7 empty] | Medium (2013) | Medium (2013) | Medium (2013) | None
M-054 | HVAC - SEER Rated Split System HP (SEER 15) | SCE | COM | Electric | COMHVAC - SEER Rated Split System HP (SEER 15) | Split HP SEER = 15.0 (< 65 kBtuh), EER = 12.5, HSPF = 9.00, COP = 3.96 | Split SEER-Rated Heat Pump - SEER = 13 | Split SEER-Rated Heat Pump - SEER = 14 | HVAC | HeatCool | dxHP_equip | spltSEER | spltSEER15 | 1 | 0 | 1 | 0.85 | 16 | NA | 1 | Split HP | Cap-Tons | SCN | STORAGE - CONDITIONED | New | CZ05 | Santa Maria Area (CZ05) |  |  |  | 1000 sf | 0.058722 | 0.0039897 | 0.066701 | Cap-Tons/1000 sf | 942 | 1045 | 1045 | 0.004658 | 0.047258 | 0.047258 | 0 | 0 | 0 | 942 | 1045 | 1045 | 0.004658 | 0.047258 | 0.047258 | 0 | 0 | 0 | 75 | 15 | 15 | 15 | 5 | 0.5 | 1980 | 781 | 1848 | 437.5545 | 437.5545 | 437.5545 | 0 | 0 | 0 | 1 | 1 | 0 | 0 | [7 empty] | Medium (2013) | Medium (2013) | Medium (2013) | None
M-054 | HVAC - SEER Rated Split System HP (SEER 15) | SCE | COM | Electric | COMHVAC - SEER Rated Split System HP (SEER 15) | Split HP SEER = 15.0 (< 65 kBtuh), EER = 12.5, HSPF = 9.00, COP = 3.96 | Split SEER-Rated Heat Pump - SEER = 13 | Split SEER-Rated Heat Pump - SEER = 14 | HVAC | HeatCool | dxHP_equip | spltSEER | spltSEER15 | 1 | 0 | 1 | 0.85 | 16 | NA | 1 | Split HP | Cap-Tons | ASM | ASSEMBLY | Existing | CZ06 | Los Angeles Area (CZ06) |  |  |  | 1000 sf | 0.22241 | 0.015111 | 0.25263 | Cap-Tons/1000 sf | 2197 | 3025 | 2357 | 0.13379 | 0.48879 | 0.22009 | 0 | 0 | 0 | 2197 | 3025 | 2357 | 0.13379 | 0.48879 | 0.22009 | 0 | 0 | 0 | 75 | 15 | 15 | 15 | 5 | 0.5 | 1980 | 781 | 1848 | 437.5545 | 437.5545 | 437.5545 | 0 | 0 | 0 | 1 | 1 | 0 | 0 | [7 empty] | Medium (2013) | Medium (2013) | Medium (2013) | None
M-054 | HVAC - SEER Rated Split System HP (SEER 15) | SCE | COM | Electric | COMHVAC - SEER Rated Split System HP (SEER 15) | Split HP SEER = 15.0 (< 65 kBtuh), EER = 12.5, HSPF = 9.00, COP = 3.96 | Split SEER-Rated Heat Pump - SEER = 13 | Split SEER-Rated Heat Pump - SEER = 14 | HVAC | HeatCool | dxHP_equip | spltSEER | spltSEER15 | 1 | 0 | 1 | 0.85 | 16 | NA | 1 | Split HP | Cap-Tons | ECC | EDUCATION - COMMUNITY COLLEGE | Existing | CZ06 | Los Angeles Area (CZ06) |  |  |  | 1000 sf | 0.12957 | 0.0088032 | 0.14717 | Cap-Tons/1000 sf | 4469.5 | 5252.5 | 4631.5 | 0.057286 | 0.38429 | 0.13819 | 0 | 0 | 0 | 4469.5 | 5252.5 | 4631.5 | 0.057286 | 0.38429 | 0.13819 | 0 | 0 | 0 | 75 | 15 | 15 | 15 | 5 | 0.5 | 1980 | 781 | 1848 | 437.5545 | 437.5545 | 437.5545 | 0 | 0 | 0 | 1 | 1 | 0 | 0 | [7 empty] | Medium (2013) | Medium (2013) | Medium (2013) | None
M-054 | HVAC - SEER Rated Split System HP (SEER 15) | SCE | COM | Electric | COMHVAC - SEER Rated Split System HP (SEER 15) | Split HP SEER = 15.0 (< 65 kBtuh), EER = 12.5, HSPF = 9.00, COP = 3.96 | Split SEER-Rated Heat Pump - SEER = 13 | Split SEER-Rated Heat Pump - SEER = 14 | HVAC | HeatCool | dxHP_equip | spltSEER | spltSEER15 | 1 | 0 | 1 | 0.85 | 16 | NA | 1 | Split HP | Cap-Tons | EPR | EDUCATION - PRIMARY SCHOOL | Existing | CZ06 | Los Angeles Area (CZ06) |  |  |  | 1000 sf | 0.14709 | 0.0099939 | 0.16708 | Cap-Tons/1000 sf | 2759.5 | 3217.5 | 2844 | 0.0033526 | 0.023553 | 0.0084926 | 0 | 0 | 0 | 2759.5 | 3217.5 | 2844 | 0.0033526 | 0.023553 | 0.0084926 | 0 | 0 | 0 | 75 | 15 | 15 | 15 | 5 | 0.5 | 1980 | 781 | 1848 | 437.5545 | 437.5545 | 437.5545 | 0 | 0 | 0 | 1 | 1 | 0 | 0 | [7 empty] | Medium (2013) | Medium (2013) | Medium (2013) | None
M-054 | HVAC - SEER Rated Split System HP (SEER 15) | SCE | COM | Electric | COMHVAC - SEER Rated Split System HP (SEER 15) | Split HP SEER = 15.0 (< 65 kBtuh), EER = 12.5, HSPF = 9.00, COP = 3.96 | Split SEER-Rated Heat Pump - SEER = 13 | Split SEER-Rated Heat Pump - SEER = 14 | HVAC | HeatCool | dxHP_equip | spltSEER | spltSEER15 | 1 | 0 | 1 | 0.85 | 16 | NA | 1 | Split HP | Cap-Tons | RTL | RETAIL - SINGLE-STORY LARGE | Existing | CZ08 | El Toro Area (CZ08) |  |  |  | 1000 sf | 0.096963 | 0.006588 | 0.11014 | Cap-Tons/1000 sf | 5088.5 | 6077.5 | 5303.5 | 0.066665 | 0.40967 | 0.17267 | 0 | 0 | 0 | 5088.5 | 6077.5 | 5303.5 | 0.066665 | 0.40967 | 0.17267 | 0 | 0 | 0 | 75 | 15 | 15 | 15 | 5 | 0.5 | 1980 | 781 | 1848 | 437.5545 | 437.5545 | 437.5545 | 0 | 0 | 0 | 1 | 1 | 0 | 0 | [7 empty] | Medium (2013) | Medium (2013) | Medium (2013) | None
M-054 | HVAC - SEER Rated Split System HP (SEER 15) | SCE | COM | Electric | COMHVAC - SEER Rated Split System HP (SEER 15) | Split HP SEER = 15.0 (< 65 kBtuh), EER = 12.5, HSPF = 9.00, COP = 3.96 | Split SEER-Rated Heat Pump - SEER = 13 | Split SEER-Rated Heat Pump - SEER = 14 | HVAC | HeatCool | dxHP_equip | spltSEER | spltSEER15 | 1 | 0 | 1 | 0.85 | 16 | NA | 1 | Split HP | Cap-Tons | RTS | RETAIL - SMALL | Existing | CZ08 | El Toro Area (CZ08) |  |  |  | 1000 sf | 0.10735 | 0.0072936 | 0.12193 | Cap-Tons/1000 sf | 5180.5 | 6077.5 | 5398.5 | 0.061295 | 0.41529 | 0.17629 | 0 | 0 | 0 | 5180.5 | 6077.5 | 5398.5 | 0.061295 | 0.41529 | 0.17629 | 0 | 0 | 0 | 75 | 15 | 15 | 15 | 5 | 0.5 | 1980 | 781 | 1848 | 437.5545 | 437.5545 | 437.5545 | 0 | 0 | 0 | 1 | 1 | 0 | 0 | [7 empty] | Medium (2013) | Medium (2013) | Medium (2013) | None
M-054 | HVAC - SEER Rated Split System HP (SEER 15) | SCE | COM | Electric | COMHVAC - SEER Rated Split System HP (SEER 15) | Split HP SEER = 15.0 (< 65 kBtuh), EER = 12.5, HSPF = 9.00, COP = 3.96 | Split SEER-Rated Heat Pump - SEER = 13 | Split SEER-Rated Heat Pump - SEER = 14 | HVAC | HeatCool | dxHP_equip | spltSEER | spltSEER15 | 1 | 0 | 1 | 0.85 | 16 | NA | 1 | Split HP | Cap-Tons | SCN | STORAGE - CONDITIONED | Existing | CZ08 | El Toro Area (CZ08) |  |  |  | 1000 sf | 0.058722 | 0.0039897 | 0.066701 | Cap-Tons/1000 sf | 627 | 1045 | 750 | 0.182 | 0.455 | 0.2682 | 0 | 0 | 0 | 627 | 1045 | 750 | 0.182 | 0.455 | 0.2682 | 0 | 0 | 0 | 75 | 15 | 15 | 15 | 5 | 0.5 | 1980 | 781 | 1848 | 437.5545 | 437.5545 | 437.5545 | 0 | 0 | 0 | 1 | 1 | 0 | 0 | [7 empty] | Medium (2013) | Medium (2013) | Medium (2013) | None
M-054 | HVAC - SEER Rated Split System HP (SEER 15) | SCE | COM | Electric | COMHVAC - SEER Rated Split System HP (SEER 15) | Split HP SEER = 15.0 (< 65 kBtuh), EER = 12.5, HSPF = 9.00, COP = 3.96 | Split SEER-Rated Heat Pump - SEER = 13 | Split SEER-Rated Heat Pump - SEER = 14 | HVAC | HeatCool | dxHP_equip | spltSEER | spltSEER15 | 1 | 0 | 1 | 0.85 | 16 | NA | 1 | Split HP | Cap-Tons | ERC | EDUCATION - RELOCATABLE CLASSROOM | Existing | CZ14 | China Lake Area (CZ14) |  |  |  | 1000 sf | 0.17624 | 0.011975 | 0.20019 | Cap-Tons/1000 sf | 4352.5 | 5252.5 | 4506.5 | 0.056037 | 0.32704 | 0.14854 | 0 | 0 | 0 | 4352.5 | 5252.5 | 4506.5 | 0.056037 | 0.32704 | 0.14854 | 0 | 0 | 0 | 75 | 15 | 15 | 15 | 5 | 0.5 | 1980 | 781 | 1848 | 437.5545 | 437.5545 | 437.5545 | 0 | 0 | 0 | 1 | 1 | 0 | 0 | [7 empty] | Medium (2013) | Medium (2013) | Medium (2013) | None
M-054 | HVAC - SEER Rated Split System HP (SEER 15) | SCE | COM | Electric | COMHVAC - SEER Rated Split System HP (SEER 15) | Split HP SEER = 15.0 (< 65 kBtuh), EER = 12.5, HSPF = 9.00, COP = 3.96 | Split SEER-Rated Heat Pump - SEER = 13 | Split SEER-Rated Heat Pump - SEER = 14 | HVAC | HeatCool | dxHP_equip | spltSEER | spltSEER15 | 1 | 0 | 1 | 0.85 | 16 | NA | 1 | Split HP | Cap-Tons | ESE | EDUCATION - SECONDARY SCHOOL | Existing | CZ14 | China Lake Area (CZ14) |  |  |  | 1000 sf | 0.14499 | 0.0098513 | 0.16469 | Cap-Tons/1000 sf | 2567.5 | 3217.5 | 2672.5 | 0.040506 | 0.20051 | 0.095306 | 0 | 0 | 0 | 2567.5 | 3217.5 | 2672.5 | 0.040506 | 0.20051 | 0.095306 | 0 | 0 | 0 | 75 | 15 | 15 | 15 | 5 | 0.5 | 1980 | 781 | 1848 | 437.5545 | 437.5545 | 437.5545 | 0 | 0 | 0 | 1 | 1 | 0 | 0 | [7 empty] | Medium (2013) | Medium (2013) | Medium (2013) | None
M-054 | HVAC - SEER Rated Split System HP (SEER 15) | SCE | COM | Electric | COMHVAC - SEER Rated Split System HP (SEER 15) | Split HP SEER = 15.0 (< 65 kBtuh), EER = 12.5, HSPF = 9.00, COP = 3.96 | Split SEER-Rated Heat Pump - SEER = 13 | Split SEER-Rated Heat Pump - SEER = 14 | HVAC | HeatCool | dxHP_equip | spltSEER | spltSEER15 | 1 | 0 | 1 | 0.85 | 16 | NA | 1 | Split HP | Cap-Tons | EUN | EDUCATION - UNIVERSITY | Existing | CZ14 | China Lake Area (CZ14) |  |  |  | 1000 sf | 0.12971 | 0.0088131 | 0.14734 | Cap-Tons/1000 sf | 4491.5 | 5252.5 | 4684.5 | 0.060656 | 0.41866 | 0.19466 | 0 | 0 | 0 | 4491.5 | 5252.5 | 4684.5 | 0.060656 | 0.41866 | 0.19466 | 0 | 0 | 0 | 75 | 15 | 15 | 15 | 5 | 0.5 | 1980 | 781 | 1848 | 437.5545 | 437.5545 | 437.5545 | 0 | 0 | 0 | 1 | 1 | 0 | 0 | [7 empty] | Medium (2013) | Medium (2013) | Medium (2013) | None
M-054 | HVAC - SEER Rated Split System HP (SEER 15) | SCE | COM | Electric | COMHVAC - SEER Rated Split System HP (SEER 15) | Split HP SEER = 15.0 (< 65 kBtuh), EER = 12.5, HSPF = 9.00, COP = 3.96 | Split SEER-Rated Heat Pump - SEER = 13 | Split SEER-Rated Heat Pump - SEER = 14 | HVAC | HeatCool | dxHP_equip | spltSEER | spltSEER15 | 1 | 0 | 1 | 0.85 | 16 | NA | 1 | Split HP | Cap-Tons | HSP | HEALTH/MEDICAL - HOSPITAL | Existing | CZ14 | China Lake Area (CZ14) |  |  |  | 1000 sf | 0.18386 | 0.012492 | 0.20884 | Cap-Tons/1000 sf | 9512.5 | 10642.5 | 9787.5 | 0.036112 | 0.34011 | 0.14811 | 0 | 0 | 0 | 9512.5 | 10642.5 | 9787.5 | 0.036112 | 0.34011 | 0.14811 | 0 | 0 | 0 | 75 | 15 | 15 | 15 | 5 | 0.5 | 1980 | 781 | 1848 | 437.5545 | 437.5545 | 437.5545 | 0 | 0 | 0 | 1 | 1 | 0 | 0 | [7 empty] | Medium (2013) | Medium (2013) | Medium (2013) | None
M-054 | HVAC - SEER Rated Split System HP (SEER 15) | SCE | COM | Electric | COMHVAC - SEER Rated Split System HP (SEER 15) | Split HP SEER = 15.0 (< 65 kBtuh), EER = 12.5, HSPF = 9.00, COP = 3.96 | Split SEER-Rated Heat Pump - SEER = 13 | Split SEER-Rated Heat Pump - SEER = 14 | HVAC | HeatCool | dxHP_equip | spltSEER | spltSEER15 | 1 | 0 | 1 | 0.85 | 16 | NA | 1 | Split HP | Cap-Tons | HTL | LODGING - HOTEL | Existing | CZ14 | China Lake Area (CZ14) |  |  |  | 1000 sf | 0.10324 | 0.0070147 | 0.11727 | Cap-Tons/1000 sf | 5417.5 | 6627.5 | 5697.5 | 0.081523 | 0.44652 | 0.22752 | 0 | 0 | 0 | 5417.5 | 6627.5 | 5697.5 | 0.081523 | 0.44652 | 0.22752 | 0 | 0 | 0 | 75 | 15 | 15 | 15 | 5 | 0.5 | 1980 | 781 | 1848 | 437.5545 | 437.5545 | 437.5545 | 0 | 0 | 0 | 1 | 1 | 0 | 0 | [7 empty] | Medium (2013) | Medium (2013) | Medium (2013) | None
M-054 | HVAC - SEER Rated Split System HP (SEER 15) | SCE | COM | Electric | COMHVAC - SEER Rated Split System HP (SEER 15) | Split HP SEER = 15.0 (< 65 kBtuh), EER = 12.5, HSPF = 9.00, COP = 3.96 | Split SEER-Rated Heat Pump - SEER = 13 | Split SEER-Rated Heat Pump - SEER = 14 | HVAC | HeatCool | dxHP_equip | spltSEER | spltSEER15 | 1 | 0 | 1 | 0.85 | 16 | NA | 1 | Split HP | Cap-Tons | MTL | LODGING - MOTEL | Existing | CZ14 | China Lake Area (CZ14) |  |  |  | 1000 sf | 0.10324 | 0.0070147 | 0.11727 | Cap-Tons/1000 sf | 5417.5 | 6627.5 | 5697.5 | 0.081523 | 0.44652 | 0.22752 | 0 | 0 | 0 | 5417.5 | 6627.5 | 5697.5 | 0.081523 | 0.44652 | 0.22752 | 0 | 0 | 0 | 75 | 15 | 15 | 15 | 5 | 0.5 | 1980 | 781 | 1848 | 437.5545 | 437.5545 | 437.5545 | 0 | 0 | 0 | 1 | 1 | 0 | 0 | [7 empty] | Medium (2013) | Medium (2013) | Medium (2013) | None
M-054 | HVAC - SEER Rated Split System HP (SEER 15) | SCE | COM | Electric | COMHVAC - SEER Rated Split System HP (SEER 15) | Split HP SEER = 15.0 (< 65 kBtuh), EER = 12.5, HSPF = 9.00, COP = 3.96 | Split SEER-Rated Heat Pump - SEER = 13 | Split SEER-Rated Heat Pump - SEER = 14 | HVAC | HeatCool | dxHP_equip | spltSEER | spltSEER15 | 1 | 0 | 1 | 0.85 | 16 | NA | 1 | Split HP | Cap-Tons | NRS | HEALTH/MEDICAL - NURSING HOME | Existing | CZ14 | China Lake Area (CZ14) |  |  |  | 1000 sf | 0.18386 | 0.012492 | 0.20884 | Cap-Tons/1000 sf | 9442.5 | 10642.5 | 9688.5 | 0.039523 | 0.35052 | 0.15152 | 0 | 0 | 0 | 9442.5 | 10642.5 | 9688.5 | 0.039523 | 0.35052 | 0.15152 | 0 | 0 | 0 | 75 | 15 | 15 | 15 | 5 | 0.5 | 1980 | 781 | 1848 | 437.5545 | 437.5545 | 437.5545 | 0 | 0 | 0 | 1 | 1 | 0 | 0 | [7 empty] | Medium (2013) | Medium (2013) | Medium (2013) | None
M-054 | HVAC - SEER Rated Split System HP (SEER 15) | SCE | COM | Electric | COMHVAC - SEER Rated Split System HP (SEER 15) | Split HP SEER = 15.0 (< 65 kBtuh), EER = 12.5, HSPF = 9.00, COP = 3.96 | Split SEER-Rated Heat Pump - SEER = 13 | Split SEER-Rated Heat Pump - SEER = 14 | HVAC | HeatCool | dxHP_equip | spltSEER | spltSEER15 | 1 | 0 | 1 | 0.85 | 16 | NA | 1 | Split HP | Cap-Tons | OFL | OFFICE - LARGE | Existing | CZ14 | China Lake Area (CZ14) |  |  |  | 1000 sf | 0.13686 | 0.009299 | 0.15546 | Cap-Tons/1000 sf | 12465.4941 | 13137.4941 | 12635.4941 | 0.018706 | 0.36571 | 0.14771 | 0 | 0 | 0 | 12465.4941 | 13137.4941 | 12635.4941 | 0.018706 | 0.36571 | 0.14771 | 0 | 0 | 0 | 75 | 15 | 15 | 15 | 5 | 0.5 | 1980 | 781 | 1848 | 437.5545 | 437.5545 | 437.5545 | 0 | 0 | 0 | 1 | 1 | 0 | 0 | [7 empty] | Medium (2013) | Medium (2013) | Medium (2013) | None
M-054 | HVAC - SEER Rated Split System HP (SEER 15) | SCE | COM | Electric | COMHVAC - SEER Rated Split System HP (SEER 15) | Split HP SEER = 15.0 (< 65 kBtuh), EER = 12.5, HSPF = 9.00, COP = 3.96 | Split SEER-Rated Heat Pump - SEER = 13 | Split SEER-Rated Heat Pump - SEER = 14 | HVAC | HeatCool | dxHP_equip | spltSEER | spltSEER15 | 1 | 0 | 1 | 0.85 | 16 | NA | 1 | Split HP | Cap-Tons | OFS | OFFICE - SMALL | Existing | CZ14 | China Lake Area (CZ14) |  |  |  | 1000 sf | 0.15528 | 0.01055 | 0.17638 | Cap-Tons/1000 sf | 6539.5 | 7177.5 | 6694.5 | 0.035415 | 0.39841 | 0.17041 | 0 | 0 | 0 | 6539.5 | 7177.5 | 6694.5 | 0.035415 | 0.39841 | 0.17041 | 0 | 0 | 0 | 75 | 15 | 15 | 15 | 5 | 0.5 | 1980 | 781 | 1848 | 437.5545 | 437.5545 | 437.5545 | 0 | 0 | 0 | 1 | 1 | 0 | 0 | [7 empty] | Medium (2013) | Medium (2013) | Medium (2013) | None
M-054 | HVAC - SEER Rated Split System HP (SEER 15) | SCE | COM | Electric | COMHVAC - SEER Rated Split System HP (SEER 15) | Split HP SEER = 15.0 (< 65 kBtuh), EER = 12.5, HSPF = 9.00, COP = 3.96 | Split SEER-Rated Heat Pump - SEER = 13 | Split SEER-Rated Heat Pump - SEER = 14 | HVAC | HeatCool | dxHP_equip | spltSEER | spltSEER15 | 1 | 0 | 1 | 0.85 | 16 | NA | 1 | Split HP | Cap-Tons | RFF | RESTAURANT - FAST-FOOD | Existing | CZ14 | China Lake Area (CZ14) |  |  |  | 1000 sf | 0.27074 | 0.018395 | 0.30753 | Cap-Tons/1000 sf | 14780 | 15840 | 14975 | 0.025388 | 0.37939 | 0.16439 | 0 | 0 | 0 | 14780 | 15840 | 14975 | 0.025388 | 0.37939 | 0.16439 | 0 | 0 | 0 | 75 | 15 | 15 | 15 | 5 | 0.5 | 1980 | 781 | 1848 | 437.5545 | 437.5545 | 437.5545 | 0 | 0 | 0 | 1 | 1 | 0 | 0 | [7 empty] | Medium (2013) | Medium (2013) | Medium (2013) | None
M-054 | HVAC - SEER Rated Split System HP (SEER 15) | SCE | COM | Electric | COMHVAC - SEER Rated Split System HP (SEER 15) | Split HP SEER = 15.0 (< 65 kBtuh), EER = 12.5, HSPF = 9.00, COP = 3.96 | Split SEER-Rated Heat Pump - SEER = 13 | Split SEER-Rated Heat Pump - SEER = 14 | HVAC | HeatCool | dxHP_equip | spltSEER | spltSEER15 | 1 | 0 | 1 | 0.85 | 16 | NA | 1 | Split HP | Cap-Tons | RSD | RESTAURANT - SIT-DOWN | Existing | CZ14 | China Lake Area (CZ14) |  |  |  | 1000 sf | 0.18244 | 0.012395 | 0.20723 | Cap-Tons/1000 sf | 14958 | 15840 | 15134 | 0.022407 | 0.40241 | 0.16741 | 0 | 0 | 0 | 14958 | 15840 | 15134 | 0.022407 | 0.40241 | 0.16741 | 0 | 0 | 0 | 75 | 15 | 15 | 15 | 5 | 0.5 | 1980 | 781 | 1848 | 437.5545 | 437.5545 | 437.5545 | 0 | 0 | 0 | 1 | 1 | 0 | 0 | [7 empty] | Medium (2013) | Medium (2013) | Medium (2013) | None
M-054 | HVAC - SEER Rated Split System HP (SEER 15) | SCE | COM | Electric | COMHVAC - SEER Rated Split System HP (SEER 15) | Split HP SEER = 15.0 (< 65 kBtuh), EER = 12.5, HSPF = 9.00, COP = 3.96 | Split SEER-Rated Heat Pump - SEER = 13 | Split SEER-Rated Heat Pump - SEER = 14 | HVAC | HeatCool | dxHP_equip | spltSEER | spltSEER15 | 1 | 0 | 1 | 0.85 | 16 | NA | 1 | Split HP | Cap-Tons | RT3 | RETAIL - MULTISTORY LARGE | Existing | CZ14 | China Lake Area (CZ14) |  |  |  | 1000 sf | 0.083286 | 0.0056587 | 0.094603 | Cap-Tons/1000 sf | 5279.5 | 6077.5 | 5492.5 | 0.05653 | 0.43053 | 0.20053 | 0 | 0 | 0 | 5279.5 | 6077.5 | 5492.5 | 0.05653 | 0.43053 | 0.20053 | 0 | 0 | 0 | 75 | 15 | 15 | 15 | 5 | 0.5 | 1980 | 781 | 1848 | 437.5545 | 437.5545 | 437.5545 | 0 | 0 | 0 | 1 | 1 | 0 | 0 | [7 empty] | Medium (2013) | Medium (2013) | Medium (2013) | None
M-054 | HVAC - SEER Rated Split System HP (SEER 15) | SCE | COM | Electric | COMHVAC - SEER Rated Split System HP (SEER 15) | Split HP SEER = 15.0 (< 65 kBtuh), EER = 12.5, HSPF = 9.00, COP = 3.96 | Split SEER-Rated Heat Pump - SEER = 13 | Split SEER-Rated Heat Pump - SEER = 14 | HVAC | HeatCool | dxHP_equip | spltSEER | spltSEER15 | 1 | 0 | 1 | 0.85 | 16 | NA | 1 | Split HP | Cap-Tons | RTL | RETAIL - SINGLE-STORY LARGE | Existing | CZ14 | China Lake Area (CZ14) |  |  |  | 1000 sf | 0.096963 | 0.006588 | 0.11014 | Cap-Tons/1000 sf | 5206.5 | 6077.5 | 5411.5 | 0.062232 | 0.43423 | 0.20623 | 0 | 0 | 0 | 5206.5 | 6077.5 | 5411.5 | 0.062232 | 0.43423 | 0.20623 | 0 | 0 | 0 | 75 | 15 | 15 | 15 | 5 | 0.5 | 1980 | 781 | 1848 | 437.5545 | 437.5545 | 437.5545 | 0 | 0 | 0 | 1 | 1 | 0 | 0 | [7 empty] | Medium (2013) | Medium (2013) | Medium (2013) | None
M-054 | HVAC - SEER Rated Split System HP (SEER 15) | SCE | COM | Electric | COMHVAC - SEER Rated Split System HP (SEER 15) | Split HP SEER = 15.0 (< 65 kBtuh), EER = 12.5, HSPF = 9.00, COP = 3.96 | Split SEER-Rated Heat Pump - SEER = 13 | Split SEER-Rated Heat Pump - SEER = 14 | HVAC | HeatCool | dxHP_equip | spltSEER | spltSEER15 | 1 | 0 | 1 | 0.85 | 16 | NA | 1 | Split HP | Cap-Tons | RTS | RETAIL - SMALL | Existing | CZ14 | China Lake Area (CZ14) |  |  |  | 1000 sf | 0.10735 | 0.0072936 | 0.12193 | Cap-Tons/1000 sf | 5267.5 | 6077.5 | 5478.5 | 0.059203 | 0.4442 | 0.2072 | 0 | 0 | 0 | 5267.5 | 6077.5 | 5478.5 | 0.059203 | 0.4442 | 0.2072 | 0 | 0 | 0 | 75 | 15 | 15 | 15 | 5 | 0.5 | 1980 | 781 | 1848 | 437.5545 | 437.5545 | 437.5545 | 0 | 0 | 0 | 1 | 1 | 0 | 0 | [7 empty] | Medium (2013) | Medium (2013) | Medium (2013) | None
M-054 | HVAC - SEER Rated Split System HP (SEER 15) | SCE | COM | Electric | COMHVAC - SEER Rated Split System HP (SEER 15) | Split HP SEER = 15.0 (< 65 kBtuh), EER = 12.5, HSPF = 9.00, COP = 3.96 | Split SEER-Rated Heat Pump - SEER = 13 | Split SEER-Rated Heat Pump - SEER = 14 | HVAC | HeatCool | dxHP_equip | spltSEER | spltSEER15 | 1 | 0 | 1 | 0.85 | 16 | NA | 1 | Split HP | Cap-Tons | SCN | STORAGE - CONDITIONED | Existing | CZ14 | China Lake Area (CZ14) |  |  |  | 1000 sf | 0.058722 | 0.0039897 | 0.066701 | Cap-Tons/1000 sf | 627 | 1045 | 748 | 0.19733 | 0.49333 | 0.32633 | 0 | 0 | 0 | 627 | 1045 | 748 | 0.19733 | 0.49333 | 0.32633 | 0 | 0 | 0 | 75 | 15 | 15 | 15 | 5 | 0.5 | 1980 | 781 | 1848 | 437.5545 | 437.5545 | 437.5545 | 0 | 0 | 0 | 1 | 1 | 0 | 0 | [7 empty] | Medium (2013) | Medium (2013) | Medium (2013) | None
M-054 | HVAC - SEER Rated Split System HP (SEER 15) | SCE | COM | Electric | COMHVAC - SEER Rated Split System HP (SEER 15) | Split HP SEER = 15.0 (< 65 kBtuh), EER = 12.5, HSPF = 9.00, COP = 3.96 | Split SEER-Rated Heat Pump - SEER = 13 | Split SEER-Rated Heat Pump - SEER = 14 | HVAC | HeatCool | dxHP_equip | spltSEER | spltSEER15 | 1 | 0 | 1 | 0.85 | 16 | NA | 1 | Split HP | Cap-Tons | RTL | RETAIL - SINGLE-STORY LARGE | Existing | CZ06 | Los Angeles Area (CZ06) |  |  |  | 1000 sf | 0.096963 | 0.006588 | 0.11014 | Cap-Tons/1000 sf | 5175.5 | 6077.5 | 5348.5 | 0.060999 | 0.411 | 0.1493 | 0 | 0 | 0 | 5175.5 | 6077.5 | 5348.5 | 0.060999 | 0.411 | 0.1493 | 0 | 0 | 0 | 75 | 15 | 15 | 15 | 5 | 0.5 | 1980 | 781 | 1848 | 437.5545 | 437.5545 | 437.5545 | 0 | 0 | 0 | 1 | 1 | 0 | 0 | [7 empty] | Medium (2013) | Medium (2013) | Medium (2013) | None
M-054 | HVAC - SEER Rated Split System HP (SEER 15) | SCE | COM | Electric | COMHVAC - SEER Rated Split System HP (SEER 15) | Split HP SEER = 15.0 (< 65 kBtuh), EER = 12.5, HSPF = 9.00, COP = 3.96 | Split SEER-Rated Heat Pump - SEER = 13 | Split SEER-Rated Heat Pump - SEER = 14 | HVAC | HeatCool | dxHP_equip | spltSEER | spltSEER15 | 1 | 0 | 1 | 0.85 | 16 | NA | 1 | Split HP | Cap-Tons | RTS | RETAIL - SMALL | Existing | CZ06 | Los Angeles Area (CZ06) |  |  |  | 1000 sf | 0.10735 | 0.0072936 | 0.12193 | Cap-Tons/1000 sf | 5237.5 | 6077.5 | 5421.5 | 0.056134 | 0.40613 | 0.14263 | 0 | 0 | 0 | 5237.5 | 6077.5 | 5421.5 | 0.056134 | 0.40613 | 0.14263 | 0 | 0 | 0 | 75 | 15 | 15 | 15 | 5 | 0.5 | 1980 | 781 | 1848 | 437.5545 | 437.5545 | 437.5545 | 0 | 0 | 0 | 1 | 1 | 0 | 0 | [7 empty] | Medium (2013) | Medium (2013) | Medium (2013) | None
M-054 | HVAC - SEER Rated Split System HP (SEER 15) | SCE | COM | Electric | COMHVAC - SEER Rated Split System HP (SEER 15) | Split HP SEER = 15.0 (< 65 kBtuh), EER = 12.5, HSPF = 9.00, COP = 3.96 | Split SEER-Rated Heat Pump - SEER = 13 | Split SEER-Rated Heat Pump - SEER = 14 | HVAC | HeatCool | dxHP_equip | spltSEER | spltSEER15 | 1 | 0 | 1 | 0.85 | 16 | NA | 1 | Split HP | Cap-Tons | SCN | STORAGE - CONDITIONED | Existing | CZ06 | Los Angeles Area (CZ06) |  |  |  | 1000 sf | 0.058722 | 0.0039897 | 0.066701 | Cap-Tons/1000 sf | 670 | 1045 | 757.7 | 0.11194 | 0.31194 | 0.16644 | 0 | 0 | 0 | 670 | 1045 | 757.7 | 0.11194 | 0.31194 | 0.16644 | 0 | 0 | 0 | 75 | 15 | 15 | 15 | 5 | 0.5 | 1980 | 781 | 1848 | 437.5545 | 437.5545 | 437.5545 | 0 | 0 | 0 | 1 | 1 | 0 | 0 | [7 empty] | Medium (2013) | Medium (2013) | Medium (2013) | None
M-054 | HVAC - SEER Rated Split System HP (SEER 15) | SCE | COM | Electric | COMHVAC - SEER Rated Split System HP (SEER 15) | Split HP SEER = 15.0 (< 65 kBtuh), EER = 12.5, HSPF = 9.00, COP = 3.96 | Split SEER-Rated Heat Pump - SEER = 13 | Split SEER-Rated Heat Pump - SEER = 14 | HVAC | HeatCool | dxHP_equip | spltSEER | spltSEER15 | 1 | 0 | 1 | 0.85 | 16 | NA | 1 | Split HP | Cap-Tons | ASM | ASSEMBLY | New | CZ06 | Los Angeles Area (CZ06) |  |  |  | 1000 sf | 0.22241 | 0.015111 | 0.25263 | Cap-Tons/1000 sf | 2832 | 3025 | 3025 | 0.0061403 | 0.09624 | 0.09624 | 0 | 0 | 0 | 2832 | 3025 | 3025 | 0.0061403 | 0.09624 | 0.09624 | 0 | 0 | 0 | 75 | 15 | 15 | 15 | 5 | 0.5 | 1980 | 781 | 1848 | 437.5545 | 437.5545 | 437.5545 | 0 | 0 | 0 | 1 | 1 | 0 | 0 | [7 empty] | Medium (2013) | Medium (2013) | Medium (2013) | None
M-054 | HVAC - SEER Rated Split System HP (SEER 15) | SCE | COM | Electric | COMHVAC - SEER Rated Split System HP (SEER 15) | Split HP SEER = 15.0 (< 65 kBtuh), EER = 12.5, HSPF = 9.00, COP = 3.96 | Split SEER-Rated Heat Pump - SEER = 13 | Split SEER-Rated Heat Pump - SEER = 14 | HVAC | HeatCool | dxHP_equip | spltSEER | spltSEER15 | 1 | 0 | 1 | 0.85 | 16 | NA | 1 | Split HP | Cap-Tons | ECC | EDUCATION - COMMUNITY COLLEGE | New | CZ06 | Los Angeles Area (CZ06) |  |  |  | 1000 sf | 0.12957 | 0.0088032 | 0.14717 | Cap-Tons/1000 sf | 5106.5 | 5252.5 | 5252.5 | 0.0019299 | 0.06943 | 0.06943 | 0 | 0 | 0 | 5106.5 | 5252.5 | 5252.5 | 0.0019299 | 0.06943 | 0.06943 | 0 | 0 | 0 | 75 | 15 | 15 | 15 | 5 | 0.5 | 1980 | 781 | 1848 | 437.5545 | 437.5545 | 437.5545 | 0 | 0 | 0 | 1 | 1 | 0 | 0 | [7 empty] | Medium (2013) | Medium (2013) | Medium (2013) | None
M-054 | HVAC - SEER Rated Split System HP (SEER 15) | SCE | COM | Electric | COMHVAC - SEER Rated Split System HP (SEER 15) | Split HP SEER = 15.0 (< 65 kBtuh), EER = 12.5, HSPF = 9.00, COP = 3.96 | Split SEER-Rated Heat Pump - SEER = 13 | Split SEER-Rated Heat Pump - SEER = 14 | HVAC | HeatCool | dxHP_equip | spltSEER | spltSEER15 | 1 | 0 | 1 | 0.85 | 16 | NA | 1 | Split HP | Cap-Tons | EPR | EDUCATION - PRIMARY SCHOOL | New | CZ06 | Los Angeles Area (CZ06) |  |  |  | 1000 sf | 0.14709 | 0.0099939 | 0.16708 | Cap-Tons/1000 sf | 3118.7 | 3217.5 | 3217.5 | 0.00010961 | 0.0035696 | 0.0035696 | 0 | 0 | 0 | 3118.7 | 3217.5 | 3217.5 | 0.00010961 | 0.0035696 | 0.0035696 | 0 | 0 | 0 | 75 | 15 | 15 | 15 | 5 | 0.5 | 1980 | 781 | 1848 | 437.5545 | 437.5545 | 437.5545 | 0 | 0 | 0 | 1 | 1 | 0 | 0 | [7 empty] | Medium (2013) | Medium (2013) | Medium (2013) | None
M-054 | HVAC - SEER Rated Split System HP (SEER 15) | SCE | COM | Electric | COMHVAC - SEER Rated Split System HP (SEER 15) | Split HP SEER = 15.0 (< 65 kBtuh), EER = 12.5, HSPF = 9.00, COP = 3.96 | Split SEER-Rated Heat Pump - SEER = 13 | Split SEER-Rated Heat Pump - SEER = 14 | HVAC | HeatCool | dxHP_equip | spltSEER | spltSEER15 | 1 | 0 | 1 | 0.85 | 16 | NA | 1 | Split HP | Cap-Tons | ERC | EDUCATION - RELOCATABLE CLASSROOM | New | CZ06 | Los Angeles Area (CZ06) |  |  |  | 1000 sf | 0.17624 | 0.011975 | 0.20019 | Cap-Tons/1000 sf | 5147.5 | 5252.5 | 5252.5 | 0.00020317 | 0.010163 | 0.010163 | 0 | 0 | 0 | 5147.5 | 5252.5 | 5252.5 | 0.00020317 | 0.010163 | 0.010163 | 0 | 0 | 0 | 75 | 15 | 15 | 15 | 5 | 0.5 | 1980 | 781 | 1848 | 437.5545 | 437.5545 | 437.5545 | 0 | 0 | 0 | 1 | 1 | 0 | 0 | [7 empty] | Medium (2013) | Medium (2013) | Medium (2013) | None
M-054 | HVAC - SEER Rated Split System HP (SEER 15) | SCE | COM | Electric | COMHVAC - SEER Rated Split System HP (SEER 15) | Split HP SEER = 15.0 (< 65 kBtuh), EER = 12.5, HSPF = 9.00, COP = 3.96 | Split SEER-Rated Heat Pump - SEER = 13 | Split SEER-Rated Heat Pump - SEER = 14 | HVAC | HeatCool | dxHP_equip | spltSEER | spltSEER15 | 1 | 0 | 1 | 0.85 | 16 | NA | 1 | Split HP | Cap-Tons | ESE | EDUCATION - SECONDARY SCHOOL | New | CZ06 | Los Angeles Area (CZ06) |  |  |  | 1000 sf | 0.14499 | 0.0098513 | 0.16469 | Cap-Tons/1000 sf | 3112.5 | 3217.5 | 3217.5 | 8.0627e-05 | 0.0024706 | 0.0024706 | 0 | 0 | 0 | 3112.5 | 3217.5 | 3217.5 | 8.0627e-05 | 0.0024706 | 0.0024706 | 0 | 0 | 0 | 75 | 15 | 15 | 15 | 5 | 0.5 | 1980 | 781 | 1848 | 437.5545 | 437.5545 | 437.5545 | 0 | 0 | 0 | 1 | 1 | 0 | 0 | [7 empty] | Medium (2013) | Medium (2013) | Medium (2013) | None
M-054 | HVAC - SEER Rated Split System HP (SEER 15) | SCE | COM | Electric | COMHVAC - SEER Rated Split System HP (SEER 15) | Split HP SEER = 15.0 (< 65 kBtuh), EER = 12.5, HSPF = 9.00, COP = 3.96 | Split SEER-Rated Heat Pump - SEER = 13 | Split SEER-Rated Heat Pump - SEER = 14 | HVAC | HeatCool | dxHP_equip | spltSEER | spltSEER15 | 1 | 0 | 1 | 0.85 | 16 | NA | 1 | Split HP | Cap-Tons | EUN | EDUCATION - UNIVERSITY | New | CZ06 | Los Angeles Area (CZ06) |  |  |  | 1000 sf | 0.12971 | 0.0088131 | 0.14734 | Cap-Tons/1000 sf | 5062.5 | 5252.5 | 5252.5 | 0.0029875 | 0.082587 | 0.082587 | 0 | 0 | 0 | 5062.5 | 5252.5 | 5252.5 | 0.0029875 | 0.082587 | 0.082587 | 0 | 0 | 0 | 75 | 15 | 15 | 15 | 5 | 0.5 | 1980 | 781 | 1848 | 437.5545 | 437.5545 | 437.5545 | 0 | 0 | 0 | 1 | 1 | 0 | 0 | [7 empty] | Medium (2013) | Medium (2013) | Medium (2013) | None
M-054 | HVAC - SEER Rated Split System HP (SEER 15) | SCE | COM | Electric | COMHVAC - SEER Rated Split System HP (SEER 15) | Split HP SEER = 15.0 (< 65 kBtuh), EER = 12.5, HSPF = 9.00, COP = 3.96 | Split SEER-Rated Heat Pump - SEER = 13 | Split SEER-Rated Heat Pump - SEER = 14 | HVAC | HeatCool | dxHP_equip | spltSEER | spltSEER15 | 1 | 0 | 1 | 0.85 | 16 | NA | 1 | Split HP | Cap-Tons | HSP | HEALTH/MEDICAL - HOSPITAL | New | CZ06 | Los Angeles Area (CZ06) |  |  |  | 1000 sf | 0.18386 | 0.012492 | 0.20884 | Cap-Tons/1000 sf | 10337.5 | 10642.5 | 10642.5 | 0.0020771 | 0.072477 | 0.072477 | 0 | 0 | 0 | 10337.5 | 10642.5 | 10642.5 | 0.0020771 | 0.072477 | 0.072477 | 0 | 0 | 0 | 75 | 15 | 15 | 15 | 5 | 0.5 | 1980 | 781 | 1848 | 437.5545 | 437.5545 | 437.5545 | 0 | 0 | 0 | 1 | 1 | 0 | 0 | [7 empty] | Medium (2013) | Medium (2013) | Medium (2013) | None
M-054 | HVAC - SEER Rated Split System HP (SEER 15) | SCE | COM | Electric | COMHVAC - SEER Rated Split System HP (SEER 15) | Split HP SEER = 15.0 (< 65 kBtuh), EER = 12.5, HSPF = 9.00, COP = 3.96 | Split SEER-Rated Heat Pump - SEER = 13 | Split SEER-Rated Heat Pump - SEER = 14 | HVAC | HeatCool | dxHP_equip | spltSEER | spltSEER15 | 1 | 0 | 1 | 0.85 | 16 | NA | 1 | Split HP | Cap-Tons | HTL | LODGING - HOTEL | New | CZ06 | Los Angeles Area (CZ06) |  |  |  | 1000 sf | 0.10324 | 0.0070147 | 0.11727 | Cap-Tons/1000 sf | 6319.5 | 6627.5 | 6627.5 | 0.0039185 | 0.084319 | 0.084319 | 0 | 0 | 0 | 6319.5 | 6627.5 | 6627.5 | 0.0039185 | 0.084319 | 0.084319 | 0 | 0 | 0 | 75 | 15 | 15 | 15 | 5 | 0.5 | 1980 | 781 | 1848 | 437.5545 | 437.5545 | 437.5545 | 0 | 0 | 0 | 1 | 1 | 0 | 0 | [7 empty] | Medium (2013) | Medium (2013) | Medium (2013) | None
M-054 | HVAC - SEER Rated Split System HP (SEER 15) | SCE | COM | Electric | COMHVAC - SEER Rated Split System HP (SEER 15) | Split HP SEER = 15.0 (< 65 kBtuh), EER = 12.5, HSPF = 9.00, COP = 3.96 | Split SEER-Rated Heat Pump - SEER = 13 | Split SEER-Rated Heat Pump - SEER = 14 | HVAC | HeatCool | dxHP_equip | spltSEER | spltSEER15 | 1 | 0 | 1 | 0.85 | 16 | NA | 1 | Split HP | Cap-Tons | MTL | LODGING - MOTEL | New | CZ06 | Los Angeles Area (CZ06) |  |  |  | 1000 sf | 0.10324 | 0.0070147 | 0.11727 | Cap-Tons/1000 sf | 6319.5 | 6627.5 | 6627.5 | 0.0039185 | 0.084319 | 0.084319 | 0 | 0 | 0 | 6319.5 | 6627.5 | 6627.5 | 0.0039185 | 0.084319 | 0.084319 | 0 | 0 | 0 | 75 | 15 | 15 | 15 | 5 | 0.5 | 1980 | 781 | 1848 | 437.5545 | 437.5545 | 437.5545 | 0 | 0 | 0 | 1 | 1 | 0 | 0 | [7 empty] | Medium (2013) | Medium (2013) | Medium (2013) | None
M-054 | HVAC - SEER Rated Split System HP (SEER 15) | SCE | COM | Electric | COMHVAC - SEER Rated Split System HP (SEER 15) | Split HP SEER = 15.0 (< 65 kBtuh), EER = 12.5, HSPF = 9.00, COP = 3.96 | Split SEER-Rated Heat Pump - SEER = 13 | Split SEER-Rated Heat Pump - SEER = 14 | HVAC | HeatCool | dxHP_equip | spltSEER | spltSEER15 | 1 | 0 | 1 | 0.85 | 16 | NA | 1 | Split HP | Cap-Tons | NRS | HEALTH/MEDICAL - NURSING HOME | New | CZ06 | Los Angeles Area (CZ06) |  |  |  | 1000 sf | 0.18386 | 0.012492 | 0.20884 | Cap-Tons/1000 sf | 10380.5 | 10642.5 | 10642.5 | 0.0014437 | 0.058644 | 0.058644 | 0 | 0 | 0 | 10380.5 | 10642.5 | 10642.5 | 0.0014437 | 0.058644 | 0.058644 | 0 | 0 | 0 | 75 | 15 | 15 | 15 | 5 | 0.5 | 1980 | 781 | 1848 | 437.5545 | 437.5545 | 437.5545 | 0 | 0 | 0 | 1 | 1 | 0 | 0 | [7 empty] | Medium (2013) | Medium (2013) | Medium (2013) | None
M-054 | HVAC - SEER Rated Split System HP (SEER 15) | SCE | COM | Electric | COMHVAC - SEER Rated Split System HP (SEER 15) | Split HP SEER = 15.0 (< 65 kBtuh), EER = 12.5, HSPF = 9.00, COP = 3.96 | Split SEER-Rated Heat Pump - SEER = 13 | Split SEER-Rated Heat Pump - SEER = 14 | HVAC | HeatCool | dxHP_equip | spltSEER | spltSEER15 | 1 | 0 | 1 | 0.85 | 16 | NA | 1 | Split HP | Cap-Tons | OFL | OFFICE - LARGE | New | CZ06 | Los Angeles Area (CZ06) |  |  |  | 1000 sf | 0.13686 | 0.009299 | 0.15546 | Cap-Tons/1000 sf | 12973.4941 | 13137.4941 | 13137.4941 | 0.0010315 | 0.082632 | 0.082632 | 0 | 0 | 0 | 12973.4941 | 13137.4941 | 13137.4941 | 0.0010315 | 0.082632 | 0.082632 | 0 | 0 | 0 | 75 | 15 | 15 | 15 | 5 | 0.5 | 1980 | 781 | 1848 | 437.5545 | 437.5545 | 437.5545 | 0 | 0 | 0 | 1 | 1 | 0 | 0 | [7 empty] | Medium (2013) | Medium (2013) | Medium (2013) | None
M-054 | HVAC - SEER Rated Split System HP (SEER 15) | SCE | COM | Electric | COMHVAC - SEER Rated Split System HP (SEER 15) | Split HP SEER = 15.0 (< 65 kBtuh), EER = 12.5, HSPF = 9.00, COP = 3.96 | Split SEER-Rated Heat Pump - SEER = 13 | Split SEER-Rated Heat Pump - SEER = 14 | HVAC | HeatCool | dxHP_equip | spltSEER | spltSEER15 | 1 | 0 | 1 | 0.85 | 16 | NA | 1 | Split HP | Cap-Tons | OFS | OFFICE - SMALL | New | CZ06 | Los Angeles Area (CZ06) |  |  |  | 1000 sf | 0.15528 | 0.01055 | 0.17638 | Cap-Tons/1000 sf | 7038.5 | 7177.5 | 7177.5 | 0.001489 | 0.076889 | 0.076889 | 0 | 0 | 0 | 7038.5 | 7177.5 | 7177.5 | 0.001489 | 0.076889 | 0.076889 | 0 | 0 | 0 | 75 | 15 | 15 | 15 | 5 | 0.5 | 1980 | 781 | 1848 | 437.5545 | 437.5545 | 437.5545 | 0 | 0 | 0 | 1 | 1 | 0 | 0 | [7 empty] | Medium (2013) | Medium (2013) | Medium (2013) | None
M-054 | HVAC - SEER Rated Split System HP (SEER 15) | SCE | COM | Electric | COMHVAC - SEER Rated Split System HP (SEER 15) | Split HP SEER = 15.0 (< 65 kBtuh), EER = 12.5, HSPF = 9.00, COP = 3.96 | Split SEER-Rated Heat Pump - SEER = 13 | Split SEER-Rated Heat Pump - SEER = 14 | HVAC | HeatCool | dxHP_equip | spltSEER | spltSEER15 | 1 | 0 | 1 | 0.85 | 16 | NA | 1 | Split HP | Cap-Tons | RFF | RESTAURANT - FAST-FOOD | New | CZ06 | Los Angeles Area (CZ06) |  |  |  | 1000 sf | 0.27074 | 0.018395 | 0.30753 | Cap-Tons/1000 sf | 15585 | 15840 | 15840 | 0.001291 | 0.080191 | 0.080191 | 0 | 0 | 0 | 15585 | 15840 | 15840 | 0.001291 | 0.080191 | 0.080191 | 0 | 0 | 0 | 75 | 15 | 15 | 15 | 5 | 0.5 | 1980 | 781 | 1848 | 437.5545 | 437.5545 | 437.5545 | 0 | 0 | 0 | 1 | 1 | 0 | 0 | [7 empty] | Medium (2013) | Medium (2013) | Medium (2013) | None
M-054 | HVAC - SEER Rated Split System HP (SEER 15) | SCE | COM | Electric | COMHVAC - SEER Rated Split System HP (SEER 15) | Split HP SEER = 15.0 (< 65 kBtuh), EER = 12.5, HSPF = 9.00, COP = 3.96 | Split SEER-Rated Heat Pump - SEER = 13 | Split SEER-Rated Heat Pump - SEER = 14 | HVAC | HeatCool | dxHP_equip | spltSEER | spltSEER15 | 1 | 0 | 1 | 0.85 | 16 | NA | 1 | Split HP | Cap-Tons | RSD | RESTAURANT - SIT-DOWN | New | CZ06 | Los Angeles Area (CZ06) |  |  |  | 1000 sf | 0.18244 | 0.012395 | 0.20723 | Cap-Tons/1000 sf | 15647 | 15840 | 15840 | 0.0011064 | 0.090806 | 0.090806 | 0 | 0 | 0 | 15647 | 15840 | 15840 | 0.0011064 | 0.090806 | 0.090806 | 0 | 0 | 0 | 75 | 15 | 15 | 15 | 5 | 0.5 | 1980 | 781 | 1848 | 437.5545 | 437.5545 | 437.5545 | 0 | 0 | 0 | 1 | 1 | 0 | 0 | [7 empty] | Medium (2013) | Medium (2013) | Medium (2013) | None
M-054 | HVAC - SEER Rated Split System HP (SEER 15) | SCE | COM | Electric | COMHVAC - SEER Rated Split System HP (SEER 15) | Split HP SEER = 15.0 (< 65 kBtuh), EER = 12.5, HSPF = 9.00, COP = 3.96 | Split SEER-Rated Heat Pump - SEER = 13 | Split SEER-Rated Heat Pump - SEER = 14 | HVAC | HeatCool | dxHP_equip | spltSEER | spltSEER15 | 1 | 0 | 1 | 0.85 | 16 | NA | 1 | Split HP | Cap-Tons | RT3 | RETAIL - MULTISTORY LARGE | New | CZ06 | Los Angeles Area (CZ06) |  |  |  | 1000 sf | 0.083286 | 0.0056587 | 0.094603 | Cap-Tons/1000 sf | 5883.5 | 6077.5 | 6077.5 | 0.0027269 | 0.085427 | 0.085427 | 0 | 0 | 0 | 5883.5 | 6077.5 | 6077.5 | 0.0027269 | 0.085427 | 0.085427 | 0 | 0 | 0 | 75 | 15 | 15 | 15 | 5 | 0.5 | 1980 | 781 | 1848 | 437.5545 | 437.5545 | 437.5545 | 0 | 0 | 0 | 1 | 1 | 0 | 0 | [7 empty] | Medium (2013) | Medium (2013) | Medium (2013) | None
M-054 | HVAC - SEER Rated Split System HP (SEER 15) | SCE | COM | Electric | COMHVAC - SEER Rated Split System HP (SEER 15) | Split HP SEER = 15.0 (< 65 kBtuh), EER = 12.5, HSPF = 9.00, COP = 3.96 | Split SEER-Rated Heat Pump - SEER = 13 | Split SEER-Rated Heat Pump - SEER = 14 | HVAC | HeatCool | dxHP_equip | spltSEER | spltSEER15 | 1 | 0 | 1 | 0.85 | 16 | NA | 1 | Split HP | Cap-Tons | RTL | RETAIL - SINGLE-STORY LARGE | New | CZ06 | Los Angeles Area (CZ06) |  |  |  | 1000 sf | 0.096963 | 0.006588 | 0.11014 | Cap-Tons/1000 sf | 5876.5 | 6077.5 | 6077.5 | 0.0032425 | 0.098043 | 0.098043 | 0 | 0 | 0 | 5876.5 | 6077.5 | 6077.5 | 0.0032425 | 0.098043 | 0.098043 | 0 | 0 | 0 | 75 | 15 | 15 | 15 | 5 | 0.5 | 1980 | 781 | 1848 | 437.5545 | 437.5545 | 437.5545 | 0 | 0 | 0 | 1 | 1 | 0 | 0 | [7 empty] | Medium (2013) | Medium (2013) | Medium (2013) | None
M-054 | HVAC - SEER Rated Split System HP (SEER 15) | SCE | COM | Electric | COMHVAC - SEER Rated Split System HP (SEER 15) | Split HP SEER = 15.0 (< 65 kBtuh), EER = 12.5, HSPF = 9.00, COP = 3.96 | Split SEER-Rated Heat Pump - SEER = 13 | Split SEER-Rated Heat Pump - SEER = 14 | HVAC | HeatCool | dxHP_equip | spltSEER | spltSEER15 | 1 | 0 | 1 | 0.85 | 16 | NA | 1 | Split HP | Cap-Tons | RTS | RETAIL - SMALL | New | CZ06 | Los Angeles Area (CZ06) |  |  |  | 1000 sf | 0.10735 | 0.0072936 | 0.12193 | Cap-Tons/1000 sf | 5875.5 | 6077.5 | 6077.5 | 0.0032627 | 0.098163 | 0.098163 | 0 | 0 | 0 | 5875.5 | 6077.5 | 6077.5 | 0.0032627 | 0.098163 | 0.098163 | 0 | 0 | 0 | 75 | 15 | 15 | 15 | 5 | 0.5 | 1980 | 781 | 1848 | 437.5545 | 437.5545 | 437.5545 | 0 | 0 | 0 | 1 | 1 | 0 | 0 | [7 empty] | Medium (2013) | Medium (2013) | Medium (2013) | None
M-054 | HVAC - SEER Rated Split System HP (SEER 15) | SCE | COM | Electric | COMHVAC - SEER Rated Split System HP (SEER 15) | Split HP SEER = 15.0 (< 65 kBtuh), EER = 12.5, HSPF = 9.00, COP = 3.96 | Split SEER-Rated Heat Pump - SEER = 13 | Split SEER-Rated Heat Pump - SEER = 14 | HVAC | HeatCool | dxHP_equip | spltSEER | spltSEER15 | 1 | 0 | 1 | 0.85 | 16 | NA | 1 | Split HP | Cap-Tons | SCN | STORAGE - CONDITIONED | New | CZ06 | Los Angeles Area (CZ06) |  |  |  | 1000 sf | 0.058722 | 0.0039897 | 0.066701 | Cap-Tons/1000 sf | 937 | 1045 | 1045 | 0.0058322 | 0.056432 | 0.056432 | 0 | 0 | 0 | 937 | 1045 | 1045 | 0.0058322 | 0.056432 | 0.056432 | 0 | 0 | 0 | 75 | 15 | 15 | 15 | 5 | 0.5 | 1980 | 781 | 1848 | 437.5545 | 437.5545 | 437.5545 | 0 | 0 | 0 | 1 | 1 | 0 | 0 | [7 empty] | Medium (2013) | Medium (2013) | Medium (2013) | None
M-054 | HVAC - SEER Rated Split System HP (SEER 15) | SCE | COM | Electric | COMHVAC - SEER Rated Split System HP (SEER 15) | Split HP SEER = 15.0 (< 65 kBtuh), EER = 12.5, HSPF = 9.00, COP = 3.96 | Split SEER-Rated Heat Pump - SEER = 13 | Split SEER-Rated Heat Pump - SEER = 14 | HVAC | HeatCool | dxHP_equip | spltSEER | spltSEER15 | 1 | 0 | 1 | 0.85 | 16 | NA | 1 | Split HP | Cap-Tons | ASM | ASSEMBLY | Existing | CZ08 | El Toro Area (CZ08) |  |  |  | 1000 sf | 0.22241 | 0.015111 | 0.25263 | Cap-Tons/1000 sf | 2120 | 3025 | 2319 | 0.14642 | 0.48942 | 0.24842 | 0 | 0 | 0 | 2120 | 3025 | 2319 | 0.14642 | 0.48942 | 0.24842 | 0 | 0 | 0 | 75 | 15 | 15 | 15 | 5 | 0.5 | 1980 | 781 | 1848 | 437.5545 | 437.5545 | 437.5545 | 0 | 0 | 0 | 1 | 1 | 0 | 0 | [7 empty] | Medium (2013) | Medium (2013) | Medium (2013) | None
M-054 | HVAC - SEER Rated Split System HP (SEER 15) | SCE | COM | Electric | COMHVAC - SEER Rated Split System HP (SEER 15) | Split HP SEER = 15.0 (< 65 kBtuh), EER = 12.5, HSPF = 9.00, COP = 3.96 | Split SEER-Rated Heat Pump - SEER = 13 | Split SEER-Rated Heat Pump - SEER = 14 | HVAC | HeatCool | dxHP_equip | spltSEER | spltSEER15 | 1 | 0 | 1 | 0.85 | 16 | NA | 1 | Split HP | Cap-Tons | ECC | EDUCATION - COMMUNITY COLLEGE | Existing | CZ08 | El Toro Area (CZ08) |  |  |  | 1000 sf | 0.12957 | 0.0088032 | 0.14717 | Cap-Tons/1000 sf | 4418.5 | 5252.5 | 4608.5 | 0.073991 | 0.46599 | 0.19099 | 0 | 0 | 0 | 4418.5 | 5252.5 | 4608.5 | 0.073991 | 0.46599 | 0.19099 | 0 | 0 | 0 | 75 | 15 | 15 | 15 | 5 | 0.5 | 1980 | 781 | 1848 | 437.5545 | 437.5545 | 437.5545 | 0 | 0 | 0 | 1 | 1 | 0 | 0 | [7 empty] | Medium (2013) | Medium (2013) | Medium (2013) | None
M-054 | HVAC - SEER Rated Split System HP (SEER 15) | SCE | COM | Electric | COMHVAC - SEER Rated Split System HP (SEER 15) | Split HP SEER = 15.0 (< 65 kBtuh), EER = 12.5, HSPF = 9.00, COP = 3.96 | Split SEER-Rated Heat Pump - SEER = 13 | Split SEER-Rated Heat Pump - SEER = 14 | HVAC | HeatCool | dxHP_equip | spltSEER | spltSEER15 | 1 | 0 | 1 | 0.85 | 16 | NA | 1 | Split HP | Cap-Tons | EPR | EDUCATION - PRIMARY SCHOOL | Existing | CZ08 | El Toro Area (CZ08) |  |  |  | 1000 sf | 0.14709 | 0.0099939 | 0.16708 | Cap-Tons/1000 sf | 2647.5 | 3217.5 | 2758.5 | 0.080952 | 0.45695 | 0.18295 | 0 | 0 | 0 | 2647.5 | 3217.5 | 2758.5 | 0.080952 | 0.45695 | 0.18295 | 0 | 0 | 0 | 75 | 15 | 15 | 15 | 5 | 0.5 | 1980 | 781 | 1848 | 437.5545 | 437.5545 | 437.5545 | 0 | 0 | 0 | 1 | 1 | 0 | 0 | [7 empty] | Medium (2013) | Medium (2013) | Medium (2013) | None
M-054 | HVAC - SEER Rated Split System HP (SEER 15) | SCE | COM | Electric | COMHVAC - SEER Rated Split System HP (SEER 15) | Split HP SEER = 15.0 (< 65 kBtuh), EER = 12.5, HSPF = 9.00, COP = 3.96 | Split SEER-Rated Heat Pump - SEER = 13 | Split SEER-Rated Heat Pump - SEER = 14 | HVAC | HeatCool | dxHP_equip | spltSEER | spltSEER15 | 1 | 0 | 1 | 0.85 | 16 | NA | 1 | Split HP | Cap-Tons | ERC | EDUCATION - RELOCATABLE CLASSROOM | Existing | CZ08 | El Toro Area (CZ08) |  |  |  | 1000 sf | 0.17624 | 0.011975 | 0.20019 | Cap-Tons/1000 sf | 4475.5 | 5252.5 | 4622.5 | 0.067361 | 0.45536 | 0.17036 | 0 | 0 | 0 | 4475.5 | 5252.5 | 4622.5 | 0.067361 | 0.45536 | 0.17036 | 0 | 0 | 0 | 75 | 15 | 15 | 15 | 5 | 0.5 | 1980 | 781 | 1848 | 437.5545 | 437.5545 | 437.5545 | 0 | 0 | 0 | 1 | 1 | 0 | 0 | [7 empty] | Medium (2013) | Medium (2013) | Medium (2013) | None
M-054 | HVAC - SEER Rated Split System HP (SEER 15) | SCE | COM | Electric | COMHVAC - SEER Rated Split System HP (SEER 15) | Split HP SEER = 15.0 (< 65 kBtuh), EER = 12.5, HSPF = 9.00, COP = 3.96 | Split SEER-Rated Heat Pump - SEER = 13 | Split SEER-Rated Heat Pump - SEER = 14 | HVAC | HeatCool | dxHP_equip | spltSEER | spltSEER15 | 1 | 0 | 1 | 0.85 | 16 | NA | 1 | Split HP | Cap-Tons | ESE | EDUCATION - SECONDARY SCHOOL | Existing | CZ08 | El Toro Area (CZ08) |  |  |  | 1000 sf | 0.14499 | 0.0098513 | 0.16469 | Cap-Tons/1000 sf | 2621.5 | 3217.5 | 2737.5 | 0.088667 | 0.47867 | 0.19267 | 0 | 0 | 0 | 2621.5 | 3217.5 | 2737.5 | 0.088667 | 0.47867 | 0.19267 | 0 | 0 | 0 | 75 | 15 | 15 | 15 | 5 | 0.5 | 1980 | 781 | 1848 | 437.5545 | 437.5545 | 437.5545 | 0 | 0 | 0 | 1 | 1 | 0 | 0 | [7 empty] | Medium (2013) | Medium (2013) | Medium (2013) | None
M-054 | HVAC - SEER Rated Split System HP (SEER 15) | SCE | COM | Electric | COMHVAC - SEER Rated Split System HP (SEER 15) | Split HP SEER = 15.0 (< 65 kBtuh), EER = 12.5, HSPF = 9.00, COP = 3.96 | Split SEER-Rated Heat Pump - SEER = 13 | Split SEER-Rated Heat Pump - SEER = 14 | HVAC | HeatCool | dxHP_equip | spltSEER | spltSEER15 | 1 | 0 | 1 | 0.85 | 16 | NA | 1 | Split HP | Cap-Tons | EUN | EDUCATION - UNIVERSITY | Existing | CZ08 | El Toro Area (CZ08) |  |  |  | 1000 sf | 0.12971 | 0.0088131 | 0.14734 | Cap-Tons/1000 sf | 4290.5 | 5252.5 | 4504.5 | 0.091929 | 0.50193 | 0.21593 | 0 | 0 | 0 | 4290.5 | 5252.5 | 4504.5 | 0.091929 | 0.50193 | 0.21593 | 0 | 0 | 0 | 75 | 15 | 15 | 15 | 5 | 0.5 | 1980 | 781 | 1848 | 437.5545 | 437.5545 | 437.5545 | 0 | 0 | 0 | 1 | 1 | 0 | 0 | [7 empty] | Medium (2013) | Medium (2013) | Medium (2013) | None
M-054 | HVAC - SEER Rated Split System HP (SEER 15) | SCE | COM | Electric | COMHVAC - SEER Rated Split System HP (SEER 15) | Split HP SEER = 15.0 (< 65 kBtuh), EER = 12.5, HSPF = 9.00, COP = 3.96 | Split SEER-Rated Heat Pump - SEER = 13 | Split SEER-Rated Heat Pump - SEER = 14 | HVAC | HeatCool | dxHP_equip | spltSEER | spltSEER15 | 1 | 0 | 1 | 0.85 | 16 | NA | 1 | Split HP | Cap-Tons | HSP | HEALTH/MEDICAL - HOSPITAL | Existing | CZ08 | El Toro Area (CZ08) |  |  |  | 1000 sf | 0.18386 | 0.012492 | 0.20884 | Cap-Tons/1000 sf | 9282.5 | 10642.5 | 9595.5 | 0.042782 | 0.33478 | 0.13238 | 0 | 0 | 0 | 9282.5 | 10642.5 | 9595.5 | 0.042782 | 0.33478 | 0.13238 | 0 | 0 | 0 | 75 | 15 | 15 | 15 | 5 | 0.5 | 1980 | 781 | 1848 | 437.5545 | 437.5545 | 437.5545 | 0 | 0 | 0 | 1 | 1 | 0 | 0 | [7 empty] | Medium (2013) | Medium (2013) | Medium (2013) | None
M-054 | HVAC - SEER Rated Split System HP (SEER 15) | SCE | COM | Electric | COMHVAC - SEER Rated Split System HP (SEER 15) | Split HP SEER = 15.0 (< 65 kBtuh), EER = 12.5, HSPF = 9.00, COP = 3.96 | Split SEER-Rated Heat Pump - SEER = 13 | Split SEER-Rated Heat Pump - SEER = 14 | HVAC | HeatCool | dxHP_equip | spltSEER | spltSEER15 | 1 | 0 | 1 | 0.85 | 16 | NA | 1 | Split HP | Cap-Tons | HTL | LODGING - HOTEL | Existing | CZ08 | El Toro Area (CZ08) |  |  |  | 1000 sf | 0.10324 | 0.0070147 | 0.11727 | Cap-Tons/1000 sf | 5167.5 | 6627.5 | 5488.5 | 0.102 | 0.463 | 0.217 | 0 | 0 | 0 | 5167.5 | 6627.5 | 5488.5 | 0.102 | 0.463 | 0.217 | 0 | 0 | 0 | 75 | 15 | 15 | 15 | 5 | 0.5 | 1980 | 781 | 1848 | 437.5545 | 437.5545 | 437.5545 | 0 | 0 | 0 | 1 | 1 | 0 | 0 | [7 empty] | Medium (2013) | Medium (2013) | Medium (2013) | None
M-054 | HVAC - SEER Rated Split System HP (SEER 15) | SCE | COM | Electric | COMHVAC - SEER Rated Split System HP (SEER 15) | Split HP SEER = 15.0 (< 65 kBtuh), EER = 12.5, HSPF = 9.00, COP = 3.96 | Split SEER-Rated Heat Pump - SEER = 13 | Split SEER-Rated Heat Pump - SEER = 14 | HVAC | HeatCool | dxHP_equip | spltSEER | spltSEER15 | 1 | 0 | 1 | 0.85 | 16 | NA | 1 | Split HP | Cap-Tons | MTL | LODGING - MOTEL | Existing | CZ08 | El Toro Area (CZ08) |  |  |  | 1000 sf | 0.10324 | 0.0070147 | 0.11727 | Cap-Tons/1000 sf | 5167.5 | 6627.5 | 5488.5 | 0.102 | 0.463 | 0.217 | 0 | 0 | 0 | 5167.5 | 6627.5 | 5488.5 | 0.102 | 0.463 | 0.217 | 0 | 0 | 0 | 75 | 15 | 15 | 15 | 5 | 0.5 | 1980 | 781 | 1848 | 437.5545 | 437.5545 | 437.5545 | 0 | 0 | 0 | 1 | 1 | 0 | 0 | [7 empty] | Medium (2013) | Medium (2013) | Medium (2013) | None
M-054 | HVAC - SEER Rated Split System HP (SEER 15) | SCE | COM | Electric | COMHVAC - SEER Rated Split System HP (SEER 15) | Split HP SEER = 15.0 (< 65 kBtuh), EER = 12.5, HSPF = 9.00, COP = 3.96 | Split SEER-Rated Heat Pump - SEER = 13 | Split SEER-Rated Heat Pump - SEER = 14 | HVAC | HeatCool | dxHP_equip | spltSEER | spltSEER15 | 1 | 0 | 1 | 0.85 | 16 | NA | 1 | Split HP | Cap-Tons | NRS | HEALTH/MEDICAL - NURSING HOME | Existing | CZ08 | El Toro Area (CZ08) |  |  |  | 1000 sf | 0.18386 | 0.012492 | 0.20884 | Cap-Tons/1000 sf | 9452.5 | 10642.5 | 9707.5 | 0.036761 | 0.32876 | 0.12286 | 0 | 0 | 0 | 9452.5 | 10642.5 | 9707.5 | 0.036761 | 0.32876 | 0.12286 | 0 | 0 | 0 | 75 | 15 | 15 | 15 | 5 | 0.5 | 1980 | 781 | 1848 | 437.5545 | 437.5545 | 437.5545 | 0 | 0 | 0 | 1 | 1 | 0 | 0 | [7 empty] | Medium (2013) | Medium (2013) | Medium (2013) | None
M-054 | HVAC - SEER Rated Split System HP (SEER 15) | SCE | COM | Electric | COMHVAC - SEER Rated Split System HP (SEER 15) | Split HP SEER = 15.0 (< 65 kBtuh), EER = 12.5, HSPF = 9.00, COP = 3.96 | Split SEER-Rated Heat Pump - SEER = 13 | Split SEER-Rated Heat Pump - SEER = 14 | HVAC | HeatCool | dxHP_equip | spltSEER | spltSEER15 | 1 | 0 | 1 | 0.85 | 16 | NA | 1 | Split HP | Cap-Tons | OFL | OFFICE - LARGE | Existing | CZ08 | El Toro Area (CZ08) |  |  |  | 1000 sf | 0.13686 | 0.009299 | 0.15546 | Cap-Tons/1000 sf | 12369.4941 | 13137.4941 | 12539.4941 | 0.021172 | 0.36217 | 0.12517 | 0 | 0 | 0 | 12369.4941 | 13137.4941 | 12539.4941 | 0.021172 | 0.36217 | 0.12517 | 0 | 0 | 0 | 75 | 15 | 15 | 15 | 5 | 0.5 | 1980 | 781 | 1848 | 437.5545 | 437.5545 | 437.5545 | 0 | 0 | 0 | 1 | 1 | 0 | 0 | [7 empty] | Medium (2013) | Medium (2013) | Medium (2013) | None
M-054 | HVAC - SEER Rated Split System HP (SEER 15) | SCE | COM | Electric | COMHVAC - SEER Rated Split System HP (SEER 15) | Split HP SEER = 15.0 (< 65 kBtuh), EER = 12.5, HSPF = 9.00, COP = 3.96 | Split SEER-Rated Heat Pump - SEER = 13 | Split SEER-Rated Heat Pump - SEER = 14 | HVAC | HeatCool | dxHP_equip | spltSEER | spltSEER15 | 1 | 0 | 1 | 0.85 | 16 | NA | 1 | Split HP | Cap-Tons | OFS | OFFICE - SMALL | Existing | CZ08 | El Toro Area (CZ08) |  |  |  | 1000 sf | 0.15528 | 0.01055 | 0.17638 | Cap-Tons/1000 sf | 6480.5 | 7177.5 | 6633.5 | 0.037966 | 0.39097 | 0.14397 | 0 | 0 | 0 | 6480.5 | 7177.5 | 6633.5 | 0.037966 | 0.39097 | 0.14397 | 0 | 0 | 0 | 75 | 15 | 15 | 15 | 5 | 0.5 | 1980 | 781 | 1848 | 437.5545 | 437.5545 | 437.5545 | 0 | 0 | 0 | 1 | 1 | 0 | 0 | [7 empty] | Medium (2013) | Medium (2013) | Medium (2013) | None
M-054 | HVAC - SEER Rated Split System HP (SEER 15) | SCE | COM | Electric | COMHVAC - SEER Rated Split System HP (SEER 15) | Split HP SEER = 15.0 (< 65 kBtuh), EER = 12.5, HSPF = 9.00, COP = 3.96 | Split SEER-Rated Heat Pump - SEER = 13 | Split SEER-Rated Heat Pump - SEER = 14 | HVAC | HeatCool | dxHP_equip | spltSEER | spltSEER15 | 1 | 0 | 1 | 0.85 | 16 | NA | 1 | Split HP | Cap-Tons | RFF | RESTAURANT - FAST-FOOD | Existing | CZ08 | El Toro Area (CZ08) |  |  |  | 1000 sf | 0.27074 | 0.018395 | 0.30753 | Cap-Tons/1000 sf | 14710 | 15840 | 14952 | 0.025273 | 0.35427 | 0.13027 | 0 | 0 | 0 | 14710 | 15840 | 14952 | 0.025273 | 0.35427 | 0.13027 | 0 | 0 | 0 | 75 | 15 | 15 | 15 | 5 | 0.5 | 1980 | 781 | 1848 | 437.5545 | 437.5545 | 437.5545 | 0 | 0 | 0 | 1 | 1 | 0 | 0 | [7 empty] | Medium (2013) | Medium (2013) | Medium (2013) | None
M-054 | HVAC - SEER Rated Split System HP (SEER 15) | SCE | COM | Electric | COMHVAC - SEER Rated Split System HP (SEER 15) | Split HP SEER = 15.0 (< 65 kBtuh), EER = 12.5, HSPF = 9.00, COP = 3.96 | Split SEER-Rated Heat Pump - SEER = 13 | Split SEER-Rated Heat Pump - SEER = 14 | HVAC | HeatCool | dxHP_equip | spltSEER | spltSEER15 | 1 | 0 | 1 | 0.85 | 16 | NA | 1 | Split HP | Cap-Tons | RSD | RESTAURANT - SIT-DOWN | Existing | CZ08 | El Toro Area (CZ08) |  |  |  | 1000 sf | 0.18244 | 0.012395 | 0.20723 | Cap-Tons/1000 sf | 14923 | 15840 | 15117 | 0.021569 | 0.37257 | 0.12857 | 0 | 0 | 0 | 14923 | 15840 | 15117 | 0.021569 | 0.37257 | 0.12857 | 0 | 0 | 0 | 75 | 15 | 15 | 15 | 5 | 0.5 | 1980 | 781 | 1848 | 437.5545 | 437.5545 | 437.5545 | 0 | 0 | 0 | 1 | 1 | 0 | 0 | [7 empty] | Medium (2013) | Medium (2013) | Medium (2013) | None
M-054 | HVAC - SEER Rated Split System HP (SEER 15) | SCE | COM | Electric | COMHVAC - SEER Rated Split System HP (SEER 15) | Split HP SEER = 15.0 (< 65 kBtuh), EER = 12.5, HSPF = 9.00, COP = 3.96 | Split SEER-Rated Heat Pump - SEER = 13 | Split SEER-Rated Heat Pump - SEER = 14 | HVAC | HeatCool | dxHP_equip | spltSEER | spltSEER15 | 1 | 0 | 1 | 0.85 | 16 | NA | 1 | Split HP | Cap-Tons | RT3 | RETAIL - MULTISTORY LARGE | Existing | CZ08 | El Toro Area (CZ08) |  |  |  | 1000 sf | 0.083286 | 0.0056587 | 0.094603 | Cap-Tons/1000 sf | 5083.5 | 6077.5 | 5320.5 | 0.069806 | 0.42681 | 0.18281 | 0 | 0 | 0 | 5083.5 | 6077.5 | 5320.5 | 0.069806 | 0.42681 | 0.18281 | 0 | 0 | 0 | 75 | 15 | 15 | 15 | 5 | 0.5 | 1980 | 781 | 1848 | 437.5545 | 437.5545 | 437.5545 | 0 | 0 | 0 | 1 | 1 | 0 | 0 | [7 empty] | Medium (2013) | Medium (2013) | Medium (2013) | None
M-054 | HVAC - SEER Rated Split System HP (SEER 15) | SCE | COM | Electric | COMHVAC - SEER Rated Split System HP (SEER 15) | Split HP SEER = 15.0 (< 65 kBtuh), EER = 12.5, HSPF = 9.00, COP = 3.96 | Split SEER-Rated Heat Pump - SEER = 13 | Split SEER-Rated Heat Pump - SEER = 14 | HVAC | HeatCool | dxHP_equip | spltSEER | spltSEER15 | 1 | 0 | 1 | 0.85 | 16 | NA | 1 | Split HP | Cap-Tons | ASM | ASSEMBLY | New | CZ08 | El Toro Area (CZ08) |  |  |  | 1000 sf | 0.22241 | 0.015111 | 0.25263 | Cap-Tons/1000 sf | 2803 | 3025 | 3025 | 0.0081577 | 0.11116 | 0.11116 | 0 | 0 | 0 | 2803 | 3025 | 3025 | 0.0081577 | 0.11116 | 0.11116 | 0 | 0 | 0 | 75 | 15 | 15 | 15 | 5 | 0.5 | 1980 | 781 | 1848 | 437.5545 | 437.5545 | 437.5545 | 0 | 0 | 0 | 1 | 1 | 0 | 0 | [7 empty] | Medium (2013) | Medium (2013) | Medium (2013) | None
M-054 | HVAC - SEER Rated Split System HP (SEER 15) | SCE | COM | Electric | COMHVAC - SEER Rated Split System HP (SEER 15) | Split HP SEER = 15.0 (< 65 kBtuh), EER = 12.5, HSPF = 9.00, COP = 3.96 | Split SEER-Rated Heat Pump - SEER = 13 | Split SEER-Rated Heat Pump - SEER = 14 | HVAC | HeatCool | dxHP_equip | spltSEER | spltSEER15 | 1 | 0 | 1 | 0.85 | 16 | NA | 1 | Split HP | Cap-Tons | ECC | EDUCATION - COMMUNITY COLLEGE | New | CZ08 | El Toro Area (CZ08) |  |  |  | 1000 sf | 0.12957 | 0.0088032 | 0.14717 | Cap-Tons/1000 sf | 5051.5 | 5252.5 | 5252.5 | 0.004735 | 0.12374 | 0.12374 | 0 | 0 | 0 | 5051.5 | 5252.5 | 5252.5 | 0.004735 | 0.12374 | 0.12374 | 0 | 0 | 0 | 75 | 15 | 15 | 15 | 5 | 0.5 | 1980 | 781 | 1848 | 437.5545 | 437.5545 | 437.5545 | 0 | 0 | 0 | 1 | 1 | 0 | 0 | [7 empty] | Medium (2013) | Medium (2013) | Medium (2013) | None
M-054 | HVAC - SEER Rated Split System HP (SEER 15) | SCE | COM | Electric | COMHVAC - SEER Rated Split System HP (SEER 15) | Split HP SEER = 15.0 (< 65 kBtuh), EER = 12.5, HSPF = 9.00, COP = 3.96 | Split SEER-Rated Heat Pump - SEER = 13 | Split SEER-Rated Heat Pump - SEER = 14 | HVAC | HeatCool | dxHP_equip | spltSEER | spltSEER15 | 1 | 0 | 1 | 0.85 | 16 | NA | 1 | Split HP | Cap-Tons | EPR | EDUCATION - PRIMARY SCHOOL | New | CZ08 | El Toro Area (CZ08) |  |  |  | 1000 sf | 0.14709 | 0.0099939 | 0.16708 | Cap-Tons/1000 sf | 3086.5 | 3217.5 | 3217.5 | 0.0046263 | 0.11363 | 0.11363 | 0 | 0 | 0 | 3086.5 | 3217.5 | 3217.5 | 0.0046263 | 0.11363 | 0.11363 | 0 | 0 | 0 | 75 | 15 | 15 | 15 | 5 | 0.5 | 1980 | 781 | 1848 | 437.5545 | 437.5545 | 437.5545 | 0 | 0 | 0 | 1 | 1 | 0 | 0 | [7 empty] | Medium (2013) | Medium (2013) | Medium (2013) | None
M-054 | HVAC - SEER Rated Split System HP (SEER 15) | SCE | COM | Electric | COMHVAC - SEER Rated Split System HP (SEER 15) | Split HP SEER = 15.0 (< 65 kBtuh), EER = 12.5, HSPF = 9.00, COP = 3.96 | Split SEER-Rated Heat Pump - SEER = 13 | Split SEER-Rated Heat Pump - SEER = 14 | HVAC | HeatCool | dxHP_equip | spltSEER | spltSEER15 | 1 | 0 | 1 | 0.85 | 16 | NA | 1 | Split HP | Cap-Tons | ERC | EDUCATION - RELOCATABLE CLASSROOM | New | CZ08 | El Toro Area (CZ08) |  |  |  | 1000 sf | 0.17624 | 0.011975 | 0.20019 | Cap-Tons/1000 sf | 5106.5 | 5252.5 | 5252.5 | 0.0029449 | 0.10594 | 0.10594 | 0 | 0 | 0 | 5106.5 | 5252.5 | 5252.5 | 0.0029449 | 0.10594 | 0.10594 | 0 | 0 | 0 | 75 | 15 | 15 | 15 | 5 | 0.5 | 1980 | 781 | 1848 | 437.5545 | 437.5545 | 437.5545 | 0 | 0 | 0 | 1 | 1 | 0 | 0 | [7 empty] | Medium (2013) | Medium (2013) | Medium (2013) | None
M-054 | HVAC - SEER Rated Split System HP (SEER 15) | SCE | COM | Electric | COMHVAC - SEER Rated Split System HP (SEER 15) | Split HP SEER = 15.0 (< 65 kBtuh), EER = 12.5, HSPF = 9.00, COP = 3.96 | Split SEER-Rated Heat Pump - SEER = 13 | Split SEER-Rated Heat Pump - SEER = 14 | HVAC | HeatCool | dxHP_equip | spltSEER | spltSEER15 | 1 | 0 | 1 | 0.85 | 16 | NA | 1 | Split HP | Cap-Tons | ESE | EDUCATION - SECONDARY SCHOOL | New | CZ08 | El Toro Area (CZ08) |  |  |  | 1000 sf | 0.14499 | 0.0098513 | 0.16469 | Cap-Tons/1000 sf | 3079.5 | 3217.5 | 3217.5 | 0.0049742 | 0.11597 | 0.11597 | 0 | 0 | 0 | 3079.5 | 3217.5 | 3217.5 | 0.0049742 | 0.11597 | 0.11597 | 0 | 0 | 0 | 75 | 15 | 15 | 15 | 5 | 0.5 | 1980 | 781 | 1848 | 437.5545 | 437.5545 | 437.5545 | 0 | 0 | 0 | 1 | 1 | 0 | 0 | [7 empty] | Medium (2013) | Medium (2013) | Medium (2013) | None
M-054 | HVAC - SEER Rated Split System HP (SEER 15) | SCE | COM | Electric | COMHVAC - SEER Rated Split System HP (SEER 15) | Split HP SEER = 15.0 (< 65 kBtuh), EER = 12.5, HSPF = 9.00, COP = 3.96 | Split SEER-Rated Heat Pump - SEER = 13 | Split SEER-Rated Heat Pump - SEER = 14 | HVAC | HeatCool | dxHP_equip | spltSEER | spltSEER15 | 1 | 0 | 1 | 0.85 | 16 | NA | 1 | Split HP | Cap-Tons | EUN | EDUCATION - UNIVERSITY | New | CZ08 | El Toro Area (CZ08) |  |  |  | 1000 sf | 0.12971 | 0.0088131 | 0.14734 | Cap-Tons/1000 sf | 5019.5 | 5252.5 | 5252.5 | 0.0058488 | 0.13185 | 0.13185 | 0 | 0 | 0 | 5019.5 | 5252.5 | 5252.5 | 0.0058488 | 0.13185 | 0.13185 | 0 | 0 | 0 | 75 | 15 | 15 | 15 | 5 | 0.5 | 1980 | 781 | 1848 | 437.5545 | 437.5545 | 437.5545 | 0 | 0 | 0 | 1 | 1 | 0 | 0 | [7 empty] | Medium (2013) | Medium (2013) | Medium (2013) | None
M-054 | HVAC - SEER Rated Split System HP (SEER 15) | SCE | COM | Electric | COMHVAC - SEER Rated Split System HP (SEER 15) | Split HP SEER = 15.0 (< 65 kBtuh), EER = 12.5, HSPF = 9.00, COP = 3.96 | Split SEER-Rated Heat Pump - SEER = 13 | Split SEER-Rated Heat Pump - SEER = 14 | HVAC | HeatCool | dxHP_equip | spltSEER | spltSEER15 | 1 | 0 | 1 | 0.85 | 16 | NA | 1 | Split HP | Cap-Tons | HSP | HEALTH/MEDICAL - HOSPITAL | New | CZ08 | El Toro Area (CZ08) |  |  |  | 1000 sf | 0.18386 | 0.012492 | 0.20884 | Cap-Tons/1000 sf | 10302.5 | 10642.5 | 10642.5 | 0.0029372 | 0.091937 | 0.091937 | 0 | 0 | 0 | 10302.5 | 10642.5 | 10642.5 | 0.0029372 | 0.091937 | 0.091937 | 0 | 0 | 0 | 75 | 15 | 15 | 15 | 5 | 0.5 | 1980 | 781 | 1848 | 437.5545 | 437.5545 | 437.5545 | 0 | 0 | 0 | 1 | 1 | 0 | 0 | [7 empty] | Medium (2013) | Medium (2013) | Medium (2013) | None
M-054 | HVAC - SEER Rated Split System HP (SEER 15) | SCE | COM | Electric | COMHVAC - SEER Rated Split System HP (SEER 15) | Split HP SEER = 15.0 (< 65 kBtuh), EER = 12.5, HSPF = 9.00, COP = 3.96 | Split SEER-Rated Heat Pump - SEER = 13 | Split SEER-Rated Heat Pump - SEER = 14 | HVAC | HeatCool | dxHP_equip | spltSEER | spltSEER15 | 1 | 0 | 1 | 0.85 | 16 | NA | 1 | Split HP | Cap-Tons | HTL | LODGING - HOTEL | New | CZ08 | El Toro Area (CZ08) |  |  |  | 1000 sf | 0.10324 | 0.0070147 | 0.11727 | Cap-Tons/1000 sf | 6260.5 | 6627.5 | 6627.5 | 0.0070932 | 0.12809 | 0.12809 | 0 | 0 | 0 | 6260.5 | 6627.5 | 6627.5 | 0.0070932 | 0.12809 | 0.12809 | 0 | 0 | 0 | 75 | 15 | 15 | 15 | 5 | 0.5 | 1980 | 781 | 1848 | 437.5545 | 437.5545 | 437.5545 | 0 | 0 | 0 | 1 | 1 | 0 | 0 | [7 empty] | Medium (2013) | Medium (2013) | Medium (2013) | None
M-054 | HVAC - SEER Rated Split System HP (SEER 15) | SCE | COM | Electric | COMHVAC - SEER Rated Split System HP (SEER 15) | Split HP SEER = 15.0 (< 65 kBtuh), EER = 12.5, HSPF = 9.00, COP = 3.96 | Split SEER-Rated Heat Pump - SEER = 13 | Split SEER-Rated Heat Pump - SEER = 14 | HVAC | HeatCool | dxHP_equip | spltSEER | spltSEER15 | 1 | 0 | 1 | 0.85 | 16 | NA | 1 | Split HP | Cap-Tons | MTL | LODGING - MOTEL | New | CZ08 | El Toro Area (CZ08) |  |  |  | 1000 sf | 0.10324 | 0.0070147 | 0.11727 | Cap-Tons/1000 sf | 6260.5 | 6627.5 | 6627.5 | 0.0070932 | 0.12809 | 0.12809 | 0 | 0 | 0 | 6260.5 | 6627.5 | 6627.5 | 0.0070932 | 0.12809 | 0.12809 | 0 | 0 | 0 | 75 | 15 | 15 | 15 | 5 | 0.5 | 1980 | 781 | 1848 | 437.5545 | 437.5545 | 437.5545 | 0 | 0 | 0 | 1 | 1 | 0 | 0 | [7 empty] | Medium (2013) | Medium (2013) | Medium (2013) | None
M-054 | HVAC - SEER Rated Split System HP (SEER 15) | SCE | COM | Electric | COMHVAC - SEER Rated Split System HP (SEER 15) | Split HP SEER = 15.0 (< 65 kBtuh), EER = 12.5, HSPF = 9.00, COP = 3.96 | Split SEER-Rated Heat Pump - SEER = 13 | Split SEER-Rated Heat Pump - SEER = 14 | HVAC | HeatCool | dxHP_equip | spltSEER | spltSEER15 | 1 | 0 | 1 | 0.85 | 16 | NA | 1 | Split HP | Cap-Tons | NRS | HEALTH/MEDICAL - NURSING HOME | New | CZ08 | El Toro Area (CZ08) |  |  |  | 1000 sf | 0.18386 | 0.012492 | 0.20884 | Cap-Tons/1000 sf | 10314.5 | 10642.5 | 10642.5 | 0.0027253 | 0.088425 | 0.088425 | 0 | 0 | 0 | 10314.5 | 10642.5 | 10642.5 | 0.0027253 | 0.088425 | 0.088425 | 0 | 0 | 0 | 75 | 15 | 15 | 15 | 5 | 0.5 | 1980 | 781 | 1848 | 437.5545 | 437.5545 | 437.5545 | 0 | 0 | 0 | 1 | 1 | 0 | 0 | [7 empty] | Medium (2013) | Medium (2013) | Medium (2013) | None
M-054 | HVAC - SEER Rated Split System HP (SEER 15) | SCE | COM | Electric | COMHVAC - SEER Rated Split System HP (SEER 15) | Split HP SEER = 15.0 (< 65 kBtuh), EER = 12.5, HSPF = 9.00, COP = 3.96 | Split SEER-Rated Heat Pump - SEER = 13 | Split SEER-Rated Heat Pump - SEER = 14 | HVAC | HeatCool | dxHP_equip | spltSEER | spltSEER15 | 1 | 0 | 1 | 0.85 | 16 | NA | 1 | Split HP | Cap-Tons | OFL | OFFICE - LARGE | New | CZ08 | El Toro Area (CZ08) |  |  |  | 1000 sf | 0.13686 | 0.009299 | 0.15546 | Cap-Tons/1000 sf | 12949.4941 | 13137.4941 | 13137.4941 | 0.0016405 | 0.11464 | 0.11464 | 0 | 0 | 0 | 12949.4941 | 13137.4941 | 13137.4941 | 0.0016405 | 0.11464 | 0.11464 | 0 | 0 | 0 | 75 | 15 | 15 | 15 | 5 | 0.5 | 1980 | 781 | 1848 | 437.5545 | 437.5545 | 437.5545 | 0 | 0 | 0 | 1 | 1 | 0 | 0 | [7 empty] | Medium (2013) | Medium (2013) | Medium (2013) | None
M-054 | HVAC - SEER Rated Split System HP (SEER 15) | SCE | COM | Electric | COMHVAC - SEER Rated Split System HP (SEER 15) | Split HP SEER = 15.0 (< 65 kBtuh), EER = 12.5, HSPF = 9.00, COP = 3.96 | Split SEER-Rated Heat Pump - SEER = 13 | Split SEER-Rated Heat Pump - SEER = 14 | HVAC | HeatCool | dxHP_equip | spltSEER | spltSEER15 | 1 | 0 | 1 | 0.85 | 16 | NA | 1 | Split HP | Cap-Tons | OFS | OFFICE - SMALL | New | CZ08 | El Toro Area (CZ08) |  |  |  | 1000 sf | 0.15528 | 0.01055 | 0.17638 | Cap-Tons/1000 sf | 7006.5 | 7177.5 | 7177.5 | 0.0028067 | 0.11781 | 0.11781 | 0 | 0 | 0 | 7006.5 | 7177.5 | 7177.5 | 0.0028067 | 0.11781 | 0.11781 | 0 | 0 | 0 | 75 | 15 | 15 | 15 | 5 | 0.5 | 1980 | 781 | 1848 | 437.5545 | 437.5545 | 437.5545 | 0 | 0 | 0 | 1 | 1 | 0 | 0 | [7 empty] | Medium (2013) | Medium (2013) | Medium (2013) | None
M-054 | HVAC - SEER Rated Split System HP (SEER 15) | SCE | COM | Electric | COMHVAC - SEER Rated Split System HP (SEER 15) | Split HP SEER = 15.0 (< 65 kBtuh), EER = 12.5, HSPF = 9.00, COP = 3.96 | Split SEER-Rated Heat Pump - SEER = 13 | Split SEER-Rated Heat Pump - SEER = 14 | HVAC | HeatCool | dxHP_equip | spltSEER | spltSEER15 | 1 | 0 | 1 | 0.85 | 16 | NA | 1 | Split HP | Cap-Tons | RFF | RESTAURANT - FAST-FOOD | New | CZ08 | El Toro Area (CZ08) |  |  |  | 1000 sf | 0.27074 | 0.018395 | 0.30753 | Cap-Tons/1000 sf | 15529 | 15840 | 15840 | 0.002203 | 0.1122 | 0.1122 | 0 | 0 | 0 | 15529 | 15840 | 15840 | 0.002203 | 0.1122 | 0.1122 | 0 | 0 | 0 | 75 | 15 | 15 | 15 | 5 | 0.5 | 1980 | 781 | 1848 | 437.5545 | 437.5545 | 437.5545 | 0 | 0 | 0 | 1 | 1 | 0 | 0 | [7 empty] | Medium (2013) | Medium (2013) | Medium (2013) | None
M-054 | HVAC - SEER Rated Split System HP (SEER 15) | SCE | COM | Electric | COMHVAC - SEER Rated Split System HP (SEER 15) | Split HP SEER = 15.0 (< 65 kBtuh), EER = 12.5, HSPF = 9.00, COP = 3.96 | Split SEER-Rated Heat Pump - SEER = 13 | Split SEER-Rated Heat Pump - SEER = 14 | HVAC | HeatCool | dxHP_equip | spltSEER | spltSEER15 | 1 | 0 | 1 | 0.85 | 16 | NA | 1 | Split HP | Cap-Tons | RSD | RESTAURANT - SIT-DOWN | New | CZ08 | El Toro Area (CZ08) |  |  |  | 1000 sf | 0.18244 | 0.012395 | 0.20723 | Cap-Tons/1000 sf | 15604 | 15840 | 15840 | 0.0016788 | 0.11268 | 0.11268 | 0 | 0 | 0 | 15604 | 15840 | 15840 | 0.0016788 | 0.11268 | 0.11268 | 0 | 0 | 0 | 75 | 15 | 15 | 15 | 5 | 0.5 | 1980 | 781 | 1848 | 437.5545 | 437.5545 | 437.5545 | 0 | 0 | 0 | 1 | 1 | 0 | 0 | [7 empty] | Medium (2013) | Medium (2013) | Medium (2013) | None
M-054 | HVAC - SEER Rated Split System HP (SEER 15) | SCE | COM | Electric | COMHVAC - SEER Rated Split System HP (SEER 15) | Split HP SEER = 15.0 (< 65 kBtuh), EER = 12.5, HSPF = 9.00, COP = 3.96 | Split SEER-Rated Heat Pump - SEER = 13 | Split SEER-Rated Heat Pump - SEER = 14 | HVAC | HeatCool | dxHP_equip | spltSEER | spltSEER15 | 1 | 0 | 1 | 0.85 | 16 | NA | 1 | Split HP | Cap-Tons | RT3 | RETAIL - MULTISTORY LARGE | New | CZ08 | El Toro Area (CZ08) |  |  |  | 1000 sf | 0.083286 | 0.0056587 | 0.094603 | Cap-Tons/1000 sf | 5826.5 | 6077.5 | 6077.5 | 0.0051264 | 0.12413 | 0.12413 | 0 | 0 | 0 | 5826.5 | 6077.5 | 6077.5 | 0.0051264 | 0.12413 | 0.12413 | 0 | 0 | 0 | 75 | 15 | 15 | 15 | 5 | 0.5 | 1980 | 781 | 1848 | 437.5545 | 437.5545 | 437.5545 | 0 | 0 | 0 | 1 | 1 | 0 | 0 | [7 empty] | Medium (2013) | Medium (2013) | Medium (2013) | None
M-054 | HVAC - SEER Rated Split System HP (SEER 15) | SCE | COM | Electric | COMHVAC - SEER Rated Split System HP (SEER 15) | Split HP SEER = 15.0 (< 65 kBtuh), EER = 12.5, HSPF = 9.00, COP = 3.96 | Split SEER-Rated Heat Pump - SEER = 13 | Split SEER-Rated Heat Pump - SEER = 14 | HVAC | HeatCool | dxHP_equip | spltSEER | spltSEER15 | 1 | 0 | 1 | 0.85 | 16 | NA | 1 | Split HP | Cap-Tons | RTL | RETAIL - SINGLE-STORY LARGE | New | CZ08 | El Toro Area (CZ08) |  |  |  | 1000 sf | 0.096963 | 0.006588 | 0.11014 | Cap-Tons/1000 sf | 5833.5 | 6077.5 | 6077.5 | 0.004601 | 0.1146 | 0.1146 | 0 | 0 | 0 | 5833.5 | 6077.5 | 6077.5 | 0.004601 | 0.1146 | 0.1146 | 0 | 0 | 0 | 75 | 15 | 15 | 15 | 5 | 0.5 | 1980 | 781 | 1848 | 437.5545 | 437.5545 | 437.5545 | 0 | 0 | 0 | 1 | 1 | 0 | 0 | [7 empty] | Medium (2013) | Medium (2013) | Medium (2013) | None
M-054 | HVAC - SEER Rated Split System HP (SEER 15) | SCE | COM | Electric | COMHVAC - SEER Rated Split System HP (SEER 15) | Split HP SEER = 15.0 (< 65 kBtuh), EER = 12.5, HSPF = 9.00, COP = 3.96 | Split SEER-Rated Heat Pump - SEER = 13 | Split SEER-Rated Heat Pump - SEER = 14 | HVAC | HeatCool | dxHP_equip | spltSEER | spltSEER15 | 1 | 0 | 1 | 0.85 | 16 | NA | 1 | Split HP | Cap-Tons | RTS | RETAIL - SMALL | New | CZ08 | El Toro Area (CZ08) |  |  |  | 1000 sf | 0.10735 | 0.0072936 | 0.12193 | Cap-Tons/1000 sf | 5841.5 | 6077.5 | 6077.5 | 0.0047269 | 0.12173 | 0.12173 | 0 | 0 | 0 | 5841.5 | 6077.5 | 6077.5 | 0.0047269 | 0.12173 | 0.12173 | 0 | 0 | 0 | 75 | 15 | 15 | 15 | 5 | 0.5 | 1980 | 781 | 1848 | 437.5545 | 437.5545 | 437.5545 | 0 | 0 | 0 | 1 | 1 | 0 | 0 | [7 empty] | Medium (2013) | Medium (2013) | Medium (2013) | None
M-054 | HVAC - SEER Rated Split System HP (SEER 15) | SCE | COM | Electric | COMHVAC - SEER Rated Split System HP (SEER 15) | Split HP SEER = 15.0 (< 65 kBtuh), EER = 12.5, HSPF = 9.00, COP = 3.96 | Split SEER-Rated Heat Pump - SEER = 13 | Split SEER-Rated Heat Pump - SEER = 14 | HVAC | HeatCool | dxHP_equip | spltSEER | spltSEER15 | 1 | 0 | 1 | 0.85 | 16 | NA | 1 | Split HP | Cap-Tons | SCN | STORAGE - CONDITIONED | New | CZ08 | El Toro Area (CZ08) |  |  |  | 1000 sf | 0.058722 | 0.0039897 | 0.066701 | Cap-Tons/1000 sf | 907 | 1045 | 1045 | 0.012628 | 0.095628 | 0.095628 | 0 | 0 | 0 | 907 | 1045 | 1045 | 0.012628 | 0.095628 | 0.095628 | 0 | 0 | 0 | 75 | 15 | 15 | 15 | 5 | 0.5 | 1980 | 781 | 1848 | 437.5545 | 437.5545 | 437.5545 | 0 | 0 | 0 | 1 | 1 | 0 | 0 | [7 empty] | Medium (2013) | Medium (2013) | Medium (2013) | None
M-054 | HVAC - SEER Rated Split System HP (SEER 15) | SCE | COM | Electric | COMHVAC - SEER Rated Split System HP (SEER 15) | Split HP SEER = 15.0 (< 65 kBtuh), EER = 12.5, HSPF = 9.00, COP = 3.96 | Split SEER-Rated Heat Pump - SEER = 13 | Split SEER-Rated Heat Pump - SEER = 14 | HVAC | HeatCool | dxHP_equip | spltSEER | spltSEER15 | 1 | 0 | 1 | 0.85 | 16 | NA | 1 | Split HP | Cap-Tons | ASM | ASSEMBLY | Existing | CZ09 | Pasadena Area (CZ09) |  |  |  | 1000 sf | 0.22241 | 0.015111 | 0.25263 | Cap-Tons/1000 sf | 2091 | 3025 | 2312 | 0.23048 | 0.74648 | 0.35448 | 0 | 0 | 0 | 2091 | 3025 | 2312 | 0.23048 | 0.74648 | 0.35448 | 0 | 0 | 0 | 75 | 15 | 15 | 15 | 5 | 0.5 | 1980 | 781 | 1848 | 437.5545 | 437.5545 | 437.5545 | 0 | 0 | 0 | 1 | 1 | 0 | 0 | [7 empty] | Medium (2013) | Medium (2013) | Medium (2013) | None
M-054 | HVAC - SEER Rated Split System HP (SEER 15) | SCE | COM | Electric | COMHVAC - SEER Rated Split System HP (SEER 15) | Split HP SEER = 15.0 (< 65 kBtuh), EER = 12.5, HSPF = 9.00, COP = 3.96 | Split SEER-Rated Heat Pump - SEER = 13 | Split SEER-Rated Heat Pump - SEER = 14 | HVAC | HeatCool | dxHP_equip | spltSEER | spltSEER15 | 1 | 0 | 1 | 0.85 | 16 | NA | 1 | Split HP | Cap-Tons | ECC | EDUCATION - COMMUNITY COLLEGE | Existing | CZ09 | Pasadena Area (CZ09) |  |  |  | 1000 sf | 0.12957 | 0.0088032 | 0.14717 | Cap-Tons/1000 sf | 4549.5 | 5252.5 | 4729.5 | 0.058409 | 0.43641 | 0.17441 | 0 | 0 | 0 | 4549.5 | 5252.5 | 4729.5 | 0.058409 | 0.43641 | 0.17441 | 0 | 0 | 0 | 75 | 15 | 15 | 15 | 5 | 0.5 | 1980 | 781 | 1848 | 437.5545 | 437.5545 | 437.5545 | 0 | 0 | 0 | 1 | 1 | 0 | 0 | [7 empty] | Medium (2013) | Medium (2013) | Medium (2013) | None
M-054 | HVAC - SEER Rated Split System HP (SEER 15) | SCE | COM | Electric | COMHVAC - SEER Rated Split System HP (SEER 15) | Split HP SEER = 15.0 (< 65 kBtuh), EER = 12.5, HSPF = 9.00, COP = 3.96 | Split SEER-Rated Heat Pump - SEER = 13 | Split SEER-Rated Heat Pump - SEER = 14 | HVAC | HeatCool | dxHP_equip | spltSEER | spltSEER15 | 1 | 0 | 1 | 0.85 | 16 | NA | 1 | Split HP | Cap-Tons | EPR | EDUCATION - PRIMARY SCHOOL | Existing | CZ09 | Pasadena Area (CZ09) |  |  |  | 1000 sf | 0.14709 | 0.0099939 | 0.16708 | Cap-Tons/1000 sf | 2713.5 | 3217.5 | 2824.5 | 0.02136 | 0.13636 | 0.05676 | 0 | 0 | 0 | 2713.5 | 3217.5 | 2824.5 | 0.02136 | 0.13636 | 0.05676 | 0 | 0 | 0 | 75 | 15 | 15 | 15 | 5 | 0.5 | 1980 | 781 | 1848 | 437.5545 | 437.5545 | 437.5545 | 0 | 0 | 0 | 1 | 1 | 0 | 0 | [7 empty] | Medium (2013) | Medium (2013) | Medium (2013) | None
M-054 | HVAC - SEER Rated Split System HP (SEER 15) | SCE | COM | Electric | COMHVAC - SEER Rated Split System HP (SEER 15) | Split HP SEER = 15.0 (< 65 kBtuh), EER = 12.5, HSPF = 9.00, COP = 3.96 | Split SEER-Rated Heat Pump - SEER = 13 | Split SEER-Rated Heat Pump - SEER = 14 | HVAC | HeatCool | dxHP_equip | spltSEER | spltSEER15 | 1 | 0 | 1 | 0.85 | 16 | NA | 1 | Split HP | Cap-Tons | ERC | EDUCATION - RELOCATABLE CLASSROOM | Existing | CZ09 | Pasadena Area (CZ09) |  |  |  | 1000 sf | 0.17624 | 0.011975 | 0.20019 | Cap-Tons/1000 sf | 4568.5 | 5252.5 | 4718.5 | 0.033088 | 0.25409 | 0.10059 | 0 | 0 | 0 | 4568.5 | 5252.5 | 4718.5 | 0.033088 | 0.25409 | 0.10059 | 0 | 0 | 0 | 75 | 15 | 15 | 15 | 5 | 0.5 | 1980 | 781 | 1848 | 437.5545 | 437.5545 | 437.5545 | 0 | 0 | 0 | 1 | 1 | 0 | 0 | [7 empty] | Medium (2013) | Medium (2013) | Medium (2013) | None
M-054 | HVAC - SEER Rated Split System HP (SEER 15) | SCE | COM | Electric | COMHVAC - SEER Rated Split System HP (SEER 15) | Split HP SEER = 15.0 (< 65 kBtuh), EER = 12.5, HSPF = 9.00, COP = 3.96 | Split SEER-Rated Heat Pump - SEER = 13 | Split SEER-Rated Heat Pump - SEER = 14 | HVAC | HeatCool | dxHP_equip | spltSEER | spltSEER15 | 1 | 0 | 1 | 0.85 | 16 | NA | 1 | Split HP | Cap-Tons | ESE | EDUCATION - SECONDARY SCHOOL | Existing | CZ09 | Pasadena Area (CZ09) |  |  |  | 1000 sf | 0.14499 | 0.0098513 | 0.16469 | Cap-Tons/1000 sf | 2679.5 | 3217.5 | 2797.5 | 0.023893 | 0.14289 | 0.060193 | 0 | 0 | 0 | 2679.5 | 3217.5 | 2797.5 | 0.023893 | 0.14289 | 0.060193 | 0 | 0 | 0 | 75 | 15 | 15 | 15 | 5 | 0.5 | 1980 | 781 | 1848 | 437.5545 | 437.5545 | 437.5545 | 0 | 0 | 0 | 1 | 1 | 0 | 0 | [7 empty] | Medium (2013) | Medium (2013) | Medium (2013) | None
M-054 | HVAC - SEER Rated Split System HP (SEER 15) | SCE | COM | Electric | COMHVAC - SEER Rated Split System HP (SEER 15) | Split HP SEER = 15.0 (< 65 kBtuh), EER = 12.5, HSPF = 9.00, COP = 3.96 | Split SEER-Rated Heat Pump - SEER = 13 | Split SEER-Rated Heat Pump - SEER = 14 | HVAC | HeatCool | dxHP_equip | spltSEER | spltSEER15 | 1 | 0 | 1 | 0.85 | 16 | NA | 1 | Split HP | Cap-Tons | EUN | EDUCATION - UNIVERSITY | Existing | CZ09 | Pasadena Area (CZ09) |  |  |  | 1000 sf | 0.12971 | 0.0088131 | 0.14734 | Cap-Tons/1000 sf | 4427.5 | 5252.5 | 4634.5 | 0.070807 | 0.45081 | 0.18681 | 0 | 0 | 0 | 4427.5 | 5252.5 | 4634.5 | 0.070807 | 0.45081 | 0.18681 | 0 | 0 | 0 | 75 | 15 | 15 | 15 | 5 | 0.5 | 1980 | 781 | 1848 | 437.5545 | 437.5545 | 437.5545 | 0 | 0 | 0 | 1 | 1 | 0 | 0 | [7 empty] | Medium (2013) | Medium (2013) | Medium (2013) | None
M-054 | HVAC - SEER Rated Split System HP (SEER 15) | SCE | COM | Electric | COMHVAC - SEER Rated Split System HP (SEER 15) | Split HP SEER = 15.0 (< 65 kBtuh), EER = 12.5, HSPF = 9.00, COP = 3.96 | Split SEER-Rated Heat Pump - SEER = 13 | Split SEER-Rated Heat Pump - SEER = 14 | HVAC | HeatCool | dxHP_equip | spltSEER | spltSEER15 | 1 | 0 | 1 | 0.85 | 16 | NA | 1 | Split HP | Cap-Tons | HSP | HEALTH/MEDICAL - HOSPITAL | Existing | CZ09 | Pasadena Area (CZ09) |  |  |  | 1000 sf | 0.18386 | 0.012492 | 0.20884 | Cap-Tons/1000 sf | 9402.5 | 10642.5 | 9710.5 | 0.04352 | 0.37352 | 0.14852 | 0 | 0 | 0 | 9402.5 | 10642.5 | 9710.5 | 0.04352 | 0.37352 | 0.14852 | 0 | 0 | 0 | 75 | 15 | 15 | 15 | 5 | 0.5 | 1980 | 781 | 1848 | 437.5545 | 437.5545 | 437.5545 | 0 | 0 | 0 | 1 | 1 | 0 | 0 | [7 empty] | Medium (2013) | Medium (2013) | Medium (2013) | None
M-054 | HVAC - SEER Rated Split System HP (SEER 15) | SCE | COM | Electric | COMHVAC - SEER Rated Split System HP (SEER 15) | Split HP SEER = 15.0 (< 65 kBtuh), EER = 12.5, HSPF = 9.00, COP = 3.96 | Split SEER-Rated Heat Pump - SEER = 13 | Split SEER-Rated Heat Pump - SEER = 14 | HVAC | HeatCool | dxHP_equip | spltSEER | spltSEER15 | 1 | 0 | 1 | 0.85 | 16 | NA | 1 | Split HP | Cap-Tons | HTL | LODGING - HOTEL | Existing | CZ09 | Pasadena Area (CZ09) |  |  |  | 1000 sf | 0.10324 | 0.0070147 | 0.11727 | Cap-Tons/1000 sf | 5317.5 | 6627.5 | 5641.5 | 0.094847 | 0.47985 | 0.22085 | 0 | 0 | 0 | 5317.5 | 6627.5 | 5641.5 | 0.094847 | 0.47985 | 0.22085 | 0 | 0 | 0 | 75 | 15 | 15 | 15 | 5 | 0.5 | 1980 | 781 | 1848 | 437.5545 | 437.5545 | 437.5545 | 0 | 0 | 0 | 1 | 1 | 0 | 0 | [7 empty] | Medium (2013) | Medium (2013) | Medium (2013) | None
M-054 | HVAC - SEER Rated Split System HP (SEER 15) | SCE | COM | Electric | COMHVAC - SEER Rated Split System HP (SEER 15) | Split HP SEER = 15.0 (< 65 kBtuh), EER = 12.5, HSPF = 9.00, COP = 3.96 | Split SEER-Rated Heat Pump - SEER = 13 | Split SEER-Rated Heat Pump - SEER = 14 | HVAC | HeatCool | dxHP_equip | spltSEER | spltSEER15 | 1 | 0 | 1 | 0.85 | 16 | NA | 1 | Split HP | Cap-Tons | MTL | LODGING - MOTEL | Existing | CZ09 | Pasadena Area (CZ09) |  |  |  | 1000 sf | 0.10324 | 0.0070147 | 0.11727 | Cap-Tons/1000 sf | 5317.5 | 6627.5 | 5641.5 | 0.094847 | 0.47985 | 0.22085 | 0 | 0 | 0 | 5317.5 | 6627.5 | 5641.5 | 0.094847 | 0.47985 | 0.22085 | 0 | 0 | 0 | 75 | 15 | 15 | 15 | 5 | 0.5 | 1980 | 781 | 1848 | 437.5545 | 437.5545 | 437.5545 | 0 | 0 | 0 | 1 | 1 | 0 | 0 | [7 empty] | Medium (2013) | Medium (2013) | Medium (2013) | None
M-054 | HVAC - SEER Rated Split System HP (SEER 15) | SCE | COM | Electric | COMHVAC - SEER Rated Split System HP (SEER 15) | Split HP SEER = 15.0 (< 65 kBtuh), EER = 12.5, HSPF = 9.00, COP = 3.96 | Split SEER-Rated Heat Pump - SEER = 13 | Split SEER-Rated Heat Pump - SEER = 14 | HVAC | HeatCool | dxHP_equip | spltSEER | spltSEER15 | 1 | 0 | 1 | 0.85 | 16 | NA | 1 | Split HP | Cap-Tons | NRS | HEALTH/MEDICAL - NURSING HOME | Existing | CZ09 | Pasadena Area (CZ09) |  |  |  | 1000 sf | 0.18386 | 0.012492 | 0.20884 | Cap-Tons/1000 sf | 9582.5 | 10642.5 | 9843.5 | 0.037389 | 0.37539 | 0.13839 | 0 | 0 | 0 | 9582.5 | 10642.5 | 9843.5 | 0.037389 | 0.37539 | 0.13839 | 0 | 0 | 0 | 75 | 15 | 15 | 15 | 5 | 0.5 | 1980 | 781 | 1848 | 437.5545 | 437.5545 | 437.5545 | 0 | 0 | 0 | 1 | 1 | 0 | 0 | [7 empty] | Medium (2013) | Medium (2013) | Medium (2013) | None
M-054 | HVAC - SEER Rated Split System HP (SEER 15) | SCE | COM | Electric | COMHVAC - SEER Rated Split System HP (SEER 15) | Split HP SEER = 15.0 (< 65 kBtuh), EER = 12.5, HSPF = 9.00, COP = 3.96 | Split SEER-Rated Heat Pump - SEER = 13 | Split SEER-Rated Heat Pump - SEER = 14 | HVAC | HeatCool | dxHP_equip | spltSEER | spltSEER15 | 1 | 0 | 1 | 0.85 | 16 | NA | 1 | Split HP | Cap-Tons | OFL | OFFICE - LARGE | Existing | CZ09 | Pasadena Area (CZ09) |  |  |  | 1000 sf | 0.13686 | 0.009299 | 0.15546 | Cap-Tons/1000 sf | 12446.4941 | 13137.4941 | 12616.4941 | 0.019709 | 0.37471 | 0.13471 | 0 | 0 | 0 | 12446.4941 | 13137.4941 | 12616.4941 | 0.019709 | 0.37471 | 0.13471 | 0 | 0 | 0 | 75 | 15 | 15 | 15 | 5 | 0.5 | 1980 | 781 | 1848 | 437.5545 | 437.5545 | 437.5545 | 0 | 0 | 0 | 1 | 1 | 0 | 0 | [7 empty] | Medium (2013) | Medium (2013) | Medium (2013) | None
M-054 | HVAC - SEER Rated Split System HP (SEER 15) | SCE | COM | Electric | COMHVAC - SEER Rated Split System HP (SEER 15) | Split HP SEER = 15.0 (< 65 kBtuh), EER = 12.5, HSPF = 9.00, COP = 3.96 | Split SEER-Rated Heat Pump - SEER = 13 | Split SEER-Rated Heat Pump - SEER = 14 | HVAC | HeatCool | dxHP_equip | spltSEER | spltSEER15 | 1 | 0 | 1 | 0.85 | 16 | NA | 1 | Split HP | Cap-Tons | OFS | OFFICE - SMALL | Existing | CZ09 | Pasadena Area (CZ09) |  |  |  | 1000 sf | 0.15528 | 0.01055 | 0.17638 | Cap-Tons/1000 sf | 6528.5 | 7177.5 | 6684.5 | 0.036185 | 0.40019 | 0.15219 | 0 | 0 | 0 | 6528.5 | 7177.5 | 6684.5 | 0.036185 | 0.40019 | 0.15219 | 0 | 0 | 0 | 75 | 15 | 15 | 15 | 5 | 0.5 | 1980 | 781 | 1848 | 437.5545 | 437.5545 | 437.5545 | 0 | 0 | 0 | 1 | 1 | 0 | 0 | [7 empty] | Medium (2013) | Medium (2013) | Medium (2013) | None
M-054 | HVAC - SEER Rated Split System HP (SEER 15) | SCE | COM | Electric | COMHVAC - SEER Rated Split System HP (SEER 15) | Split HP SEER = 15.0 (< 65 kBtuh), EER = 12.5, HSPF = 9.00, COP = 3.96 | Split SEER-Rated Heat Pump - SEER = 13 | Split SEER-Rated Heat Pump - SEER = 14 | HVAC | HeatCool | dxHP_equip | spltSEER | spltSEER15 | 1 | 0 | 1 | 0.85 | 16 | NA | 1 | Split HP | Cap-Tons | RFF | RESTAURANT - FAST-FOOD | Existing | CZ09 | Pasadena Area (CZ09) |  |  |  | 1000 sf | 0.27074 | 0.018395 | 0.30753 | Cap-Tons/1000 sf | 14820 | 15840 | 15072 | 0.026704 | 0.4147 | 0.1467 | 0 | 0 | 0 | 14820 | 15840 | 15072 | 0.026704 | 0.4147 | 0.1467 | 0 | 0 | 0 | 75 | 15 | 15 | 15 | 5 | 0.5 | 1980 | 781 | 1848 | 437.5545 | 437.5545 | 437.5545 | 0 | 0 | 0 | 1 | 1 | 0 | 0 | [7 empty] | Medium (2013) | Medium (2013) | Medium (2013) | None
M-054 | HVAC - SEER Rated Split System HP (SEER 15) | SCE | COM | Electric | COMHVAC - SEER Rated Split System HP (SEER 15) | Split HP SEER = 15.0 (< 65 kBtuh), EER = 12.5, HSPF = 9.00, COP = 3.96 | Split SEER-Rated Heat Pump - SEER = 13 | Split SEER-Rated Heat Pump - SEER = 14 | HVAC | HeatCool | dxHP_equip | spltSEER | spltSEER15 | 1 | 0 | 1 | 0.85 | 16 | NA | 1 | Split HP | Cap-Tons | RSD | RESTAURANT - SIT-DOWN | Existing | CZ09 | Pasadena Area (CZ09) |  |  |  | 1000 sf | 0.18244 | 0.012395 | 0.20723 | Cap-Tons/1000 sf | 15014 | 15840 | 15224 | 0.024647 | 0.47265 | 0.14665 | 0 | 0 | 0 | 15014 | 15840 | 15224 | 0.024647 | 0.47265 | 0.14665 | 0 | 0 | 0 | 75 | 15 | 15 | 15 | 5 | 0.5 | 1980 | 781 | 1848 | 437.5545 | 437.5545 | 437.5545 | 0 | 0 | 0 | 1 | 1 | 0 | 0 | [7 empty] | Medium (2013) | Medium (2013) | Medium (2013) | None
M-054 | HVAC - SEER Rated Split System HP (SEER 15) | SCE | COM | Electric | COMHVAC - SEER Rated Split System HP (SEER 15) | Split HP SEER = 15.0 (< 65 kBtuh), EER = 12.5, HSPF = 9.00, COP = 3.96 | Split SEER-Rated Heat Pump - SEER = 13 | Split SEER-Rated Heat Pump - SEER = 14 | HVAC | HeatCool | dxHP_equip | spltSEER | spltSEER15 | 1 | 0 | 1 | 0.85 | 16 | NA | 1 | Split HP | Cap-Tons | RT3 | RETAIL - MULTISTORY LARGE | Existing | CZ09 | Pasadena Area (CZ09) |  |  |  | 1000 sf | 0.083286 | 0.0056587 | 0.094603 | Cap-Tons/1000 sf | 5152.5 | 6077.5 | 5394.5 | 0.077734 | 0.51073 | 0.20273 | 0 | 0 | 0 | 5152.5 | 6077.5 | 5394.5 | 0.077734 | 0.51073 | 0.20273 | 0 | 0 | 0 | 75 | 15 | 15 | 15 | 5 | 0.5 | 1980 | 781 | 1848 | 437.5545 | 437.5545 | 437.5545 | 0 | 0 | 0 | 1 | 1 | 0 | 0 | [7 empty] | Medium (2013) | Medium (2013) | Medium (2013) | None
M-054 | HVAC - SEER Rated Split System HP (SEER 15) | SCE | COM | Electric | COMHVAC - SEER Rated Split System HP (SEER 15) | Split HP SEER = 15.0 (< 65 kBtuh), EER = 12.5, HSPF = 9.00, COP = 3.96 | Split SEER-Rated Heat Pump - SEER = 13 | Split SEER-Rated Heat Pump - SEER = 14 | HVAC | HeatCool | dxHP_equip | spltSEER | spltSEER15 | 1 | 0 | 1 | 0.85 | 16 | NA | 1 | Split HP | Cap-Tons | RTL | RETAIL - SINGLE-STORY LARGE | Existing | CZ09 | Pasadena Area (CZ09) |  |  |  | 1000 sf | 0.096963 | 0.006588 | 0.11014 | Cap-Tons/1000 sf | 5142.5 | 6077.5 | 5370.5 | 0.079273 | 0.51527 | 0.20627 | 0 | 0 | 0 | 5142.5 | 6077.5 | 5370.5 | 0.079273 | 0.51527 | 0.20627 | 0 | 0 | 0 | 75 | 15 | 15 | 15 | 5 | 0.5 | 1980 | 781 | 1848 | 437.5545 | 437.5545 | 437.5545 | 0 | 0 | 0 | 1 | 1 | 0 | 0 | [7 empty] | Medium (2013) | Medium (2013) | Medium (2013) | None
M-054 | HVAC - SEER Rated Split System HP (SEER 15) | SCE | COM | Electric | COMHVAC - SEER Rated Split System HP (SEER 15) | Split HP SEER = 15.0 (< 65 kBtuh), EER = 12.5, HSPF = 9.00, COP = 3.96 | Split SEER-Rated Heat Pump - SEER = 13 | Split SEER-Rated Heat Pump - SEER = 14 | HVAC | HeatCool | dxHP_equip | spltSEER | spltSEER15 | 1 | 0 | 1 | 0.85 | 16 | NA | 1 | Split HP | Cap-Tons | RTS | RETAIL - SMALL | Existing | CZ09 | Pasadena Area (CZ09) |  |  |  | 1000 sf | 0.10735 | 0.0072936 | 0.12193 | Cap-Tons/1000 sf | 5237.5 | 6077.5 | 5462.5 | 0.065275 | 0.47228 | 0.19328 | 0 | 0 | 0 | 5237.5 | 6077.5 | 5462.5 | 0.065275 | 0.47228 | 0.19328 | 0 | 0 | 0 | 75 | 15 | 15 | 15 | 5 | 0.5 | 1980 | 781 | 1848 | 437.5545 | 437.5545 | 437.5545 | 0 | 0 | 0 | 1 | 1 | 0 | 0 | [7 empty] | Medium (2013) | Medium (2013) | Medium (2013) | None
M-054 | HVAC - SEER Rated Split System HP (SEER 15) | SCE | COM | Electric | COMHVAC - SEER Rated Split System HP (SEER 15) | Split HP SEER = 15.0 (< 65 kBtuh), EER = 12.5, HSPF = 9.00, COP = 3.96 | Split SEER-Rated Heat Pump - SEER = 13 | Split SEER-Rated Heat Pump - SEER = 14 | HVAC | HeatCool | dxHP_equip | spltSEER | spltSEER15 | 1 | 0 | 1 | 0.85 | 16 | NA | 1 | Split HP | Cap-Tons | SCN | STORAGE - CONDITIONED | Existing | CZ09 | Pasadena Area (CZ09) |  |  |  | 1000 sf | 0.058722 | 0.0039897 | 0.066701 | Cap-Tons/1000 sf | 627 | 1045 | 761 | 0.24067 | 0.60167 | 0.35067 | 0 | 0 | 0 | 627 | 1045 | 761 | 0.24067 | 0.60167 | 0.35067 | 0 | 0 | 0 | 75 | 15 | 15 | 15 | 5 | 0.5 | 1980 | 781 | 1848 | 437.5545 | 437.5545 | 437.5545 | 0 | 0 | 0 | 1 | 1 | 0 | 0 | [7 empty] | Medium (2013) | Medium (2013) | Medium (2013) | None
M-054 | HVAC - SEER Rated Split System HP (SEER 15) | SCE | COM | Electric | COMHVAC - SEER Rated Split System HP (SEER 15) | Split HP SEER = 15.0 (< 65 kBtuh), EER = 12.5, HSPF = 9.00, COP = 3.96 | Split SEER-Rated Heat Pump - SEER = 13 | Split SEER-Rated Heat Pump - SEER = 14 | HVAC | HeatCool | dxHP_equip | spltSEER | spltSEER15 | 1 | 0 | 1 | 0.85 | 16 | NA | 1 | Split HP | Cap-Tons | ASM | ASSEMBLY | New | CZ09 | Pasadena Area (CZ09) |  |  |  | 1000 sf | 0.22241 | 0.015111 | 0.25263 | Cap-Tons/1000 sf | 2786 | 3025 | 3025 | 0.01038 | 0.13138 | 0.13138 | 0 | 0 | 0 | 2786 | 3025 | 3025 | 0.01038 | 0.13138 | 0.13138 | 0 | 0 | 0 | 75 | 15 | 15 | 15 | 5 | 0.5 | 1980 | 781 | 1848 | 437.5545 | 437.5545 | 437.5545 | 0 | 0 | 0 | 1 | 1 | 0 | 0 | [7 empty] | Medium (2013) | Medium (2013) | Medium (2013) | None
M-054 | HVAC - SEER Rated Split System HP (SEER 15) | SCE | COM | Electric | COMHVAC - SEER Rated Split System HP (SEER 15) | Split HP SEER = 15.0 (< 65 kBtuh), EER = 12.5, HSPF = 9.00, COP = 3.96 | Split SEER-Rated Heat Pump - SEER = 13 | Split SEER-Rated Heat Pump - SEER = 14 | HVAC | HeatCool | dxHP_equip | spltSEER | spltSEER15 | 1 | 0 | 1 | 0.85 | 16 | NA | 1 | Split HP | Cap-Tons | ECC | EDUCATION - COMMUNITY COLLEGE | New | CZ09 | Pasadena Area (CZ09) |  |  |  | 1000 sf | 0.12957 | 0.0088032 | 0.14717 | Cap-Tons/1000 sf | 5067.5 | 5252.5 | 5252.5 | 0.0043444 | 0.12334 | 0.12334 | 0 | 0 | 0 | 5067.5 | 5252.5 | 5252.5 | 0.0043444 | 0.12334 | 0.12334 | 0 | 0 | 0 | 75 | 15 | 15 | 15 | 5 | 0.5 | 1980 | 781 | 1848 | 437.5545 | 437.5545 | 437.5545 | 0 | 0 | 0 | 1 | 1 | 0 | 0 | [7 empty] | Medium (2013) | Medium (2013) | Medium (2013) | None
M-054 | HVAC - SEER Rated Split System HP (SEER 15) | SCE | COM | Electric | COMHVAC - SEER Rated Split System HP (SEER 15) | Split HP SEER = 15.0 (< 65 kBtuh), EER = 12.5, HSPF = 9.00, COP = 3.96 | Split SEER-Rated Heat Pump - SEER = 13 | Split SEER-Rated Heat Pump - SEER = 14 | HVAC | HeatCool | dxHP_equip | spltSEER | spltSEER15 | 1 | 0 | 1 | 0.85 | 16 | NA | 1 | Split HP | Cap-Tons | EPR | EDUCATION - PRIMARY SCHOOL | New | CZ09 | Pasadena Area (CZ09) |  |  |  | 1000 sf | 0.14709 | 0.0099939 | 0.16708 | Cap-Tons/1000 sf | 3098.5 | 3217.5 | 3217.5 | 0.0010677 | 0.028868 | 0.028868 | 0 | 0 | 0 | 3098.5 | 3217.5 | 3217.5 | 0.0010677 | 0.028868 | 0.028868 | 0 | 0 | 0 | 75 | 15 | 15 | 15 | 5 | 0.5 | 1980 | 781 | 1848 | 437.5545 | 437.5545 | 437.5545 | 0 | 0 | 0 | 1 | 1 | 0 | 0 | [7 empty] | Medium (2013) | Medium (2013) | Medium (2013) | None
M-054 | HVAC - SEER Rated Split System HP (SEER 15) | SCE | COM | Electric | COMHVAC - SEER Rated Split System HP (SEER 15) | Split HP SEER = 15.0 (< 65 kBtuh), EER = 12.5, HSPF = 9.00, COP = 3.96 | Split SEER-Rated Heat Pump - SEER = 13 | Split SEER-Rated Heat Pump - SEER = 14 | HVAC | HeatCool | dxHP_equip | spltSEER | spltSEER15 | 1 | 0 | 1 | 0.85 | 16 | NA | 1 | Split HP | Cap-Tons | NRS | HEALTH/MEDICAL - NURSING HOME | New | CZ09 | Pasadena Area (CZ09) |  |  |  | 1000 sf | 0.18386 | 0.012492 | 0.20884 | Cap-Tons/1000 sf | 10337.5 | 10642.5 | 10642.5 | 0.0029062 | 0.10141 | 0.10141 | 0 | 0 | 0 | 10337.5 | 10642.5 | 10642.5 | 0.0029062 | 0.10141 | 0.10141 | 0 | 0 | 0 | 75 | 15 | 15 | 15 | 5 | 0.5 | 1980 | 781 | 1848 | 437.5545 | 437.5545 | 437.5545 | 0 | 0 | 0 | 1 | 1 | 0 | 0 | [7 empty] | Medium (2013) | Medium (2013) | Medium (2013) | None
M-054 | HVAC - SEER Rated Split System HP (SEER 15) | SCE | COM | Electric | COMHVAC - SEER Rated Split System HP (SEER 15) | Split HP SEER = 15.0 (< 65 kBtuh), EER = 12.5, HSPF = 9.00, COP = 3.96 | Split SEER-Rated Heat Pump - SEER = 13 | Split SEER-Rated Heat Pump - SEER = 14 | HVAC | HeatCool | dxHP_equip | spltSEER | spltSEER15 | 1 | 0 | 1 | 0.85 | 16 | NA | 1 | Split HP | Cap-Tons | OFL | OFFICE - LARGE | New | CZ09 | Pasadena Area (CZ09) |  |  |  | 1000 sf | 0.13686 | 0.009299 | 0.15546 | Cap-Tons/1000 sf | 12954.4941 | 13137.4941 | 13137.4941 | 0.0017375 | 0.12474 | 0.12474 | 0 | 0 | 0 | 12954.4941 | 13137.4941 | 13137.4941 | 0.0017375 | 0.12474 | 0.12474 | 0 | 0 | 0 | 75 | 15 | 15 | 15 | 5 | 0.5 | 1980 | 781 | 1848 | 437.5545 | 437.5545 | 437.5545 | 0 | 0 | 0 | 1 | 1 | 0 | 0 | [7 empty] | Medium (2013) | Medium (2013) | Medium (2013) | None
M-054 | HVAC - SEER Rated Split System HP (SEER 15) | SCE | COM | Electric | COMHVAC - SEER Rated Split System HP (SEER 15) | Split HP SEER = 15.0 (< 65 kBtuh), EER = 12.5, HSPF = 9.00, COP = 3.96 | Split SEER-Rated Heat Pump - SEER = 13 | Split SEER-Rated Heat Pump - SEER = 14 | HVAC | HeatCool | dxHP_equip | spltSEER | spltSEER15 | 1 | 0 | 1 | 0.85 | 16 | NA | 1 | Split HP | Cap-Tons | OFS | OFFICE - SMALL | New | CZ09 | Pasadena Area (CZ09) |  |  |  | 1000 sf | 0.15528 | 0.01055 | 0.17638 | Cap-Tons/1000 sf | 7007.5 | 7177.5 | 7177.5 | 0.0030567 | 0.12906 | 0.12906 | 0 | 0 | 0 | 7007.5 | 7177.5 | 7177.5 | 0.0030567 | 0.12906 | 0.12906 | 0 | 0 | 0 | 75 | 15 | 15 | 15 | 5 | 0.5 | 1980 | 781 | 1848 | 437.5545 | 437.5545 | 437.5545 | 0 | 0 | 0 | 1 | 1 | 0 | 0 | [7 empty] | Medium (2013) | Medium (2013) | Medium (2013) | None
M-054 | HVAC - SEER Rated Split System HP (SEER 15) | SCE | COM | Electric | COMHVAC - SEER Rated Split System HP (SEER 15) | Split HP SEER = 15.0 (< 65 kBtuh), EER = 12.5, HSPF = 9.00, COP = 3.96 | Split SEER-Rated Heat Pump - SEER = 13 | Split SEER-Rated Heat Pump - SEER = 14 | HVAC | HeatCool | dxHP_equip | spltSEER | spltSEER15 | 1 | 0 | 1 | 0.85 | 16 | NA | 1 | Split HP | Cap-Tons | RFF | RESTAURANT - FAST-FOOD | New | CZ09 | Pasadena Area (CZ09) |  |  |  | 1000 sf | 0.27074 | 0.018395 | 0.30753 | Cap-Tons/1000 sf | 15541 | 15840 | 15840 | 0.0023857 | 0.12639 | 0.12639 | 0 | 0 | 0 | 15541 | 15840 | 15840 | 0.0023857 | 0.12639 | 0.12639 | 0 | 0 | 0 | 75 | 15 | 15 | 15 | 5 | 0.5 | 1980 | 781 | 1848 | 437.5545 | 437.5545 | 437.5545 | 0 | 0 | 0 | 1 | 1 | 0 | 0 | [7 empty] | Medium (2013) | Medium (2013) | Medium (2013) | None
M-054 | HVAC - SEER Rated Split System HP (SEER 15) | SCE | COM | Electric | COMHVAC - SEER Rated Split System HP (SEER 15) | Split HP SEER = 15.0 (< 65 kBtuh), EER = 12.5, HSPF = 9.00, COP = 3.96 | Split SEER-Rated Heat Pump - SEER = 13 | Split SEER-Rated Heat Pump - SEER = 14 | HVAC | HeatCool | dxHP_equip | spltSEER | spltSEER15 | 1 | 0 | 1 | 0.85 | 16 | NA | 1 | Split HP | Cap-Tons | RSD | RESTAURANT - SIT-DOWN | New | CZ09 | Pasadena Area (CZ09) |  |  |  | 1000 sf | 0.18244 | 0.012395 | 0.20723 | Cap-Tons/1000 sf | 15600 | 15840 | 15840 | 0.0018615 | 0.12286 | 0.12286 | 0 | 0 | 0 | 15600 | 15840 | 15840 | 0.0018615 | 0.12286 | 0.12286 | 0 | 0 | 0 | 75 | 15 | 15 | 15 | 5 | 0.5 | 1980 | 781 | 1848 | 437.5545 | 437.5545 | 437.5545 | 0 | 0 | 0 | 1 | 1 | 0 | 0 | [7 empty] | Medium (2013) | Medium (2013) | Medium (2013) | None
M-054 | HVAC - SEER Rated Split System HP (SEER 15) | SCE | COM | Electric | COMHVAC - SEER Rated Split System HP (SEER 15) | Split HP SEER = 15.0 (< 65 kBtuh), EER = 12.5, HSPF = 9.00, COP = 3.96 | Split SEER-Rated Heat Pump - SEER = 13 | Split SEER-Rated Heat Pump - SEER = 14 | HVAC | HeatCool | dxHP_equip | spltSEER | spltSEER15 | 1 | 0 | 1 | 0.85 | 16 | NA | 1 | Split HP | Cap-Tons | RT3 | RETAIL - MULTISTORY LARGE | New | CZ09 | Pasadena Area (CZ09) |  |  |  | 1000 sf | 0.083286 | 0.0056587 | 0.094603 | Cap-Tons/1000 sf | 5823.5 | 6077.5 | 6077.5 | 0.0056701 | 0.13567 | 0.13567 | 0 | 0 | 0 | 5823.5 | 6077.5 | 6077.5 | 0.0056701 | 0.13567 | 0.13567 | 0 | 0 | 0 | 75 | 15 | 15 | 15 | 5 | 0.5 | 1980 | 781 | 1848 | 437.5545 | 437.5545 | 437.5545 | 0 | 0 | 0 | 1 | 1 | 0 | 0 | [7 empty] | Medium (2013) | Medium (2013) | Medium (2013) | None
M-054 | HVAC - SEER Rated Split System HP (SEER 15) | SCE | COM | Electric | COMHVAC - SEER Rated Split System HP (SEER 15) | Split HP SEER = 15.0 (< 65 kBtuh), EER = 12.5, HSPF = 9.00, COP = 3.96 | Split SEER-Rated Heat Pump - SEER = 13 | Split SEER-Rated Heat Pump - SEER = 14 | HVAC | HeatCool | dxHP_equip | spltSEER | spltSEER15 | 1 | 0 | 1 | 0.85 | 16 | NA | 1 | Split HP | Cap-Tons | RTL | RETAIL - SINGLE-STORY LARGE | New | CZ09 | Pasadena Area (CZ09) |  |  |  | 1000 sf | 0.096963 | 0.006588 | 0.11014 | Cap-Tons/1000 sf | 5811.5 | 6077.5 | 6077.5 | 0.0060418 | 0.13804 | 0.13804 | 0 | 0 | 0 | 5811.5 | 6077.5 | 6077.5 | 0.0060418 | 0.13804 | 0.13804 | 0 | 0 | 0 | 75 | 15 | 15 | 15 | 5 | 0.5 | 1980 | 781 | 1848 | 437.5545 | 437.5545 | 437.5545 | 0 | 0 | 0 | 1 | 1 | 0 | 0 | [7 empty] | Medium (2013) | Medium (2013) | Medium (2013) | None
M-054 | HVAC - SEER Rated Split System HP (SEER 15) | SCE | COM | Electric | COMHVAC - SEER Rated Split System HP (SEER 15) | Split HP SEER = 15.0 (< 65 kBtuh), EER = 12.5, HSPF = 9.00, COP = 3.96 | Split SEER-Rated Heat Pump - SEER = 13 | Split SEER-Rated Heat Pump - SEER = 14 | HVAC | HeatCool | dxHP_equip | spltSEER | spltSEER15 | 1 | 0 | 1 | 0.85 | 16 | NA | 1 | Split HP | Cap-Tons | RTS | RETAIL - SMALL | New | CZ09 | Pasadena Area (CZ09) |  |  |  | 1000 sf | 0.10735 | 0.0072936 | 0.12193 | Cap-Tons/1000 sf | 5839.5 | 6077.5 | 6077.5 | 0.0053799 | 0.13738 | 0.13738 | 0 | 0 | 0 | 5839.5 | 6077.5 | 6077.5 | 0.0053799 | 0.13738 | 0.13738 | 0 | 0 | 0 | 75 | 15 | 15 | 15 | 5 | 0.5 | 1980 | 781 | 1848 | 437.5545 | 437.5545 | 437.5545 | 0 | 0 | 0 | 1 | 1 | 0 | 0 | [7 empty] | Medium (2013) | Medium (2013) | Medium (2013) | None
M-054 | HVAC - SEER Rated Split System HP (SEER 15) | SCE | COM | Electric | COMHVAC - SEER Rated Split System HP (SEER 15) | Split HP SEER = 15.0 (< 65 kBtuh), EER = 12.5, HSPF = 9.00, COP = 3.96 | Split SEER-Rated Heat Pump - SEER = 13 | Split SEER-Rated Heat Pump - SEER = 14 | HVAC | HeatCool | dxHP_equip | spltSEER | spltSEER15 | 1 | 0 | 1 | 0.85 | 16 | NA | 1 | Split HP | Cap-Tons | SCN | STORAGE - CONDITIONED | New | CZ09 | Pasadena Area (CZ09) |  |  |  | 1000 sf | 0.058722 | 0.0039897 | 0.066701 | Cap-Tons/1000 sf | 903 | 1045 | 1045 | 0.016197 | 0.1192 | 0.1192 | 0 | 0 | 0 | 903 | 1045 | 1045 | 0.016197 | 0.1192 | 0.1192 | 0 | 0 | 0 | 75 | 15 | 15 | 15 | 5 | 0.5 | 1980 | 781 | 1848 | 437.5545 | 437.5545 | 437.5545 | 0 | 0 | 0 | 1 | 1 | 0 | 0 | [7 empty] | Medium (2013) | Medium (2013) | Medium (2013) | None
M-054 | HVAC - SEER Rated Split System HP (SEER 15) | SCE | COM | Electric | COMHVAC - SEER Rated Split System HP (SEER 15) | Split HP SEER = 15.0 (< 65 kBtuh), EER = 12.5, HSPF = 9.00, COP = 3.96 | Split SEER-Rated Heat Pump - SEER = 13 | Split SEER-Rated Heat Pump - SEER = 14 | HVAC | HeatCool | dxHP_equip | spltSEER | spltSEER15 | 1 | 0 | 1 | 0.85 | 16 | NA | 1 | Split HP | Cap-Tons | ASM | ASSEMBLY | Existing | CZ10 | San Bernardino Area (CZ10) |  |  |  | 1000 sf | 0.22241 | 0.015111 | 0.25263 | Cap-Tons/1000 sf | 2179 | 3025 | 2418 | 0.1355 | 0.4845 | 0.2735 | 0 | 0 | 0 | 2179 | 3025 | 2418 | 0.1355 | 0.4845 | 0.2735 | 0 | 0 | 0 | 75 | 15 | 15 | 15 | 5 | 0.5 | 1980 | 781 | 1848 | 437.5545 | 437.5545 | 437.5545 | 0 | 0 | 0 | 1 | 1 | 0 | 0 | [7 empty] | Medium (2013) | Medium (2013) | Medium (2013) | None
M-054 | HVAC - SEER Rated Split System HP (SEER 15) | SCE | COM | Electric | COMHVAC - SEER Rated Split System HP (SEER 15) | Split HP SEER = 15.0 (< 65 kBtuh), EER = 12.5, HSPF = 9.00, COP = 3.96 | Split SEER-Rated Heat Pump - SEER = 13 | Split SEER-Rated Heat Pump - SEER = 14 | HVAC | HeatCool | dxHP_equip | spltSEER | spltSEER15 | 1 | 0 | 1 | 0.85 | 16 | NA | 1 | Split HP | Cap-Tons | ECC | EDUCATION - COMMUNITY COLLEGE | Existing | CZ10 | San Bernardino Area (CZ10) |  |  |  | 1000 sf | 0.12957 | 0.0088032 | 0.14717 | Cap-Tons/1000 sf | 4531.5 | 5252.5 | 4735.5 | 0.056324 | 0.41032 | 0.19032 | 0 | 0 | 0 | 4531.5 | 5252.5 | 4735.5 | 0.056324 | 0.41032 | 0.19032 | 0 | 0 | 0 | 75 | 15 | 15 | 15 | 5 | 0.5 | 1980 | 781 | 1848 | 437.5545 | 437.5545 | 437.5545 | 0 | 0 | 0 | 1 | 1 | 0 | 0 | [7 empty] | Medium (2013) | Medium (2013) | Medium (2013) | None
M-054 | HVAC - SEER Rated Split System HP (SEER 15) | SCE | COM | Electric | COMHVAC - SEER Rated Split System HP (SEER 15) | Split HP SEER = 15.0 (< 65 kBtuh), EER = 12.5, HSPF = 9.00, COP = 3.96 | Split SEER-Rated Heat Pump - SEER = 13 | Split SEER-Rated Heat Pump - SEER = 14 | HVAC | HeatCool | dxHP_equip | spltSEER | spltSEER15 | 1 | 0 | 1 | 0.85 | 16 | NA | 1 | Split HP | Cap-Tons | EPR | EDUCATION - PRIMARY SCHOOL | Existing | CZ10 | San Bernardino Area (CZ10) |  |  |  | 1000 sf | 0.14709 | 0.0099939 | 0.16708 | Cap-Tons/1000 sf | 2709.5 | 3217.5 | 2832.5 | 0.025498 | 0.1615 | 0.073398 | 0 | 0 | 0 | 2709.5 | 3217.5 | 2832.5 | 0.025498 | 0.1615 | 0.073398 | 0 | 0 | 0 | 75 | 15 | 15 | 15 | 5 | 0.5 | 1980 | 781 | 1848 | 437.5545 | 437.5545 | 437.5545 | 0 | 0 | 0 | 1 | 1 | 0 | 0 | [7 empty] | Medium (2013) | Medium (2013) | Medium (2013) | None
M-054 | HVAC - SEER Rated Split System HP (SEER 15) | SCE | COM | Electric | COMHVAC - SEER Rated Split System HP (SEER 15) | Split HP SEER = 15.0 (< 65 kBtuh), EER = 12.5, HSPF = 9.00, COP = 3.96 | Split SEER-Rated Heat Pump - SEER = 13 | Split SEER-Rated Heat Pump - SEER = 14 | HVAC | HeatCool | dxHP_equip | spltSEER | spltSEER15 | 1 | 0 | 1 | 0.85 | 16 | NA | 1 | Split HP | Cap-Tons | ERC | EDUCATION - RELOCATABLE CLASSROOM | Existing | CZ10 | San Bernardino Area (CZ10) |  |  |  | 1000 sf | 0.17624 | 0.011975 | 0.20019 | Cap-Tons/1000 sf | 4562.5 | 5252.5 | 4728.5 | 0.03433 | 0.26133 | 0.11333 | 0 | 0 | 0 | 4562.5 | 5252.5 | 4728.5 | 0.03433 | 0.26133 | 0.11333 | 0 | 0 | 0 | 75 | 15 | 15 | 15 | 5 | 0.5 | 1980 | 781 | 1848 | 437.5545 | 437.5545 | 437.5545 | 0 | 0 | 0 | 1 | 1 | 0 | 0 | [7 empty] | Medium (2013) | Medium (2013) | Medium (2013) | None
M-054 | HVAC - SEER Rated Split System HP (SEER 15) | SCE | COM | Electric | COMHVAC - SEER Rated Split System HP (SEER 15) | Split HP SEER = 15.0 (< 65 kBtuh), EER = 12.5, HSPF = 9.00, COP = 3.96 | Split SEER-Rated Heat Pump - SEER = 13 | Split SEER-Rated Heat Pump - SEER = 14 | HVAC | HeatCool | dxHP_equip | spltSEER | spltSEER15 | 1 | 0 | 1 | 0.85 | 16 | NA | 1 | Split HP | Cap-Tons | ESE | EDUCATION - SECONDARY SCHOOL | Existing | CZ10 | San Bernardino Area (CZ10) |  |  |  | 1000 sf | 0.14499 | 0.0098513 | 0.16469 | Cap-Tons/1000 sf | 2662.5 | 3217.5 | 2797.5 | 0.028766 | 0.16677 | 0.076366 | 0 | 0 | 0 | 2662.5 | 3217.5 | 2797.5 | 0.028766 | 0.16677 | 0.076366 | 0 | 0 | 0 | 75 | 15 | 15 | 15 | 5 | 0.5 | 1980 | 781 | 1848 | 437.5545 | 437.5545 | 437.5545 | 0 | 0 | 0 | 1 | 1 | 0 | 0 | [7 empty] | Medium (2013) | Medium (2013) | Medium (2013) | None
M-054 | HVAC - SEER Rated Split System HP (SEER 15) | SCE | COM | Electric | COMHVAC - SEER Rated Split System HP (SEER 15) | Split HP SEER = 15.0 (< 65 kBtuh), EER = 12.5, HSPF = 9.00, COP = 3.96 | Split SEER-Rated Heat Pump - SEER = 13 | Split SEER-Rated Heat Pump - SEER = 14 | HVAC | HeatCool | dxHP_equip | spltSEER | spltSEER15 | 1 | 0 | 1 | 0.85 | 16 | NA | 1 | Split HP | Cap-Tons | EUN | EDUCATION - UNIVERSITY | Existing | CZ10 | San Bernardino Area (CZ10) |  |  |  | 1000 sf | 0.12971 | 0.0088131 | 0.14734 | Cap-Tons/1000 sf | 4430.5 | 5252.5 | 4658.5 | 0.064565 | 0.41257 | 0.19657 | 0 | 0 | 0 | 4430.5 | 5252.5 | 4658.5 | 0.064565 | 0.41257 | 0.19657 | 0 | 0 | 0 | 75 | 15 | 15 | 15 | 5 | 0.5 | 1980 | 781 | 1848 | 437.5545 | 437.5545 | 437.5545 | 0 | 0 | 0 | 1 | 1 | 0 | 0 | [7 empty] | Medium (2013) | Medium (2013) | Medium (2013) | None
M-054 | HVAC - SEER Rated Split System HP (SEER 15) | SCE | COM | Electric | COMHVAC - SEER Rated Split System HP (SEER 15) | Split HP SEER = 15.0 (< 65 kBtuh), EER = 12.5, HSPF = 9.00, COP = 3.96 | Split SEER-Rated Heat Pump - SEER = 13 | Split SEER-Rated Heat Pump - SEER = 14 | HVAC | HeatCool | dxHP_equip | spltSEER | spltSEER15 | 1 | 0 | 1 | 0.85 | 16 | NA | 1 | Split HP | Cap-Tons | HSP | HEALTH/MEDICAL - HOSPITAL | Existing | CZ10 | San Bernardino Area (CZ10) |  |  |  | 1000 sf | 0.18386 | 0.012492 | 0.20884 | Cap-Tons/1000 sf | 9432.5 | 10642.5 | 9758.5 | 0.039125 | 0.34413 | 0.15713 | 0 | 0 | 0 | 9432.5 | 10642.5 | 9758.5 | 0.039125 | 0.34413 | 0.15713 | 0 | 0 | 0 | 75 | 15 | 15 | 15 | 5 | 0.5 | 1980 | 781 | 1848 | 437.5545 | 437.5545 | 437.5545 | 0 | 0 | 0 | 1 | 1 | 0 | 0 | [7 empty] | Medium (2013) | Medium (2013) | Medium (2013) | None
M-054 | HVAC - SEER Rated Split System HP (SEER 15) | SCE | COM | Electric | COMHVAC - SEER Rated Split System HP (SEER 15) | Split HP SEER = 15.0 (< 65 kBtuh), EER = 12.5, HSPF = 9.00, COP = 3.96 | Split SEER-Rated Heat Pump - SEER = 13 | Split SEER-Rated Heat Pump - SEER = 14 | HVAC | HeatCool | dxHP_equip | spltSEER | spltSEER15 | 1 | 0 | 1 | 0.85 | 16 | NA | 1 | Split HP | Cap-Tons | HTL | LODGING - HOTEL | Existing | CZ10 | San Bernardino Area (CZ10) |  |  |  | 1000 sf | 0.10324 | 0.0070147 | 0.11727 | Cap-Tons/1000 sf | 5347.5 | 6627.5 | 5692.5 | 0.086171 | 0.44617 | 0.23317 | 0 | 0 | 0 | 5347.5 | 6627.5 | 5692.5 | 0.086171 | 0.44617 | 0.23317 | 0 | 0 | 0 | 75 | 15 | 15 | 15 | 5 | 0.5 | 1980 | 781 | 1848 | 437.5545 | 437.5545 | 437.5545 | 0 | 0 | 0 | 1 | 1 | 0 | 0 | [7 empty] | Medium (2013) | Medium (2013) | Medium (2013) | None
M-054 | HVAC - SEER Rated Split System HP (SEER 15) | SCE | COM | Electric | COMHVAC - SEER Rated Split System HP (SEER 15) | Split HP SEER = 15.0 (< 65 kBtuh), EER = 12.5, HSPF = 9.00, COP = 3.96 | Split SEER-Rated Heat Pump - SEER = 13 | Split SEER-Rated Heat Pump - SEER = 14 | HVAC | HeatCool | dxHP_equip | spltSEER | spltSEER15 | 1 | 0 | 1 | 0.85 | 16 | NA | 1 | Split HP | Cap-Tons | MTL | LODGING - MOTEL | Existing | CZ10 | San Bernardino Area (CZ10) |  |  |  | 1000 sf | 0.10324 | 0.0070147 | 0.11727 | Cap-Tons/1000 sf | 5347.5 | 6627.5 | 5692.5 | 0.086171 | 0.44617 | 0.23317 | 0 | 0 | 0 | 5347.5 | 6627.5 | 5692.5 | 0.086171 | 0.44617 | 0.23317 | 0 | 0 | 0 | 75 | 15 | 15 | 15 | 5 | 0.5 | 1980 | 781 | 1848 | 437.5545 | 437.5545 | 437.5545 | 0 | 0 | 0 | 1 | 1 | 0 | 0 | [7 empty] | Medium (2013) | Medium (2013) | Medium (2013) | None
M-054 | HVAC - SEER Rated Split System HP (SEER 15) | SCE | COM | Electric | COMHVAC - SEER Rated Split System HP (SEER 15) | Split HP SEER = 15.0 (< 65 kBtuh), EER = 12.5, HSPF = 9.00, COP = 3.96 | Split SEER-Rated Heat Pump - SEER = 13 | Split SEER-Rated Heat Pump - SEER = 14 | HVAC | HeatCool | dxHP_equip | spltSEER | spltSEER15 | 1 | 0 | 1 | 0.85 | 16 | NA | 1 | Split HP | Cap-Tons | NRS | HEALTH/MEDICAL - NURSING HOME | Existing | CZ10 | San Bernardino Area (CZ10) |  |  |  | 1000 sf | 0.18386 | 0.012492 | 0.20884 | Cap-Tons/1000 sf | 9552.5 | 10642.5 | 9832.5 | 0.03389 | 0.33089 | 0.14589 | 0 | 0 | 0 | 9552.5 | 10642.5 | 9832.5 | 0.03389 | 0.33089 | 0.14589 | 0 | 0 | 0 | 75 | 15 | 15 | 15 | 5 | 0.5 | 1980 | 781 | 1848 | 437.5545 | 437.5545 | 437.5545 | 0 | 0 | 0 | 1 | 1 | 0 | 0 | [7 empty] | Medium (2013) | Medium (2013) | Medium (2013) | None
M-054 | HVAC - SEER Rated Split System HP (SEER 15) | SCE | COM | Electric | COMHVAC - SEER Rated Split System HP (SEER 15) | Split HP SEER = 15.0 (< 65 kBtuh), EER = 12.5, HSPF = 9.00, COP = 3.96 | Split SEER-Rated Heat Pump - SEER = 13 | Split SEER-Rated Heat Pump - SEER = 14 | HVAC | HeatCool | dxHP_equip | spltSEER | spltSEER15 | 1 | 0 | 1 | 0.85 | 16 | NA | 1 | Split HP | Cap-Tons | OFL | OFFICE - LARGE | Existing | CZ10 | San Bernardino Area (CZ10) |  |  |  | 1000 sf | 0.13686 | 0.009299 | 0.15546 | Cap-Tons/1000 sf | 12421.4941 | 13137.4941 | 12613.4941 | 0.01931 | 0.35431 | 0.14931 | 0 | 0 | 0 | 12421.4941 | 13137.4941 | 12613.4941 | 0.01931 | 0.35431 | 0.14931 | 0 | 0 | 0 | 75 | 15 | 15 | 15 | 5 | 0.5 | 1980 | 781 | 1848 | 437.5545 | 437.5545 | 437.5545 | 0 | 0 | 0 | 1 | 1 | 0 | 0 | [7 empty] | Medium (2013) | Medium (2013) | Medium (2013) | None
M-054 | HVAC - SEER Rated Split System HP (SEER 15) | SCE | COM | Electric | COMHVAC - SEER Rated Split System HP (SEER 15) | Split HP SEER = 15.0 (< 65 kBtuh), EER = 12.5, HSPF = 9.00, COP = 3.96 | Split SEER-Rated Heat Pump - SEER = 13 | Split SEER-Rated Heat Pump - SEER = 14 | HVAC | HeatCool | dxHP_equip | spltSEER | spltSEER15 | 1 | 0 | 1 | 0.85 | 16 | NA | 1 | Split HP | Cap-Tons | OFS | OFFICE - SMALL | Existing | CZ10 | San Bernardino Area (CZ10) |  |  |  | 1000 sf | 0.15528 | 0.01055 | 0.17638 | Cap-Tons/1000 sf | 6544.5 | 7177.5 | 6715.5 | 0.033176 | 0.37618 | 0.16418 | 0 | 0 | 0 | 6544.5 | 7177.5 | 6715.5 | 0.033176 | 0.37618 | 0.16418 | 0 | 0 | 0 | 75 | 15 | 15 | 15 | 5 | 0.5 | 1980 | 781 | 1848 | 437.5545 | 437.5545 | 437.5545 | 0 | 0 | 0 | 1 | 1 | 0 | 0 | [7 empty] | Medium (2013) | Medium (2013) | Medium (2013) | None
M-054 | HVAC - SEER Rated Split System HP (SEER 15) | SCE | COM | Electric | COMHVAC - SEER Rated Split System HP (SEER 15) | Split HP SEER = 15.0 (< 65 kBtuh), EER = 12.5, HSPF = 9.00, COP = 3.96 | Split SEER-Rated Heat Pump - SEER = 13 | Split SEER-Rated Heat Pump - SEER = 14 | HVAC | HeatCool | dxHP_equip | spltSEER | spltSEER15 | 1 | 0 | 1 | 0.85 | 16 | NA | 1 | Split HP | Cap-Tons | RFF | RESTAURANT - FAST-FOOD | Existing | CZ10 | San Bernardino Area (CZ10) |  |  |  | 1000 sf | 0.27074 | 0.018395 | 0.30753 | Cap-Tons/1000 sf | 14780 | 15840 | 15053 | 0.024599 | 0.3676 | 0.1586 | 0 | 0 | 0 | 14780 | 15840 | 15053 | 0.024599 | 0.3676 | 0.1586 | 0 | 0 | 0 | 75 | 15 | 15 | 15 | 5 | 0.5 | 1980 | 781 | 1848 | 437.5545 | 437.5545 | 437.5545 | 0 | 0 | 0 | 1 | 1 | 0 | 0 | [7 empty] | Medium (2013) | Medium (2013) | Medium (2013) | None
M-054 | HVAC - SEER Rated Split System HP (SEER 15) | SCE | COM | Electric | COMHVAC - SEER Rated Split System HP (SEER 15) | Split HP SEER = 15.0 (< 65 kBtuh), EER = 12.5, HSPF = 9.00, COP = 3.96 | Split SEER-Rated Heat Pump - SEER = 13 | Split SEER-Rated Heat Pump - SEER = 14 | HVAC | HeatCool | dxHP_equip | spltSEER | spltSEER15 | 1 | 0 | 1 | 0.85 | 16 | NA | 1 | Split HP | Cap-Tons | RSD | RESTAURANT - SIT-DOWN | Existing | CZ10 | San Bernardino Area (CZ10) |  |  |  | 1000 sf | 0.18244 | 0.012395 | 0.20723 | Cap-Tons/1000 sf | 14972 | 15840 | 15202 | 0.020929 | 0.38193 | 0.15493 | 0 | 0 | 0 | 14972 | 15840 | 15202 | 0.020929 | 0.38193 | 0.15493 | 0 | 0 | 0 | 75 | 15 | 15 | 15 | 5 | 0.5 | 1980 | 781 | 1848 | 437.5545 | 437.5545 | 437.5545 | 0 | 0 | 0 | 1 | 1 | 0 | 0 | [7 empty] | Medium (2013) | Medium (2013) | Medium (2013) | None
M-054 | HVAC - SEER Rated Split System HP (SEER 15) | SCE | COM | Electric | COMHVAC - SEER Rated Split System HP (SEER 15) | Split HP SEER = 15.0 (< 65 kBtuh), EER = 12.5, HSPF = 9.00, COP = 3.96 | Split SEER-Rated Heat Pump - SEER = 13 | Split SEER-Rated Heat Pump - SEER = 14 | HVAC | HeatCool | dxHP_equip | spltSEER | spltSEER15 | 1 | 0 | 1 | 0.85 | 16 | NA | 1 | Split HP | Cap-Tons | RT3 | RETAIL - MULTISTORY LARGE | Existing | CZ10 | San Bernardino Area (CZ10) |  |  |  | 1000 sf | 0.083286 | 0.0056587 | 0.094603 | Cap-Tons/1000 sf | 5194.5 | 6077.5 | 5465.5 | 0.062555 | 0.43056 | 0.20956 | 0 | 0 | 0 | 5194.5 | 6077.5 | 5465.5 | 0.062555 | 0.43056 | 0.20956 | 0 | 0 | 0 | 75 | 15 | 15 | 15 | 5 | 0.5 | 1980 | 781 | 1848 | 437.5545 | 437.5545 | 437.5545 | 0 | 0 | 0 | 1 | 1 | 0 | 0 | [7 empty] | Medium (2013) | Medium (2013) | Medium (2013) | None
M-054 | HVAC - SEER Rated Split System HP (SEER 15) | SCE | COM | Electric | COMHVAC - SEER Rated Split System HP (SEER 15) | Split HP SEER = 15.0 (< 65 kBtuh), EER = 12.5, HSPF = 9.00, COP = 3.96 | Split SEER-Rated Heat Pump - SEER = 13 | Split SEER-Rated Heat Pump - SEER = 14 | HVAC | HeatCool | dxHP_equip | spltSEER | spltSEER15 | 1 | 0 | 1 | 0.85 | 16 | NA | 1 | Split HP | Cap-Tons | RTL | RETAIL - SINGLE-STORY LARGE | Existing | CZ10 | San Bernardino Area (CZ10) |  |  |  | 1000 sf | 0.096963 | 0.006588 | 0.11014 | Cap-Tons/1000 sf | 5178.5 | 6077.5 | 5432.5 | 0.061976 | 0.41898 | 0.20398 | 0 | 0 | 0 | 5178.5 | 6077.5 | 5432.5 | 0.061976 | 0.41898 | 0.20398 | 0 | 0 | 0 | 75 | 15 | 15 | 15 | 5 | 0.5 | 1980 | 781 | 1848 | 437.5545 | 437.5545 | 437.5545 | 0 | 0 | 0 | 1 | 1 | 0 | 0 | [7 empty] | Medium (2013) | Medium (2013) | Medium (2013) | None
M-054 | HVAC - SEER Rated Split System HP (SEER 15) | SCE | COM | Electric | COMHVAC - SEER Rated Split System HP (SEER 15) | Split HP SEER = 15.0 (< 65 kBtuh), EER = 12.5, HSPF = 9.00, COP = 3.96 | Split SEER-Rated Heat Pump - SEER = 13 | Split SEER-Rated Heat Pump - SEER = 14 | HVAC | HeatCool | dxHP_equip | spltSEER | spltSEER15 | 1 | 0 | 1 | 0.85 | 16 | NA | 1 | Split HP | Cap-Tons | RTS | RETAIL - SMALL | Existing | CZ10 | San Bernardino Area (CZ10) |  |  |  | 1000 sf | 0.10735 | 0.0072936 | 0.12193 | Cap-Tons/1000 sf | 5243.5 | 6077.5 | 5502.5 | 0.059327 | 0.43233 | 0.21133 | 0 | 0 | 0 | 5243.5 | 6077.5 | 5502.5 | 0.059327 | 0.43233 | 0.21133 | 0 | 0 | 0 | 75 | 15 | 15 | 15 | 5 | 0.5 | 1980 | 781 | 1848 | 437.5545 | 437.5545 | 437.5545 | 0 | 0 | 0 | 1 | 1 | 0 | 0 | [7 empty] | Medium (2013) | Medium (2013) | Medium (2013) | None
M-054 | HVAC - SEER Rated Split System HP (SEER 15) | SCE | COM | Electric | COMHVAC - SEER Rated Split System HP (SEER 15) | Split HP SEER = 15.0 (< 65 kBtuh), EER = 12.5, HSPF = 9.00, COP = 3.96 | Split SEER-Rated Heat Pump - SEER = 13 | Split SEER-Rated Heat Pump - SEER = 14 | HVAC | HeatCool | dxHP_equip | spltSEER | spltSEER15 | 1 | 0 | 1 | 0.85 | 16 | NA | 1 | Split HP | Cap-Tons | SCN | STORAGE - CONDITIONED | Existing | CZ10 | San Bernardino Area (CZ10) |  |  |  | 1000 sf | 0.058722 | 0.0039897 | 0.066701 | Cap-Tons/1000 sf | 627 | 1045 | 776 | 0.17533 | 0.43833 | 0.29433 | 0 | 0 | 0 | 627 | 1045 | 776 | 0.17533 | 0.43833 | 0.29433 | 0 | 0 | 0 | 75 | 15 | 15 | 15 | 5 | 0.5 | 1980 | 781 | 1848 | 437.5545 | 437.5545 | 437.5545 | 0 | 0 | 0 | 1 | 1 | 0 | 0 | [7 empty] | Medium (2013) | Medium (2013) | Medium (2013) | None
M-054 | HVAC - SEER Rated Split System HP (SEER 15) | SCE | COM | Electric | COMHVAC - SEER Rated Split System HP (SEER 15) | Split HP SEER = 15.0 (< 65 kBtuh), EER = 12.5, HSPF = 9.00, COP = 3.96 | Split SEER-Rated Heat Pump - SEER = 13 | Split SEER-Rated Heat Pump - SEER = 14 | HVAC | HeatCool | dxHP_equip | spltSEER | spltSEER15 | 1 | 0 | 1 | 0.85 | 16 | NA | 1 | Split HP | Cap-Tons | ASM | ASSEMBLY | New | CZ10 | San Bernardino Area (CZ10) |  |  |  | 1000 sf | 0.22241 | 0.015111 | 0.25263 | Cap-Tons/1000 sf | 2744 | 3025 | 3025 | 0.015156 | 0.16316 | 0.16316 | 0 | 0 | 0 | 2744 | 3025 | 3025 | 0.015156 | 0.16316 | 0.16316 | 0 | 0 | 0 | 75 | 15 | 15 | 15 | 5 | 0.5 | 1980 | 781 | 1848 | 437.5545 | 437.5545 | 437.5545 | 0 | 0 | 0 | 1 | 1 | 0 | 0 | [7 empty] | Medium (2013) | Medium (2013) | Medium (2013) | None
M-054 | HVAC - SEER Rated Split System HP (SEER 15) | SCE | COM | Electric | COMHVAC - SEER Rated Split System HP (SEER 15) | Split HP SEER = 15.0 (< 65 kBtuh), EER = 12.5, HSPF = 9.00, COP = 3.96 | Split SEER-Rated Heat Pump - SEER = 13 | Split SEER-Rated Heat Pump - SEER = 14 | HVAC | HeatCool | dxHP_equip | spltSEER | spltSEER15 | 1 | 0 | 1 | 0.85 | 16 | NA | 1 | Split HP | Cap-Tons | ECC | EDUCATION - COMMUNITY COLLEGE | New | CZ10 | San Bernardino Area (CZ10) |  |  |  | 1000 sf | 0.12957 | 0.0088032 | 0.14717 | Cap-Tons/1000 sf | 5023.5 | 5252.5 | 5252.5 | 0.0065643 | 0.15056 | 0.15056 | 0 | 0 | 0 | 5023.5 | 5252.5 | 5252.5 | 0.0065643 | 0.15056 | 0.15056 | 0 | 0 | 0 | 75 | 15 | 15 | 15 | 5 | 0.5 | 1980 | 781 | 1848 | 437.5545 | 437.5545 | 437.5545 | 0 | 0 | 0 | 1 | 1 | 0 | 0 | [7 empty] | Medium (2013) | Medium (2013) | Medium (2013) | None
M-054 | HVAC - SEER Rated Split System HP (SEER 15) | SCE | COM | Electric | COMHVAC - SEER Rated Split System HP (SEER 15) | Split HP SEER = 15.0 (< 65 kBtuh), EER = 12.5, HSPF = 9.00, COP = 3.96 | Split SEER-Rated Heat Pump - SEER = 13 | Split SEER-Rated Heat Pump - SEER = 14 | HVAC | HeatCool | dxHP_equip | spltSEER | spltSEER15 | 1 | 0 | 1 | 0.85 | 16 | NA | 1 | Split HP | Cap-Tons | EPR | EDUCATION - PRIMARY SCHOOL | New | CZ10 | San Bernardino Area (CZ10) |  |  |  | 1000 sf | 0.14709 | 0.0099939 | 0.16708 | Cap-Tons/1000 sf | 3080.5 | 3217.5 | 3217.5 | 0.0016366 | 0.038437 | 0.038437 | 0 | 0 | 0 | 3080.5 | 3217.5 | 3217.5 | 0.0016366 | 0.038437 | 0.038437 | 0 | 0 | 0 | 75 | 15 | 15 | 15 | 5 | 0.5 | 1980 | 781 | 1848 | 437.5545 | 437.5545 | 437.5545 | 0 | 0 | 0 | 1 | 1 | 0 | 0 | [7 empty] | Medium (2013) | Medium (2013) | Medium (2013) | None
M-054 | HVAC - SEER Rated Split System HP (SEER 15) | SCE | COM | Electric | COMHVAC - SEER Rated Split System HP (SEER 15) | Split HP SEER = 15.0 (< 65 kBtuh), EER = 12.5, HSPF = 9.00, COP = 3.96 | Split SEER-Rated Heat Pump - SEER = 13 | Split SEER-Rated Heat Pump - SEER = 14 | HVAC | HeatCool | dxHP_equip | spltSEER | spltSEER15 | 1 | 0 | 1 | 0.85 | 16 | NA | 1 | Split HP | Cap-Tons | ERC | EDUCATION - RELOCATABLE CLASSROOM | New | CZ10 | San Bernardino Area (CZ10) |  |  |  | 1000 sf | 0.17624 | 0.011975 | 0.20019 | Cap-Tons/1000 sf | 5097.5 | 5252.5 | 5252.5 | 0.0020525 | 0.069552 | 0.069552 | 0 | 0 | 0 | 5097.5 | 5252.5 | 5252.5 | 0.0020525 | 0.069552 | 0.069552 | 0 | 0 | 0 | 75 | 15 | 15 | 15 | 5 | 0.5 | 1980 | 781 | 1848 | 437.5545 | 437.5545 | 437.5545 | 0 | 0 | 0 | 1 | 1 | 0 | 0 | [7 empty] | Medium (2013) | Medium (2013) | Medium (2013) | None
M-054 | HVAC - SEER Rated Split System HP (SEER 15) | SCE | COM | Electric | COMHVAC - SEER Rated Split System HP (SEER 15) | Split HP SEER = 15.0 (< 65 kBtuh), EER = 12.5, HSPF = 9.00, COP = 3.96 | Split SEER-Rated Heat Pump - SEER = 13 | Split SEER-Rated Heat Pump - SEER = 14 | HVAC | HeatCool | dxHP_equip | spltSEER | spltSEER15 | 1 | 0 | 1 | 0.85 | 16 | NA | 1 | Split HP | Cap-Tons | ESE | EDUCATION - SECONDARY SCHOOL | New | CZ10 | San Bernardino Area (CZ10) |  |  |  | 1000 sf | 0.14499 | 0.0098513 | 0.16469 | Cap-Tons/1000 sf | 3064.5 | 3217.5 | 3217.5 | 0.0021668 | 0.045567 | 0.045567 | 0 | 0 | 0 | 3064.5 | 3217.5 | 3217.5 | 0.0021668 | 0.045567 | 0.045567 | 0 | 0 | 0 | 75 | 15 | 15 | 15 | 5 | 0.5 | 1980 | 781 | 1848 | 437.5545 | 437.5545 | 437.5545 | 0 | 0 | 0 | 1 | 1 | 0 | 0 | [7 empty] | Medium (2013) | Medium (2013) | Medium (2013) | None
M-054 | HVAC - SEER Rated Split System HP (SEER 15) | SCE | COM | Electric | COMHVAC - SEER Rated Split System HP (SEER 15) | Split HP SEER = 15.0 (< 65 kBtuh), EER = 12.5, HSPF = 9.00, COP = 3.96 | Split SEER-Rated Heat Pump - SEER = 13 | Split SEER-Rated Heat Pump - SEER = 14 | HVAC | HeatCool | dxHP_equip | spltSEER | spltSEER15 | 1 | 0 | 1 | 0.85 | 16 | NA | 1 | Split HP | Cap-Tons | EUN | EDUCATION - UNIVERSITY | New | CZ10 | San Bernardino Area (CZ10) |  |  |  | 1000 sf | 0.12971 | 0.0088131 | 0.14734 | Cap-Tons/1000 sf | 5008.5 | 5252.5 | 5252.5 | 0.0065768 | 0.14158 | 0.14158 | 0 | 0 | 0 | 5008.5 | 5252.5 | 5252.5 | 0.0065768 | 0.14158 | 0.14158 | 0 | 0 | 0 | 75 | 15 | 15 | 15 | 5 | 0.5 | 1980 | 781 | 1848 | 437.5545 | 437.5545 | 437.5545 | 0 | 0 | 0 | 1 | 1 | 0 | 0 | [7 empty] | Medium (2013) | Medium (2013) | Medium (2013) | None
M-054 | HVAC - SEER Rated Split System HP (SEER 15) | SCE | COM | Electric | COMHVAC - SEER Rated Split System HP (SEER 15) | Split HP SEER = 15.0 (< 65 kBtuh), EER = 12.5, HSPF = 9.00, COP = 3.96 | Split SEER-Rated Heat Pump - SEER = 13 | Split SEER-Rated Heat Pump - SEER = 14 | HVAC | HeatCool | dxHP_equip | spltSEER | spltSEER15 | 1 | 0 | 1 | 0.85 | 16 | NA | 1 | Split HP | Cap-Tons | HSP | HEALTH/MEDICAL - HOSPITAL | New | CZ10 | San Bernardino Area (CZ10) |  |  |  | 1000 sf | 0.18386 | 0.012492 | 0.20884 | Cap-Tons/1000 sf | 10281.5 | 10642.5 | 10642.5 | 0.0041432 | 0.12214 | 0.12214 | 0 | 0 | 0 | 10281.5 | 10642.5 | 10642.5 | 0.0041432 | 0.12214 | 0.12214 | 0 | 0 | 0 | 75 | 15 | 15 | 15 | 5 | 0.5 | 1980 | 781 | 1848 | 437.5545 | 437.5545 | 437.5545 | 0 | 0 | 0 | 1 | 1 | 0 | 0 | [7 empty] | Medium (2013) | Medium (2013) | Medium (2013) | None
M-054 | HVAC - SEER Rated Split System HP (SEER 15) | SCE | COM | Electric | COMHVAC - SEER Rated Split System HP (SEER 15) | Split HP SEER = 15.0 (< 65 kBtuh), EER = 12.5, HSPF = 9.00, COP = 3.96 | Split SEER-Rated Heat Pump - SEER = 13 | Split SEER-Rated Heat Pump - SEER = 14 | HVAC | HeatCool | dxHP_equip | spltSEER | spltSEER15 | 1 | 0 | 1 | 0.85 | 16 | NA | 1 | Split HP | Cap-Tons | HTL | LODGING - HOTEL | New | CZ10 | San Bernardino Area (CZ10) |  |  |  | 1000 sf | 0.10324 | 0.0070147 | 0.11727 | Cap-Tons/1000 sf | 6227.5 | 6627.5 | 6627.5 | 0.0098916 | 0.16389 | 0.16389 | 0 | 0 | 0 | 6227.5 | 6627.5 | 6627.5 | 0.0098916 | 0.16389 | 0.16389 | 0 | 0 | 0 | 75 | 15 | 15 | 15 | 5 | 0.5 | 1980 | 781 | 1848 | 437.5545 | 437.5545 | 437.5545 | 0 | 0 | 0 | 1 | 1 | 0 | 0 | [7 empty] | Medium (2013) | Medium (2013) | Medium (2013) | None
M-054 | HVAC - SEER Rated Split System HP (SEER 15) | SCE | COM | Electric | COMHVAC - SEER Rated Split System HP (SEER 15) | Split HP SEER = 15.0 (< 65 kBtuh), EER = 12.5, HSPF = 9.00, COP = 3.96 | Split SEER-Rated Heat Pump - SEER = 13 | Split SEER-Rated Heat Pump - SEER = 14 | HVAC | HeatCool | dxHP_equip | spltSEER | spltSEER15 | 1 | 0 | 1 | 0.85 | 16 | NA | 1 | Split HP | Cap-Tons | MTL | LODGING - MOTEL | New | CZ10 | San Bernardino Area (CZ10) |  |  |  | 1000 sf | 0.10324 | 0.0070147 | 0.11727 | Cap-Tons/1000 sf | 6227.5 | 6627.5 | 6627.5 | 0.0098916 | 0.16389 | 0.16389 | 0 | 0 | 0 | 6227.5 | 6627.5 | 6627.5 | 0.0098916 | 0.16389 | 0.16389 | 0 | 0 | 0 | 75 | 15 | 15 | 15 | 5 | 0.5 | 1980 | 781 | 1848 | 437.5545 | 437.5545 | 437.5545 | 0 | 0 | 0 | 1 | 1 | 0 | 0 | [7 empty] | Medium (2013) | Medium (2013) | Medium (2013) | None
M-054 | HVAC - SEER Rated Split System HP (SEER 15) | SCE | COM | Electric | COMHVAC - SEER Rated Split System HP (SEER 15) | Split HP SEER = 15.0 (< 65 kBtuh), EER = 12.5, HSPF = 9.00, COP = 3.96 | Split SEER-Rated Heat Pump - SEER = 13 | Split SEER-Rated Heat Pump - SEER = 14 | HVAC | HeatCool | dxHP_equip | spltSEER | spltSEER15 | 1 | 0 | 1 | 0.85 | 16 | NA | 1 | Split HP | Cap-Tons | NRS | HEALTH/MEDICAL - NURSING HOME | New | CZ10 | San Bernardino Area (CZ10) |  |  |  | 1000 sf | 0.18386 | 0.012492 | 0.20884 | Cap-Tons/1000 sf | 10288.5 | 10642.5 | 10642.5 | 0.0038192 | 0.11482 | 0.11482 | 0 | 0 | 0 | 10288.5 | 10642.5 | 10642.5 | 0.0038192 | 0.11482 | 0.11482 | 0 | 0 | 0 | 75 | 15 | 15 | 15 | 5 | 0.5 | 1980 | 781 | 1848 | 437.5545 | 437.5545 | 437.5545 | 0 | 0 | 0 | 1 | 1 | 0 | 0 | [7 empty] | Medium (2013) | Medium (2013) | Medium (2013) | None
M-054 | HVAC - SEER Rated Split System HP (SEER 15) | SCE | COM | Electric | COMHVAC - SEER Rated Split System HP (SEER 15) | Split HP SEER = 15.0 (< 65 kBtuh), EER = 12.5, HSPF = 9.00, COP = 3.96 | Split SEER-Rated Heat Pump - SEER = 13 | Split SEER-Rated Heat Pump - SEER = 14 | HVAC | HeatCool | dxHP_equip | spltSEER | spltSEER15 | 1 | 0 | 1 | 0.85 | 16 | NA | 1 | Split HP | Cap-Tons | OFL | OFFICE - LARGE | New | CZ10 | San Bernardino Area (CZ10) |  |  |  | 1000 sf | 0.13686 | 0.009299 | 0.15546 | Cap-Tons/1000 sf | 12920.4941 | 13137.4941 | 13137.4941 | 0.0024857 | 0.15049 | 0.15049 | 0 | 0 | 0 | 12920.4941 | 13137.4941 | 13137.4941 | 0.0024857 | 0.15049 | 0.15049 | 0 | 0 | 0 | 75 | 15 | 15 | 15 | 5 | 0.5 | 1980 | 781 | 1848 | 437.5545 | 437.5545 | 437.5545 | 0 | 0 | 0 | 1 | 1 | 0 | 0 | [7 empty] | Medium (2013) | Medium (2013) | Medium (2013) | None
M-054 | HVAC - SEER Rated Split System HP (SEER 15) | SCE | COM | Electric | COMHVAC - SEER Rated Split System HP (SEER 15) | Split HP SEER = 15.0 (< 65 kBtuh), EER = 12.5, HSPF = 9.00, COP = 3.96 | Split SEER-Rated Heat Pump - SEER = 13 | Split SEER-Rated Heat Pump - SEER = 14 | HVAC | HeatCool | dxHP_equip | spltSEER | spltSEER15 | 1 | 0 | 1 | 0.85 | 16 | NA | 1 | Split HP | Cap-Tons | OFS | OFFICE - SMALL | New | CZ10 | San Bernardino Area (CZ10) |  |  |  | 1000 sf | 0.15528 | 0.01055 | 0.17638 | Cap-Tons/1000 sf | 6984.5 | 7177.5 | 7177.5 | 0.0040344 | 0.15003 | 0.15003 | 0 | 0 | 0 | 6984.5 | 7177.5 | 7177.5 | 0.0040344 | 0.15003 | 0.15003 | 0 | 0 | 0 | 75 | 15 | 15 | 15 | 5 | 0.5 | 1980 | 781 | 1848 | 437.5545 | 437.5545 | 437.5545 | 0 | 0 | 0 | 1 | 1 | 0 | 0 | [7 empty] | Medium (2013) | Medium (2013) | Medium (2013) | None
M-054 | HVAC - SEER Rated Split System HP (SEER 15) | SCE | COM | Electric | COMHVAC - SEER Rated Split System HP (SEER 15) | Split HP SEER = 15.0 (< 65 kBtuh), EER = 12.5, HSPF = 9.00, COP = 3.96 | Split SEER-Rated Heat Pump - SEER = 13 | Split SEER-Rated Heat Pump - SEER = 14 | HVAC | HeatCool | dxHP_equip | spltSEER | spltSEER15 | 1 | 0 | 1 | 0.85 | 16 | NA | 1 | Split HP | Cap-Tons | RFF | RESTAURANT - FAST-FOOD | New | CZ10 | San Bernardino Area (CZ10) |  |  |  | 1000 sf | 0.27074 | 0.018395 | 0.30753 | Cap-Tons/1000 sf | 15492 | 15840 | 15840 | 0.0031448 | 0.14314 | 0.14314 | 0 | 0 | 0 | 15492 | 15840 | 15840 | 0.0031448 | 0.14314 | 0.14314 | 0 | 0 | 0 | 75 | 15 | 15 | 15 | 5 | 0.5 | 1980 | 781 | 1848 | 437.5545 | 437.5545 | 437.5545 | 0 | 0 | 0 | 1 | 1 | 0 | 0 | [7 empty] | Medium (2013) | Medium (2013) | Medium (2013) | None
M-054 | HVAC - SEER Rated Split System HP (SEER 15) | SCE | COM | Electric | COMHVAC - SEER Rated Split System HP (SEER 15) | Split HP SEER = 15.0 (< 65 kBtuh), EER = 12.5, HSPF = 9.00, COP = 3.96 | Split SEER-Rated Heat Pump - SEER = 13 | Split SEER-Rated Heat Pump - SEER = 14 | HVAC | HeatCool | dxHP_equip | spltSEER | spltSEER15 | 1 | 0 | 1 | 0.85 | 16 | NA | 1 | Split HP | Cap-Tons | RSD | RESTAURANT - SIT-DOWN | New | CZ10 | San Bernardino Area (CZ10) |  |  |  | 1000 sf | 0.18244 | 0.012395 | 0.20723 | Cap-Tons/1000 sf | 15579 | 15840 | 15840 | 0.0022114 | 0.13421 | 0.13421 | 0 | 0 | 0 | 15579 | 15840 | 15840 | 0.0022114 | 0.13421 | 0.13421 | 0 | 0 | 0 | 75 | 15 | 15 | 15 | 5 | 0.5 | 1980 | 781 | 1848 | 437.5545 | 437.5545 | 437.5545 | 0 | 0 | 0 | 1 | 1 | 0 | 0 | [7 empty] | Medium (2013) | Medium (2013) | Medium (2013) | None
M-054 | HVAC - SEER Rated Split System HP (SEER 15) | SCE | COM | Electric | COMHVAC - SEER Rated Split System HP (SEER 15) | Split HP SEER = 15.0 (< 65 kBtuh), EER = 12.5, HSPF = 9.00, COP = 3.96 | Split SEER-Rated Heat Pump - SEER = 13 | Split SEER-Rated Heat Pump - SEER = 14 | HVAC | HeatCool | dxHP_equip | spltSEER | spltSEER15 | 1 | 0 | 1 | 0.85 | 16 | NA | 1 | Split HP | Cap-Tons | RT3 | RETAIL - MULTISTORY LARGE | New | CZ10 | San Bernardino Area (CZ10) |  |  |  | 1000 sf | 0.083286 | 0.0056587 | 0.094603 | Cap-Tons/1000 sf | 5780.5 | 6077.5 | 6077.5 | 0.0079125 | 0.16191 | 0.16191 | 0 | 0 | 0 | 5780.5 | 6077.5 | 6077.5 | 0.0079125 | 0.16191 | 0.16191 | 0 | 0 | 0 | 75 | 15 | 15 | 15 | 5 | 0.5 | 1980 | 781 | 1848 | 437.5545 | 437.5545 | 437.5545 | 0 | 0 | 0 | 1 | 1 | 0 | 0 | [7 empty] | Medium (2013) | Medium (2013) | Medium (2013) | None
M-054 | HVAC - SEER Rated Split System HP (SEER 15) | SCE | COM | Electric | COMHVAC - SEER Rated Split System HP (SEER 15) | Split HP SEER = 15.0 (< 65 kBtuh), EER = 12.5, HSPF = 9.00, COP = 3.96 | Split SEER-Rated Heat Pump - SEER = 13 | Split SEER-Rated Heat Pump - SEER = 14 | HVAC | HeatCool | dxHP_equip | spltSEER | spltSEER15 | 1 | 0 | 1 | 0.85 | 16 | NA | 1 | Split HP | Cap-Tons | RTL | RETAIL - SINGLE-STORY LARGE | New | CZ10 | San Bernardino Area (CZ10) |  |  |  | 1000 sf | 0.096963 | 0.006588 | 0.11014 | Cap-Tons/1000 sf | 5793.5 | 6077.5 | 6077.5 | 0.0069609 | 0.14896 | 0.14896 | 0 | 0 | 0 | 5793.5 | 6077.5 | 6077.5 | 0.0069609 | 0.14896 | 0.14896 | 0 | 0 | 0 | 75 | 15 | 15 | 15 | 5 | 0.5 | 1980 | 781 | 1848 | 437.5545 | 437.5545 | 437.5545 | 0 | 0 | 0 | 1 | 1 | 0 | 0 | [7 empty] | Medium (2013) | Medium (2013) | Medium (2013) | None
M-054 | HVAC - SEER Rated Split System HP (SEER 15) | SCE | COM | Electric | COMHVAC - SEER Rated Split System HP (SEER 15) | Split HP SEER = 15.0 (< 65 kBtuh), EER = 12.5, HSPF = 9.00, COP = 3.96 | Split SEER-Rated Heat Pump - SEER = 13 | Split SEER-Rated Heat Pump - SEER = 14 | HVAC | HeatCool | dxHP_equip | spltSEER | spltSEER15 | 1 | 0 | 1 | 0.85 | 16 | NA | 1 | Split HP | Cap-Tons | RTS | RETAIL - SMALL | New | CZ10 | San Bernardino Area (CZ10) |  |  |  | 1000 sf | 0.10735 | 0.0072936 | 0.12193 | Cap-Tons/1000 sf | 5790.5 | 6077.5 | 6077.5 | 0.0076824 | 0.16268 | 0.16268 | 0 | 0 | 0 | 5790.5 | 6077.5 | 6077.5 | 0.0076824 | 0.16268 | 0.16268 | 0 | 0 | 0 | 75 | 15 | 15 | 15 | 5 | 0.5 | 1980 | 781 | 1848 | 437.5545 | 437.5545 | 437.5545 | 0 | 0 | 0 | 1 | 1 | 0 | 0 | [7 empty] | Medium (2013) | Medium (2013) | Medium (2013) | None
M-054 | HVAC - SEER Rated Split System HP (SEER 15) | SCE | COM | Electric | COMHVAC - SEER Rated Split System HP (SEER 15) | Split HP SEER = 15.0 (< 65 kBtuh), EER = 12.5, HSPF = 9.00, COP = 3.96 | Split SEER-Rated Heat Pump - SEER = 13 | Split SEER-Rated Heat Pump - SEER = 14 | HVAC | HeatCool | dxHP_equip | spltSEER | spltSEER15 | 1 | 0 | 1 | 0.85 | 16 | NA | 1 | Split HP | Cap-Tons | SCN | STORAGE - CONDITIONED | New | CZ10 | San Bernardino Area (CZ10) |  |  |  | 1000 sf | 0.058722 | 0.0039897 | 0.066701 | Cap-Tons/1000 sf | 884 | 1045 | 1045 | 0.020762 | 0.13476 | 0.13476 | 0 | 0 | 0 | 884 | 1045 | 1045 | 0.020762 | 0.13476 | 0.13476 | 0 | 0 | 0 | 75 | 15 | 15 | 15 | 5 | 0.5 | 1980 | 781 | 1848 | 437.5545 | 437.5545 | 437.5545 | 0 | 0 | 0 | 1 | 1 | 0 | 0 | [7 empty] | Medium (2013) | Medium (2013) | Medium (2013) | None
M-054 | HVAC - SEER Rated Split System HP (SEER 15) | SCE | COM | Electric | COMHVAC - SEER Rated Split System HP (SEER 15) | Split HP SEER = 15.0 (< 65 kBtuh), EER = 12.5, HSPF = 9.00, COP = 3.96 | Split SEER-Rated Heat Pump - SEER = 13 | Split SEER-Rated Heat Pump - SEER = 14 | HVAC | HeatCool | dxHP_equip | spltSEER | spltSEER15 | 1 | 0 | 1 | 0.85 | 16 | NA | 1 | Split HP | Cap-Tons | ASM | ASSEMBLY | Existing | CZ13 | Fresno Area (CZ13) |  |  |  | 1000 sf | 0.22241 | 0.015111 | 0.25263 | Cap-Tons/1000 sf | 2091 | 3025 | 2336 | 0.2077 | 0.6727 | 0.3637 | 0 | 0 | 0 | 2091 | 3025 | 2336 | 0.2077 | 0.6727 | 0.3637 | 0 | 0 | 0 | 75 | 15 | 15 | 15 | 5 | 0.5 | 1980 | 781 | 1848 | 437.5545 | 437.5545 | 437.5545 | 0 | 0 | 0 | 1 | 1 | 0 | 0 | [7 empty] | Medium (2013) | Medium (2013) | Medium (2013) | None
M-054 | HVAC - SEER Rated Split System HP (SEER 15) | SCE | COM | Electric | COMHVAC - SEER Rated Split System HP (SEER 15) | Split HP SEER = 15.0 (< 65 kBtuh), EER = 12.5, HSPF = 9.00, COP = 3.96 | Split SEER-Rated Heat Pump - SEER = 13 | Split SEER-Rated Heat Pump - SEER = 14 | HVAC | HeatCool | dxHP_equip | spltSEER | spltSEER15 | 1 | 0 | 1 | 0.85 | 16 | NA | 1 | Split HP | Cap-Tons | ECC | EDUCATION - COMMUNITY COLLEGE | Existing | CZ13 | Fresno Area (CZ13) |  |  |  | 1000 sf | 0.12957 | 0.0088032 | 0.14717 | Cap-Tons/1000 sf | 4474.5 | 5252.5 | 4701.5 | 0.025386 | 0.17139 | 0.083386 | 0 | 0 | 0 | 4474.5 | 5252.5 | 4701.5 | 0.025386 | 0.17139 | 0.083386 | 0 | 0 | 0 | 75 | 15 | 15 | 15 | 5 | 0.5 | 1980 | 781 | 1848 | 437.5545 | 437.5545 | 437.5545 | 0 | 0 | 0 | 1 | 1 | 0 | 0 | [7 empty] | Medium (2013) | Medium (2013) | Medium (2013) | None
M-054 | HVAC - SEER Rated Split System HP (SEER 15) | SCE | COM | Electric | COMHVAC - SEER Rated Split System HP (SEER 15) | Split HP SEER = 15.0 (< 65 kBtuh), EER = 12.5, HSPF = 9.00, COP = 3.96 | Split SEER-Rated Heat Pump - SEER = 13 | Split SEER-Rated Heat Pump - SEER = 14 | HVAC | HeatCool | dxHP_equip | spltSEER | spltSEER15 | 1 | 0 | 1 | 0.85 | 16 | NA | 1 | Split HP | Cap-Tons | EPR | EDUCATION - PRIMARY SCHOOL | Existing | CZ13 | Fresno Area (CZ13) |  |  |  | 1000 sf | 0.14709 | 0.0099939 | 0.16708 | Cap-Tons/1000 sf | 2602.5 | 3217.5 | 2739.5 | 0.042063 | 0.22006 | 0.10756 | 0 | 0 | 0 | 2602.5 | 3217.5 | 2739.5 | 0.042063 | 0.22006 | 0.10756 | 0 | 0 | 0 | 75 | 15 | 15 | 15 | 5 | 0.5 | 1980 | 781 | 1848 | 437.5545 | 437.5545 | 437.5545 | 0 | 0 | 0 | 1 | 1 | 0 | 0 | [7 empty] | Medium (2013) | Medium (2013) | Medium (2013) | None
M-054 | HVAC - SEER Rated Split System HP (SEER 15) | SCE | COM | Electric | COMHVAC - SEER Rated Split System HP (SEER 15) | Split HP SEER = 15.0 (< 65 kBtuh), EER = 12.5, HSPF = 9.00, COP = 3.96 | Split SEER-Rated Heat Pump - SEER = 13 | Split SEER-Rated Heat Pump - SEER = 14 | HVAC | HeatCool | dxHP_equip | spltSEER | spltSEER15 | 1 | 0 | 1 | 0.85 | 16 | NA | 1 | Split HP | Cap-Tons | ERC | EDUCATION - RELOCATABLE CLASSROOM | Existing | CZ13 | Fresno Area (CZ13) |  |  |  | 1000 sf | 0.17624 | 0.011975 | 0.20019 | Cap-Tons/1000 sf | 4396.5 | 5252.5 | 4588.5 | 0.054711 | 0.33571 | 0.15471 | 0 | 0 | 0 | 4396.5 | 5252.5 | 4588.5 | 0.054711 | 0.33571 | 0.15471 | 0 | 0 | 0 | 75 | 15 | 15 | 15 | 5 | 0.5 | 1980 | 781 | 1848 | 437.5545 | 437.5545 | 437.5545 | 0 | 0 | 0 | 1 | 1 | 0 | 0 | [7 empty] | Medium (2013) | Medium (2013) | Medium (2013) | None
M-054 | HVAC - SEER Rated Split System HP (SEER 15) | SCE | COM | Electric | COMHVAC - SEER Rated Split System HP (SEER 15) | Split HP SEER = 15.0 (< 65 kBtuh), EER = 12.5, HSPF = 9.00, COP = 3.96 | Split SEER-Rated Heat Pump - SEER = 13 | Split SEER-Rated Heat Pump - SEER = 14 | HVAC | HeatCool | dxHP_equip | spltSEER | spltSEER15 | 1 | 0 | 1 | 0.85 | 16 | NA | 1 | Split HP | Cap-Tons | ESE | EDUCATION - SECONDARY SCHOOL | Existing | CZ13 | Fresno Area (CZ13) |  |  |  | 1000 sf | 0.14499 | 0.0098513 | 0.16469 | Cap-Tons/1000 sf | 2503.5 | 3217.5 | 2659.5 | 0.050766 | 0.22877 | 0.11447 | 0 | 0 | 0 | 2503.5 | 3217.5 | 2659.5 | 0.050766 | 0.22877 | 0.11447 | 0 | 0 | 0 | 75 | 15 | 15 | 15 | 5 | 0.5 | 1980 | 781 | 1848 | 437.5545 | 437.5545 | 437.5545 | 0 | 0 | 0 | 1 | 1 | 0 | 0 | [7 empty] | Medium (2013) | Medium (2013) | Medium (2013) | None
M-054 | HVAC - SEER Rated Split System HP (SEER 15) | SCE | COM | Electric | COMHVAC - SEER Rated Split System HP (SEER 15) | Split HP SEER = 15.0 (< 65 kBtuh), EER = 12.5, HSPF = 9.00, COP = 3.96 | Split SEER-Rated Heat Pump - SEER = 13 | Split SEER-Rated Heat Pump - SEER = 14 | HVAC | HeatCool | dxHP_equip | spltSEER | spltSEER15 | 1 | 0 | 1 | 0.85 | 16 | NA | 1 | Split HP | Cap-Tons | EUN | EDUCATION - UNIVERSITY | Existing | CZ13 | Fresno Area (CZ13) |  |  |  | 1000 sf | 0.12971 | 0.0088131 | 0.14734 | Cap-Tons/1000 sf | 4413.5 | 5252.5 | 4660.5 | 0.026424 | 0.16542 | 0.082824 | 0 | 0 | 0 | 4413.5 | 5252.5 | 4660.5 | 0.026424 | 0.16542 | 0.082824 | 0 | 0 | 0 | 75 | 15 | 15 | 15 | 5 | 0.5 | 1980 | 781 | 1848 | 437.5545 | 437.5545 | 437.5545 | 0 | 0 | 0 | 1 | 1 | 0 | 0 | [7 empty] | Medium (2013) | Medium (2013) | Medium (2013) | None
M-054 | HVAC - SEER Rated Split System HP (SEER 15) | SCE | COM | Electric | COMHVAC - SEER Rated Split System HP (SEER 15) | Split HP SEER = 15.0 (< 65 kBtuh), EER = 12.5, HSPF = 9.00, COP = 3.96 | Split SEER-Rated Heat Pump - SEER = 13 | Split SEER-Rated Heat Pump - SEER = 14 | HVAC | HeatCool | dxHP_equip | spltSEER | spltSEER15 | 1 | 0 | 1 | 0.85 | 16 | NA | 1 | Split HP | Cap-Tons | HSP | HEALTH/MEDICAL - HOSPITAL | Existing | CZ13 | Fresno Area (CZ13) |  |  |  | 1000 sf | 0.18386 | 0.012492 | 0.20884 | Cap-Tons/1000 sf | 9472.5 | 10642.5 | 9800.5 | 0.039525 | 0.35952 | 0.16452 | 0 | 0 | 0 | 9472.5 | 10642.5 | 9800.5 | 0.039525 | 0.35952 | 0.16452 | 0 | 0 | 0 | 75 | 15 | 15 | 15 | 5 | 0.5 | 1980 | 781 | 1848 | 437.5545 | 437.5545 | 437.5545 | 0 | 0 | 0 | 1 | 1 | 0 | 0 | [7 empty] | Medium (2013) | Medium (2013) | Medium (2013) | None
M-054 | HVAC - SEER Rated Split System HP (SEER 15) | SCE | COM | Electric | COMHVAC - SEER Rated Split System HP (SEER 15) | Split HP SEER = 15.0 (< 65 kBtuh), EER = 12.5, HSPF = 9.00, COP = 3.96 | Split SEER-Rated Heat Pump - SEER = 13 | Split SEER-Rated Heat Pump - SEER = 14 | HVAC | HeatCool | dxHP_equip | spltSEER | spltSEER15 | 1 | 0 | 1 | 0.85 | 16 | NA | 1 | Split HP | Cap-Tons | HTL | LODGING - HOTEL | Existing | CZ13 | Fresno Area (CZ13) |  |  |  | 1000 sf | 0.10324 | 0.0070147 | 0.11727 | Cap-Tons/1000 sf | 5337.5 | 6627.5 | 5688.5 | 0.096674 | 0.49667 | 0.25167 | 0 | 0 | 0 | 5337.5 | 6627.5 | 5688.5 | 0.096674 | 0.49667 | 0.25167 | 0 | 0 | 0 | 75 | 15 | 15 | 15 | 5 | 0.5 | 1980 | 781 | 1848 | 437.5545 | 437.5545 | 437.5545 | 0 | 0 | 0 | 1 | 1 | 0 | 0 | [7 empty] | Medium (2013) | Medium (2013) | Medium (2013) | None
M-054 | HVAC - SEER Rated Split System HP (SEER 15) | SCE | COM | Electric | COMHVAC - SEER Rated Split System HP (SEER 15) | Split HP SEER = 15.0 (< 65 kBtuh), EER = 12.5, HSPF = 9.00, COP = 3.96 | Split SEER-Rated Heat Pump - SEER = 13 | Split SEER-Rated Heat Pump - SEER = 14 | HVAC | HeatCool | dxHP_equip | spltSEER | spltSEER15 | 1 | 0 | 1 | 0.85 | 16 | NA | 1 | Split HP | Cap-Tons | MTL | LODGING - MOTEL | Existing | CZ13 | Fresno Area (CZ13) |  |  |  | 1000 sf | 0.10324 | 0.0070147 | 0.11727 | Cap-Tons/1000 sf | 5337.5 | 6627.5 | 5688.5 | 0.096674 | 0.49667 | 0.25167 | 0 | 0 | 0 | 5337.5 | 6627.5 | 5688.5 | 0.096674 | 0.49667 | 0.25167 | 0 | 0 | 0 | 75 | 15 | 15 | 15 | 5 | 0.5 | 1980 | 781 | 1848 | 437.5545 | 437.5545 | 437.5545 | 0 | 0 | 0 | 1 | 1 | 0 | 0 | [7 empty] | Medium (2013) | Medium (2013) | Medium (2013) | None
M-054 | HVAC - SEER Rated Split System HP (SEER 15) | SCE | COM | Electric | COMHVAC - SEER Rated Split System HP (SEER 15) | Split HP SEER = 15.0 (< 65 kBtuh), EER = 12.5, HSPF = 9.00, COP = 3.96 | Split SEER-Rated Heat Pump - SEER = 13 | Split SEER-Rated Heat Pump - SEER = 14 | HVAC | HeatCool | dxHP_equip | spltSEER | spltSEER15 | 1 | 0 | 1 | 0.85 | 16 | NA | 1 | Split HP | Cap-Tons | NRS | HEALTH/MEDICAL - NURSING HOME | Existing | CZ13 | Fresno Area (CZ13) |  |  |  | 1000 sf | 0.18386 | 0.012492 | 0.20884 | Cap-Tons/1000 sf | 9522.5 | 10642.5 | 9820.5 | 0.038813 | 0.36881 | 0.16081 | 0 | 0 | 0 | 9522.5 | 10642.5 | 9820.5 | 0.038813 | 0.36881 | 0.16081 | 0 | 0 | 0 | 75 | 15 | 15 | 15 | 5 | 0.5 | 1980 | 781 | 1848 | 437.5545 | 437.5545 | 437.5545 | 0 | 0 | 0 | 1 | 1 | 0 | 0 | [7 empty] | Medium (2013) | Medium (2013) | Medium (2013) | None
M-054 | HVAC - SEER Rated Split System HP (SEER 15) | SCE | COM | Electric | COMHVAC - SEER Rated Split System HP (SEER 15) | Split HP SEER = 15.0 (< 65 kBtuh), EER = 12.5, HSPF = 9.00, COP = 3.96 | Split SEER-Rated Heat Pump - SEER = 13 | Split SEER-Rated Heat Pump - SEER = 14 | HVAC | HeatCool | dxHP_equip | spltSEER | spltSEER15 | 1 | 0 | 1 | 0.85 | 16 | NA | 1 | Split HP | Cap-Tons | OFL | OFFICE - LARGE | Existing | CZ13 | Fresno Area (CZ13) |  |  |  | 1000 sf | 0.13686 | 0.009299 | 0.15546 | Cap-Tons/1000 sf | 12453.4941 | 13137.4941 | 12644.4941 | 0.020761 | 0.39876 | 0.16276 | 0 | 0 | 0 | 12453.4941 | 13137.4941 | 12644.4941 | 0.020761 | 0.39876 | 0.16276 | 0 | 0 | 0 | 75 | 15 | 15 | 15 | 5 | 0.5 | 1980 | 781 | 1848 | 437.5545 | 437.5545 | 437.5545 | 0 | 0 | 0 | 1 | 1 | 0 | 0 | [7 empty] | Medium (2013) | Medium (2013) | Medium (2013) | None
M-054 | HVAC - SEER Rated Split System HP (SEER 15) | SCE | COM | Electric | COMHVAC - SEER Rated Split System HP (SEER 15) | Split HP SEER = 15.0 (< 65 kBtuh), EER = 12.5, HSPF = 9.00, COP = 3.96 | Split SEER-Rated Heat Pump - SEER = 13 | Split SEER-Rated Heat Pump - SEER = 14 | HVAC | HeatCool | dxHP_equip | spltSEER | spltSEER15 | 1 | 0 | 1 | 0.85 | 16 | NA | 1 | Split HP | Cap-Tons | OFS | OFFICE - SMALL | Existing | CZ13 | Fresno Area (CZ13) |  |  |  | 1000 sf | 0.15528 | 0.01055 | 0.17638 | Cap-Tons/1000 sf | 6501.5 | 7177.5 | 6677.5 | 0.041694 | 0.44269 | 0.18669 | 0 | 0 | 0 | 6501.5 | 7177.5 | 6677.5 | 0.041694 | 0.44269 | 0.18669 | 0 | 0 | 0 | 75 | 15 | 15 | 15 | 5 | 0.5 | 1980 | 781 | 1848 | 437.5545 | 437.5545 | 437.5545 | 0 | 0 | 0 | 1 | 1 | 0 | 0 | [7 empty] | Medium (2013) | Medium (2013) | Medium (2013) | None
M-054 | HVAC - SEER Rated Split System HP (SEER 15) | SCE | COM | Electric | COMHVAC - SEER Rated Split System HP (SEER 15) | Split HP SEER = 15.0 (< 65 kBtuh), EER = 12.5, HSPF = 9.00, COP = 3.96 | Split SEER-Rated Heat Pump - SEER = 13 | Split SEER-Rated Heat Pump - SEER = 14 | HVAC | HeatCool | dxHP_equip | spltSEER | spltSEER15 | 1 | 0 | 1 | 0.85 | 16 | NA | 1 | Split HP | Cap-Tons | RFF | RESTAURANT - FAST-FOOD | Existing | CZ13 | Fresno Area (CZ13) |  |  |  | 1000 sf | 0.27074 | 0.018395 | 0.30753 | Cap-Tons/1000 sf | 14610 | 15840 | 14901 | 0.037885 | 0.48789 | 0.19889 | 0 | 0 | 0 | 14610 | 15840 | 14901 | 0.037885 | 0.48789 | 0.19889 | 0 | 0 | 0 | 75 | 15 | 15 | 15 | 5 | 0.5 | 1980 | 781 | 1848 | 437.5545 | 437.5545 | 437.5545 | 0 | 0 | 0 | 1 | 1 | 0 | 0 | [7 empty] | Medium (2013) | Medium (2013) | Medium (2013) | None
M-054 | HVAC - SEER Rated Split System HP (SEER 15) | SCE | COM | Electric | COMHVAC - SEER Rated Split System HP (SEER 15) | Split HP SEER = 15.0 (< 65 kBtuh), EER = 12.5, HSPF = 9.00, COP = 3.96 | Split SEER-Rated Heat Pump - SEER = 13 | Split SEER-Rated Heat Pump - SEER = 14 | HVAC | HeatCool | dxHP_equip | spltSEER | spltSEER15 | 1 | 0 | 1 | 0.85 | 16 | NA | 1 | Split HP | Cap-Tons | RSD | RESTAURANT - SIT-DOWN | Existing | CZ13 | Fresno Area (CZ13) |  |  |  | 1000 sf | 0.18244 | 0.012395 | 0.20723 | Cap-Tons/1000 sf | 14848 | 15840 | 15095 | 0.032336 | 0.51634 | 0.19234 | 0 | 0 | 0 | 14848 | 15840 | 15095 | 0.032336 | 0.51634 | 0.19234 | 0 | 0 | 0 | 75 | 15 | 15 | 15 | 5 | 0.5 | 1980 | 781 | 1848 | 437.5545 | 437.5545 | 437.5545 | 0 | 0 | 0 | 1 | 1 | 0 | 0 | [7 empty] | Medium (2013) | Medium (2013) | Medium (2013) | None
M-054 | HVAC - SEER Rated Split System HP (SEER 15) | SCE | COM | Electric | COMHVAC - SEER Rated Split System HP (SEER 15) | Split HP SEER = 15.0 (< 65 kBtuh), EER = 12.5, HSPF = 9.00, COP = 3.96 | Split SEER-Rated Heat Pump - SEER = 13 | Split SEER-Rated Heat Pump - SEER = 14 | HVAC | HeatCool | dxHP_equip | spltSEER | spltSEER15 | 1 | 0 | 1 | 0.85 | 16 | NA | 1 | Split HP | Cap-Tons | RT3 | RETAIL - MULTISTORY LARGE | Existing | CZ13 | Fresno Area (CZ13) |  |  |  | 1000 sf | 0.083286 | 0.0056587 | 0.094603 | Cap-Tons/1000 sf | 5093.5 | 6077.5 | 5376.5 | 0.087707 | 0.54171 | 0.25171 | 0 | 0 | 0 | 5093.5 | 6077.5 | 5376.5 | 0.087707 | 0.54171 | 0.25171 | 0 | 0 | 0 | 75 | 15 | 15 | 15 | 5 | 0.5 | 1980 | 781 | 1848 | 437.5545 | 437.5545 | 437.5545 | 0 | 0 | 0 | 1 | 1 | 0 | 0 | [7 empty] | Medium (2013) | Medium (2013) | Medium (2013) | None
M-054 | HVAC - SEER Rated Split System HP (SEER 15) | SCE | COM | Electric | COMHVAC - SEER Rated Split System HP (SEER 15) | Split HP SEER = 15.0 (< 65 kBtuh), EER = 12.5, HSPF = 9.00, COP = 3.96 | Split SEER-Rated Heat Pump - SEER = 13 | Split SEER-Rated Heat Pump - SEER = 14 | HVAC | HeatCool | dxHP_equip | spltSEER | spltSEER15 | 1 | 0 | 1 | 0.85 | 16 | NA | 1 | Split HP | Cap-Tons | RTL | RETAIL - SINGLE-STORY LARGE | Existing | CZ13 | Fresno Area (CZ13) |  |  |  | 1000 sf | 0.096963 | 0.006588 | 0.11014 | Cap-Tons/1000 sf | 5114.5 | 6077.5 | 5376.5 | 0.081905 | 0.51691 | 0.23991 | 0 | 0 | 0 | 5114.5 | 6077.5 | 5376.5 | 0.081905 | 0.51691 | 0.23991 | 0 | 0 | 0 | 75 | 15 | 15 | 15 | 5 | 0.5 | 1980 | 781 | 1848 | 437.5545 | 437.5545 | 437.5545 | 0 | 0 | 0 | 1 | 1 | 0 | 0 | [7 empty] | Medium (2013) | Medium (2013) | Medium (2013) | None
M-054 | HVAC - SEER Rated Split System HP (SEER 15) | SCE | COM | Electric | COMHVAC - SEER Rated Split System HP (SEER 15) | Split HP SEER = 15.0 (< 65 kBtuh), EER = 12.5, HSPF = 9.00, COP = 3.96 | Split SEER-Rated Heat Pump - SEER = 13 | Split SEER-Rated Heat Pump - SEER = 14 | HVAC | HeatCool | dxHP_equip | spltSEER | spltSEER15 | 1 | 0 | 1 | 0.85 | 16 | NA | 1 | Split HP | Cap-Tons | RTS | RETAIL - SMALL | Existing | CZ13 | Fresno Area (CZ13) |  |  |  | 1000 sf | 0.10735 | 0.0072936 | 0.12193 | Cap-Tons/1000 sf | 5218.5 | 6077.5 | 5479.5 | 0.069464 | 0.49146 | 0.23146 | 0 | 0 | 0 | 5218.5 | 6077.5 | 5479.5 | 0.069464 | 0.49146 | 0.23146 | 0 | 0 | 0 | 75 | 15 | 15 | 15 | 5 | 0.5 | 1980 | 781 | 1848 | 437.5545 | 437.5545 | 437.5545 | 0 | 0 | 0 | 1 | 1 | 0 | 0 | [7 empty] | Medium (2013) | Medium (2013) | Medium (2013) | None
M-054 | HVAC - SEER Rated Split System HP (SEER 15) | SCE | COM | Electric | COMHVAC - SEER Rated Split System HP (SEER 15) | Split HP SEER = 15.0 (< 65 kBtuh), EER = 12.5, HSPF = 9.00, COP = 3.96 | Split SEER-Rated Heat Pump - SEER = 13 | Split SEER-Rated Heat Pump - SEER = 14 | HVAC | HeatCool | dxHP_equip | spltSEER | spltSEER15 | 1 | 0 | 1 | 0.85 | 16 | NA | 1 | Split HP | Cap-Tons | SCN | STORAGE - CONDITIONED | Existing | CZ13 | Fresno Area (CZ13) |  |  |  | 1000 sf | 0.058722 | 0.0039897 | 0.066701 | Cap-Tons/1000 sf | 627 | 1045 | 796 | 0.238 | 0.595 | 0.385 | 0 | 0 | 0 | 627 | 1045 | 796 | 0.238 | 0.595 | 0.385 | 0 | 0 | 0 | 75 | 15 | 15 | 15 | 5 | 0.5 | 1980 | 781 | 1848 | 437.5545 | 437.5545 | 437.5545 | 0 | 0 | 0 | 1 | 1 | 0 | 0 | [7 empty] | Medium (2013) | Medium (2013) | Medium (2013) | None
M-054 | HVAC - SEER Rated Split System HP (SEER 15) | SCE | COM | Electric | COMHVAC - SEER Rated Split System HP (SEER 15) | Split HP SEER = 15.0 (< 65 kBtuh), EER = 12.5, HSPF = 9.00, COP = 3.96 | Split SEER-Rated Heat Pump - SEER = 13 | Split SEER-Rated Heat Pump - SEER = 14 | HVAC | HeatCool | dxHP_equip | spltSEER | spltSEER15 | 1 | 0 | 1 | 0.85 | 16 | NA | 1 | Split HP | Cap-Tons | ASM | ASSEMBLY | New | CZ13 | Fresno Area (CZ13) |  |  |  | 1000 sf | 0.22241 | 0.015111 | 0.25263 | Cap-Tons/1000 sf | 2740 | 3025 | 3025 | 0.015914 | 0.16891 | 0.16891 | 0 | 0 | 0 | 2740 | 3025 | 3025 | 0.015914 | 0.16891 | 0.16891 | 0 | 0 | 0 | 75 | 15 | 15 | 15 | 5 | 0.5 | 1980 | 781 | 1848 | 437.5545 | 437.5545 | 437.5545 | 0 | 0 | 0 | 1 | 1 | 0 | 0 | [7 empty] | Medium (2013) | Medium (2013) | Medium (2013) | None
M-054 | HVAC - SEER Rated Split System HP (SEER 15) | SCE | COM | Electric | COMHVAC - SEER Rated Split System HP (SEER 15) | Split HP SEER = 15.0 (< 65 kBtuh), EER = 12.5, HSPF = 9.00, COP = 3.96 | Split SEER-Rated Heat Pump - SEER = 13 | Split SEER-Rated Heat Pump - SEER = 14 | HVAC | HeatCool | dxHP_equip | spltSEER | spltSEER15 | 1 | 0 | 1 | 0.85 | 16 | NA | 1 | Split HP | Cap-Tons | ECC | EDUCATION - COMMUNITY COLLEGE | New | CZ13 | Fresno Area (CZ13) |  |  |  | 1000 sf | 0.12957 | 0.0088032 | 0.14717 | Cap-Tons/1000 sf | 4990.5 | 5252.5 | 5252.5 | 0.0025515 | 0.051151 | 0.051151 | 0 | 0 | 0 | 4990.5 | 5252.5 | 5252.5 | 0.0025515 | 0.051151 | 0.051151 | 0 | 0 | 0 | 75 | 15 | 15 | 15 | 5 | 0.5 | 1980 | 781 | 1848 | 437.5545 | 437.5545 | 437.5545 | 0 | 0 | 0 | 1 | 1 | 0 | 0 | [7 empty] | Medium (2013) | Medium (2013) | Medium (2013) | None
M-054 | HVAC - SEER Rated Split System HP (SEER 15) | SCE | COM | Electric | COMHVAC - SEER Rated Split System HP (SEER 15) | Split HP SEER = 15.0 (< 65 kBtuh), EER = 12.5, HSPF = 9.00, COP = 3.96 | Split SEER-Rated Heat Pump - SEER = 13 | Split SEER-Rated Heat Pump - SEER = 14 | HVAC | HeatCool | dxHP_equip | spltSEER | spltSEER15 | 1 | 0 | 1 | 0.85 | 16 | NA | 1 | Split HP | Cap-Tons | EPR | EDUCATION - PRIMARY SCHOOL | New | CZ13 | Fresno Area (CZ13) |  |  |  | 1000 sf | 0.14709 | 0.0099939 | 0.16708 | Cap-Tons/1000 sf | 3060.5 | 3217.5 | 3217.5 | 0.0032883 | 0.067388 | 0.067388 | 0 | 0 | 0 | 3060.5 | 3217.5 | 3217.5 | 0.0032883 | 0.067388 | 0.067388 | 0 | 0 | 0 | 75 | 15 | 15 | 15 | 5 | 0.5 | 1980 | 781 | 1848 | 437.5545 | 437.5545 | 437.5545 | 0 | 0 | 0 | 1 | 1 | 0 | 0 | [7 empty] | Medium (2013) | Medium (2013) | Medium (2013) | None
M-054 | HVAC - SEER Rated Split System HP (SEER 15) | SCE | COM | Electric | COMHVAC - SEER Rated Split System HP (SEER 15) | Split HP SEER = 15.0 (< 65 kBtuh), EER = 12.5, HSPF = 9.00, COP = 3.96 | Split SEER-Rated Heat Pump - SEER = 13 | Split SEER-Rated Heat Pump - SEER = 14 | HVAC | HeatCool | dxHP_equip | spltSEER | spltSEER15 | 1 | 0 | 1 | 0.85 | 16 | NA | 1 | Split HP | Cap-Tons | ERC | EDUCATION - RELOCATABLE CLASSROOM | New | CZ13 | Fresno Area (CZ13) |  |  |  | 1000 sf | 0.17624 | 0.011975 | 0.20019 | Cap-Tons/1000 sf | 5038.5 | 5252.5 | 5252.5 | 0.0037206 | 0.091321 | 0.091321 | 0 | 0 | 0 | 5038.5 | 5252.5 | 5252.5 | 0.0037206 | 0.091321 | 0.091321 | 0 | 0 | 0 | 75 | 15 | 15 | 15 | 5 | 0.5 | 1980 | 781 | 1848 | 437.5545 | 437.5545 | 437.5545 | 0 | 0 | 0 | 1 | 1 | 0 | 0 | [7 empty] | Medium (2013) | Medium (2013) | Medium (2013) | None
M-054 | HVAC - SEER Rated Split System HP (SEER 15) | SCE | COM | Electric | COMHVAC - SEER Rated Split System HP (SEER 15) | Split HP SEER = 15.0 (< 65 kBtuh), EER = 12.5, HSPF = 9.00, COP = 3.96 | Split SEER-Rated Heat Pump - SEER = 13 | Split SEER-Rated Heat Pump - SEER = 14 | HVAC | HeatCool | dxHP_equip | spltSEER | spltSEER15 | 1 | 0 | 1 | 0.85 | 16 | NA | 1 | Split HP | Cap-Tons | ESE | EDUCATION - SECONDARY SCHOOL | New | CZ13 | Fresno Area (CZ13) |  |  |  | 1000 sf | 0.14499 | 0.0098513 | 0.16469 | Cap-Tons/1000 sf | 3031.5 | 3217.5 | 3217.5 | 0.0037304 | 0.06453 | 0.06453 | 0 | 0 | 0 | 3031.5 | 3217.5 | 3217.5 | 0.0037304 | 0.06453 | 0.06453 | 0 | 0 | 0 | 75 | 15 | 15 | 15 | 5 | 0.5 | 1980 | 781 | 1848 | 437.5545 | 437.5545 | 437.5545 | 0 | 0 | 0 | 1 | 1 | 0 | 0 | [7 empty] | Medium (2013) | Medium (2013) | Medium (2013) | None
M-054 | HVAC - SEER Rated Split System HP (SEER 15) | SCE | COM | Electric | COMHVAC - SEER Rated Split System HP (SEER 15) | Split HP SEER = 15.0 (< 65 kBtuh), EER = 12.5, HSPF = 9.00, COP = 3.96 | Split SEER-Rated Heat Pump - SEER = 13 | Split SEER-Rated Heat Pump - SEER = 14 | HVAC | HeatCool | dxHP_equip | spltSEER | spltSEER15 | 1 | 0 | 1 | 0.85 | 16 | NA | 1 | Split HP | Cap-Tons | EUN | EDUCATION - UNIVERSITY | New | CZ13 | Fresno Area (CZ13) |  |  |  | 1000 sf | 0.12971 | 0.0088131 | 0.14734 | Cap-Tons/1000 sf | 4978.5 | 5252.5 | 5252.5 | 0.002928 | 0.056128 | 0.056128 | 0 | 0 | 0 | 4978.5 | 5252.5 | 5252.5 | 0.002928 | 0.056128 | 0.056128 | 0 | 0 | 0 | 75 | 15 | 15 | 15 | 5 | 0.5 | 1980 | 781 | 1848 | 437.5545 | 437.5545 | 437.5545 | 0 | 0 | 0 | 1 | 1 | 0 | 0 | [7 empty] | Medium (2013) | Medium (2013) | Medium (2013) | None
M-054 | HVAC - SEER Rated Split System HP (SEER 15) | SCE | COM | Electric | COMHVAC - SEER Rated Split System HP (SEER 15) | Split HP SEER = 15.0 (< 65 kBtuh), EER = 12.5, HSPF = 9.00, COP = 3.96 | Split SEER-Rated Heat Pump - SEER = 13 | Split SEER-Rated Heat Pump - SEER = 14 | HVAC | HeatCool | dxHP_equip | spltSEER | spltSEER15 | 1 | 0 | 1 | 0.85 | 16 | NA | 1 | Split HP | Cap-Tons | HSP | HEALTH/MEDICAL - HOSPITAL | New | CZ13 | Fresno Area (CZ13) |  |  |  | 1000 sf | 0.18386 | 0.012492 | 0.20884 | Cap-Tons/1000 sf | 10282.5 | 10642.5 | 10642.5 | 0.0043764 | 0.12938 | 0.12938 | 0 | 0 | 0 | 10282.5 | 10642.5 | 10642.5 | 0.0043764 | 0.12938 | 0.12938 | 0 | 0 | 0 | 75 | 15 | 15 | 15 | 5 | 0.5 | 1980 | 781 | 1848 | 437.5545 | 437.5545 | 437.5545 | 0 | 0 | 0 | 1 | 1 | 0 | 0 | [7 empty] | Medium (2013) | Medium (2013) | Medium (2013) | None
M-054 | HVAC - SEER Rated Split System HP (SEER 15) | SCE | COM | Electric | COMHVAC - SEER Rated Split System HP (SEER 15) | Split HP SEER = 15.0 (< 65 kBtuh), EER = 12.5, HSPF = 9.00, COP = 3.96 | Split SEER-Rated Heat Pump - SEER = 13 | Split SEER-Rated Heat Pump - SEER = 14 | HVAC | HeatCool | dxHP_equip | spltSEER | spltSEER15 | 1 | 0 | 1 | 0.85 | 16 | NA | 1 | Split HP | Cap-Tons | HTL | LODGING - HOTEL | New | CZ13 | Fresno Area (CZ13) |  |  |  | 1000 sf | 0.10324 | 0.0070147 | 0.11727 | Cap-Tons/1000 sf | 6220.5 | 6627.5 | 6627.5 | 0.010469 | 0.17047 | 0.17047 | 0 | 0 | 0 | 6220.5 | 6627.5 | 6627.5 | 0.010469 | 0.17047 | 0.17047 | 0 | 0 | 0 | 75 | 15 | 15 | 15 | 5 | 0.5 | 1980 | 781 | 1848 | 437.5545 | 437.5545 | 437.5545 | 0 | 0 | 0 | 1 | 1 | 0 | 0 | [7 empty] | Medium (2013) | Medium (2013) | Medium (2013) | None
M-054 | HVAC - SEER Rated Split System HP (SEER 15) | SCE | COM | Electric | COMHVAC - SEER Rated Split System HP (SEER 15) | Split HP SEER = 15.0 (< 65 kBtuh), EER = 12.5, HSPF = 9.00, COP = 3.96 | Split SEER-Rated Heat Pump - SEER = 13 | Split SEER-Rated Heat Pump - SEER = 14 | HVAC | HeatCool | dxHP_equip | spltSEER | spltSEER15 | 1 | 0 | 1 | 0.85 | 16 | NA | 1 | Split HP | Cap-Tons | MTL | LODGING - MOTEL | New | CZ13 | Fresno Area (CZ13) |  |  |  | 1000 sf | 0.10324 | 0.0070147 | 0.11727 | Cap-Tons/1000 sf | 6220.5 | 6627.5 | 6627.5 | 0.010469 | 0.17047 | 0.17047 | 0 | 0 | 0 | 6220.5 | 6627.5 | 6627.5 | 0.010469 | 0.17047 | 0.17047 | 0 | 0 | 0 | 75 | 15 | 15 | 15 | 5 | 0.5 | 1980 | 781 | 1848 | 437.5545 | 437.5545 | 437.5545 | 0 | 0 | 0 | 1 | 1 | 0 | 0 | [7 empty] | Medium (2013) | Medium (2013) | Medium (2013) | None
M-054 | HVAC - SEER Rated Split System HP (SEER 15) | SCE | COM | Electric | COMHVAC - SEER Rated Split System HP (SEER 15) | Split HP SEER = 15.0 (< 65 kBtuh), EER = 12.5, HSPF = 9.00, COP = 3.96 | Split SEER-Rated Heat Pump - SEER = 13 | Split SEER-Rated Heat Pump - SEER = 14 | HVAC | HeatCool | dxHP_equip | spltSEER | spltSEER15 | 1 | 0 | 1 | 0.85 | 16 | NA | 1 | Split HP | Cap-Tons | NRS | HEALTH/MEDICAL - NURSING HOME | New | CZ13 | Fresno Area (CZ13) |  |  |  | 1000 sf | 0.18386 | 0.012492 | 0.20884 | Cap-Tons/1000 sf | 10273.5 | 10642.5 | 10642.5 | 0.0043101 | 0.12431 | 0.12431 | 0 | 0 | 0 | 10273.5 | 10642.5 | 10642.5 | 0.0043101 | 0.12431 | 0.12431 | 0 | 0 | 0 | 75 | 15 | 15 | 15 | 5 | 0.5 | 1980 | 781 | 1848 | 437.5545 | 437.5545 | 437.5545 | 0 | 0 | 0 | 1 | 1 | 0 | 0 | [7 empty] | Medium (2013) | Medium (2013) | Medium (2013) | None
M-054 | HVAC - SEER Rated Split System HP (SEER 15) | SCE | COM | Electric | COMHVAC - SEER Rated Split System HP (SEER 15) | Split HP SEER = 15.0 (< 65 kBtuh), EER = 12.5, HSPF = 9.00, COP = 3.96 | Split SEER-Rated Heat Pump - SEER = 13 | Split SEER-Rated Heat Pump - SEER = 14 | HVAC | HeatCool | dxHP_equip | spltSEER | spltSEER15 | 1 | 0 | 1 | 0.85 | 16 | NA | 1 | Split HP | Cap-Tons | OFL | OFFICE - LARGE | New | CZ13 | Fresno Area (CZ13) |  |  |  | 1000 sf | 0.13686 | 0.009299 | 0.15546 | Cap-Tons/1000 sf | 12917.4941 | 13137.4941 | 13137.4941 | 0.002725 | 0.16272 | 0.16272 | 0 | 0 | 0 | 12917.4941 | 13137.4941 | 13137.4941 | 0.002725 | 0.16272 | 0.16272 | 0 | 0 | 0 | 75 | 15 | 15 | 15 | 5 | 0.5 | 1980 | 781 | 1848 | 437.5545 | 437.5545 | 437.5545 | 0 | 0 | 0 | 1 | 1 | 0 | 0 | [7 empty] | Medium (2013) | Medium (2013) | Medium (2013) | None
M-054 | HVAC - SEER Rated Split System HP (SEER 15) | SCE | COM | Electric | COMHVAC - SEER Rated Split System HP (SEER 15) | Split HP SEER = 15.0 (< 65 kBtuh), EER = 12.5, HSPF = 9.00, COP = 3.96 | Split SEER-Rated Heat Pump - SEER = 13 | Split SEER-Rated Heat Pump - SEER = 14 | HVAC | HeatCool | dxHP_equip | spltSEER | spltSEER15 | 1 | 0 | 1 | 0.85 | 16 | NA | 1 | Split HP | Cap-Tons | OFS | OFFICE - SMALL | New | CZ13 | Fresno Area (CZ13) |  |  |  | 1000 sf | 0.15528 | 0.01055 | 0.17638 | Cap-Tons/1000 sf | 6979.5 | 7177.5 | 7177.5 | 0.0045957 | 0.1666 | 0.1666 | 0 | 0 | 0 | 6979.5 | 7177.5 | 7177.5 | 0.0045957 | 0.1666 | 0.1666 | 0 | 0 | 0 | 75 | 15 | 15 | 15 | 5 | 0.5 | 1980 | 781 | 1848 | 437.5545 | 437.5545 | 437.5545 | 0 | 0 | 0 | 1 | 1 | 0 | 0 | [7 empty] | Medium (2013) | Medium (2013) | Medium (2013) | None
M-054 | HVAC - SEER Rated Split System HP (SEER 15) | SCE | COM | Electric | COMHVAC - SEER Rated Split System HP (SEER 15) | Split HP SEER = 15.0 (< 65 kBtuh), EER = 12.5, HSPF = 9.00, COP = 3.96 | Split SEER-Rated Heat Pump - SEER = 13 | Split SEER-Rated Heat Pump - SEER = 14 | HVAC | HeatCool | dxHP_equip | spltSEER | spltSEER15 | 1 | 0 | 1 | 0.85 | 16 | NA | 1 | Split HP | Cap-Tons | RFF | RESTAURANT - FAST-FOOD | New | CZ13 | Fresno Area (CZ13) |  |  |  | 1000 sf | 0.27074 | 0.018395 | 0.30753 | Cap-Tons/1000 sf | 15462 | 15840 | 15840 | 0.0039604 | 0.16596 | 0.16596 | 0 | 0 | 0 | 15462 | 15840 | 15840 | 0.0039604 | 0.16596 | 0.16596 | 0 | 0 | 0 | 75 | 15 | 15 | 15 | 5 | 0.5 | 1980 | 781 | 1848 | 437.5545 | 437.5545 | 437.5545 | 0 | 0 | 0 | 1 | 1 | 0 | 0 | [7 empty] | Medium (2013) | Medium (2013) | Medium (2013) | None
M-054 | HVAC - SEER Rated Split System HP (SEER 15) | SCE | COM | Electric | COMHVAC - SEER Rated Split System HP (SEER 15) | Split HP SEER = 15.0 (< 65 kBtuh), EER = 12.5, HSPF = 9.00, COP = 3.96 | Split SEER-Rated Heat Pump - SEER = 13 | Split SEER-Rated Heat Pump - SEER = 14 | HVAC | HeatCool | dxHP_equip | spltSEER | spltSEER15 | 1 | 0 | 1 | 0.85 | 16 | NA | 1 | Split HP | Cap-Tons | RSD | RESTAURANT - SIT-DOWN | New | CZ13 | Fresno Area (CZ13) |  |  |  | 1000 sf | 0.18244 | 0.012395 | 0.20723 | Cap-Tons/1000 sf | 15548 | 15840 | 15840 | 0.0029861 | 0.16199 | 0.16199 | 0 | 0 | 0 | 15548 | 15840 | 15840 | 0.0029861 | 0.16199 | 0.16199 | 0 | 0 | 0 | 75 | 15 | 15 | 15 | 5 | 0.5 | 1980 | 781 | 1848 | 437.5545 | 437.5545 | 437.5545 | 0 | 0 | 0 | 1 | 1 | 0 | 0 | [7 empty] | Medium (2013) | Medium (2013) | Medium (2013) | None
M-054 | HVAC - SEER Rated Split System HP (SEER 15) | SCE | COM | Electric | COMHVAC - SEER Rated Split System HP (SEER 15) | Split HP SEER = 15.0 (< 65 kBtuh), EER = 12.5, HSPF = 9.00, COP = 3.96 | Split SEER-Rated Heat Pump - SEER = 13 | Split SEER-Rated Heat Pump - SEER = 14 | HVAC | HeatCool | dxHP_equip | spltSEER | spltSEER15 | 1 | 0 | 1 | 0.85 | 16 | NA | 1 | Split HP | Cap-Tons | RT3 | RETAIL - MULTISTORY LARGE | New | CZ13 | Fresno Area (CZ13) |  |  |  | 1000 sf | 0.083286 | 0.0056587 | 0.094603 | Cap-Tons/1000 sf | 5781.5 | 6077.5 | 6077.5 | 0.0082428 | 0.16924 | 0.16924 | 0 | 0 | 0 | 5781.5 | 6077.5 | 6077.5 | 0.0082428 | 0.16924 | 0.16924 | 0 | 0 | 0 | 75 | 15 | 15 | 15 | 5 | 0.5 | 1980 | 781 | 1848 | 437.5545 | 437.5545 | 437.5545 | 0 | 0 | 0 | 1 | 1 | 0 | 0 | [7 empty] | Medium (2013) | Medium (2013) | Medium (2013) | None
M-054 | HVAC - SEER Rated Split System HP (SEER 15) | SCE | COM | Electric | COMHVAC - SEER Rated Split System HP (SEER 15) | Split HP SEER = 15.0 (< 65 kBtuh), EER = 12.5, HSPF = 9.00, COP = 3.96 | Split SEER-Rated Heat Pump - SEER = 13 | Split SEER-Rated Heat Pump - SEER = 14 | HVAC | HeatCool | dxHP_equip | spltSEER | spltSEER15 | 1 | 0 | 1 | 0.85 | 16 | NA | 1 | Split HP | Cap-Tons | RTL | RETAIL - SINGLE-STORY LARGE | New | CZ13 | Fresno Area (CZ13) |  |  |  | 1000 sf | 0.096963 | 0.006588 | 0.11014 | Cap-Tons/1000 sf | 5763.5 | 6077.5 | 6077.5 | 0.0089348 | 0.17293 | 0.17293 | 0 | 0 | 0 | 5763.5 | 6077.5 | 6077.5 | 0.0089348 | 0.17293 | 0.17293 | 0 | 0 | 0 | 75 | 15 | 15 | 15 | 5 | 0.5 | 1980 | 781 | 1848 | 437.5545 | 437.5545 | 437.5545 | 0 | 0 | 0 | 1 | 1 | 0 | 0 | [7 empty] | Medium (2013) | Medium (2013) | Medium (2013) | None
M-054 | HVAC - SEER Rated Split System HP (SEER 15) | SCE | COM | Electric | COMHVAC - SEER Rated Split System HP (SEER 15) | Split HP SEER = 15.0 (< 65 kBtuh), EER = 12.5, HSPF = 9.00, COP = 3.96 | Split SEER-Rated Heat Pump - SEER = 13 | Split SEER-Rated Heat Pump - SEER = 14 | HVAC | HeatCool | dxHP_equip | spltSEER | spltSEER15 | 1 | 0 | 1 | 0.85 | 16 | NA | 1 | Split HP | Cap-Tons | RTS | RETAIL - SMALL | New | CZ13 | Fresno Area (CZ13) |  |  |  | 1000 sf | 0.10735 | 0.0072936 | 0.12193 | Cap-Tons/1000 sf | 5774.5 | 6077.5 | 6077.5 | 0.0090252 | 0.18103 | 0.18103 | 0 | 0 | 0 | 5774.5 | 6077.5 | 6077.5 | 0.0090252 | 0.18103 | 0.18103 | 0 | 0 | 0 | 75 | 15 | 15 | 15 | 5 | 0.5 | 1980 | 781 | 1848 | 437.5545 | 437.5545 | 437.5545 | 0 | 0 | 0 | 1 | 1 | 0 | 0 | [7 empty] | Medium (2013) | Medium (2013) | Medium (2013) | None
M-054 | HVAC - SEER Rated Split System HP (SEER 15) | SCE | COM | Electric | COMHVAC - SEER Rated Split System HP (SEER 15) | Split HP SEER = 15.0 (< 65 kBtuh), EER = 12.5, HSPF = 9.00, COP = 3.96 | Split SEER-Rated Heat Pump - SEER = 13 | Split SEER-Rated Heat Pump - SEER = 14 | HVAC | HeatCool | dxHP_equip | spltSEER | spltSEER15 | 1 | 0 | 1 | 0.85 | 16 | NA | 1 | Split HP | Cap-Tons | SCN | STORAGE - CONDITIONED | New | CZ13 | Fresno Area (CZ13) |  |  |  | 1000 sf | 0.058722 | 0.0039897 | 0.066701 | Cap-Tons/1000 sf | 829 | 1045 | 1045 | 0.036999 | 0.179 | 0.179 | 0 | 0 | 0 | 829 | 1045 | 1045 | 0.036999 | 0.179 | 0.179 | 0 | 0 | 0 | 75 | 15 | 15 | 15 | 5 | 0.5 | 1980 | 781 | 1848 | 437.5545 | 437.5545 | 437.5545 | 0 | 0 | 0 | 1 | 1 | 0 | 0 | [7 empty] | Medium (2013) | Medium (2013) | Medium (2013) | None
M-054 | HVAC - SEER Rated Split System HP (SEER 15) | SCE | COM | Electric | COMHVAC - SEER Rated Split System HP (SEER 15) | Split HP SEER = 15.0 (< 65 kBtuh), EER = 12.5, HSPF = 9.00, COP = 3.96 | Split SEER-Rated Heat Pump - SEER = 13 | Split SEER-Rated Heat Pump - SEER = 14 | HVAC | HeatCool | dxHP_equip | spltSEER | spltSEER15 | 1 | 0 | 1 | 0.85 | 16 | NA | 1 | Split HP | Cap-Tons | ASM | ASSEMBLY | Existing | CZ14 | China Lake Area (CZ14) |  |  |  | 1000 sf | 0.22241 | 0.015111 | 0.25263 | Cap-Tons/1000 sf | 2145 | 3025 | 2322 | 0.15795 | 0.54295 | 0.30395 | 0 | 0 | 0 | 2145 | 3025 | 2322 | 0.15795 | 0.54295 | 0.30395 | 0 | 0 | 0 | 75 | 15 | 15 | 15 | 5 | 0.5 | 1980 | 781 | 1848 | 437.5545 | 437.5545 | 437.5545 | 0 | 0 | 0 | 1 | 1 | 0 | 0 | [7 empty] | Medium (2013) | Medium (2013) | Medium (2013) | None
M-054 | HVAC - SEER Rated Split System HP (SEER 15) | SCE | COM | Electric | COMHVAC - SEER Rated Split System HP (SEER 15) | Split HP SEER = 15.0 (< 65 kBtuh), EER = 12.5, HSPF = 9.00, COP = 3.96 | Split SEER-Rated Heat Pump - SEER = 13 | Split SEER-Rated Heat Pump - SEER = 14 | HVAC | HeatCool | dxHP_equip | spltSEER | spltSEER15 | 1 | 0 | 1 | 0.85 | 16 | NA | 1 | Split HP | Cap-Tons | ECC | EDUCATION - COMMUNITY COLLEGE | Existing | CZ14 | China Lake Area (CZ14) |  |  |  | 1000 sf | 0.12957 | 0.0088032 | 0.14717 | Cap-Tons/1000 sf | 4549.5 | 5252.5 | 4722.5 | 0.057019 | 0.42602 | 0.19802 | 0 | 0 | 0 | 4549.5 | 5252.5 | 4722.5 | 0.057019 | 0.42602 | 0.19802 | 0 | 0 | 0 | 75 | 15 | 15 | 15 | 5 | 0.5 | 1980 | 781 | 1848 | 437.5545 | 437.5545 | 437.5545 | 0 | 0 | 0 | 1 | 1 | 0 | 0 | [7 empty] | Medium (2013) | Medium (2013) | Medium (2013) | None
M-054 | HVAC - SEER Rated Split System HP (SEER 15) | SCE | COM | Electric | COMHVAC - SEER Rated Split System HP (SEER 15) | Split HP SEER = 15.0 (< 65 kBtuh), EER = 12.5, HSPF = 9.00, COP = 3.96 | Split SEER-Rated Heat Pump - SEER = 13 | Split SEER-Rated Heat Pump - SEER = 14 | HVAC | HeatCool | dxHP_equip | spltSEER | spltSEER15 | 1 | 0 | 1 | 0.85 | 16 | NA | 1 | Split HP | Cap-Tons | EPR | EDUCATION - PRIMARY SCHOOL | Existing | CZ14 | China Lake Area (CZ14) |  |  |  | 1000 sf | 0.14709 | 0.0099939 | 0.16708 | Cap-Tons/1000 sf | 2646.5 | 3217.5 | 2737.3 | 0.035816 | 0.20182 | 0.093416 | 0 | 0 | 0 | 2646.5 | 3217.5 | 2737.3 | 0.035816 | 0.20182 | 0.093416 | 0 | 0 | 0 | 75 | 15 | 15 | 15 | 5 | 0.5 | 1980 | 781 | 1848 | 437.5545 | 437.5545 | 437.5545 | 0 | 0 | 0 | 1 | 1 | 0 | 0 | [7 empty] | Medium (2013) | Medium (2013) | Medium (2013) | None
M-054 | HVAC - SEER Rated Split System HP (SEER 15) | SCE | COM | Electric | COMHVAC - SEER Rated Split System HP (SEER 15) | Split HP SEER = 15.0 (< 65 kBtuh), EER = 12.5, HSPF = 9.00, COP = 3.96 | Split SEER-Rated Heat Pump - SEER = 13 | Split SEER-Rated Heat Pump - SEER = 14 | HVAC | HeatCool | dxHP_equip | spltSEER | spltSEER15 | 1 | 0 | 1 | 0.85 | 16 | NA | 1 | Split HP | Cap-Tons | HSP | HEALTH/MEDICAL - HOSPITAL | New | CZ14 | China Lake Area (CZ14) |  |  |  | 1000 sf | 0.18386 | 0.012492 | 0.20884 | Cap-Tons/1000 sf | 10313.5 | 10642.5 | 10642.5 | 0.0035409 | 0.11454 | 0.11454 | 0 | 0 | 0 | 10313.5 | 10642.5 | 10642.5 | 0.0035409 | 0.11454 | 0.11454 | 0 | 0 | 0 | 75 | 15 | 15 | 15 | 5 | 0.5 | 1980 | 781 | 1848 | 437.5545 | 437.5545 | 437.5545 | 0 | 0 | 0 | 1 | 1 | 0 | 0 | [7 empty] | Medium (2013) | Medium (2013) | Medium (2013) | None
M-054 | HVAC - SEER Rated Split System HP (SEER 15) | SCE | COM | Electric | COMHVAC - SEER Rated Split System HP (SEER 15) | Split HP SEER = 15.0 (< 65 kBtuh), EER = 12.5, HSPF = 9.00, COP = 3.96 | Split SEER-Rated Heat Pump - SEER = 13 | Split SEER-Rated Heat Pump - SEER = 14 | HVAC | HeatCool | dxHP_equip | spltSEER | spltSEER15 | 1 | 0 | 1 | 0.85 | 16 | NA | 1 | Split HP | Cap-Tons | HTL | LODGING - HOTEL | New | CZ14 | China Lake Area (CZ14) |  |  |  | 1000 sf | 0.10324 | 0.0070147 | 0.11727 | Cap-Tons/1000 sf | 6269.5 | 6627.5 | 6627.5 | 0.0088508 | 0.16385 | 0.16385 | 0 | 0 | 0 | 6269.5 | 6627.5 | 6627.5 | 0.0088508 | 0.16385 | 0.16385 | 0 | 0 | 0 | 75 | 15 | 15 | 15 | 5 | 0.5 | 1980 | 781 | 1848 | 437.5545 | 437.5545 | 437.5545 | 0 | 0 | 0 | 1 | 1 | 0 | 0 | [7 empty] | Medium (2013) | Medium (2013) | Medium (2013) | None
M-054 | HVAC - SEER Rated Split System HP (SEER 15) | SCE | COM | Electric | COMHVAC - SEER Rated Split System HP (SEER 15) | Split HP SEER = 15.0 (< 65 kBtuh), EER = 12.5, HSPF = 9.00, COP = 3.96 | Split SEER-Rated Heat Pump - SEER = 13 | Split SEER-Rated Heat Pump - SEER = 14 | HVAC | HeatCool | dxHP_equip | spltSEER | spltSEER15 | 1 | 0 | 1 | 0.85 | 16 | NA | 1 | Split HP | Cap-Tons | MTL | LODGING - MOTEL | New | CZ14 | China Lake Area (CZ14) |  |  |  | 1000 sf | 0.10324 | 0.0070147 | 0.11727 | Cap-Tons/1000 sf | 6269.5 | 6627.5 | 6627.5 | 0.0088508 | 0.16385 | 0.16385 | 0 | 0 | 0 | 6269.5 | 6627.5 | 6627.5 | 0.0088508 | 0.16385 | 0.16385 | 0 | 0 | 0 | 75 | 15 | 15 | 15 | 5 | 0.5 | 1980 | 781 | 1848 | 437.5545 | 437.5545 | 437.5545 | 0 | 0 | 0 | 1 | 1 | 0 | 0 | [7 empty] | Medium (2013) | Medium (2013) | Medium (2013) | None
M-054 | HVAC - SEER Rated Split System HP (SEER 15) | SCE | COM | Electric | COMHVAC - SEER Rated Split System HP (SEER 15) | Split HP SEER = 15.0 (< 65 kBtuh), EER = 12.5, HSPF = 9.00, COP = 3.96 | Split SEER-Rated Heat Pump - SEER = 13 | Split SEER-Rated Heat Pump - SEER = 14 | HVAC | HeatCool | dxHP_equip | spltSEER | spltSEER15 | 1 | 0 | 1 | 0.85 | 16 | NA | 1 | Split HP | Cap-Tons | NRS | HEALTH/MEDICAL - NURSING HOME | New | CZ14 | China Lake Area (CZ14) |  |  |  | 1000 sf | 0.18386 | 0.012492 | 0.20884 | Cap-Tons/1000 sf | 10270.5 | 10642.5 | 10642.5 | 0.0040204 | 0.11502 | 0.11502 | 0 | 0 | 0 | 10270.5 | 10642.5 | 10642.5 | 0.0040204 | 0.11502 | 0.11502 | 0 | 0 | 0 | 75 | 15 | 15 | 15 | 5 | 0.5 | 1980 | 781 | 1848 | 437.5545 | 437.5545 | 437.5545 | 0 | 0 | 0 | 1 | 1 | 0 | 0 | [7 empty] | Medium (2013) | Medium (2013) | Medium (2013) | None
M-054 | HVAC - SEER Rated Split System HP (SEER 15) | SCE | COM | Electric | COMHVAC - SEER Rated Split System HP (SEER 15) | Split HP SEER = 15.0 (< 65 kBtuh), EER = 12.5, HSPF = 9.00, COP = 3.96 | Split SEER-Rated Heat Pump - SEER = 13 | Split SEER-Rated Heat Pump - SEER = 14 | HVAC | HeatCool | dxHP_equip | spltSEER | spltSEER15 | 1 | 0 | 1 | 0.85 | 16 | NA | 1 | Split HP | Cap-Tons | OFL | OFFICE - LARGE | New | CZ14 | China Lake Area (CZ14) |  |  |  | 1000 sf | 0.13686 | 0.009299 | 0.15546 | Cap-Tons/1000 sf | 12952.4941 | 13137.4941 | 13137.4941 | 0.0020425 | 0.14504 | 0.14504 | 0 | 0 | 0 | 12952.4941 | 13137.4941 | 13137.4941 | 0.0020425 | 0.14504 | 0.14504 | 0 | 0 | 0 | 75 | 15 | 15 | 15 | 5 | 0.5 | 1980 | 781 | 1848 | 437.5545 | 437.5545 | 437.5545 | 0 | 0 | 0 | 1 | 1 | 0 | 0 | [7 empty] | Medium (2013) | Medium (2013) | Medium (2013) | None
M-054 | HVAC - SEER Rated Split System HP (SEER 15) | SCE | COM | Electric | COMHVAC - SEER Rated Split System HP (SEER 15) | Split HP SEER = 15.0 (< 65 kBtuh), EER = 12.5, HSPF = 9.00, COP = 3.96 | Split SEER-Rated Heat Pump - SEER = 13 | Split SEER-Rated Heat Pump - SEER = 14 | HVAC | HeatCool | dxHP_equip | spltSEER | spltSEER15 | 1 | 0 | 1 | 0.85 | 16 | NA | 1 | Split HP | Cap-Tons | OFS | OFFICE - SMALL | New | CZ14 | China Lake Area (CZ14) |  |  |  | 1000 sf | 0.15528 | 0.01055 | 0.17638 | Cap-Tons/1000 sf | 7001.5 | 7177.5 | 7177.5 | 0.0037203 | 0.15172 | 0.15172 | 0 | 0 | 0 | 7001.5 | 7177.5 | 7177.5 | 0.0037203 | 0.15172 | 0.15172 | 0 | 0 | 0 | 75 | 15 | 15 | 15 | 5 | 0.5 | 1980 | 781 | 1848 | 437.5545 | 437.5545 | 437.5545 | 0 | 0 | 0 | 1 | 1 | 0 | 0 | [7 empty] | Medium (2013) | Medium (2013) | Medium (2013) | None
M-054 | HVAC - SEER Rated Split System HP (SEER 15) | SCE | COM | Electric | COMHVAC - SEER Rated Split System HP (SEER 15) | Split HP SEER = 15.0 (< 65 kBtuh), EER = 12.5, HSPF = 9.00, COP = 3.96 | Split SEER-Rated Heat Pump - SEER = 13 | Split SEER-Rated Heat Pump - SEER = 14 | HVAC | HeatCool | dxHP_equip | spltSEER | spltSEER15 | 1 | 0 | 1 | 0.85 | 16 | NA | 1 | Split HP | Cap-Tons | RFF | RESTAURANT - FAST-FOOD | New | CZ14 | China Lake Area (CZ14) |  |  |  | 1000 sf | 0.27074 | 0.018395 | 0.30753 | Cap-Tons/1000 sf | 15527 | 15840 | 15840 | 0.0029633 | 0.14996 | 0.14996 | 0 | 0 | 0 | 15527 | 15840 | 15840 | 0.0029633 | 0.14996 | 0.14996 | 0 | 0 | 0 | 75 | 15 | 15 | 15 | 5 | 0.5 | 1980 | 781 | 1848 | 437.5545 | 437.5545 | 437.5545 | 0 | 0 | 0 | 1 | 1 | 0 | 0 | [7 empty] | Medium (2013) | Medium (2013) | Medium (2013) | None
M-054 | HVAC - SEER Rated Split System HP (SEER 15) | SCE | COM | Electric | COMHVAC - SEER Rated Split System HP (SEER 15) | Split HP SEER = 15.0 (< 65 kBtuh), EER = 12.5, HSPF = 9.00, COP = 3.96 | Split SEER-Rated Heat Pump - SEER = 13 | Split SEER-Rated Heat Pump - SEER = 14 | HVAC | HeatCool | dxHP_equip | spltSEER | spltSEER15 | 1 | 0 | 1 | 0.85 | 16 | NA | 1 | Split HP | Cap-Tons | RSD | RESTAURANT - SIT-DOWN | New | CZ14 | China Lake Area (CZ14) |  |  |  | 1000 sf | 0.18244 | 0.012395 | 0.20723 | Cap-Tons/1000 sf | 15582 | 15840 | 15840 | 0.0025333 | 0.15553 | 0.15553 | 0 | 0 | 0 | 15582 | 15840 | 15840 | 0.0025333 | 0.15553 | 0.15553 | 0 | 0 | 0 | 75 | 15 | 15 | 15 | 5 | 0.5 | 1980 | 781 | 1848 | 437.5545 | 437.5545 | 437.5545 | 0 | 0 | 0 | 1 | 1 | 0 | 0 | [7 empty] | Medium (2013) | Medium (2013) | Medium (2013) | None
M-054 | HVAC - SEER Rated Split System HP (SEER 15) | SCE | COM | Electric | COMHVAC - SEER Rated Split System HP (SEER 15) | Split HP SEER = 15.0 (< 65 kBtuh), EER = 12.5, HSPF = 9.00, COP = 3.96 | Split SEER-Rated Heat Pump - SEER = 13 | Split SEER-Rated Heat Pump - SEER = 14 | HVAC | HeatCool | dxHP_equip | spltSEER | spltSEER15 | 1 | 0 | 1 | 0.85 | 16 | NA | 1 | Split HP | Cap-Tons | RT3 | RETAIL - MULTISTORY LARGE | New | CZ14 | China Lake Area (CZ14) |  |  |  | 1000 sf | 0.083286 | 0.0056587 | 0.094603 | Cap-Tons/1000 sf | 5819.5 | 6077.5 | 6077.5 | 0.0068717 | 0.16187 | 0.16187 | 0 | 0 | 0 | 5819.5 | 6077.5 | 6077.5 | 0.0068717 | 0.16187 | 0.16187 | 0 | 0 | 0 | 75 | 15 | 15 | 15 | 5 | 0.5 | 1980 | 781 | 1848 | 437.5545 | 437.5545 | 437.5545 | 0 | 0 | 0 | 1 | 1 | 0 | 0 | [7 empty] | Medium (2013) | Medium (2013) | Medium (2013) | None
M-054 | HVAC - SEER Rated Split System HP (SEER 15) | SCE | COM | Electric | COMHVAC - SEER Rated Split System HP (SEER 15) | Split HP SEER = 15.0 (< 65 kBtuh), EER = 12.5, HSPF = 9.00, COP = 3.96 | Split SEER-Rated Heat Pump - SEER = 13 | Split SEER-Rated Heat Pump - SEER = 14 | HVAC | HeatCool | dxHP_equip | spltSEER | spltSEER15 | 1 | 0 | 1 | 0.85 | 16 | NA | 1 | Split HP | Cap-Tons | RTL | RETAIL - SINGLE-STORY LARGE | New | CZ14 | China Lake Area (CZ14) |  |  |  | 1000 sf | 0.096963 | 0.006588 | 0.11014 | Cap-Tons/1000 sf | 5805.5 | 6077.5 | 6077.5 | 0.0070747 | 0.15807 | 0.15807 | 0 | 0 | 0 | 5805.5 | 6077.5 | 6077.5 | 0.0070747 | 0.15807 | 0.15807 | 0 | 0 | 0 | 75 | 15 | 15 | 15 | 5 | 0.5 | 1980 | 781 | 1848 | 437.5545 | 437.5545 | 437.5545 | 0 | 0 | 0 | 1 | 1 | 0 | 0 | [7 empty] | Medium (2013) | Medium (2013) | Medium (2013) | None
M-054 | HVAC - SEER Rated Split System HP (SEER 15) | SCE | COM | Electric | COMHVAC - SEER Rated Split System HP (SEER 15) | Split HP SEER = 15.0 (< 65 kBtuh), EER = 12.5, HSPF = 9.00, COP = 3.96 | Split SEER-Rated Heat Pump - SEER = 13 | Split SEER-Rated Heat Pump - SEER = 14 | HVAC | HeatCool | dxHP_equip | spltSEER | spltSEER15 | 1 | 0 | 1 | 0.85 | 16 | NA | 1 | Split HP | Cap-Tons | RTS | RETAIL - SMALL | New | CZ14 | China Lake Area (CZ14) |  |  |  | 1000 sf | 0.10735 | 0.0072936 | 0.12193 | Cap-Tons/1000 sf | 5818.5 | 6077.5 | 6077.5 | 0.0069441 | 0.16294 | 0.16294 | 0 | 0 | 0 | 5818.5 | 6077.5 | 6077.5 | 0.0069441 | 0.16294 | 0.16294 | 0 | 0 | 0 | 75 | 15 | 15 | 15 | 5 | 0.5 | 1980 | 781 | 1848 | 437.5545 | 437.5545 | 437.5545 | 0 | 0 | 0 | 1 | 1 | 0 | 0 | [7 empty] | Medium (2013) | Medium (2013) | Medium (2013) | None
M-054 | HVAC - SEER Rated Split System HP (SEER 15) | SCE | COM | Electric | COMHVAC - SEER Rated Split System HP (SEER 15) | Split HP SEER = 15.0 (< 65 kBtuh), EER = 12.5, HSPF = 9.00, COP = 3.96 | Split SEER-Rated Heat Pump - SEER = 13 | Split SEER-Rated Heat Pump - SEER = 14 | HVAC | HeatCool | dxHP_equip | spltSEER | spltSEER15 | 1 | 0 | 1 | 0.85 | 16 | NA | 1 | Split HP | Cap-Tons | SCN | STORAGE - CONDITIONED | New | CZ14 | China Lake Area (CZ14) |  |  |  | 1000 sf | 0.058722 | 0.0039897 | 0.066701 | Cap-Tons/1000 sf | 856 | 1045 | 1045 | 0.026937 | 0.14894 | 0.14894 | 0 | 0 | 0 | 856 | 1045 | 1045 | 0.026937 | 0.14894 | 0.14894 | 0 | 0 | 0 | 75 | 15 | 15 | 15 | 5 | 0.5 | 1980 | 781 | 1848 | 437.5545 | 437.5545 | 437.5545 | 0 | 0 | 0 | 1 | 1 | 0 | 0 | [7 empty] | Medium (2013) | Medium (2013) | Medium (2013) | None
M-054 | HVAC - SEER Rated Split System HP (SEER 15) | SCE | COM | Electric | COMHVAC - SEER Rated Split System HP (SEER 15) | Split HP SEER = 15.0 (< 65 kBtuh), EER = 12.5, HSPF = 9.00, COP = 3.96 | Split SEER-Rated Heat Pump - SEER = 13 | Split SEER-Rated Heat Pump - SEER = 14 | HVAC | HeatCool | dxHP_equip | spltSEER | spltSEER15 | 1 | 0 | 1 | 0.85 | 16 | NA | 1 | Split HP | Cap-Tons | ASM | ASSEMBLY | New | CZ14 | China Lake Area (CZ14) |  |  |  | 1000 sf | 0.22241 | 0.015111 | 0.25263 | Cap-Tons/1000 sf | 2770 | 3025 | 3025 | 0.013993 | 0.16599 | 0.16599 | 0 | 0 | 0 | 2770 | 3025 | 3025 | 0.013993 | 0.16599 | 0.16599 | 0 | 0 | 0 | 75 | 15 | 15 | 15 | 5 | 0.5 | 1980 | 781 | 1848 | 437.5545 | 437.5545 | 437.5545 | 0 | 0 | 0 | 1 | 1 | 0 | 0 | [7 empty] | Medium (2013) | Medium (2013) | Medium (2013) | None
M-054 | HVAC - SEER Rated Split System HP (SEER 15) | SCE | COM | Electric | COMHVAC - SEER Rated Split System HP (SEER 15) | Split HP SEER = 15.0 (< 65 kBtuh), EER = 12.5, HSPF = 9.00, COP = 3.96 | Split SEER-Rated Heat Pump - SEER = 13 | Split SEER-Rated Heat Pump - SEER = 14 | HVAC | HeatCool | dxHP_equip | spltSEER | spltSEER15 | 1 | 0 | 1 | 0.85 | 16 | NA | 1 | Split HP | Cap-Tons | ECC | EDUCATION - COMMUNITY COLLEGE | New | CZ14 | China Lake Area (CZ14) |  |  |  | 1000 sf | 0.12957 | 0.0088032 | 0.14717 | Cap-Tons/1000 sf | 5039.5 | 5252.5 | 5252.5 | 0.0065512 | 0.16155 | 0.16155 | 0 | 0 | 0 | 5039.5 | 5252.5 | 5252.5 | 0.0065512 | 0.16155 | 0.16155 | 0 | 0 | 0 | 75 | 15 | 15 | 15 | 5 | 0.5 | 1980 | 781 | 1848 | 437.5545 | 437.5545 | 437.5545 | 0 | 0 | 0 | 1 | 1 | 0 | 0 | [7 empty] | Medium (2013) | Medium (2013) | Medium (2013) | None
M-054 | HVAC - SEER Rated Split System HP (SEER 15) | SCE | COM | Electric | COMHVAC - SEER Rated Split System HP (SEER 15) | Split HP SEER = 15.0 (< 65 kBtuh), EER = 12.5, HSPF = 9.00, COP = 3.96 | Split SEER-Rated Heat Pump - SEER = 13 | Split SEER-Rated Heat Pump - SEER = 14 | HVAC | HeatCool | dxHP_equip | spltSEER | spltSEER15 | 1 | 0 | 1 | 0.85 | 16 | NA | 1 | Split HP | Cap-Tons | EPR | EDUCATION - PRIMARY SCHOOL | New | CZ14 | China Lake Area (CZ14) |  |  |  | 1000 sf | 0.14709 | 0.0099939 | 0.16708 | Cap-Tons/1000 sf | 3089.5 | 3217.5 | 3217.5 | 0.0021958 | 0.055196 | 0.055196 | 0 | 0 | 0 | 3089.5 | 3217.5 | 3217.5 | 0.0021958 | 0.055196 | 0.055196 | 0 | 0 | 0 | 75 | 15 | 15 | 15 | 5 | 0.5 | 1980 | 781 | 1848 | 437.5545 | 437.5545 | 437.5545 | 0 | 0 | 0 | 1 | 1 | 0 | 0 | [7 empty] | Medium (2013) | Medium (2013) | Medium (2013) | None
M-054 | HVAC - SEER Rated Split System HP (SEER 15) | SCE | COM | Electric | COMHVAC - SEER Rated Split System HP (SEER 15) | Split HP SEER = 15.0 (< 65 kBtuh), EER = 12.5, HSPF = 9.00, COP = 3.96 | Split SEER-Rated Heat Pump - SEER = 13 | Split SEER-Rated Heat Pump - SEER = 14 | HVAC | HeatCool | dxHP_equip | spltSEER | spltSEER15 | 1 | 0 | 1 | 0.85 | 16 | NA | 1 | Split HP | Cap-Tons | ERC | EDUCATION - RELOCATABLE CLASSROOM | New | CZ14 | China Lake Area (CZ14) |  |  |  | 1000 sf | 0.17624 | 0.011975 | 0.20019 | Cap-Tons/1000 sf | 5054.5 | 5252.5 | 5252.5 | 0.0032474 | 0.086147 | 0.086147 | 0 | 0 | 0 | 5054.5 | 5252.5 | 5252.5 | 0.0032474 | 0.086147 | 0.086147 | 0 | 0 | 0 | 75 | 15 | 15 | 15 | 5 | 0.5 | 1980 | 781 | 1848 | 437.5545 | 437.5545 | 437.5545 | 0 | 0 | 0 | 1 | 1 | 0 | 0 | [7 empty] | Medium (2013) | Medium (2013) | Medium (2013) | None
M-054 | HVAC - SEER Rated Split System HP (SEER 15) | SCE | COM | Electric | COMHVAC - SEER Rated Split System HP (SEER 15) | Split HP SEER = 15.0 (< 65 kBtuh), EER = 12.5, HSPF = 9.00, COP = 3.96 | Split SEER-Rated Heat Pump - SEER = 13 | Split SEER-Rated Heat Pump - SEER = 14 | HVAC | HeatCool | dxHP_equip | spltSEER | spltSEER15 | 1 | 0 | 1 | 0.85 | 16 | NA | 1 | Split HP | Cap-Tons | ESE | EDUCATION - SECONDARY SCHOOL | New | CZ14 | China Lake Area (CZ14) |  |  |  | 1000 sf | 0.14499 | 0.0098513 | 0.16469 | Cap-Tons/1000 sf | 3071.5 | 3217.5 | 3217.5 | 0.0023624 | 0.052062 | 0.052062 | 0 | 0 | 0 | 3071.5 | 3217.5 | 3217.5 | 0.0023624 | 0.052062 | 0.052062 | 0 | 0 | 0 | 75 | 15 | 15 | 15 | 5 | 0.5 | 1980 | 781 | 1848 | 437.5545 | 437.5545 | 437.5545 | 0 | 0 | 0 | 1 | 1 | 0 | 0 | [7 empty] | Medium (2013) | Medium (2013) | Medium (2013) | None
M-054 | HVAC - SEER Rated Split System HP (SEER 15) | SCE | COM | Electric | COMHVAC - SEER Rated Split System HP (SEER 15) | Split HP SEER = 15.0 (< 65 kBtuh), EER = 12.5, HSPF = 9.00, COP = 3.96 | Split SEER-Rated Heat Pump - SEER = 13 | Split SEER-Rated Heat Pump - SEER = 14 | HVAC | HeatCool | dxHP_equip | spltSEER | spltSEER15 | 1 | 0 | 1 | 0.85 | 16 | NA | 1 | Split HP | Cap-Tons | EUN | EDUCATION - UNIVERSITY | New | CZ14 | China Lake Area (CZ14) |  |  |  | 1000 sf | 0.12971 | 0.0088131 | 0.14734 | Cap-Tons/1000 sf | 5030.5 | 5252.5 | 5252.5 | 0.0063548 | 0.15035 | 0.15035 | 0 | 0 | 0 | 5030.5 | 5252.5 | 5252.5 | 0.0063548 | 0.15035 | 0.15035 | 0 | 0 | 0 | 75 | 15 | 15 | 15 | 5 | 0.5 | 1980 | 781 | 1848 | 437.5545 | 437.5545 | 437.5545 | 0 | 0 | 0 | 1 | 1 | 0 | 0 | [7 empty] | Medium (2013) | Medium (2013) | Medium (2013) | None
M-054 | HVAC - SEER Rated Split System HP (SEER 15) | SCE | COM | Electric | COMHVAC - SEER Rated Split System HP (SEER 15) | Split HP SEER = 15.0 (< 65 kBtuh), EER = 12.5, HSPF = 9.00, COP = 3.96 | Split SEER-Rated Heat Pump - SEER = 13 | Split SEER-Rated Heat Pump - SEER = 14 | HVAC | HeatCool | dxHP_equip | spltSEER | spltSEER15 | 1 | 0 | 1 | 0.85 | 16 | NA | 1 | Split HP | Cap-Tons | ASM | ASSEMBLY | Existing | CZ16 | Mount Shasta Area (CZ16) |  |  |  | 1000 sf | 0.22241 | 0.015111 | 0.25263 | Cap-Tons/1000 sf | 2205 | 3025 | 2205 | 0.13127 | 0.48427 | 0.24827 | 0 | 0 | 0 | 2205 | 3025 | 2205 | 0.13127 | 0.48427 | 0.24827 | 0 | 0 | 0 | 75 | 15 | 15 | 15 | 5 | 0.5 | 1980 | 781 | 1848 | 437.5545 | 437.5545 | 437.5545 | 0 | 0 | 0 | 1 | 1 | 0 | 0 | [7 empty] | Medium (2013) | Medium (2013) | Medium (2013) | None
M-054 | HVAC - SEER Rated Split System HP (SEER 15) | SCE | COM | Electric | COMHVAC - SEER Rated Split System HP (SEER 15) | Split HP SEER = 15.0 (< 65 kBtuh), EER = 12.5, HSPF = 9.00, COP = 3.96 | Split SEER-Rated Heat Pump - SEER = 13 | Split SEER-Rated Heat Pump - SEER = 14 | HVAC | HeatCool | dxHP_equip | spltSEER | spltSEER15 | 1 | 0 | 1 | 0.85 | 16 | NA | 1 | Split HP | Cap-Tons | ECC | EDUCATION - COMMUNITY COLLEGE | Existing | CZ16 | Mount Shasta Area (CZ16) |  |  |  | 1000 sf | 0.12957 | 0.0088032 | 0.14717 | Cap-Tons/1000 sf | 4519.5 | 5252.5 | 4567.8 | 0.052224 | 0.37422 | 0.16522 | 0 | 0 | 0 | 4519.5 | 5252.5 | 4567.8 | 0.052224 | 0.37422 | 0.16522 | 0 | 0 | 0 | 75 | 15 | 15 | 15 | 5 | 0.5 | 1980 | 781 | 1848 | 437.5545 | 437.5545 | 437.5545 | 0 | 0 | 0 | 1 | 1 | 0 | 0 | [7 empty] | Medium (2013) | Medium (2013) | Medium (2013) | None
M-054 | HVAC - SEER Rated Split System HP (SEER 15) | SCE | COM | Electric | COMHVAC - SEER Rated Split System HP (SEER 15) | Split HP SEER = 15.0 (< 65 kBtuh), EER = 12.5, HSPF = 9.00, COP = 3.96 | Split SEER-Rated Heat Pump - SEER = 13 | Split SEER-Rated Heat Pump - SEER = 14 | HVAC | HeatCool | dxHP_equip | spltSEER | spltSEER15 | 1 | 0 | 1 | 0.85 | 16 | NA | 1 | Split HP | Cap-Tons | EPR | EDUCATION - PRIMARY SCHOOL | Existing | CZ16 | Mount Shasta Area (CZ16) |  |  |  | 1000 sf | 0.14709 | 0.0099939 | 0.16708 | Cap-Tons/1000 sf | 2621.5 | 3217.5 | 2621.5 | 0.019529 | 0.10543 | 0.045629 | 0 | 0 | 0 | 2621.5 | 3217.5 | 2621.5 | 0.019529 | 0.10543 | 0.045629 | 0 | 0 | 0 | 75 | 15 | 15 | 15 | 5 | 0.5 | 1980 | 781 | 1848 | 437.5545 | 437.5545 | 437.5545 | 0 | 0 | 0 | 1 | 1 | 0 | 0 | [7 empty] | Medium (2013) | Medium (2013) | Medium (2013) | None
M-054 | HVAC - SEER Rated Split System HP (SEER 15) | SCE | COM | Electric | COMHVAC - SEER Rated Split System HP (SEER 15) | Split HP SEER = 15.0 (< 65 kBtuh), EER = 12.5, HSPF = 9.00, COP = 3.96 | Split SEER-Rated Heat Pump - SEER = 13 | Split SEER-Rated Heat Pump - SEER = 14 | HVAC | HeatCool | dxHP_equip | spltSEER | spltSEER15 | 1 | 0 | 1 | 0.85 | 16 | NA | 1 | Split HP | Cap-Tons | ERC | EDUCATION - RELOCATABLE CLASSROOM | Existing | CZ16 | Mount Shasta Area (CZ16) |  |  |  | 1000 sf | 0.17624 | 0.011975 | 0.20019 | Cap-Tons/1000 sf | 4142.5 | 5252.5 | 4179.3 | 0.059486 | 0.28149 | 0.12809 | 0 | 0 | 0 | 4142.5 | 5252.5 | 4179.3 | 0.059486 | 0.28149 | 0.12809 | 0 | 0 | 0 | 75 | 15 | 15 | 15 | 5 | 0.5 | 1980 | 781 | 1848 | 437.5545 | 437.5545 | 437.5545 | 0 | 0 | 0 | 1 | 1 | 0 | 0 | [7 empty] | Medium (2013) | Medium (2013) | Medium (2013) | None
M-054 | HVAC - SEER Rated Split System HP (SEER 15) | SCE | COM | Electric | COMHVAC - SEER Rated Split System HP (SEER 15) | Split HP SEER = 15.0 (< 65 kBtuh), EER = 12.5, HSPF = 9.00, COP = 3.96 | Split SEER-Rated Heat Pump - SEER = 13 | Split SEER-Rated Heat Pump - SEER = 14 | HVAC | HeatCool | dxHP_equip | spltSEER | spltSEER15 | 1 | 0 | 1 | 0.85 | 16 | NA | 1 | Split HP | Cap-Tons | ESE | EDUCATION - SECONDARY SCHOOL | Existing | CZ16 | Mount Shasta Area (CZ16) |  |  |  | 1000 sf | 0.14499 | 0.0098513 | 0.16469 | Cap-Tons/1000 sf | 2540.5 | 3217.5 | 2540.5 | 0.020786 | 0.098786 | 0.044586 | 0 | 0 | 0 | 2540.5 | 3217.5 | 2540.5 | 0.020786 | 0.098786 | 0.044586 | 0 | 0 | 0 | 75 | 15 | 15 | 15 | 5 | 0.5 | 1980 | 781 | 1848 | 437.5545 | 437.5545 | 437.5545 | 0 | 0 | 0 | 1 | 1 | 0 | 0 | [7 empty] | Medium (2013) | Medium (2013) | Medium (2013) | None
M-054 | HVAC - SEER Rated Split System HP (SEER 15) | SCE | COM | Electric | COMHVAC - SEER Rated Split System HP (SEER 15) | Split HP SEER = 15.0 (< 65 kBtuh), EER = 12.5, HSPF = 9.00, COP = 3.96 | Split SEER-Rated Heat Pump - SEER = 13 | Split SEER-Rated Heat Pump - SEER = 14 | HVAC | HeatCool | dxHP_equip | spltSEER | spltSEER15 | 1 | 0 | 1 | 0.85 | 16 | NA | 1 | Split HP | Cap-Tons | EUN | EDUCATION - UNIVERSITY | Existing | CZ16 | Mount Shasta Area (CZ16) |  |  |  | 1000 sf | 0.12971 | 0.0088131 | 0.14734 | Cap-Tons/1000 sf | 4510.5 | 5252.5 | 4617.5 | 0.053629 | 0.37963 | 0.16663 | 0 | 0 | 0 | 4510.5 | 5252.5 | 4617.5 | 0.053629 | 0.37963 | 0.16663 | 0 | 0 | 0 | 75 | 15 | 15 | 15 | 5 | 0.5 | 1980 | 781 | 1848 | 437.5545 | 437.5545 | 437.5545 | 0 | 0 | 0 | 1 | 1 | 0 | 0 | [7 empty] | Medium (2013) | Medium (2013) | Medium (2013) | None
M-054 | HVAC - SEER Rated Split System HP (SEER 15) | SDGE | COM | Electric | COMHVAC - SEER Rated Split System HP (SEER 15) | Split HP SEER = 15.0 (< 65 kBtuh), EER = 12.5, HSPF = 9.00, COP = 3.96 | Split SEER-Rated Heat Pump - SEER = 13 | Split SEER-Rated Heat Pump - SEER = 14 | HVAC | HeatCool | dxHP_equip | spltSEER | spltSEER15 | 1 | 0 | 1 | 0.85 | 16 | NA | 1 | Split HP | Cap-Tons | ERC | EDUCATION - RELOCATABLE CLASSROOM | New | CZ08 | El Toro Area (CZ08) |  |  |  | 1000 sf | 0.18544 | 0.010304 | 0.20605 | Cap-Tons/1000 sf | 5106.5 | 5252.5 | 5252.5 | 0.0029449 | 0.10594 | 0.10594 | 0 | 0 | 0 | 5106.5 | 5252.5 | 5252.5 | 0.0029449 | 0.10594 | 0.10594 | 0 | 0 | 0 | 75 | 15 | 15 | 15 | 5 | 0.5 | 1980 | 781 | 1848 | 437.5545 | 437.5545 | 437.5545 | 0 | 0 | 0 | 1 | 1 | 0 | 0 | [7 empty] | Medium (2013) | Medium (2013) | Medium (2013) | None
M-054 | HVAC - SEER Rated Split System HP (SEER 15) | SDGE | COM | Electric | COMHVAC - SEER Rated Split System HP (SEER 15) | Split HP SEER = 15.0 (< 65 kBtuh), EER = 12.5, HSPF = 9.00, COP = 3.96 | Split SEER-Rated Heat Pump - SEER = 13 | Split SEER-Rated Heat Pump - SEER = 14 | HVAC | HeatCool | dxHP_equip | spltSEER | spltSEER15 | 1 | 0 | 1 | 0.85 | 16 | NA | 1 | Split HP | Cap-Tons | ESE | EDUCATION - SECONDARY SCHOOL | New | CZ08 | El Toro Area (CZ08) |  |  |  | 1000 sf | 0.1526 | 0.0084793 | 0.16956 | Cap-Tons/1000 sf | 3079.5 | 3217.5 | 3217.5 | 0.0049742 | 0.11597 | 0.11597 | 0 | 0 | 0 | 3079.5 | 3217.5 | 3217.5 | 0.0049742 | 0.11597 | 0.11597 | 0 | 0 | 0 | 75 | 15 | 15 | 15 | 5 | 0.5 | 1980 | 781 | 1848 | 437.5545 | 437.5545 | 437.5545 | 0 | 0 | 0 | 1 | 1 | 0 | 0 | [7 empty] | Medium (2013) | Medium (2013) | Medium (2013) | None
M-054 | HVAC - SEER Rated Split System HP (SEER 15) | SDGE | COM | Electric | COMHVAC - SEER Rated Split System HP (SEER 15) | Split HP SEER = 15.0 (< 65 kBtuh), EER = 12.5, HSPF = 9.00, COP = 3.96 | Split SEER-Rated Heat Pump - SEER = 13 | Split SEER-Rated Heat Pump - SEER = 14 | HVAC | HeatCool | dxHP_equip | spltSEER | spltSEER15 | 1 | 0 | 1 | 0.85 | 16 | NA | 1 | Split HP | Cap-Tons | EUN | EDUCATION - UNIVERSITY | New | CZ08 | El Toro Area (CZ08) |  |  |  | 1000 sf | 0.13025 | 0.0072376 | 0.14473 | Cap-Tons/1000 sf | 5019.5 | 5252.5 | 5252.5 | 0.0058488 | 0.13185 | 0.13185 | 0 | 0 | 0 | 5019.5 | 5252.5 | 5252.5 | 0.0058488 | 0.13185 | 0.13185 | 0 | 0 | 0 | 75 | 15 | 15 | 15 | 5 | 0.5 | 1980 | 781 | 1848 | 437.5545 | 437.5545 | 437.5545 | 0 | 0 | 0 | 1 | 1 | 0 | 0 | [7 empty] | Medium (2013) | Medium (2013) | Medium (2013) | None
M-054 | HVAC - SEER Rated Split System HP (SEER 15) | SCE | COM | Electric | COMHVAC - SEER Rated Split System HP (SEER 15) | Split HP SEER = 15.0 (< 65 kBtuh), EER = 12.5, HSPF = 9.00, COP = 3.96 | Split SEER-Rated Heat Pump - SEER = 13 | Split SEER-Rated Heat Pump - SEER = 14 | HVAC | HeatCool | dxHP_equip | spltSEER | spltSEER15 | 1 | 0 | 1 | 0.85 | 16 | NA | 1 | Split HP | Cap-Tons | ASM | ASSEMBLY | Existing | CZ15 | Blythe Area (CZ15) |  |  |  | 1000 sf | 0.22241 | 0.015111 | 0.25263 | Cap-Tons/1000 sf | 2053 | 3025 | 2395 | 0.20027 | 0.62327 | 0.35727 | 0 | 0 | 0 | 2053 | 3025 | 2395 | 0.20027 | 0.62327 | 0.35727 | 0 | 0 | 0 | 75 | 15 | 15 | 15 | 5 | 0.5 | 1980 | 781 | 1848 | 437.5545 | 437.5545 | 437.5545 | 0 | 0 | 0 | 1 | 1 | 0 | 0 | [7 empty] | Medium (2013) | Medium (2013) | Medium (2013) | None
M-054 | HVAC - SEER Rated Split System HP (SEER 15) | SCE | COM | Electric | COMHVAC - SEER Rated Split System HP (SEER 15) | Split HP SEER = 15.0 (< 65 kBtuh), EER = 12.5, HSPF = 9.00, COP = 3.96 | Split SEER-Rated Heat Pump - SEER = 13 | Split SEER-Rated Heat Pump - SEER = 14 | HVAC | HeatCool | dxHP_equip | spltSEER | spltSEER15 | 1 | 0 | 1 | 0.85 | 16 | NA | 1 | Split HP | Cap-Tons | ECC | EDUCATION - COMMUNITY COLLEGE | Existing | CZ15 | Blythe Area (CZ15) |  |  |  | 1000 sf | 0.12957 | 0.0088032 | 0.14717 | Cap-Tons/1000 sf | 4319.5 | 5252.5 | 4618.5 | 0.096551 | 0.54355 | 0.26655 | 0 | 0 | 0 | 4319.5 | 5252.5 | 4618.5 | 0.096551 | 0.54355 | 0.26655 | 0 | 0 | 0 | 75 | 15 | 15 | 15 | 5 | 0.5 | 1980 | 781 | 1848 | 437.5545 | 437.5545 | 437.5545 | 0 | 0 | 0 | 1 | 1 | 0 | 0 | [7 empty] | Medium (2013) | Medium (2013) | Medium (2013) | None
M-054 | HVAC - SEER Rated Split System HP (SEER 15) | SCE | COM | Electric | COMHVAC - SEER Rated Split System HP (SEER 15) | Split HP SEER = 15.0 (< 65 kBtuh), EER = 12.5, HSPF = 9.00, COP = 3.96 | Split SEER-Rated Heat Pump - SEER = 13 | Split SEER-Rated Heat Pump - SEER = 14 | HVAC | HeatCool | dxHP_equip | spltSEER | spltSEER15 | 1 | 0 | 1 | 0.85 | 16 | NA | 1 | Split HP | Cap-Tons | EPR | EDUCATION - PRIMARY SCHOOL | Existing | CZ15 | Blythe Area (CZ15) |  |  |  | 1000 sf | 0.14709 | 0.0099939 | 0.16708 | Cap-Tons/1000 sf | 2533.5 | 3217.5 | 2737.5 | 0.048867 | 0.22987 | 0.11687 | 0 | 0 | 0 | 2533.5 | 3217.5 | 2737.5 | 0.048867 | 0.22987 | 0.11687 | 0 | 0 | 0 | 75 | 15 | 15 | 15 | 5 | 0.5 | 1980 | 781 | 1848 | 437.5545 | 437.5545 | 437.5545 | 0 | 0 | 0 | 1 | 1 | 0 | 0 | [7 empty] | Medium (2013) | Medium (2013) | Medium (2013) | None
M-054 | HVAC - SEER Rated Split System HP (SEER 15) | SCE | COM | Electric | COMHVAC - SEER Rated Split System HP (SEER 15) | Split HP SEER = 15.0 (< 65 kBtuh), EER = 12.5, HSPF = 9.00, COP = 3.96 | Split SEER-Rated Heat Pump - SEER = 13 | Split SEER-Rated Heat Pump - SEER = 14 | HVAC | HeatCool | dxHP_equip | spltSEER | spltSEER15 | 1 | 0 | 1 | 0.85 | 16 | NA | 1 | Split HP | Cap-Tons | ERC | EDUCATION - RELOCATABLE CLASSROOM | Existing | CZ15 | Blythe Area (CZ15) |  |  |  | 1000 sf | 0.17624 | 0.011975 | 0.20019 | Cap-Tons/1000 sf | 4385.5 | 5252.5 | 4644.5 | 0.054564 | 0.33056 | 0.15856 | 0 | 0 | 0 | 4385.5 | 5252.5 | 4644.5 | 0.054564 | 0.33056 | 0.15856 | 0 | 0 | 0 | 75 | 15 | 15 | 15 | 5 | 0.5 | 1980 | 781 | 1848 | 437.5545 | 437.5545 | 437.5545 | 0 | 0 | 0 | 1 | 1 | 0 | 0 | [7 empty] | Medium (2013) | Medium (2013) | Medium (2013) | None
M-054 | HVAC - SEER Rated Split System HP (SEER 15) | SCE | COM | Electric | COMHVAC - SEER Rated Split System HP (SEER 15) | Split HP SEER = 15.0 (< 65 kBtuh), EER = 12.5, HSPF = 9.00, COP = 3.96 | Split SEER-Rated Heat Pump - SEER = 13 | Split SEER-Rated Heat Pump - SEER = 14 | HVAC | HeatCool | dxHP_equip | spltSEER | spltSEER15 | 1 | 0 | 1 | 0.85 | 16 | NA | 1 | Split HP | Cap-Tons | ESE | EDUCATION - SECONDARY SCHOOL | Existing | CZ15 | Blythe Area (CZ15) |  |  |  | 1000 sf | 0.14499 | 0.0098513 | 0.16469 | Cap-Tons/1000 sf | 2390.5 | 3217.5 | 2636.5 | 0.060888 | 0.23689 | 0.12599 | 0 | 0 | 0 | 2390.5 | 3217.5 | 2636.5 | 0.060888 | 0.23689 | 0.12599 | 0 | 0 | 0 | 75 | 15 | 15 | 15 | 5 | 0.5 | 1980 | 781 | 1848 | 437.5545 | 437.5545 | 437.5545 | 0 | 0 | 0 | 1 | 1 | 0 | 0 | [7 empty] | Medium (2013) | Medium (2013) | Medium (2013) | None
M-054 | HVAC - SEER Rated Split System HP (SEER 15) | SCE | COM | Electric | COMHVAC - SEER Rated Split System HP (SEER 15) | Split HP SEER = 15.0 (< 65 kBtuh), EER = 12.5, HSPF = 9.00, COP = 3.96 | Split SEER-Rated Heat Pump - SEER = 13 | Split SEER-Rated Heat Pump - SEER = 14 | HVAC | HeatCool | dxHP_equip | spltSEER | spltSEER15 | 1 | 0 | 1 | 0.85 | 16 | NA | 1 | Split HP | Cap-Tons | EUN | EDUCATION - UNIVERSITY | Existing | CZ15 | Blythe Area (CZ15) |  |  |  | 1000 sf | 0.12971 | 0.0088131 | 0.14734 | Cap-Tons/1000 sf | 4256.5 | 5252.5 | 4570.5 | 0.10202 | 0.53802 | 0.27002 | 0 | 0 | 0 | 4256.5 | 5252.5 | 4570.5 | 0.10202 | 0.53802 | 0.27002 | 0 | 0 | 0 | 75 | 15 | 15 | 15 | 5 | 0.5 | 1980 | 781 | 1848 | 437.5545 | 437.5545 | 437.5545 | 0 | 0 | 0 | 1 | 1 | 0 | 0 | [7 empty] | Medium (2013) | Medium (2013) | Medium (2013) | None
M-054 | HVAC - SEER Rated Split System HP (SEER 15) | SCE | COM | Electric | COMHVAC - SEER Rated Split System HP (SEER 15) | Split HP SEER = 15.0 (< 65 kBtuh), EER = 12.5, HSPF = 9.00, COP = 3.96 | Split SEER-Rated Heat Pump - SEER = 13 | Split SEER-Rated Heat Pump - SEER = 14 | HVAC | HeatCool | dxHP_equip | spltSEER | spltSEER15 | 1 | 0 | 1 | 0.85 | 16 | NA | 1 | Split HP | Cap-Tons | HSP | HEALTH/MEDICAL - HOSPITAL | Existing | CZ15 | Blythe Area (CZ15) |  |  |  | 1000 sf | 0.18386 | 0.012492 | 0.20884 | Cap-Tons/1000 sf | 9342.5 | 10642.5 | 9742.5 | 0.047728 | 0.39073 | 0.18973 | 0 | 0 | 0 | 9342.5 | 10642.5 | 9742.5 | 0.047728 | 0.39073 | 0.18973 | 0 | 0 | 0 | 75 | 15 | 15 | 15 | 5 | 0.5 | 1980 | 781 | 1848 | 437.5545 | 437.5545 | 437.5545 | 0 | 0 | 0 | 1 | 1 | 0 | 0 | [7 empty] | Medium (2013) | Medium (2013) | Medium (2013) | None
M-054 | HVAC - SEER Rated Split System HP (SEER 15) | SCE | COM | Electric | COMHVAC - SEER Rated Split System HP (SEER 15) | Split HP SEER = 15.0 (< 65 kBtuh), EER = 12.5, HSPF = 9.00, COP = 3.96 | Split SEER-Rated Heat Pump - SEER = 13 | Split SEER-Rated Heat Pump - SEER = 14 | HVAC | HeatCool | dxHP_equip | spltSEER | spltSEER15 | 1 | 0 | 1 | 0.85 | 16 | NA | 1 | Split HP | Cap-Tons | HTL | LODGING - HOTEL | Existing | CZ15 | Blythe Area (CZ15) |  |  |  | 1000 sf | 0.10324 | 0.0070147 | 0.11727 | Cap-Tons/1000 sf | 5157.5 | 6627.5 | 5633.5 | 0.11657 | 0.52557 | 0.29357 | 0 | 0 | 0 | 5157.5 | 6627.5 | 5633.5 | 0.11657 | 0.52557 | 0.29357 | 0 | 0 | 0 | 75 | 15 | 15 | 15 | 5 | 0.5 | 1980 | 781 | 1848 | 437.5545 | 437.5545 | 437.5545 | 0 | 0 | 0 | 1 | 1 | 0 | 0 | [7 empty] | Medium (2013) | Medium (2013) | Medium (2013) | None
M-054 | HVAC - SEER Rated Split System HP (SEER 15) | SCE | COM | Electric | COMHVAC - SEER Rated Split System HP (SEER 15) | Split HP SEER = 15.0 (< 65 kBtuh), EER = 12.5, HSPF = 9.00, COP = 3.96 | Split SEER-Rated Heat Pump - SEER = 13 | Split SEER-Rated Heat Pump - SEER = 14 | HVAC | HeatCool | dxHP_equip | spltSEER | spltSEER15 | 1 | 0 | 1 | 0.85 | 16 | NA | 1 | Split HP | Cap-Tons | MTL | LODGING - MOTEL | Existing | CZ15 | Blythe Area (CZ15) |  |  |  | 1000 sf | 0.10324 | 0.0070147 | 0.11727 | Cap-Tons/1000 sf | 5157.5 | 6627.5 | 5633.5 | 0.11657 | 0.52557 | 0.29357 | 0 | 0 | 0 | 5157.5 | 6627.5 | 5633.5 | 0.11657 | 0.52557 | 0.29357 | 0 | 0 | 0 | 75 | 15 | 15 | 15 | 5 | 0.5 | 1980 | 781 | 1848 | 437.5545 | 437.5545 | 437.5545 | 0 | 0 | 0 | 1 | 1 | 0 | 0 | [7 empty] | Medium (2013) | Medium (2013) | Medium (2013) | None
M-054 | HVAC - SEER Rated Split System HP (SEER 15) | SCE | COM | Electric | COMHVAC - SEER Rated Split System HP (SEER 15) | Split HP SEER = 15.0 (< 65 kBtuh), EER = 12.5, HSPF = 9.00, COP = 3.96 | Split SEER-Rated Heat Pump - SEER = 13 | Split SEER-Rated Heat Pump - SEER = 14 | HVAC | HeatCool | dxHP_equip | spltSEER | spltSEER15 | 1 | 0 | 1 | 0.85 | 16 | NA | 1 | Split HP | Cap-Tons | NRS | HEALTH/MEDICAL - NURSING HOME | Existing | CZ15 | Blythe Area (CZ15) |  |  |  | 1000 sf | 0.18386 | 0.012492 | 0.20884 | Cap-Tons/1000 sf | 9412.5 | 10642.5 | 9792.5 | 0.047044 | 0.40704 | 0.18704 | 0 | 0 | 0 | 9412.5 | 10642.5 | 9792.5 | 0.047044 | 0.40704 | 0.18704 | 0 | 0 | 0 | 75 | 15 | 15 | 15 | 5 | 0.5 | 1980 | 781 | 1848 | 437.5545 | 437.5545 | 437.5545 | 0 | 0 | 0 | 1 | 1 | 0 | 0 | [7 empty] | Medium (2013) | Medium (2013) | Medium (2013) | None
M-054 | HVAC - SEER Rated Split System HP (SEER 15) | SCE | COM | Electric | COMHVAC - SEER Rated Split System HP (SEER 15) | Split HP SEER = 15.0 (< 65 kBtuh), EER = 12.5, HSPF = 9.00, COP = 3.96 | Split SEER-Rated Heat Pump - SEER = 13 | Split SEER-Rated Heat Pump - SEER = 14 | HVAC | HeatCool | dxHP_equip | spltSEER | spltSEER15 | 1 | 0 | 1 | 0.85 | 16 | NA | 1 | Split HP | Cap-Tons | OFL | OFFICE - LARGE | Existing | CZ15 | Blythe Area (CZ15) |  |  |  | 1000 sf | 0.13686 | 0.009299 | 0.15546 | Cap-Tons/1000 sf | 12334.4941 | 13137.4941 | 12591.4941 | 0.024609 | 0.40261 | 0.18261 | 0 | 0 | 0 | 12334.4941 | 13137.4941 | 12591.4941 | 0.024609 | 0.40261 | 0.18261 | 0 | 0 | 0 | 75 | 15 | 15 | 15 | 5 | 0.5 | 1980 | 781 | 1848 | 437.5545 | 437.5545 | 437.5545 | 0 | 0 | 0 | 1 | 1 | 0 | 0 | [7 empty] | Medium (2013) | Medium (2013) | Medium (2013) | None
M-054 | HVAC - SEER Rated Split System HP (SEER 15) | SCE | COM | Electric | COMHVAC - SEER Rated Split System HP (SEER 15) | Split HP SEER = 15.0 (< 65 kBtuh), EER = 12.5, HSPF = 9.00, COP = 3.96 | Split SEER-Rated Heat Pump - SEER = 13 | Split SEER-Rated Heat Pump - SEER = 14 | HVAC | HeatCool | dxHP_equip | spltSEER | spltSEER15 | 1 | 0 | 1 | 0.85 | 16 | NA | 1 | Split HP | Cap-Tons | OFS | OFFICE - SMALL | Existing | CZ15 | Blythe Area (CZ15) |  |  |  | 1000 sf | 0.15528 | 0.01055 | 0.17638 | Cap-Tons/1000 sf | 6394.5 | 7177.5 | 6642.5 | 0.047388 | 0.43439 | 0.20739 | 0 | 0 | 0 | 6394.5 | 7177.5 | 6642.5 | 0.047388 | 0.43439 | 0.20739 | 0 | 0 | 0 | 75 | 15 | 15 | 15 | 5 | 0.5 | 1980 | 781 | 1848 | 437.5545 | 437.5545 | 437.5545 | 0 | 0 | 0 | 1 | 1 | 0 | 0 | [7 empty] | Medium (2013) | Medium (2013) | Medium (2013) | None
M-054 | HVAC - SEER Rated Split System HP (SEER 15) | SCE | COM | Electric | COMHVAC - SEER Rated Split System HP (SEER 15) | Split HP SEER = 15.0 (< 65 kBtuh), EER = 12.5, HSPF = 9.00, COP = 3.96 | Split SEER-Rated Heat Pump - SEER = 13 | Split SEER-Rated Heat Pump - SEER = 14 | HVAC | HeatCool | dxHP_equip | spltSEER | spltSEER15 | 1 | 0 | 1 | 0.85 | 16 | NA | 1 | Split HP | Cap-Tons | RFF | RESTAURANT - FAST-FOOD | Existing | CZ15 | Blythe Area (CZ15) |  |  |  | 1000 sf | 0.27074 | 0.018395 | 0.30753 | Cap-Tons/1000 sf | 14640 | 15840 | 15037 | 0.033115 | 0.43711 | 0.19411 | 0 | 0 | 0 | 14640 | 15840 | 15037 | 0.033115 | 0.43711 | 0.19411 | 0 | 0 | 0 | 75 | 15 | 15 | 15 | 5 | 0.5 | 1980 | 781 | 1848 | 437.5545 | 437.5545 | 437.5545 | 0 | 0 | 0 | 1 | 1 | 0 | 0 | [7 empty] | Medium (2013) | Medium (2013) | Medium (2013) | None
M-054 | HVAC - SEER Rated Split System HP (SEER 15) | SCE | COM | Electric | COMHVAC - SEER Rated Split System HP (SEER 15) | Split HP SEER = 15.0 (< 65 kBtuh), EER = 12.5, HSPF = 9.00, COP = 3.96 | Split SEER-Rated Heat Pump - SEER = 13 | Split SEER-Rated Heat Pump - SEER = 14 | HVAC | HeatCool | dxHP_equip | spltSEER | spltSEER15 | 1 | 0 | 1 | 0.85 | 16 | NA | 1 | Split HP | Cap-Tons | RSD | RESTAURANT - SIT-DOWN | Existing | CZ15 | Blythe Area (CZ15) |  |  |  | 1000 sf | 0.18244 | 0.012395 | 0.20723 | Cap-Tons/1000 sf | 14830 | 15840 | 15170 | 0.030307 | 0.47531 | 0.18731 | 0 | 0 | 0 | 14830 | 15840 | 15170 | 0.030307 | 0.47531 | 0.18731 | 0 | 0 | 0 | 75 | 15 | 15 | 15 | 5 | 0.5 | 1980 | 781 | 1848 | 437.5545 | 437.5545 | 437.5545 | 0 | 0 | 0 | 1 | 1 | 0 | 0 | [7 empty] | Medium (2013) | Medium (2013) | Medium (2013) | None
M-054 | HVAC - SEER Rated Split System HP (SEER 15) | SCE | COM | Electric | COMHVAC - SEER Rated Split System HP (SEER 15) | Split HP SEER = 15.0 (< 65 kBtuh), EER = 12.5, HSPF = 9.00, COP = 3.96 | Split SEER-Rated Heat Pump - SEER = 13 | Split SEER-Rated Heat Pump - SEER = 14 | HVAC | HeatCool | dxHP_equip | spltSEER | spltSEER15 | 1 | 0 | 1 | 0.85 | 16 | NA | 1 | Split HP | Cap-Tons | RT3 | RETAIL - MULTISTORY LARGE | Existing | CZ15 | Blythe Area (CZ15) |  |  |  | 1000 sf | 0.083286 | 0.0056587 | 0.094603 | Cap-Tons/1000 sf | 5109.5 | 6077.5 | 5456.5 | 0.078433 | 0.49243 | 0.25443 | 0 | 0 | 0 | 5109.5 | 6077.5 | 5456.5 | 0.078433 | 0.49243 | 0.25443 | 0 | 0 | 0 | 75 | 15 | 15 | 15 | 5 | 0.5 | 1980 | 781 | 1848 | 437.5545 | 437.5545 | 437.5545 | 0 | 0 | 0 | 1 | 1 | 0 | 0 | [7 empty] | Medium (2013) | Medium (2013) | Medium (2013) | None
M-054 | HVAC - SEER Rated Split System HP (SEER 15) | SCE | COM | Electric | COMHVAC - SEER Rated Split System HP (SEER 15) | Split HP SEER = 15.0 (< 65 kBtuh), EER = 12.5, HSPF = 9.00, COP = 3.96 | Split SEER-Rated Heat Pump - SEER = 13 | Split SEER-Rated Heat Pump - SEER = 14 | HVAC | HeatCool | dxHP_equip | spltSEER | spltSEER15 | 1 | 0 | 1 | 0.85 | 16 | NA | 1 | Split HP | Cap-Tons | RTL | RETAIL - SINGLE-STORY LARGE | Existing | CZ15 | Blythe Area (CZ15) |  |  |  | 1000 sf | 0.096963 | 0.006588 | 0.11014 | Cap-Tons/1000 sf | 5037.5 | 6077.5 | 5394.5 | 0.087742 | 0.51274 | 0.26174 | 0 | 0 | 0 | 5037.5 | 6077.5 | 5394.5 | 0.087742 | 0.51274 | 0.26174 | 0 | 0 | 0 | 75 | 15 | 15 | 15 | 5 | 0.5 | 1980 | 781 | 1848 | 437.5545 | 437.5545 | 437.5545 | 0 | 0 | 0 | 1 | 1 | 0 | 0 | [7 empty] | Medium (2013) | Medium (2013) | Medium (2013) | None
M-054 | HVAC - SEER Rated Split System HP (SEER 15) | SCE | COM | Electric | COMHVAC - SEER Rated Split System HP (SEER 15) | Split HP SEER = 15.0 (< 65 kBtuh), EER = 12.5, HSPF = 9.00, COP = 3.96 | Split SEER-Rated Heat Pump - SEER = 13 | Split SEER-Rated Heat Pump - SEER = 14 | HVAC | HeatCool | dxHP_equip | spltSEER | spltSEER15 | 1 | 0 | 1 | 0.85 | 16 | NA | 1 | Split HP | Cap-Tons | RTS | RETAIL - SMALL | Existing | CZ15 | Blythe Area (CZ15) |  |  |  | 1000 sf | 0.10735 | 0.0072936 | 0.12193 | Cap-Tons/1000 sf | 5151.5 | 6077.5 | 5487.5 | 0.073339 | 0.48134 | 0.25434 | 0 | 0 | 0 | 5151.5 | 6077.5 | 5487.5 | 0.073339 | 0.48134 | 0.25434 | 0 | 0 | 0 | 75 | 15 | 15 | 15 | 5 | 0.5 | 1980 | 781 | 1848 | 437.5545 | 437.5545 | 437.5545 | 0 | 0 | 0 | 1 | 1 | 0 | 0 | [7 empty] | Medium (2013) | Medium (2013) | Medium (2013) | None
M-054 | HVAC - SEER Rated Split System HP (SEER 15) | SCE | COM | Electric | COMHVAC - SEER Rated Split System HP (SEER 15) | Split HP SEER = 15.0 (< 65 kBtuh), EER = 12.5, HSPF = 9.00, COP = 3.96 | Split SEER-Rated Heat Pump - SEER = 13 | Split SEER-Rated Heat Pump - SEER = 14 | HVAC | HeatCool | dxHP_equip | spltSEER | spltSEER15 | 1 | 0 | 1 | 0.85 | 16 | NA | 1 | Split HP | Cap-Tons | SCN | STORAGE - CONDITIONED | Existing | CZ15 | Blythe Area (CZ15) |  |  |  | 1000 sf | 0.058722 | 0.0039897 | 0.066701 | Cap-Tons/1000 sf | 627 | 1045 | 874 | 0.22333 | 0.55833 | 0.37933 | 0 | 0 | 0 | 627 | 1045 | 874 | 0.22333 | 0.55833 | 0.37933 | 0 | 0 | 0 | 75 | 15 | 15 | 15 | 5 | 0.5 | 1980 | 781 | 1848 | 437.5545 | 437.5545 | 437.5545 | 0 | 0 | 0 | 1 | 1 | 0 | 0 | [7 empty] | Medium (2013) | Medium (2013) | Medium (2013) | None
M-054 | HVAC - SEER Rated Split System HP (SEER 15) | SCE | COM | Electric | COMHVAC - SEER Rated Split System HP (SEER 15) | Split HP SEER = 15.0 (< 65 kBtuh), EER = 12.5, HSPF = 9.00, COP = 3.96 | Split SEER-Rated Heat Pump - SEER = 13 | Split SEER-Rated Heat Pump - SEER = 14 | HVAC | HeatCool | dxHP_equip | spltSEER | spltSEER15 | 1 | 0 | 1 | 0.85 | 16 | NA | 1 | Split HP | Cap-Tons | ASM | ASSEMBLY | New | CZ15 | Blythe Area (CZ15) |  |  |  | 1000 sf | 0.22241 | 0.015111 | 0.25263 | Cap-Tons/1000 sf | 2682 | 3025 | 3025 | 0.018672 | 0.16467 | 0.16467 | 0 | 0 | 0 | 2682 | 3025 | 3025 | 0.018672 | 0.16467 | 0.16467 | 0 | 0 | 0 | 75 | 15 | 15 | 15 | 5 | 0.5 | 1980 | 781 | 1848 | 437.5545 | 437.5545 | 437.5545 | 0 | 0 | 0 | 1 | 1 | 0 | 0 | [7 empty] | Medium (2013) | Medium (2013) | Medium (2013) | None
M-054 | HVAC - SEER Rated Split System HP (SEER 15) | SCE | COM | Electric | COMHVAC - SEER Rated Split System HP (SEER 15) | Split HP SEER = 15.0 (< 65 kBtuh), EER = 12.5, HSPF = 9.00, COP = 3.96 | Split SEER-Rated Heat Pump - SEER = 13 | Split SEER-Rated Heat Pump - SEER = 14 | HVAC | HeatCool | dxHP_equip | spltSEER | spltSEER15 | 1 | 0 | 1 | 0.85 | 16 | NA | 1 | Split HP | Cap-Tons | ECC | EDUCATION - COMMUNITY COLLEGE | New | CZ15 | Blythe Area (CZ15) |  |  |  | 1000 sf | 0.12957 | 0.0088032 | 0.14717 | Cap-Tons/1000 sf | 4933.5 | 5252.5 | 5252.5 | 0.011445 | 0.18844 | 0.18844 | 0 | 0 | 0 | 4933.5 | 5252.5 | 5252.5 | 0.011445 | 0.18844 | 0.18844 | 0 | 0 | 0 | 75 | 15 | 15 | 15 | 5 | 0.5 | 1980 | 781 | 1848 | 437.5545 | 437.5545 | 437.5545 | 0 | 0 | 0 | 1 | 1 | 0 | 0 | [7 empty] | Medium (2013) | Medium (2013) | Medium (2013) | None
M-054 | HVAC - SEER Rated Split System HP (SEER 15) | SCE | COM | Electric | COMHVAC - SEER Rated Split System HP (SEER 15) | Split HP SEER = 15.0 (< 65 kBtuh), EER = 12.5, HSPF = 9.00, COP = 3.96 | Split SEER-Rated Heat Pump - SEER = 13 | Split SEER-Rated Heat Pump - SEER = 14 | HVAC | HeatCool | dxHP_equip | spltSEER | spltSEER15 | 1 | 0 | 1 | 0.85 | 16 | NA | 1 | Split HP | Cap-Tons | EPR | EDUCATION - PRIMARY SCHOOL | New | CZ15 | Blythe Area (CZ15) |  |  |  | 1000 sf | 0.14709 | 0.0099939 | 0.16708 | Cap-Tons/1000 sf | 3005.5 | 3217.5 | 3217.5 | 0.0047895 | 0.072689 | 0.072689 | 0 | 0 | 0 | 3005.5 | 3217.5 | 3217.5 | 0.0047895 | 0.072689 | 0.072689 | 0 | 0 | 0 | 75 | 15 | 15 | 15 | 5 | 0.5 | 1980 | 781 | 1848 | 437.5545 | 437.5545 | 437.5545 | 0 | 0 | 0 | 1 | 1 | 0 | 0 | [7 empty] | Medium (2013) | Medium (2013) | Medium (2013) | None
M-054 | HVAC - SEER Rated Split System HP (SEER 15) | SCE | COM | Electric | COMHVAC - SEER Rated Split System HP (SEER 15) | Split HP SEER = 15.0 (< 65 kBtuh), EER = 12.5, HSPF = 9.00, COP = 3.96 | Split SEER-Rated Heat Pump - SEER = 13 | Split SEER-Rated Heat Pump - SEER = 14 | HVAC | HeatCool | dxHP_equip | spltSEER | spltSEER15 | 1 | 0 | 1 | 0.85 | 16 | NA | 1 | Split HP | Cap-Tons | ERC | EDUCATION - RELOCATABLE CLASSROOM | New | CZ15 | Blythe Area (CZ15) |  |  |  | 1000 sf | 0.17624 | 0.011975 | 0.20019 | Cap-Tons/1000 sf | 4982.5 | 5252.5 | 5252.5 | 0.0052835 | 0.10278 | 0.10278 | 0 | 0 | 0 | 4982.5 | 5252.5 | 5252.5 | 0.0052835 | 0.10278 | 0.10278 | 0 | 0 | 0 | 75 | 15 | 15 | 15 | 5 | 0.5 | 1980 | 781 | 1848 | 437.5545 | 437.5545 | 437.5545 | 0 | 0 | 0 | 1 | 1 | 0 | 0 | [7 empty] | Medium (2013) | Medium (2013) | Medium (2013) | None
M-054 | HVAC - SEER Rated Split System HP (SEER 15) | SCE | COM | Electric | COMHVAC - SEER Rated Split System HP (SEER 15) | Split HP SEER = 15.0 (< 65 kBtuh), EER = 12.5, HSPF = 9.00, COP = 3.96 | Split SEER-Rated Heat Pump - SEER = 13 | Split SEER-Rated Heat Pump - SEER = 14 | HVAC | HeatCool | dxHP_equip | spltSEER | spltSEER15 | 1 | 0 | 1 | 0.85 | 16 | NA | 1 | Split HP | Cap-Tons | ESE | EDUCATION - SECONDARY SCHOOL | New | CZ15 | Blythe Area (CZ15) |  |  |  | 1000 sf | 0.14499 | 0.0098513 | 0.16469 | Cap-Tons/1000 sf | 2961.5 | 3217.5 | 3217.5 | 0.0054978 | 0.069098 | 0.069098 | 0 | 0 | 0 | 2961.5 | 3217.5 | 3217.5 | 0.0054978 | 0.069098 | 0.069098 | 0 | 0 | 0 | 75 | 15 | 15 | 15 | 5 | 0.5 | 1980 | 781 | 1848 | 437.5545 | 437.5545 | 437.5545 | 0 | 0 | 0 | 1 | 1 | 0 | 0 | [7 empty] | Medium (2013) | Medium (2013) | Medium (2013) | None
M-054 | HVAC - SEER Rated Split System HP (SEER 15) | SCE | COM | Electric | COMHVAC - SEER Rated Split System HP (SEER 15) | Split HP SEER = 15.0 (< 65 kBtuh), EER = 12.5, HSPF = 9.00, COP = 3.96 | Split SEER-Rated Heat Pump - SEER = 13 | Split SEER-Rated Heat Pump - SEER = 14 | HVAC | HeatCool | dxHP_equip | spltSEER | spltSEER15 | 1 | 0 | 1 | 0.85 | 16 | NA | 1 | Split HP | Cap-Tons | EUN | EDUCATION - UNIVERSITY | New | CZ15 | Blythe Area (CZ15) |  |  |  | 1000 sf | 0.12971 | 0.0088131 | 0.14734 | Cap-Tons/1000 sf | 4915.5 | 5252.5 | 5252.5 | 0.011724 | 0.18272 | 0.18272 | 0 | 0 | 0 | 4915.5 | 5252.5 | 5252.5 | 0.011724 | 0.18272 | 0.18272 | 0 | 0 | 0 | 75 | 15 | 15 | 15 | 5 | 0.5 | 1980 | 781 | 1848 | 437.5545 | 437.5545 | 437.5545 | 0 | 0 | 0 | 1 | 1 | 0 | 0 | [7 empty] | Medium (2013) | Medium (2013) | Medium (2013) | None
M-054 | HVAC - SEER Rated Split System HP (SEER 15) | SCE | COM | Electric | COMHVAC - SEER Rated Split System HP (SEER 15) | Split HP SEER = 15.0 (< 65 kBtuh), EER = 12.5, HSPF = 9.00, COP = 3.96 | Split SEER-Rated Heat Pump - SEER = 13 | Split SEER-Rated Heat Pump - SEER = 14 | HVAC | HeatCool | dxHP_equip | spltSEER | spltSEER15 | 1 | 0 | 1 | 0.85 | 16 | NA | 1 | Split HP | Cap-Tons | HSP | HEALTH/MEDICAL - HOSPITAL | New | CZ15 | Blythe Area (CZ15) |  |  |  | 1000 sf | 0.18386 | 0.012492 | 0.20884 | Cap-Tons/1000 sf | 10215.5 | 10642.5 | 10642.5 | 0.0060609 | 0.15106 | 0.15106 | 0 | 0 | 0 | 10215.5 | 10642.5 | 10642.5 | 0.0060609 | 0.15106 | 0.15106 | 0 | 0 | 0 | 75 | 15 | 15 | 15 | 5 | 0.5 | 1980 | 781 | 1848 | 437.5545 | 437.5545 | 437.5545 | 0 | 0 | 0 | 1 | 1 | 0 | 0 | [7 empty] | Medium (2013) | Medium (2013) | Medium (2013) | None
M-054 | HVAC - SEER Rated Split System HP (SEER 15) | SCE | COM | Electric | COMHVAC - SEER Rated Split System HP (SEER 15) | Split HP SEER = 15.0 (< 65 kBtuh), EER = 12.5, HSPF = 9.00, COP = 3.96 | Split SEER-Rated Heat Pump - SEER = 13 | Split SEER-Rated Heat Pump - SEER = 14 | HVAC | HeatCool | dxHP_equip | spltSEER | spltSEER15 | 1 | 0 | 1 | 0.85 | 16 | NA | 1 | Split HP | Cap-Tons | HTL | LODGING - HOTEL | New | CZ15 | Blythe Area (CZ15) |  |  |  | 1000 sf | 0.10324 | 0.0070147 | 0.11727 | Cap-Tons/1000 sf | 6098.5 | 6627.5 | 6627.5 | 0.016308 | 0.20431 | 0.20431 | 0 | 0 | 0 | 6098.5 | 6627.5 | 6627.5 | 0.016308 | 0.20431 | 0.20431 | 0 | 0 | 0 | 75 | 15 | 15 | 15 | 5 | 0.5 | 1980 | 781 | 1848 | 437.5545 | 437.5545 | 437.5545 | 0 | 0 | 0 | 1 | 1 | 0 | 0 | [7 empty] | Medium (2013) | Medium (2013) | Medium (2013) | None
M-054 | HVAC - SEER Rated Split System HP (SEER 15) | SCE | COM | Electric | COMHVAC - SEER Rated Split System HP (SEER 15) | Split HP SEER = 15.0 (< 65 kBtuh), EER = 12.5, HSPF = 9.00, COP = 3.96 | Split SEER-Rated Heat Pump - SEER = 13 | Split SEER-Rated Heat Pump - SEER = 14 | HVAC | HeatCool | dxHP_equip | spltSEER | spltSEER15 | 1 | 0 | 1 | 0.85 | 16 | NA | 1 | Split HP | Cap-Tons | MTL | LODGING - MOTEL | New | CZ15 | Blythe Area (CZ15) |  |  |  | 1000 sf | 0.10324 | 0.0070147 | 0.11727 | Cap-Tons/1000 sf | 6098.5 | 6627.5 | 6627.5 | 0.016308 | 0.20431 | 0.20431 | 0 | 0 | 0 | 6098.5 | 6627.5 | 6627.5 | 0.016308 | 0.20431 | 0.20431 | 0 | 0 | 0 | 75 | 15 | 15 | 15 | 5 | 0.5 | 1980 | 781 | 1848 | 437.5545 | 437.5545 | 437.5545 | 0 | 0 | 0 | 1 | 1 | 0 | 0 | [7 empty] | Medium (2013) | Medium (2013) | Medium (2013) | None
M-054 | HVAC - SEER Rated Split System HP (SEER 15) | SCE | COM | Electric | COMHVAC - SEER Rated Split System HP (SEER 15) | Split HP SEER = 15.0 (< 65 kBtuh), EER = 12.5, HSPF = 9.00, COP = 3.96 | Split SEER-Rated Heat Pump - SEER = 13 | Split SEER-Rated Heat Pump - SEER = 14 | HVAC | HeatCool | dxHP_equip | spltSEER | spltSEER15 | 1 | 0 | 1 | 0.85 | 16 | NA | 1 | Split HP | Cap-Tons | NRS | HEALTH/MEDICAL - NURSING HOME | New | CZ15 | Blythe Area (CZ15) |  |  |  | 1000 sf | 0.18386 | 0.012492 | 0.20884 | Cap-Tons/1000 sf | 10223.5 | 10642.5 | 10642.5 | 0.0057378 | 0.14574 | 0.14574 | 0 | 0 | 0 | 10223.5 | 10642.5 | 10642.5 | 0.0057378 | 0.14574 | 0.14574 | 0 | 0 | 0 | 75 | 15 | 15 | 15 | 5 | 0.5 | 1980 | 781 | 1848 | 437.5545 | 437.5545 | 437.5545 | 0 | 0 | 0 | 1 | 1 | 0 | 0 | [7 empty] | Medium (2013) | Medium (2013) | Medium (2013) | None
M-054 | HVAC - SEER Rated Split System HP (SEER 15) | SCE | COM | Electric | COMHVAC - SEER Rated Split System HP (SEER 15) | Split HP SEER = 15.0 (< 65 kBtuh), EER = 12.5, HSPF = 9.00, COP = 3.96 | Split SEER-Rated Heat Pump - SEER = 13 | Split SEER-Rated Heat Pump - SEER = 14 | HVAC | HeatCool | dxHP_equip | spltSEER | spltSEER15 | 1 | 0 | 1 | 0.85 | 16 | NA | 1 | Split HP | Cap-Tons | OFL | OFFICE - LARGE | New | CZ15 | Blythe Area (CZ15) |  |  |  | 1000 sf | 0.13686 | 0.009299 | 0.15546 | Cap-Tons/1000 sf | 12856.4941 | 13137.4941 | 13137.4941 | 0.0038468 | 0.17985 | 0.17985 | 0 | 0 | 0 | 12856.4941 | 13137.4941 | 13137.4941 | 0.0038468 | 0.17985 | 0.17985 | 0 | 0 | 0 | 75 | 15 | 15 | 15 | 5 | 0.5 | 1980 | 781 | 1848 | 437.5545 | 437.5545 | 437.5545 | 0 | 0 | 0 | 1 | 1 | 0 | 0 | [7 empty] | Medium (2013) | Medium (2013) | Medium (2013) | None
M-054 | HVAC - SEER Rated Split System HP (SEER 15) | SCE | COM | Electric | COMHVAC - SEER Rated Split System HP (SEER 15) | Split HP SEER = 15.0 (< 65 kBtuh), EER = 12.5, HSPF = 9.00, COP = 3.96 | Split SEER-Rated Heat Pump - SEER = 13 | Split SEER-Rated Heat Pump - SEER = 14 | HVAC | HeatCool | dxHP_equip | spltSEER | spltSEER15 | 1 | 0 | 1 | 0.85 | 16 | NA | 1 | Split HP | Cap-Tons | OFS | OFFICE - SMALL | New | CZ15 | Blythe Area (CZ15) |  |  |  | 1000 sf | 0.15528 | 0.01055 | 0.17638 | Cap-Tons/1000 sf | 6901.5 | 7177.5 | 7177.5 | 0.0072384 | 0.18824 | 0.18824 | 0 | 0 | 0 | 6901.5 | 7177.5 | 7177.5 | 0.0072384 | 0.18824 | 0.18824 | 0 | 0 | 0 | 75 | 15 | 15 | 15 | 5 | 0.5 | 1980 | 781 | 1848 | 437.5545 | 437.5545 | 437.5545 | 0 | 0 | 0 | 1 | 1 | 0 | 0 | [7 empty] | Medium (2013) | Medium (2013) | Medium (2013) | None
M-054 | HVAC - SEER Rated Split System HP (SEER 15) | SCE | COM | Electric | COMHVAC - SEER Rated Split System HP (SEER 15) | Split HP SEER = 15.0 (< 65 kBtuh), EER = 12.5, HSPF = 9.00, COP = 3.96 | Split SEER-Rated Heat Pump - SEER = 13 | Split SEER-Rated Heat Pump - SEER = 14 | HVAC | HeatCool | dxHP_equip | spltSEER | spltSEER15 | 1 | 0 | 1 | 0.85 | 16 | NA | 1 | Split HP | Cap-Tons | RFF | RESTAURANT - FAST-FOOD | New | CZ15 | Blythe Area (CZ15) |  |  |  | 1000 sf | 0.27074 | 0.018395 | 0.30753 | Cap-Tons/1000 sf | 15370 | 15840 | 15840 | 0.0051984 | 0.1752 | 0.1752 | 0 | 0 | 0 | 15370 | 15840 | 15840 | 0.0051984 | 0.1752 | 0.1752 | 0 | 0 | 0 | 75 | 15 | 15 | 15 | 5 | 0.5 | 1980 | 781 | 1848 | 437.5545 | 437.5545 | 437.5545 | 0 | 0 | 0 | 1 | 1 | 0 | 0 | [7 empty] | Medium (2013) | Medium (2013) | Medium (2013) | None
M-054 | HVAC - SEER Rated Split System HP (SEER 15) | SCE | COM | Electric | COMHVAC - SEER Rated Split System HP (SEER 15) | Split HP SEER = 15.0 (< 65 kBtuh), EER = 12.5, HSPF = 9.00, COP = 3.96 | Split SEER-Rated Heat Pump - SEER = 13 | Split SEER-Rated Heat Pump - SEER = 14 | HVAC | HeatCool | dxHP_equip | spltSEER | spltSEER15 | 1 | 0 | 1 | 0.85 | 16 | NA | 1 | Split HP | Cap-Tons | RSD | RESTAURANT - SIT-DOWN | New | CZ15 | Blythe Area (CZ15) |  |  |  | 1000 sf | 0.18244 | 0.012395 | 0.20723 | Cap-Tons/1000 sf | 15490 | 15840 | 15840 | 0.0033215 | 0.15032 | 0.15032 | 0 | 0 | 0 | 15490 | 15840 | 15840 | 0.0033215 | 0.15032 | 0.15032 | 0 | 0 | 0 | 75 | 15 | 15 | 15 | 5 | 0.5 | 1980 | 781 | 1848 | 437.5545 | 437.5545 | 437.5545 | 0 | 0 | 0 | 1 | 1 | 0 | 0 | [7 empty] | Medium (2013) | Medium (2013) | Medium (2013) | None
M-054 | HVAC - SEER Rated Split System HP (SEER 15) | SCE | COM | Electric | COMHVAC - SEER Rated Split System HP (SEER 15) | Split HP SEER = 15.0 (< 65 kBtuh), EER = 12.5, HSPF = 9.00, COP = 3.96 | Split SEER-Rated Heat Pump - SEER = 13 | Split SEER-Rated Heat Pump - SEER = 14 | HVAC | HeatCool | dxHP_equip | spltSEER | spltSEER15 | 1 | 0 | 1 | 0.85 | 16 | NA | 1 | Split HP | Cap-Tons | RT3 | RETAIL - MULTISTORY LARGE | New | CZ15 | Blythe Area (CZ15) |  |  |  | 1000 sf | 0.083286 | 0.0056587 | 0.094603 | Cap-Tons/1000 sf | 5684.5 | 6077.5 | 6077.5 | 0.012997 | 0.201 | 0.201 | 0 | 0 | 0 | 5684.5 | 6077.5 | 6077.5 | 0.012997 | 0.201 | 0.201 | 0 | 0 | 0 | 75 | 15 | 15 | 15 | 5 | 0.5 | 1980 | 781 | 1848 | 437.5545 | 437.5545 | 437.5545 | 0 | 0 | 0 | 1 | 1 | 0 | 0 | [7 empty] | Medium (2013) | Medium (2013) | Medium (2013) | None
M-054 | HVAC - SEER Rated Split System HP (SEER 15) | SCE | COM | Electric | COMHVAC - SEER Rated Split System HP (SEER 15) | Split HP SEER = 15.0 (< 65 kBtuh), EER = 12.5, HSPF = 9.00, COP = 3.96 | Split SEER-Rated Heat Pump - SEER = 13 | Split SEER-Rated Heat Pump - SEER = 14 | HVAC | HeatCool | dxHP_equip | spltSEER | spltSEER15 | 1 | 0 | 1 | 0.85 | 16 | NA | 1 | Split HP | Cap-Tons | RTL | RETAIL - SINGLE-STORY LARGE | New | CZ15 | Blythe Area (CZ15) |  |  |  | 1000 sf | 0.096963 | 0.006588 | 0.11014 | Cap-Tons/1000 sf | 5697.5 | 6077.5 | 6077.5 | 0.011405 | 0.18241 | 0.18241 | 0 | 0 | 0 | 5697.5 | 6077.5 | 6077.5 | 0.011405 | 0.18241 | 0.18241 | 0 | 0 | 0 | 75 | 15 | 15 | 15 | 5 | 0.5 | 1980 | 781 | 1848 | 437.5545 | 437.5545 | 437.5545 | 0 | 0 | 0 | 1 | 1 | 0 | 0 | [7 empty] | Medium (2013) | Medium (2013) | Medium (2013) | None
M-054 | HVAC - SEER Rated Split System HP (SEER 15) | SCE | COM | Electric | COMHVAC - SEER Rated Split System HP (SEER 15) | Split HP SEER = 15.0 (< 65 kBtuh), EER = 12.5, HSPF = 9.00, COP = 3.96 | Split SEER-Rated Heat Pump - SEER = 13 | Split SEER-Rated Heat Pump - SEER = 14 | HVAC | HeatCool | dxHP_equip | spltSEER | spltSEER15 | 1 | 0 | 1 | 0.85 | 16 | NA | 1 | Split HP | Cap-Tons | RTS | RETAIL - SMALL | New | CZ15 | Blythe Area (CZ15) |  |  |  | 1000 sf | 0.10735 | 0.0072936 | 0.12193 | Cap-Tons/1000 sf | 5719.5 | 6077.5 | 6077.5 | 0.011955 | 0.20296 | 0.20296 | 0 | 0 | 0 | 5719.5 | 6077.5 | 6077.5 | 0.011955 | 0.20296 | 0.20296 | 0 | 0 | 0 | 75 | 15 | 15 | 15 | 5 | 0.5 | 1980 | 781 | 1848 | 437.5545 | 437.5545 | 437.5545 | 0 | 0 | 0 | 1 | 1 | 0 | 0 | [7 empty] | Medium (2013) | Medium (2013) | Medium (2013) | None
M-054 | HVAC - SEER Rated Split System HP (SEER 15) | SCE | COM | Electric | COMHVAC - SEER Rated Split System HP (SEER 15) | Split HP SEER = 15.0 (< 65 kBtuh), EER = 12.5, HSPF = 9.00, COP = 3.96 | Split SEER-Rated Heat Pump - SEER = 13 | Split SEER-Rated Heat Pump - SEER = 14 | HVAC | HeatCool | dxHP_equip | spltSEER | spltSEER15 | 1 | 0 | 1 | 0.85 | 16 | NA | 1 | Split HP | Cap-Tons | SCN | STORAGE - CONDITIONED | New | CZ15 | Blythe Area (CZ15) |  |  |  | 1000 sf | 0.058722 | 0.0039897 | 0.066701 | Cap-Tons/1000 sf | 795 | 1045 | 1045 | 0.046541 | 0.19454 | 0.19454 | 0 | 0 | 0 | 795 | 1045 | 1045 | 0.046541 | 0.19454 | 0.19454 | 0 | 0 | 0 | 75 | 15 | 15 | 15 | 5 | 0.5 | 1980 | 781 | 1848 | 437.5545 | 437.5545 | 437.5545 | 0 | 0 | 0 | 1 | 1 | 0 | 0 | [7 empty] | Medium (2013) | Medium (2013) | Medium (2013) | None
M-054 | HVAC - SEER Rated Split System HP (SEER 15) | SCE | COM | Electric | COMHVAC - SEER Rated Split System HP (SEER 15) | Split HP SEER = 15.0 (< 65 kBtuh), EER = 12.5, HSPF = 9.00, COP = 3.96 | Split SEER-Rated Heat Pump - SEER = 13 | Split SEER-Rated Heat Pump - SEER = 14 | HVAC | HeatCool | dxHP_equip | spltSEER | spltSEER15 | 1 | 0 | 1 | 0.85 | 16 | NA | 1 | Split HP | Cap-Tons | HSP | HEALTH/MEDICAL - HOSPITAL | Existing | CZ16 | Mount Shasta Area (CZ16) |  |  |  | 1000 sf | 0.18386 | 0.012492 | 0.20884 | Cap-Tons/1000 sf | 9572.5 | 10642.5 | 9762.5 | 0.030516 | 0.30352 | 0.12512 | 0 | 0 | 0 | 9572.5 | 10642.5 | 9762.5 | 0.030516 | 0.30352 | 0.12512 | 0 | 0 | 0 | 75 | 15 | 15 | 15 | 5 | 0.5 | 1980 | 781 | 1848 | 437.5545 | 437.5545 | 437.5545 | 0 | 0 | 0 | 1 | 1 | 0 | 0 | [7 empty] | Medium (2013) | Medium (2013) | Medium (2013) | None
M-054 | HVAC - SEER Rated Split System HP (SEER 15) | SCE | COM | Electric | COMHVAC - SEER Rated Split System HP (SEER 15) | Split HP SEER = 15.0 (< 65 kBtuh), EER = 12.5, HSPF = 9.00, COP = 3.96 | Split SEER-Rated Heat Pump - SEER = 13 | Split SEER-Rated Heat Pump - SEER = 14 | HVAC | HeatCool | dxHP_equip | spltSEER | spltSEER15 | 1 | 0 | 1 | 0.85 | 16 | NA | 1 | Split HP | Cap-Tons | HTL | LODGING - HOTEL | Existing | CZ16 | Mount Shasta Area (CZ16) |  |  |  | 1000 sf | 0.10324 | 0.0070147 | 0.11727 | Cap-Tons/1000 sf | 5497.5 | 6627.5 | 5607.5 | 0.070297 | 0.4123 | 0.1893 | 0 | 0 | 0 | 5497.5 | 6627.5 | 5607.5 | 0.070297 | 0.4123 | 0.1893 | 0 | 0 | 0 | 75 | 15 | 15 | 15 | 5 | 0.5 | 1980 | 781 | 1848 | 437.5545 | 437.5545 | 437.5545 | 0 | 0 | 0 | 1 | 1 | 0 | 0 | [7 empty] | Medium (2013) | Medium (2013) | Medium (2013) | None
M-054 | HVAC - SEER Rated Split System HP (SEER 15) | SCE | COM | Electric | COMHVAC - SEER Rated Split System HP (SEER 15) | Split HP SEER = 15.0 (< 65 kBtuh), EER = 12.5, HSPF = 9.00, COP = 3.96 | Split SEER-Rated Heat Pump - SEER = 13 | Split SEER-Rated Heat Pump - SEER = 14 | HVAC | HeatCool | dxHP_equip | spltSEER | spltSEER15 | 1 | 0 | 1 | 0.85 | 16 | NA | 1 | Split HP | Cap-Tons | MTL | LODGING - MOTEL | Existing | CZ16 | Mount Shasta Area (CZ16) |  |  |  | 1000 sf | 0.10324 | 0.0070147 | 0.11727 | Cap-Tons/1000 sf | 5497.5 | 6627.5 | 5607.5 | 0.070297 | 0.4123 | 0.1893 | 0 | 0 | 0 | 5497.5 | 6627.5 | 5607.5 | 0.070297 | 0.4123 | 0.1893 | 0 | 0 | 0 | 75 | 15 | 15 | 15 | 5 | 0.5 | 1980 | 781 | 1848 | 437.5545 | 437.5545 | 437.5545 | 0 | 0 | 0 | 1 | 1 | 0 | 0 | [7 empty] | Medium (2013) | Medium (2013) | Medium (2013) | None
M-054 | HVAC - SEER Rated Split System HP (SEER 15) | SDGE | COM | Electric | COMHVAC - SEER Rated Split System HP (SEER 15) | Split HP SEER = 15.0 (< 65 kBtuh), EER = 12.5, HSPF = 9.00, COP = 3.96 | Split SEER-Rated Heat Pump - SEER = 13 | Split SEER-Rated Heat Pump - SEER = 14 | HVAC | HeatCool | dxHP_equip | spltSEER | spltSEER15 | 1 | 0 | 1 | 0.85 | 16 | NA | 1 | Split HP | Cap-Tons | RFF | RESTAURANT - FAST-FOOD | Existing | CZ07 | San Diego Area (CZ07) |  |  |  | 1000 sf | 0.29153 | 0.0162 | 0.32393 | Cap-Tons/1000 sf | 14660 | 15840 | 14876 | 0.029782 | 0.39978 | 0.12568 | 0 | 0 | 0 | 14660 | 15840 | 14876 | 0.029782 | 0.39978 | 0.12568 | 0 | 0 | 0 | 75 | 15 | 15 | 15 | 5 | 0.5 | 1980 | 781 | 1848 | 437.5545 | 437.5545 | 437.5545 | 0 | 0 | 0 | 1 | 1 | 0 | 0 | [7 empty] | Medium (2013) | Medium (2013) | Medium (2013) | None
M-054 | HVAC - SEER Rated Split System HP (SEER 15) | SDGE | COM | Electric | COMHVAC - SEER Rated Split System HP (SEER 15) | Split HP SEER = 15.0 (< 65 kBtuh), EER = 12.5, HSPF = 9.00, COP = 3.96 | Split SEER-Rated Heat Pump - SEER = 13 | Split SEER-Rated Heat Pump - SEER = 14 | HVAC | HeatCool | dxHP_equip | spltSEER | spltSEER15 | 1 | 0 | 1 | 0.85 | 16 | NA | 1 | Split HP | Cap-Tons | RSD | RESTAURANT - SIT-DOWN | Existing | CZ07 | San Diego Area (CZ07) |  |  |  | 1000 sf | 0.19242 | 0.010692 | 0.2138 | Cap-Tons/1000 sf | 14927 | 15840 | 15093 | 0.024833 | 0.43083 | 0.11713 | 0 | 0 | 0 | 14927 | 15840 | 15093 | 0.024833 | 0.43083 | 0.11713 | 0 | 0 | 0 | 75 | 15 | 15 | 15 | 5 | 0.5 | 1980 | 781 | 1848 | 437.5545 | 437.5545 | 437.5545 | 0 | 0 | 0 | 1 | 1 | 0 | 0 | [7 empty] | Medium (2013) | Medium (2013) | Medium (2013) | None
M-054 | HVAC - SEER Rated Split System HP (SEER 15) | SDGE | COM | Electric | COMHVAC - SEER Rated Split System HP (SEER 15) | Split HP SEER = 15.0 (< 65 kBtuh), EER = 12.5, HSPF = 9.00, COP = 3.96 | Split SEER-Rated Heat Pump - SEER = 13 | Split SEER-Rated Heat Pump - SEER = 14 | HVAC | HeatCool | dxHP_equip | spltSEER | spltSEER15 | 1 | 0 | 1 | 0.85 | 16 | NA | 1 | Split HP | Cap-Tons | RT3 | RETAIL - MULTISTORY LARGE | Existing | CZ07 | San Diego Area (CZ07) |  |  |  | 1000 sf | 0.083367 | 0.0046324 | 0.092632 | Cap-Tons/1000 sf | 5236.5 | 6077.5 | 5437.5 | 0.051072 | 0.36907 | 0.13897 | 0 | 0 | 0 | 5236.5 | 6077.5 | 5437.5 | 0.051072 | 0.36907 | 0.13897 | 0 | 0 | 0 | 75 | 15 | 15 | 15 | 5 | 0.5 | 1980 | 781 | 1848 | 437.5545 | 437.5545 | 437.5545 | 0 | 0 | 0 | 1 | 1 | 0 | 0 | [7 empty] | Medium (2013) | Medium (2013) | Medium (2013) | None
M-054 | HVAC - SEER Rated Split System HP (SEER 15) | SDGE | COM | Electric | COMHVAC - SEER Rated Split System HP (SEER 15) | Split HP SEER = 15.0 (< 65 kBtuh), EER = 12.5, HSPF = 9.00, COP = 3.96 | Split SEER-Rated Heat Pump - SEER = 13 | Split SEER-Rated Heat Pump - SEER = 14 | HVAC | HeatCool | dxHP_equip | spltSEER | spltSEER15 | 1 | 0 | 1 | 0.85 | 16 | NA | 1 | Split HP | Cap-Tons | RTL | RETAIL - SINGLE-STORY LARGE | Existing | CZ07 | San Diego Area (CZ07) |  |  |  | 1000 sf | 0.10107 | 0.0056162 | 0.1123 | Cap-Tons/1000 sf | 5266.5 | 6077.5 | 5450.5 | 0.045582 | 0.34158 | 0.12728 | 0 | 0 | 0 | 5266.5 | 6077.5 | 5450.5 | 0.045582 | 0.34158 | 0.12728 | 0 | 0 | 0 | 75 | 15 | 15 | 15 | 5 | 0.5 | 1980 | 781 | 1848 | 437.5545 | 437.5545 | 437.5545 | 0 | 0 | 0 | 1 | 1 | 0 | 0 | [7 empty] | Medium (2013) | Medium (2013) | Medium (2013) | None
M-054 | HVAC - SEER Rated Split System HP (SEER 15) | SDGE | COM | Electric | COMHVAC - SEER Rated Split System HP (SEER 15) | Split HP SEER = 15.0 (< 65 kBtuh), EER = 12.5, HSPF = 9.00, COP = 3.96 | Split SEER-Rated Heat Pump - SEER = 13 | Split SEER-Rated Heat Pump - SEER = 14 | HVAC | HeatCool | dxHP_equip | spltSEER | spltSEER15 | 1 | 0 | 1 | 0.85 | 16 | NA | 1 | Split HP | Cap-Tons | RTS | RETAIL - SMALL | Existing | CZ07 | San Diego Area (CZ07) |  |  |  | 1000 sf | 0.10985 | 0.0061039 | 0.12206 | Cap-Tons/1000 sf | 5239.5 | 6077.5 | 5435.5 | 0.055499 | 0.4025 | 0.151 | 0 | 0 | 0 | 5239.5 | 6077.5 | 5435.5 | 0.055499 | 0.4025 | 0.151 | 0 | 0 | 0 | 75 | 15 | 15 | 15 | 5 | 0.5 | 1980 | 781 | 1848 | 437.5545 | 437.5545 | 437.5545 | 0 | 0 | 0 | 1 | 1 | 0 | 0 | [7 empty] | Medium (2013) | Medium (2013) | Medium (2013) | None
M-054 | HVAC - SEER Rated Split System HP (SEER 15) | SDGE | COM | Electric | COMHVAC - SEER Rated Split System HP (SEER 15) | Split HP SEER = 15.0 (< 65 kBtuh), EER = 12.5, HSPF = 9.00, COP = 3.96 | Split SEER-Rated Heat Pump - SEER = 13 | Split SEER-Rated Heat Pump - SEER = 14 | HVAC | HeatCool | dxHP_equip | spltSEER | spltSEER15 | 1 | 0 | 1 | 0.85 | 16 | NA | 1 | Split HP | Cap-Tons | SCN | STORAGE - CONDITIONED | Existing | CZ07 | San Diego Area (CZ07) |  |  |  | 1000 sf | 0.060165 | 0.0033432 | 0.066851 | Cap-Tons/1000 sf | 684 | 1045 | 781.3 | 0.1045 | 0.3025 | 0.1636 | 0 | 0 | 0 | 684 | 1045 | 781.3 | 0.1045 | 0.3025 | 0.1636 | 0 | 0 | 0 | 75 | 15 | 15 | 15 | 5 | 0.5 | 1980 | 781 | 1848 | 437.5545 | 437.5545 | 437.5545 | 0 | 0 | 0 | 1 | 1 | 0 | 0 | [7 empty] | Medium (2013) | Medium (2013) | Medium (2013) | None
M-054 | HVAC - SEER Rated Split System HP (SEER 15) | SDGE | COM | Electric | COMHVAC - SEER Rated Split System HP (SEER 15) | Split HP SEER = 15.0 (< 65 kBtuh), EER = 12.5, HSPF = 9.00, COP = 3.96 | Split SEER-Rated Heat Pump - SEER = 13 | Split SEER-Rated Heat Pump - SEER = 14 | HVAC | HeatCool | dxHP_equip | spltSEER | spltSEER15 | 1 | 0 | 1 | 0.85 | 16 | NA | 1 | Split HP | Cap-Tons | HSP | HEALTH/MEDICAL - HOSPITAL | New | CZ10 | San Bernardino Area (CZ10) |  |  |  | 1000 sf | 0.1869 | 0.010385 | 0.20767 | Cap-Tons/1000 sf | 10281.5 | 10642.5 | 10642.5 | 0.0041432 | 0.12214 | 0.12214 | 0 | 0 | 0 | 10281.5 | 10642.5 | 10642.5 | 0.0041432 | 0.12214 | 0.12214 | 0 | 0 | 0 | 75 | 15 | 15 | 15 | 5 | 0.5 | 1980 | 781 | 1848 | 437.5545 | 437.5545 | 437.5545 | 0 | 0 | 0 | 1 | 1 | 0 | 0 | [7 empty] | Medium (2013) | Medium (2013) | Medium (2013) | None
M-054 | HVAC - SEER Rated Split System HP (SEER 15) | SDGE | COM | Electric | COMHVAC - SEER Rated Split System HP (SEER 15) | Split HP SEER = 15.0 (< 65 kBtuh), EER = 12.5, HSPF = 9.00, COP = 3.96 | Split SEER-Rated Heat Pump - SEER = 13 | Split SEER-Rated Heat Pump - SEER = 14 | HVAC | HeatCool | dxHP_equip | spltSEER | spltSEER15 | 1 | 0 | 1 | 0.85 | 16 | NA | 1 | Split HP | Cap-Tons | HTL | LODGING - HOTEL | New | CZ10 | San Bernardino Area (CZ10) |  |  |  | 1000 sf | 0.10457 | 0.0058107 | 0.11619 | Cap-Tons/1000 sf | 6227.5 | 6627.5 | 6627.5 | 0.0098916 | 0.16389 | 0.16389 | 0 | 0 | 0 | 6227.5 | 6627.5 | 6627.5 | 0.0098916 | 0.16389 | 0.16389 | 0 | 0 | 0 | 75 | 15 | 15 | 15 | 5 | 0.5 | 1980 | 781 | 1848 | 437.5545 | 437.5545 | 437.5545 | 0 | 0 | 0 | 1 | 1 | 0 | 0 | [7 empty] | Medium (2013) | Medium (2013) | Medium (2013) | None
M-054 | HVAC - SEER Rated Split System HP (SEER 15) | SDGE | COM | Electric | COMHVAC - SEER Rated Split System HP (SEER 15) | Split HP SEER = 15.0 (< 65 kBtuh), EER = 12.5, HSPF = 9.00, COP = 3.96 | Split SEER-Rated Heat Pump - SEER = 13 | Split SEER-Rated Heat Pump - SEER = 14 | HVAC | HeatCool | dxHP_equip | spltSEER | spltSEER15 | 1 | 0 | 1 | 0.85 | 16 | NA | 1 | Split HP | Cap-Tons | MTL | LODGING - MOTEL | New | CZ10 | San Bernardino Area (CZ10) |  |  |  | 1000 sf | 0.10457 | 0.0058107 | 0.11619 | Cap-Tons/1000 sf | 6227.5 | 6627.5 | 6627.5 | 0.0098916 | 0.16389 | 0.16389 | 0 | 0 | 0 | 6227.5 | 6627.5 | 6627.5 | 0.0098916 | 0.16389 | 0.16389 | 0 | 0 | 0 | 75 | 15 | 15 | 15 | 5 | 0.5 | 1980 | 781 | 1848 | 437.5545 | 437.5545 | 437.5545 | 0 | 0 | 0 | 1 | 1 | 0 | 0 | [7 empty] | Medium (2013) | Medium (2013) | Medium (2013) | None
M-054 | HVAC - SEER Rated Split System HP (SEER 15) | SDGE | COM | Electric | COMHVAC - SEER Rated Split System HP (SEER 15) | Split HP SEER = 15.0 (< 65 kBtuh), EER = 12.5, HSPF = 9.00, COP = 3.96 | Split SEER-Rated Heat Pump - SEER = 13 | Split SEER-Rated Heat Pump - SEER = 14 | HVAC | HeatCool | dxHP_equip | spltSEER | spltSEER15 | 1 | 0 | 1 | 0.85 | 16 | NA | 1 | Split HP | Cap-Tons | RTL | RETAIL - SINGLE-STORY LARGE | New | CZ15 | Blythe Area (CZ15) |  |  |  | 1000 sf | 0.10107 | 0.0056162 | 0.1123 | Cap-Tons/1000 sf | 5697.5 | 6077.5 | 6077.5 | 0.011405 | 0.18241 | 0.18241 | 0 | 0 | 0 | 5697.5 | 6077.5 | 6077.5 | 0.011405 | 0.18241 | 0.18241 | 0 | 0 | 0 | 75 | 15 | 15 | 15 | 5 | 0.5 | 1980 | 781 | 1848 | 437.5545 | 437.5545 | 437.5545 | 0 | 0 | 0 | 1 | 1 | 0 | 0 | [7 empty] | Medium (2013) | Medium (2013) | Medium (2013) | None
M-054 | HVAC - SEER Rated Split System HP (SEER 15) | SDGE | COM | Electric | COMHVAC - SEER Rated Split System HP (SEER 15) | Split HP SEER = 15.0 (< 65 kBtuh), EER = 12.5, HSPF = 9.00, COP = 3.96 | Split SEER-Rated Heat Pump - SEER = 13 | Split SEER-Rated Heat Pump - SEER = 14 | HVAC | HeatCool | dxHP_equip | spltSEER | spltSEER15 | 1 | 0 | 1 | 0.85 | 16 | NA | 1 | Split HP | Cap-Tons | RTS | RETAIL - SMALL | New | CZ15 | Blythe Area (CZ15) |  |  |  | 1000 sf | 0.10985 | 0.0061039 | 0.12206 | Cap-Tons/1000 sf | 5719.5 | 6077.5 | 6077.5 | 0.011955 | 0.20296 | 0.20296 | 0 | 0 | 0 | 5719.5 | 6077.5 | 6077.5 | 0.011955 | 0.20296 | 0.20296 | 0 | 0 | 0 | 75 | 15 | 15 | 15 | 5 | 0.5 | 1980 | 781 | 1848 | 437.5545 | 437.5545 | 437.5545 | 0 | 0 | 0 | 1 | 1 | 0 | 0 | [7 empty] | Medium (2013) | Medium (2013) | Medium (2013) | None
M-054 | HVAC - SEER Rated Split System HP (SEER 15) | SDGE | COM | Electric | COMHVAC - SEER Rated Split System HP (SEER 15) | Split HP SEER = 15.0 (< 65 kBtuh), EER = 12.5, HSPF = 9.00, COP = 3.96 | Split SEER-Rated Heat Pump - SEER = 13 | Split SEER-Rated Heat Pump - SEER = 14 | HVAC | HeatCool | dxHP_equip | spltSEER | spltSEER15 | 1 | 0 | 1 | 0.85 | 16 | NA | 1 | Split HP | Cap-Tons | SCN | STORAGE - CONDITIONED | New | CZ15 | Blythe Area (CZ15) |  |  |  | 1000 sf | 0.060165 | 0.0033432 | 0.066851 | Cap-Tons/1000 sf | 795 | 1045 | 1045 | 0.046541 | 0.19454 | 0.19454 | 0 | 0 | 0 | 795 | 1045 | 1045 | 0.046541 | 0.19454 | 0.19454 | 0 | 0 | 0 | 75 | 15 | 15 | 15 | 5 | 0.5 | 1980 | 781 | 1848 | 437.5545 | 437.5545 | 437.5545 | 0 | 0 | 0 | 1 | 1 | 0 | 0 | [7 empty] | Medium (2013) | Medium (2013) | Medium (2013) | None
M-054 | HVAC - SEER Rated Split System HP (SEER 15) | SCE | COM | Electric | COMHVAC - SEER Rated Split System HP (SEER 15) | Split HP SEER = 15.0 (< 65 kBtuh), EER = 12.5, HSPF = 9.00, COP = 3.96 | Split SEER-Rated Heat Pump - SEER = 13 | Split SEER-Rated Heat Pump - SEER = 14 | HVAC | HeatCool | dxHP_equip | spltSEER | spltSEER15 | 1 | 0 | 1 | 0.85 | 16 | NA | 1 | Split HP | Cap-Tons | NRS | HEALTH/MEDICAL - NURSING HOME | Existing | CZ16 | Mount Shasta Area (CZ16) |  |  |  | 1000 sf | 0.18386 | 0.012492 | 0.20884 | Cap-Tons/1000 sf | 9262.5 | 10642.5 | 9365.5 | 0.040078 | 0.30908 | 0.12968 | 0 | 0 | 0 | 9262.5 | 10642.5 | 9365.5 | 0.040078 | 0.30908 | 0.12968 | 0 | 0 | 0 | 75 | 15 | 15 | 15 | 5 | 0.5 | 1980 | 781 | 1848 | 437.5545 | 437.5545 | 437.5545 | 0 | 0 | 0 | 1 | 1 | 0 | 0 | [7 empty] | Medium (2013) | Medium (2013) | Medium (2013) | None
M-054 | HVAC - SEER Rated Split System HP (SEER 15) | SCE | COM | Electric | COMHVAC - SEER Rated Split System HP (SEER 15) | Split HP SEER = 15.0 (< 65 kBtuh), EER = 12.5, HSPF = 9.00, COP = 3.96 | Split SEER-Rated Heat Pump - SEER = 13 | Split SEER-Rated Heat Pump - SEER = 14 | HVAC | HeatCool | dxHP_equip | spltSEER | spltSEER15 | 1 | 0 | 1 | 0.85 | 16 | NA | 1 | Split HP | Cap-Tons | OFL | OFFICE - LARGE | Existing | CZ16 | Mount Shasta Area (CZ16) |  |  |  | 1000 sf | 0.13686 | 0.009299 | 0.15546 | Cap-Tons/1000 sf | 12545.4941 | 13137.4941 | 12666.4941 | 0.015808 | 0.35081 | 0.12781 | 0 | 0 | 0 | 12545.4941 | 13137.4941 | 12666.4941 | 0.015808 | 0.35081 | 0.12781 | 0 | 0 | 0 | 75 | 15 | 15 | 15 | 5 | 0.5 | 1980 | 781 | 1848 | 437.5545 | 437.5545 | 437.5545 | 0 | 0 | 0 | 1 | 1 | 0 | 0 | [7 empty] | Medium (2013) | Medium (2013) | Medium (2013) | None
M-054 | HVAC - SEER Rated Split System HP (SEER 15) | SCE | COM | Electric | COMHVAC - SEER Rated Split System HP (SEER 15) | Split HP SEER = 15.0 (< 65 kBtuh), EER = 12.5, HSPF = 9.00, COP = 3.96 | Split SEER-Rated Heat Pump - SEER = 13 | Split SEER-Rated Heat Pump - SEER = 14 | HVAC | HeatCool | dxHP_equip | spltSEER | spltSEER15 | 1 | 0 | 1 | 0.85 | 16 | NA | 1 | Split HP | Cap-Tons | OFS | OFFICE - SMALL | Existing | CZ16 | Mount Shasta Area (CZ16) |  |  |  | 1000 sf | 0.15528 | 0.01055 | 0.17638 | Cap-Tons/1000 sf | 6599.5 | 7177.5 | 6675.4 | 0.030128 | 0.37413 | 0.14313 | 0 | 0 | 0 | 6599.5 | 7177.5 | 6675.4 | 0.030128 | 0.37413 | 0.14313 | 0 | 0 | 0 | 75 | 15 | 15 | 15 | 5 | 0.5 | 1980 | 781 | 1848 | 437.5545 | 437.5545 | 437.5545 | 0 | 0 | 0 | 1 | 1 | 0 | 0 | [7 empty] | Medium (2013) | Medium (2013) | Medium (2013) | None
M-054 | HVAC - SEER Rated Split System HP (SEER 15) | SCE | COM | Electric | COMHVAC - SEER Rated Split System HP (SEER 15) | Split HP SEER = 15.0 (< 65 kBtuh), EER = 12.5, HSPF = 9.00, COP = 3.96 | Split SEER-Rated Heat Pump - SEER = 13 | Split SEER-Rated Heat Pump - SEER = 14 | HVAC | HeatCool | dxHP_equip | spltSEER | spltSEER15 | 1 | 0 | 1 | 0.85 | 16 | NA | 1 | Split HP | Cap-Tons | RFF | RESTAURANT - FAST-FOOD | Existing | CZ16 | Mount Shasta Area (CZ16) |  |  |  | 1000 sf | 0.27074 | 0.018395 | 0.30753 | Cap-Tons/1000 sf | 14730 | 15840 | 14730 | 0.022305 | 0.31831 | 0.12831 | 0 | 0 | 0 | 14730 | 15840 | 14730 | 0.022305 | 0.31831 | 0.12831 | 0 | 0 | 0 | 75 | 15 | 15 | 15 | 5 | 0.5 | 1980 | 781 | 1848 | 437.5545 | 437.5545 | 437.5545 | 0 | 0 | 0 | 1 | 1 | 0 | 0 | [7 empty] | Medium (2013) | Medium (2013) | Medium (2013) | None
M-054 | HVAC - SEER Rated Split System HP (SEER 15) | SCE | COM | Electric | COMHVAC - SEER Rated Split System HP (SEER 15) | Split HP SEER = 15.0 (< 65 kBtuh), EER = 12.5, HSPF = 9.00, COP = 3.96 | Split SEER-Rated Heat Pump - SEER = 13 | Split SEER-Rated Heat Pump - SEER = 14 | HVAC | HeatCool | dxHP_equip | spltSEER | spltSEER15 | 1 | 0 | 1 | 0.85 | 16 | NA | 1 | Split HP | Cap-Tons | RSD | RESTAURANT - SIT-DOWN | Existing | CZ16 | Mount Shasta Area (CZ16) |  |  |  | 1000 sf | 0.18244 | 0.012395 | 0.20723 | Cap-Tons/1000 sf | 14973 | 15840 | 14973 | 0.020846 | 0.38085 | 0.13285 | 0 | 0 | 0 | 14973 | 15840 | 14973 | 0.020846 | 0.38085 | 0.13285 | 0 | 0 | 0 | 75 | 15 | 15 | 15 | 5 | 0.5 | 1980 | 781 | 1848 | 437.5545 | 437.5545 | 437.5545 | 0 | 0 | 0 | 1 | 1 | 0 | 0 | [7 empty] | Medium (2013) | Medium (2013) | Medium (2013) | None
M-054 | HVAC - SEER Rated Split System HP (SEER 15) | SCE | COM | Electric | COMHVAC - SEER Rated Split System HP (SEER 15) | Split HP SEER = 15.0 (< 65 kBtuh), EER = 12.5, HSPF = 9.00, COP = 3.96 | Split SEER-Rated Heat Pump - SEER = 13 | Split SEER-Rated Heat Pump - SEER = 14 | HVAC | HeatCool | dxHP_equip | spltSEER | spltSEER15 | 1 | 0 | 1 | 0.85 | 16 | NA | 1 | Split HP | Cap-Tons | RT3 | RETAIL - MULTISTORY LARGE | Existing | CZ16 | Mount Shasta Area (CZ16) |  |  |  | 1000 sf | 0.083286 | 0.0056587 | 0.094603 | Cap-Tons/1000 sf | 5181.5 | 6077.5 | 5181.5 | 0.063463 | 0.43046 | 0.18846 | 0 | 0 | 0 | 5181.5 | 6077.5 | 5181.5 | 0.063463 | 0.43046 | 0.18846 | 0 | 0 | 0 | 75 | 15 | 15 | 15 | 5 | 0.5 | 1980 | 781 | 1848 | 437.5545 | 437.5545 | 437.5545 | 0 | 0 | 0 | 1 | 1 | 0 | 0 | [7 empty] | Medium (2013) | Medium (2013) | Medium (2013) | None
M-054 | HVAC - SEER Rated Split System HP (SEER 15) | SCE | COM | Electric | COMHVAC - SEER Rated Split System HP (SEER 15) | Split HP SEER = 15.0 (< 65 kBtuh), EER = 12.5, HSPF = 9.00, COP = 3.96 | Split SEER-Rated Heat Pump - SEER = 13 | Split SEER-Rated Heat Pump - SEER = 14 | HVAC | HeatCool | dxHP_equip | spltSEER | spltSEER15 | 1 | 0 | 1 | 0.85 | 16 | NA | 1 | Split HP | Cap-Tons | RTL | RETAIL - SINGLE-STORY LARGE | Existing | CZ16 | Mount Shasta Area (CZ16) |  |  |  | 1000 sf | 0.096963 | 0.006588 | 0.11014 | Cap-Tons/1000 sf | 5211.5 | 6077.5 | 5211.5 | 0.056997 | 0.4 | 0.17 | 0 | 0 | 0 | 5211.5 | 6077.5 | 5211.5 | 0.056997 | 0.4 | 0.17 | 0 | 0 | 0 | 75 | 15 | 15 | 15 | 5 | 0.5 | 1980 | 781 | 1848 | 437.5545 | 437.5545 | 437.5545 | 0 | 0 | 0 | 1 | 1 | 0 | 0 | [7 empty] | Medium (2013) | Medium (2013) | Medium (2013) | None
M-054 | HVAC - SEER Rated Split System HP (SEER 15) | SCE | COM | Electric | COMHVAC - SEER Rated Split System HP (SEER 15) | Split HP SEER = 15.0 (< 65 kBtuh), EER = 12.5, HSPF = 9.00, COP = 3.96 | Split SEER-Rated Heat Pump - SEER = 13 | Split SEER-Rated Heat Pump - SEER = 14 | HVAC | HeatCool | dxHP_equip | spltSEER | spltSEER15 | 1 | 0 | 1 | 0.85 | 16 | NA | 1 | Split HP | Cap-Tons | RTS | RETAIL - SMALL | Existing | CZ16 | Mount Shasta Area (CZ16) |  |  |  | 1000 sf | 0.10735 | 0.0072936 | 0.12193 | Cap-Tons/1000 sf | 5205.5 | 6077.5 | 5275.2 | 0.061143 | 0.42614 | 0.19014 | 0 | 0 | 0 | 5205.5 | 6077.5 | 5275.2 | 0.061143 | 0.42614 | 0.19014 | 0 | 0 | 0 | 75 | 15 | 15 | 15 | 5 | 0.5 | 1980 | 781 | 1848 | 437.5545 | 437.5545 | 437.5545 | 0 | 0 | 0 | 1 | 1 | 0 | 0 | [7 empty] | Medium (2013) | Medium (2013) | Medium (2013) | None
M-054 | HVAC - SEER Rated Split System HP (SEER 15) | SCE | COM | Electric | COMHVAC - SEER Rated Split System HP (SEER 15) | Split HP SEER = 15.0 (< 65 kBtuh), EER = 12.5, HSPF = 9.00, COP = 3.96 | Split SEER-Rated Heat Pump - SEER = 13 | Split SEER-Rated Heat Pump - SEER = 14 | HVAC | HeatCool | dxHP_equip | spltSEER | spltSEER15 | 1 | 0 | 1 | 0.85 | 16 | NA | 1 | Split HP | Cap-Tons | SCN | STORAGE - CONDITIONED | Existing | CZ16 | Mount Shasta Area (CZ16) |  |  |  | 1000 sf | 0.058722 | 0.0039897 | 0.066701 | Cap-Tons/1000 sf | 627 | 1045 | 627 | 0.14333 | 0.35833 | 0.23223 | 0 | 0 | 0 | 627 | 1045 | 627 | 0.14333 | 0.35833 | 0.23223 | 0 | 0 | 0 | 75 | 15 | 15 | 15 | 5 | 0.5 | 1980 | 781 | 1848 | 437.5545 | 437.5545 | 437.5545 | 0 | 0 | 0 | 1 | 1 | 0 | 0 | [7 empty] | Medium (2013) | Medium (2013) | Medium (2013) | None
M-054 | HVAC - SEER Rated Split System HP (SEER 15) | SCE | COM | Electric | COMHVAC - SEER Rated Split System HP (SEER 15) | Split HP SEER = 15.0 (< 65 kBtuh), EER = 12.5, HSPF = 9.00, COP = 3.96 | Split SEER-Rated Heat Pump - SEER = 13 | Split SEER-Rated Heat Pump - SEER = 14 | HVAC | HeatCool | dxHP_equip | spltSEER | spltSEER15 | 1 | 0 | 1 | 0.85 | 16 | NA | 1 | Split HP | Cap-Tons | ASM | ASSEMBLY | New | CZ16 | Mount Shasta Area (CZ16) |  |  |  | 1000 sf | 0.22241 | 0.015111 | 0.25263 | Cap-Tons/1000 sf | 3025 | 3025 | 3025 | 0 | 0.123 | 0.123 | 0 | 0 | 0 | 3025 | 3025 | 3025 | 0 | 0.123 | 0.123 | 0 | 0 | 0 | 75 | 15 | 15 | 15 | 5 | 0.5 | 1980 | 781 | 1848 | 437.5545 | 437.5545 | 437.5545 | 0 | 0 | 0 | 1 | 1 | 0 | 0 | [7 empty] | Medium (2013) | Medium (2013) | Medium (2013) | None
M-054 | HVAC - SEER Rated Split System HP (SEER 15) | SCE | COM | Electric | COMHVAC - SEER Rated Split System HP (SEER 15) | Split HP SEER = 15.0 (< 65 kBtuh), EER = 12.5, HSPF = 9.00, COP = 3.96 | Split SEER-Rated Heat Pump - SEER = 13 | Split SEER-Rated Heat Pump - SEER = 14 | HVAC | HeatCool | dxHP_equip | spltSEER | spltSEER15 | 1 | 0 | 1 | 0.85 | 16 | NA | 1 | Split HP | Cap-Tons | ECC | EDUCATION - COMMUNITY COLLEGE | New | CZ16 | Mount Shasta Area (CZ16) |  |  |  | 1000 sf | 0.12957 | 0.0088032 | 0.14717 | Cap-Tons/1000 sf | 5135.5 | 5252.5 | 5252.5 | 0.0028706 | 0.12887 | 0.12887 | 0 | 0 | 0 | 5135.5 | 5252.5 | 5252.5 | 0.0028706 | 0.12887 | 0.12887 | 0 | 0 | 0 | 75 | 15 | 15 | 15 | 5 | 0.5 | 1980 | 781 | 1848 | 437.5545 | 437.5545 | 437.5545 | 0 | 0 | 0 | 1 | 1 | 0 | 0 | [7 empty] | Medium (2013) | Medium (2013) | Medium (2013) | None
M-054 | HVAC - SEER Rated Split System HP (SEER 15) | SCE | COM | Electric | COMHVAC - SEER Rated Split System HP (SEER 15) | Split HP SEER = 15.0 (< 65 kBtuh), EER = 12.5, HSPF = 9.00, COP = 3.96 | Split SEER-Rated Heat Pump - SEER = 13 | Split SEER-Rated Heat Pump - SEER = 14 | HVAC | HeatCool | dxHP_equip | spltSEER | spltSEER15 | 1 | 0 | 1 | 0.85 | 16 | NA | 1 | Split HP | Cap-Tons | EPR | EDUCATION - PRIMARY SCHOOL | New | CZ16 | Mount Shasta Area (CZ16) |  |  |  | 1000 sf | 0.14709 | 0.0099939 | 0.16708 | Cap-Tons/1000 sf | 3189.4 | 3217.5 | 3217.5 | 8.3963e-05 | 0.009614 | 0.009614 | 0 | 0 | 0 | 3189.4 | 3217.5 | 3217.5 | 8.3963e-05 | 0.009614 | 0.009614 | 0 | 0 | 0 | 75 | 15 | 15 | 15 | 5 | 0.5 | 1980 | 781 | 1848 | 437.5545 | 437.5545 | 437.5545 | 0 | 0 | 0 | 1 | 1 | 0 | 0 | [7 empty] | Medium (2013) | Medium (2013) | Medium (2013) | None
M-054 | HVAC - SEER Rated Split System HP (SEER 15) | SCE | COM | Electric | COMHVAC - SEER Rated Split System HP (SEER 15) | Split HP SEER = 15.0 (< 65 kBtuh), EER = 12.5, HSPF = 9.00, COP = 3.96 | Split SEER-Rated Heat Pump - SEER = 13 | Split SEER-Rated Heat Pump - SEER = 14 | HVAC | HeatCool | dxHP_equip | spltSEER | spltSEER15 | 1 | 0 | 1 | 0.85 | 16 | NA | 1 | Split HP | Cap-Tons | ERC | EDUCATION - RELOCATABLE CLASSROOM | New | CZ16 | Mount Shasta Area (CZ16) |  |  |  | 1000 sf | 0.17624 | 0.011975 | 0.20019 | Cap-Tons/1000 sf | 5065.5 | 5252.5 | 5252.5 | 0.0016354 | 0.045935 | 0.045935 | 0 | 0 | 0 | 5065.5 | 5252.5 | 5252.5 | 0.0016354 | 0.045935 | 0.045935 | 0 | 0 | 0 | 75 | 15 | 15 | 15 | 5 | 0.5 | 1980 | 781 | 1848 | 437.5545 | 437.5545 | 437.5545 | 0 | 0 | 0 | 1 | 1 | 0 | 0 | [7 empty] | Medium (2013) | Medium (2013) | Medium (2013) | None
M-054 | HVAC - SEER Rated Split System HP (SEER 15) | SCE | COM | Electric | COMHVAC - SEER Rated Split System HP (SEER 15) | Split HP SEER = 15.0 (< 65 kBtuh), EER = 12.5, HSPF = 9.00, COP = 3.96 | Split SEER-Rated Heat Pump - SEER = 13 | Split SEER-Rated Heat Pump - SEER = 14 | HVAC | HeatCool | dxHP_equip | spltSEER | spltSEER15 | 1 | 0 | 1 | 0.85 | 16 | NA | 1 | Split HP | Cap-Tons | ESE | EDUCATION - SECONDARY SCHOOL | New | CZ16 | Mount Shasta Area (CZ16) |  |  |  | 1000 sf | 0.14499 | 0.0098513 | 0.16469 | Cap-Tons/1000 sf | 3201.6 | 3217.5 | 3217.5 | 6.8534e-05 | 0.013869 | 0.013869 | 0 | 0 | 0 | 3201.6 | 3217.5 | 3217.5 | 6.8534e-05 | 0.013869 | 0.013869 | 0 | 0 | 0 | 75 | 15 | 15 | 15 | 5 | 0.5 | 1980 | 781 | 1848 | 437.5545 | 437.5545 | 437.5545 | 0 | 0 | 0 | 1 | 1 | 0 | 0 | [7 empty] | Medium (2013) | Medium (2013) | Medium (2013) | None
M-054 | HVAC - SEER Rated Split System HP (SEER 15) | SCE | COM | Electric | COMHVAC - SEER Rated Split System HP (SEER 15) | Split HP SEER = 15.0 (< 65 kBtuh), EER = 12.5, HSPF = 9.00, COP = 3.96 | Split SEER-Rated Heat Pump - SEER = 13 | Split SEER-Rated Heat Pump - SEER = 14 | HVAC | HeatCool | dxHP_equip | spltSEER | spltSEER15 | 1 | 0 | 1 | 0.85 | 16 | NA | 1 | Split HP | Cap-Tons | EUN | EDUCATION - UNIVERSITY | New | CZ16 | Mount Shasta Area (CZ16) |  |  |  | 1000 sf | 0.12971 | 0.0088131 | 0.14734 | Cap-Tons/1000 sf | 5071.5 | 5252.5 | 5252.5 | 0.00414 | 0.12014 | 0.12014 | 0 | 0 | 0 | 5071.5 | 5252.5 | 5252.5 | 0.00414 | 0.12014 | 0.12014 | 0 | 0 | 0 | 75 | 15 | 15 | 15 | 5 | 0.5 | 1980 | 781 | 1848 | 437.5545 | 437.5545 | 437.5545 | 0 | 0 | 0 | 1 | 1 | 0 | 0 | [7 empty] | Medium (2013) | Medium (2013) | Medium (2013) | None
M-054 | HVAC - SEER Rated Split System HP (SEER 15) | SCE | COM | Electric | COMHVAC - SEER Rated Split System HP (SEER 15) | Split HP SEER = 15.0 (< 65 kBtuh), EER = 12.5, HSPF = 9.00, COP = 3.96 | Split SEER-Rated Heat Pump - SEER = 13 | Split SEER-Rated Heat Pump - SEER = 14 | HVAC | HeatCool | dxHP_equip | spltSEER | spltSEER15 | 1 | 0 | 1 | 0.85 | 16 | NA | 1 | Split HP | Cap-Tons | HSP | HEALTH/MEDICAL - HOSPITAL | New | CZ16 | Mount Shasta Area (CZ16) |  |  |  | 1000 sf | 0.18386 | 0.012492 | 0.20884 | Cap-Tons/1000 sf | 10345.5 | 10642.5 | 10642.5 | 0.002667 | 0.095567 | 0.095567 | 0 | 0 | 0 | 10345.5 | 10642.5 | 10642.5 | 0.002667 | 0.095567 | 0.095567 | 0 | 0 | 0 | 75 | 15 | 15 | 15 | 5 | 0.5 | 1980 | 781 | 1848 | 437.5545 | 437.5545 | 437.5545 | 0 | 0 | 0 | 1 | 1 | 0 | 0 | [7 empty] | Medium (2013) | Medium (2013) | Medium (2013) | None
M-054 | HVAC - SEER Rated Split System HP (SEER 15) | SCE | COM | Electric | COMHVAC - SEER Rated Split System HP (SEER 15) | Split HP SEER = 15.0 (< 65 kBtuh), EER = 12.5, HSPF = 9.00, COP = 3.96 | Split SEER-Rated Heat Pump - SEER = 13 | Split SEER-Rated Heat Pump - SEER = 14 | HVAC | HeatCool | dxHP_equip | spltSEER | spltSEER15 | 1 | 0 | 1 | 0.85 | 16 | NA | 1 | Split HP | Cap-Tons | HTL | LODGING - HOTEL | New | CZ16 | Mount Shasta Area (CZ16) |  |  |  | 1000 sf | 0.10324 | 0.0070147 | 0.11727 | Cap-Tons/1000 sf | 6375.5 | 6627.5 | 6627.5 | 0.0049803 | 0.13098 | 0.13098 | 0 | 0 | 0 | 6375.5 | 6627.5 | 6627.5 | 0.0049803 | 0.13098 | 0.13098 | 0 | 0 | 0 | 75 | 15 | 15 | 15 | 5 | 0.5 | 1980 | 781 | 1848 | 437.5545 | 437.5545 | 437.5545 | 0 | 0 | 0 | 1 | 1 | 0 | 0 | [7 empty] | Medium (2013) | Medium (2013) | Medium (2013) | None
M-054 | HVAC - SEER Rated Split System HP (SEER 15) | SCE | COM | Electric | COMHVAC - SEER Rated Split System HP (SEER 15) | Split HP SEER = 15.0 (< 65 kBtuh), EER = 12.5, HSPF = 9.00, COP = 3.96 | Split SEER-Rated Heat Pump - SEER = 13 | Split SEER-Rated Heat Pump - SEER = 14 | HVAC | HeatCool | dxHP_equip | spltSEER | spltSEER15 | 1 | 0 | 1 | 0.85 | 16 | NA | 1 | Split HP | Cap-Tons | MTL | LODGING - MOTEL | New | CZ16 | Mount Shasta Area (CZ16) |  |  |  | 1000 sf | 0.10324 | 0.0070147 | 0.11727 | Cap-Tons/1000 sf | 6375.5 | 6627.5 | 6627.5 | 0.0049803 | 0.13098 | 0.13098 | 0 | 0 | 0 | 6375.5 | 6627.5 | 6627.5 | 0.0049803 | 0.13098 | 0.13098 | 0 | 0 | 0 | 75 | 15 | 15 | 15 | 5 | 0.5 | 1980 | 781 | 1848 | 437.5545 | 437.5545 | 437.5545 | 0 | 0 | 0 | 1 | 1 | 0 | 0 | [7 empty] | Medium (2013) | Medium (2013) | Medium (2013) | None
M-054 | HVAC - SEER Rated Split System HP (SEER 15) | SCE | COM | Electric | COMHVAC - SEER Rated Split System HP (SEER 15) | Split HP SEER = 15.0 (< 65 kBtuh), EER = 12.5, HSPF = 9.00, COP = 3.96 | Split SEER-Rated Heat Pump - SEER = 13 | Split SEER-Rated Heat Pump - SEER = 14 | HVAC | HeatCool | dxHP_equip | spltSEER | spltSEER15 | 1 | 0 | 1 | 0.85 | 16 | NA | 1 | Split HP | Cap-Tons | NRS | HEALTH/MEDICAL - NURSING HOME | New | CZ16 | Mount Shasta Area (CZ16) |  |  |  | 1000 sf | 0.18386 | 0.012492 | 0.20884 | Cap-Tons/1000 sf | 10255.5 | 10642.5 | 10642.5 | 0.0033623 | 0.092462 | 0.092462 | 0 | 0 | 0 | 10255.5 | 10642.5 | 10642.5 | 0.0033623 | 0.092462 | 0.092462 | 0 | 0 | 0 | 75 | 15 | 15 | 15 | 5 | 0.5 | 1980 | 781 | 1848 | 437.5545 | 437.5545 | 437.5545 | 0 | 0 | 0 | 1 | 1 | 0 | 0 | [7 empty] | Medium (2013) | Medium (2013) | Medium (2013) | None
M-054 | HVAC - SEER Rated Split System HP (SEER 15) | SCE | COM | Electric | COMHVAC - SEER Rated Split System HP (SEER 15) | Split HP SEER = 15.0 (< 65 kBtuh), EER = 12.5, HSPF = 9.00, COP = 3.96 | Split SEER-Rated Heat Pump - SEER = 13 | Split SEER-Rated Heat Pump - SEER = 14 | HVAC | HeatCool | dxHP_equip | spltSEER | spltSEER15 | 1 | 0 | 1 | 0.85 | 16 | NA | 1 | Split HP | Cap-Tons | OFL | OFFICE - LARGE | New | CZ16 | Mount Shasta Area (CZ16) |  |  |  | 1000 sf | 0.13686 | 0.009299 | 0.15546 | Cap-Tons/1000 sf | 12990.4941 | 13137.4941 | 13137.4941 | 0.0013692 | 0.12237 | 0.12237 | 0 | 0 | 0 | 12990.4941 | 13137.4941 | 13137.4941 | 0.0013692 | 0.12237 | 0.12237 | 0 | 0 | 0 | 75 | 15 | 15 | 15 | 5 | 0.5 | 1980 | 781 | 1848 | 437.5545 | 437.5545 | 437.5545 | 0 | 0 | 0 | 1 | 1 | 0 | 0 | [7 empty] | Medium (2013) | Medium (2013) | Medium (2013) | None
M-054 | HVAC - SEER Rated Split System HP (SEER 15) | SCE | COM | Electric | COMHVAC - SEER Rated Split System HP (SEER 15) | Split HP SEER = 15.0 (< 65 kBtuh), EER = 12.5, HSPF = 9.00, COP = 3.96 | Split SEER-Rated Heat Pump - SEER = 13 | Split SEER-Rated Heat Pump - SEER = 14 | HVAC | HeatCool | dxHP_equip | spltSEER | spltSEER15 | 1 | 0 | 1 | 0.85 | 16 | NA | 1 | Split HP | Cap-Tons | OFS | OFFICE - SMALL | New | CZ16 | Mount Shasta Area (CZ16) |  |  |  | 1000 sf | 0.15528 | 0.01055 | 0.17638 | Cap-Tons/1000 sf | 7043.5 | 7177.5 | 7177.5 | 0.002321 | 0.12432 | 0.12432 | 0 | 0 | 0 | 7043.5 | 7177.5 | 7177.5 | 0.002321 | 0.12432 | 0.12432 | 0 | 0 | 0 | 75 | 15 | 15 | 15 | 5 | 0.5 | 1980 | 781 | 1848 | 437.5545 | 437.5545 | 437.5545 | 0 | 0 | 0 | 1 | 1 | 0 | 0 | [7 empty] | Medium (2013) | Medium (2013) | Medium (2013) | None
M-054 | HVAC - SEER Rated Split System HP (SEER 15) | SCE | COM | Electric | COMHVAC - SEER Rated Split System HP (SEER 15) | Split HP SEER = 15.0 (< 65 kBtuh), EER = 12.5, HSPF = 9.00, COP = 3.96 | Split SEER-Rated Heat Pump - SEER = 13 | Split SEER-Rated Heat Pump - SEER = 14 | HVAC | HeatCool | dxHP_equip | spltSEER | spltSEER15 | 1 | 0 | 1 | 0.85 | 16 | NA | 1 | Split HP | Cap-Tons | RFF | RESTAURANT - FAST-FOOD | New | CZ16 | Mount Shasta Area (CZ16) |  |  |  | 1000 sf | 0.27074 | 0.018395 | 0.30753 | Cap-Tons/1000 sf | 15761.4 | 15840 | 15840 | 0.00058845 | 0.11859 | 0.11859 | 0 | 0 | 0 | 15761.4 | 15840 | 15840 | 0.00058845 | 0.11859 | 0.11859 | 0 | 0 | 0 | 75 | 15 | 15 | 15 | 5 | 0.5 | 1980 | 781 | 1848 | 437.5545 | 437.5545 | 437.5545 | 0 | 0 | 0 | 1 | 1 | 0 | 0 | [7 empty] | Medium (2013) | Medium (2013) | Medium (2013) | None
M-054 | HVAC - SEER Rated Split System HP (SEER 15) | SCE | COM | Electric | COMHVAC - SEER Rated Split System HP (SEER 15) | Split HP SEER = 15.0 (< 65 kBtuh), EER = 12.5, HSPF = 9.00, COP = 3.96 | Split SEER-Rated Heat Pump - SEER = 13 | Split SEER-Rated Heat Pump - SEER = 14 | HVAC | HeatCool | dxHP_equip | spltSEER | spltSEER15 | 1 | 0 | 1 | 0.85 | 16 | NA | 1 | Split HP | Cap-Tons | RSD | RESTAURANT - SIT-DOWN | New | CZ16 | Mount Shasta Area (CZ16) |  |  |  | 1000 sf | 0.18244 | 0.012395 | 0.20723 | Cap-Tons/1000 sf | 15840 | 15840 | 15840 | 0 | 0.116 | 0.116 | 0 | 0 | 0 | 15840 | 15840 | 15840 | 0 | 0.116 | 0.116 | 0 | 0 | 0 | 75 | 15 | 15 | 15 | 5 | 0.5 | 1980 | 781 | 1848 | 437.5545 | 437.5545 | 437.5545 | 0 | 0 | 0 | 1 | 1 | 0 | 0 | [7 empty] | Medium (2013) | Medium (2013) | Medium (2013) | None
M-054 | HVAC - SEER Rated Split System HP (SEER 15) | SCE | COM | Electric | COMHVAC - SEER Rated Split System HP (SEER 15) | Split HP SEER = 15.0 (< 65 kBtuh), EER = 12.5, HSPF = 9.00, COP = 3.96 | Split SEER-Rated Heat Pump - SEER = 13 | Split SEER-Rated Heat Pump - SEER = 14 | HVAC | HeatCool | dxHP_equip | spltSEER | spltSEER15 | 1 | 0 | 1 | 0.85 | 16 | NA | 1 | Split HP | Cap-Tons | RT3 | RETAIL - MULTISTORY LARGE | New | CZ16 | Mount Shasta Area (CZ16) |  |  |  | 1000 sf | 0.083286 | 0.0056587 | 0.094603 | Cap-Tons/1000 sf | 6014.1 | 6077.5 | 6077.5 | 0.001518 | 0.14552 | 0.14552 | 0 | 0 | 0 | 6014.1 | 6077.5 | 6077.5 | 0.001518 | 0.14552 | 0.14552 | 0 | 0 | 0 | 75 | 15 | 15 | 15 | 5 | 0.5 | 1980 | 781 | 1848 | 437.5545 | 437.5545 | 437.5545 | 0 | 0 | 0 | 1 | 1 | 0 | 0 | [7 empty] | Medium (2013) | Medium (2013) | Medium (2013) | None
M-054 | HVAC - SEER Rated Split System HP (SEER 15) | SCE | COM | Electric | COMHVAC - SEER Rated Split System HP (SEER 15) | Split HP SEER = 15.0 (< 65 kBtuh), EER = 12.5, HSPF = 9.00, COP = 3.96 | Split SEER-Rated Heat Pump - SEER = 13 | Split SEER-Rated Heat Pump - SEER = 14 | HVAC | HeatCool | dxHP_equip | spltSEER | spltSEER15 | 1 | 0 | 1 | 0.85 | 16 | NA | 1 | Split HP | Cap-Tons | RTL | RETAIL - SINGLE-STORY LARGE | New | CZ16 | Mount Shasta Area (CZ16) |  |  |  | 1000 sf | 0.096963 | 0.006588 | 0.11014 | Cap-Tons/1000 sf | 6077.5 | 6077.5 | 6077.5 | 0 | 0.127 | 0.127 | 0 | 0 | 0 | 6077.5 | 6077.5 | 6077.5 | 0 | 0.127 | 0.127 | 0 | 0 | 0 | 75 | 15 | 15 | 15 | 5 | 0.5 | 1980 | 781 | 1848 | 437.5545 | 437.5545 | 437.5545 | 0 | 0 | 0 | 1 | 1 | 0 | 0 | [7 empty] | Medium (2013) | Medium (2013) | Medium (2013) | None
M-054 | HVAC - SEER Rated Split System HP (SEER 15) | SCE | COM | Electric | COMHVAC - SEER Rated Split System HP (SEER 15) | Split HP SEER = 15.0 (< 65 kBtuh), EER = 12.5, HSPF = 9.00, COP = 3.96 | Split SEER-Rated Heat Pump - SEER = 13 | Split SEER-Rated Heat Pump - SEER = 14 | HVAC | HeatCool | dxHP_equip | spltSEER | spltSEER15 | 1 | 0 | 1 | 0.85 | 16 | NA | 1 | Split HP | Cap-Tons | RTS | RETAIL - SMALL | New | CZ16 | Mount Shasta Area (CZ16) |  |  |  | 1000 sf | 0.10735 | 0.0072936 | 0.12193 | Cap-Tons/1000 sf | 5858.5 | 6077.5 | 6077.5 | 0.0048222 | 0.13382 | 0.13382 | 0 | 0 | 0 | 5858.5 | 6077.5 | 6077.5 | 0.0048222 | 0.13382 | 0.13382 | 0 | 0 | 0 | 75 | 15 | 15 | 15 | 5 | 0.5 | 1980 | 781 | 1848 | 437.5545 | 437.5545 | 437.5545 | 0 | 0 | 0 | 1 | 1 | 0 | 0 | [7 empty] | Medium (2013) | Medium (2013) | Medium (2013) | None
M-054 | HVAC - SEER Rated Split System HP (SEER 15) | SCE | COM | Electric | COMHVAC - SEER Rated Split System HP (SEER 15) | Split HP SEER = 15.0 (< 65 kBtuh), EER = 12.5, HSPF = 9.00, COP = 3.96 | Split SEER-Rated Heat Pump - SEER = 13 | Split SEER-Rated Heat Pump - SEER = 14 | HVAC | HeatCool | dxHP_equip | spltSEER | spltSEER15 | 1 | 0 | 1 | 0.85 | 16 | NA | 1 | Split HP | Cap-Tons | SCN | STORAGE - CONDITIONED | New | CZ16 | Mount Shasta Area (CZ16) |  |  |  | 1000 sf | 0.058722 | 0.0039897 | 0.066701 | Cap-Tons/1000 sf | 880 | 1045 | 1045 | 0.015881 | 0.10058 | 0.10058 | 0 | 0 | 0 | 880 | 1045 | 1045 | 0.015881 | 0.10058 | 0.10058 | 0 | 0 | 0 | 75 | 15 | 15 | 15 | 5 | 0.5 | 1980 | 781 | 1848 | 437.5545 | 437.5545 | 437.5545 | 0 | 0 | 0 | 1 | 1 | 0 | 0 | [7 empty] | Medium (2013) | Medium (2013) | Medium (2013) | None
M-054 | HVAC - SEER Rated Split System HP (SEER 15) | SDGE | COM | Electric | COMHVAC - SEER Rated Split System HP (SEER 15) | Split HP SEER = 15.0 (< 65 kBtuh), EER = 12.5, HSPF = 9.00, COP = 3.96 | Split SEER-Rated Heat Pump - SEER = 13 | Split SEER-Rated Heat Pump - SEER = 14 | HVAC | HeatCool | dxHP_equip | spltSEER | spltSEER15 | 1 | 0 | 1 | 0.85 | 16 | NA | 1 | Split HP | Cap-Tons | ASM | ASSEMBLY | Existing | CZ06 | Los Angeles Area (CZ06) |  |  |  | 1000 sf | 0.22348 | 0.012418 | 0.24831 | Cap-Tons/1000 sf | 2294 | 3025 | 2453 | 0.1007 | 0.4167 | 0.1873 | 0 | 0 | 0 | 2294 | 3025 | 2453 | 0.1007 | 0.4167 | 0.1873 | 0 | 0 | 0 | 75 | 15 | 15 | 15 | 5 | 0.5 | 1980 | 781 | 1848 | 437.5545 | 437.5545 | 437.5545 | 0 | 0 | 0 | 1 | 1 | 0 | 0 | [7 empty] | Medium (2013) | Medium (2013) | Medium (2013) | None
M-054 | HVAC - SEER Rated Split System HP (SEER 15) | SDGE | COM | Electric | COMHVAC - SEER Rated Split System HP (SEER 15) | Split HP SEER = 15.0 (< 65 kBtuh), EER = 12.5, HSPF = 9.00, COP = 3.96 | Split SEER-Rated Heat Pump - SEER = 13 | Split SEER-Rated Heat Pump - SEER = 14 | HVAC | HeatCool | dxHP_equip | spltSEER | spltSEER15 | 1 | 0 | 1 | 0.85 | 16 | NA | 1 | Split HP | Cap-Tons | ECC | EDUCATION - COMMUNITY COLLEGE | Existing | CZ06 | Los Angeles Area (CZ06) |  |  |  | 1000 sf | 0.12949 | 0.0071952 | 0.14388 | Cap-Tons/1000 sf | 4545.5 | 5252.5 | 4702.5 | 0.045728 | 0.33973 | 0.12443 | 0 | 0 | 0 | 4545.5 | 5252.5 | 4702.5 | 0.045728 | 0.33973 | 0.12443 | 0 | 0 | 0 | 75 | 15 | 15 | 15 | 5 | 0.5 | 1980 | 781 | 1848 | 437.5545 | 437.5545 | 437.5545 | 0 | 0 | 0 | 1 | 1 | 0 | 0 | [7 empty] | Medium (2013) | Medium (2013) | Medium (2013) | None
M-054 | HVAC - SEER Rated Split System HP (SEER 15) | SDGE | COM | Electric | COMHVAC - SEER Rated Split System HP (SEER 15) | Split HP SEER = 15.0 (< 65 kBtuh), EER = 12.5, HSPF = 9.00, COP = 3.96 | Split SEER-Rated Heat Pump - SEER = 13 | Split SEER-Rated Heat Pump - SEER = 14 | HVAC | HeatCool | dxHP_equip | spltSEER | spltSEER15 | 1 | 0 | 1 | 0.85 | 16 | NA | 1 | Split HP | Cap-Tons | EPR | EDUCATION - PRIMARY SCHOOL | Existing | CZ06 | Los Angeles Area (CZ06) |  |  |  | 1000 sf | 0.15684 | 0.0087149 | 0.17427 | Cap-Tons/1000 sf | 2788.5 | 3217.5 | 2872.5 | 0.0028154 | 0.021115 | 0.0076754 | 0 | 0 | 0 | 2788.5 | 3217.5 | 2872.5 | 0.0028154 | 0.021115 | 0.0076754 | 0 | 0 | 0 | 75 | 15 | 15 | 15 | 5 | 0.5 | 1980 | 781 | 1848 | 437.5545 | 437.5545 | 437.5545 | 0 | 0 | 0 | 1 | 1 | 0 | 0 | [7 empty] | Medium (2013) | Medium (2013) | Medium (2013) | None
M-054 | HVAC - SEER Rated Split System HP (SEER 15) | SDGE | COM | Electric | COMHVAC - SEER Rated Split System HP (SEER 15) | Split HP SEER = 15.0 (< 65 kBtuh), EER = 12.5, HSPF = 9.00, COP = 3.96 | Split SEER-Rated Heat Pump - SEER = 13 | Split SEER-Rated Heat Pump - SEER = 14 | HVAC | HeatCool | dxHP_equip | spltSEER | spltSEER15 | 1 | 0 | 1 | 0.85 | 16 | NA | 1 | Split HP | Cap-Tons | ERC | EDUCATION - RELOCATABLE CLASSROOM | Existing | CZ06 | Los Angeles Area (CZ06) |  |  |  | 1000 sf | 0.18544 | 0.010304 | 0.20605 | Cap-Tons/1000 sf | 4727.5 | 5252.5 | 4829.5 | 0.014326 | 0.14333 | 0.048626 | 0 | 0 | 0 | 4727.5 | 5252.5 | 4829.5 | 0.014326 | 0.14333 | 0.048626 | 0 | 0 | 0 | 75 | 15 | 15 | 15 | 5 | 0.5 | 1980 | 781 | 1848 | 437.5545 | 437.5545 | 437.5545 | 0 | 0 | 0 | 1 | 1 | 0 | 0 | [7 empty] | Medium (2013) | Medium (2013) | Medium (2013) | None
M-054 | HVAC - SEER Rated Split System HP (SEER 15) | SDGE | COM | Electric | COMHVAC - SEER Rated Split System HP (SEER 15) | Split HP SEER = 15.0 (< 65 kBtuh), EER = 12.5, HSPF = 9.00, COP = 3.96 | Split SEER-Rated Heat Pump - SEER = 13 | Split SEER-Rated Heat Pump - SEER = 14 | HVAC | HeatCool | dxHP_equip | spltSEER | spltSEER15 | 1 | 0 | 1 | 0.85 | 16 | NA | 1 | Split HP | Cap-Tons | ESE | EDUCATION - SECONDARY SCHOOL | Existing | CZ06 | Los Angeles Area (CZ06) |  |  |  | 1000 sf | 0.1526 | 0.0084793 | 0.16956 | Cap-Tons/1000 sf | 2758.5 | 3217.5 | 2844.3 | 0.0020966 | 0.014697 | 0.0057866 | 0 | 0 | 0 | 2758.5 | 3217.5 | 2844.3 | 0.0020966 | 0.014697 | 0.0057866 | 0 | 0 | 0 | 75 | 15 | 15 | 15 | 5 | 0.5 | 1980 | 781 | 1848 | 437.5545 | 437.5545 | 437.5545 | 0 | 0 | 0 | 1 | 1 | 0 | 0 | [7 empty] | Medium (2013) | Medium (2013) | Medium (2013) | None
M-054 | HVAC - SEER Rated Split System HP (SEER 15) | SDGE | COM | Electric | COMHVAC - SEER Rated Split System HP (SEER 15) | Split HP SEER = 15.0 (< 65 kBtuh), EER = 12.5, HSPF = 9.00, COP = 3.96 | Split SEER-Rated Heat Pump - SEER = 13 | Split SEER-Rated Heat Pump - SEER = 14 | HVAC | HeatCool | dxHP_equip | spltSEER | spltSEER15 | 1 | 0 | 1 | 0.85 | 16 | NA | 1 | Split HP | Cap-Tons | EUN | EDUCATION - UNIVERSITY | Existing | CZ06 | Los Angeles Area (CZ06) |  |  |  | 1000 sf | 0.13025 | 0.0072376 | 0.14473 | Cap-Tons/1000 sf | 4466.5 | 5252.5 | 4644.5 | 0.049449 | 0.33045 | 0.12505 | 0 | 0 | 0 | 4466.5 | 5252.5 | 4644.5 | 0.049449 | 0.33045 | 0.12505 | 0 | 0 | 0 | 75 | 15 | 15 | 15 | 5 | 0.5 | 1980 | 781 | 1848 | 437.5545 | 437.5545 | 437.5545 | 0 | 0 | 0 | 1 | 1 | 0 | 0 | [7 empty] | Medium (2013) | Medium (2013) | Medium (2013) | None
M-054 | HVAC - SEER Rated Split System HP (SEER 15) | SDGE | COM | Electric | COMHVAC - SEER Rated Split System HP (SEER 15) | Split HP SEER = 15.0 (< 65 kBtuh), EER = 12.5, HSPF = 9.00, COP = 3.96 | Split SEER-Rated Heat Pump - SEER = 13 | Split SEER-Rated Heat Pump - SEER = 14 | HVAC | HeatCool | dxHP_equip | spltSEER | spltSEER15 | 1 | 0 | 1 | 0.85 | 16 | NA | 1 | Split HP | Cap-Tons | HSP | HEALTH/MEDICAL - HOSPITAL | Existing | CZ06 | Los Angeles Area (CZ06) |  |  |  | 1000 sf | 0.1869 | 0.010385 | 0.20767 | Cap-Tons/1000 sf | 9402.5 | 10642.5 | 9685.5 | 0.03508 | 0.30108 | 0.10498 | 0 | 0 | 0 | 9402.5 | 10642.5 | 9685.5 | 0.03508 | 0.30108 | 0.10498 | 0 | 0 | 0 | 75 | 15 | 15 | 15 | 5 | 0.5 | 1980 | 781 | 1848 | 437.5545 | 437.5545 | 437.5545 | 0 | 0 | 0 | 1 | 1 | 0 | 0 | [7 empty] | Medium (2013) | Medium (2013) | Medium (2013) | None
M-054 | HVAC - SEER Rated Split System HP (SEER 15) | SDGE | COM | Electric | COMHVAC - SEER Rated Split System HP (SEER 15) | Split HP SEER = 15.0 (< 65 kBtuh), EER = 12.5, HSPF = 9.00, COP = 3.96 | Split SEER-Rated Heat Pump - SEER = 13 | Split SEER-Rated Heat Pump - SEER = 14 | HVAC | HeatCool | dxHP_equip | spltSEER | spltSEER15 | 1 | 0 | 1 | 0.85 | 16 | NA | 1 | Split HP | Cap-Tons | HTL | LODGING - HOTEL | Existing | CZ06 | Los Angeles Area (CZ06) |  |  |  | 1000 sf | 0.10457 | 0.0058107 | 0.11619 | Cap-Tons/1000 sf | 5397.5 | 6627.5 | 5680.5 | 0.06677 | 0.35977 | 0.14847 | 0 | 0 | 0 | 5397.5 | 6627.5 | 5680.5 | 0.06677 | 0.35977 | 0.14847 | 0 | 0 | 0 | 75 | 15 | 15 | 15 | 5 | 0.5 | 1980 | 781 | 1848 | 437.5545 | 437.5545 | 437.5545 | 0 | 0 | 0 | 1 | 1 | 0 | 0 | [7 empty] | Medium (2013) | Medium (2013) | Medium (2013) | None
M-054 | HVAC - SEER Rated Split System HP (SEER 15) | SDGE | COM | Electric | COMHVAC - SEER Rated Split System HP (SEER 15) | Split HP SEER = 15.0 (< 65 kBtuh), EER = 12.5, HSPF = 9.00, COP = 3.96 | Split SEER-Rated Heat Pump - SEER = 13 | Split SEER-Rated Heat Pump - SEER = 14 | HVAC | HeatCool | dxHP_equip | spltSEER | spltSEER15 | 1 | 0 | 1 | 0.85 | 16 | NA | 1 | Split HP | Cap-Tons | MTL | LODGING - MOTEL | Existing | CZ06 | Los Angeles Area (CZ06) |  |  |  | 1000 sf | 0.10457 | 0.0058107 | 0.11619 | Cap-Tons/1000 sf | 5397.5 | 6627.5 | 5680.5 | 0.06677 | 0.35977 | 0.14847 | 0 | 0 | 0 | 5397.5 | 6627.5 | 5680.5 | 0.06677 | 0.35977 | 0.14847 | 0 | 0 | 0 | 75 | 15 | 15 | 15 | 5 | 0.5 | 1980 | 781 | 1848 | 437.5545 | 437.5545 | 437.5545 | 0 | 0 | 0 | 1 | 1 | 0 | 0 | [7 empty] | Medium (2013) | Medium (2013) | Medium (2013) | None
M-054 | HVAC - SEER Rated Split System HP (SEER 15) | SDGE | COM | Electric | COMHVAC - SEER Rated Split System HP (SEER 15) | Split HP SEER = 15.0 (< 65 kBtuh), EER = 12.5, HSPF = 9.00, COP = 3.96 | Split SEER-Rated Heat Pump - SEER = 13 | Split SEER-Rated Heat Pump - SEER = 14 | HVAC | HeatCool | dxHP_equip | spltSEER | spltSEER15 | 1 | 0 | 1 | 0.85 | 16 | NA | 1 | Split HP | Cap-Tons | NRS | HEALTH/MEDICAL - NURSING HOME | Existing | CZ06 | Los Angeles Area (CZ06) |  |  |  | 1000 sf | 0.1869 | 0.010385 | 0.20767 | Cap-Tons/1000 sf | 9612.5 | 10642.5 | 9830.5 | 0.026574 | 0.27457 | 0.090174 | 0 | 0 | 0 | 9612.5 | 10642.5 | 9830.5 | 0.026574 | 0.27457 | 0.090174 | 0 | 0 | 0 | 75 | 15 | 15 | 15 | 5 | 0.5 | 1980 | 781 | 1848 | 437.5545 | 437.5545 | 437.5545 | 0 | 0 | 0 | 1 | 1 | 0 | 0 | [7 empty] | Medium (2013) | Medium (2013) | Medium (2013) | None
M-054 | HVAC - SEER Rated Split System HP (SEER 15) | SDGE | COM | Electric | COMHVAC - SEER Rated Split System HP (SEER 15) | Split HP SEER = 15.0 (< 65 kBtuh), EER = 12.5, HSPF = 9.00, COP = 3.96 | Split SEER-Rated Heat Pump - SEER = 13 | Split SEER-Rated Heat Pump - SEER = 14 | HVAC | HeatCool | dxHP_equip | spltSEER | spltSEER15 | 1 | 0 | 1 | 0.85 | 16 | NA | 1 | Split HP | Cap-Tons | OFL | OFFICE - LARGE | Existing | CZ06 | Los Angeles Area (CZ06) |  |  |  | 1000 sf | 0.13653 | 0.0075866 | 0.1517 | Cap-Tons/1000 sf | 12464.4941 | 13137.4941 | 12612.4941 | 0.015064 | 0.29406 | 0.089964 | 0 | 0 | 0 | 12464.4941 | 13137.4941 | 12612.4941 | 0.015064 | 0.29406 | 0.089964 | 0 | 0 | 0 | 75 | 15 | 15 | 15 | 5 | 0.5 | 1980 | 781 | 1848 | 437.5545 | 437.5545 | 437.5545 | 0 | 0 | 0 | 1 | 1 | 0 | 0 | [7 empty] | Medium (2013) | Medium (2013) | Medium (2013) | None
M-054 | HVAC - SEER Rated Split System HP (SEER 15) | SDGE | COM | Electric | COMHVAC - SEER Rated Split System HP (SEER 15) | Split HP SEER = 15.0 (< 65 kBtuh), EER = 12.5, HSPF = 9.00, COP = 3.96 | Split SEER-Rated Heat Pump - SEER = 13 | Split SEER-Rated Heat Pump - SEER = 14 | HVAC | HeatCool | dxHP_equip | spltSEER | spltSEER15 | 1 | 0 | 1 | 0.85 | 16 | NA | 1 | Split HP | Cap-Tons | OFS | OFFICE - SMALL | Existing | CZ06 | Los Angeles Area (CZ06) |  |  |  | 1000 sf | 0.16578 | 0.0092117 | 0.1842 | Cap-Tons/1000 sf | 6535.5 | 7177.5 | 6662.5 | 0.028782 | 0.32178 | 0.096782 | 0 | 0 | 0 | 6535.5 | 7177.5 | 6662.5 | 0.028782 | 0.32178 | 0.096782 | 0 | 0 | 0 | 75 | 15 | 15 | 15 | 5 | 0.5 | 1980 | 781 | 1848 | 437.5545 | 437.5545 | 437.5545 | 0 | 0 | 0 | 1 | 1 | 0 | 0 | [7 empty] | Medium (2013) | Medium (2013) | Medium (2013) | None
M-054 | HVAC - SEER Rated Split System HP (SEER 15) | SDGE | COM | Electric | COMHVAC - SEER Rated Split System HP (SEER 15) | Split HP SEER = 15.0 (< 65 kBtuh), EER = 12.5, HSPF = 9.00, COP = 3.96 | Split SEER-Rated Heat Pump - SEER = 13 | Split SEER-Rated Heat Pump - SEER = 14 | HVAC | HeatCool | dxHP_equip | spltSEER | spltSEER15 | 1 | 0 | 1 | 0.85 | 16 | NA | 1 | Split HP | Cap-Tons | RFF | RESTAURANT - FAST-FOOD | Existing | CZ06 | Los Angeles Area (CZ06) |  |  |  | 1000 sf | 0.29153 | 0.0162 | 0.32393 | Cap-Tons/1000 sf | 14780 | 15840 | 14979 | 0.021946 | 0.32795 | 0.10065 | 0 | 0 | 0 | 14780 | 15840 | 14979 | 0.021946 | 0.32795 | 0.10065 | 0 | 0 | 0 | 75 | 15 | 15 | 15 | 5 | 0.5 | 1980 | 781 | 1848 | 437.5545 | 437.5545 | 437.5545 | 0 | 0 | 0 | 1 | 1 | 0 | 0 | [7 empty] | Medium (2013) | Medium (2013) | Medium (2013) | None
M-054 | HVAC - SEER Rated Split System HP (SEER 15) | SDGE | COM | Electric | COMHVAC - SEER Rated Split System HP (SEER 15) | Split HP SEER = 15.0 (< 65 kBtuh), EER = 12.5, HSPF = 9.00, COP = 3.96 | Split SEER-Rated Heat Pump - SEER = 13 | Split SEER-Rated Heat Pump - SEER = 14 | HVAC | HeatCool | dxHP_equip | spltSEER | spltSEER15 | 1 | 0 | 1 | 0.85 | 16 | NA | 1 | Split HP | Cap-Tons | RSD | RESTAURANT - SIT-DOWN | Existing | CZ06 | Los Angeles Area (CZ06) |  |  |  | 1000 sf | 0.19242 | 0.010692 | 0.2138 | Cap-Tons/1000 sf | 15009 | 15840 | 15158 | 0.019434 | 0.37043 | 0.10403 | 0 | 0 | 0 | 15009 | 15840 | 15158 | 0.019434 | 0.37043 | 0.10403 | 0 | 0 | 0 | 75 | 15 | 15 | 15 | 5 | 0.5 | 1980 | 781 | 1848 | 437.5545 | 437.5545 | 437.5545 | 0 | 0 | 0 | 1 | 1 | 0 | 0 | [7 empty] | Medium (2013) | Medium (2013) | Medium (2013) | None
M-054 | HVAC - SEER Rated Split System HP (SEER 15) | SDGE | COM | Electric | COMHVAC - SEER Rated Split System HP (SEER 15) | Split HP SEER = 15.0 (< 65 kBtuh), EER = 12.5, HSPF = 9.00, COP = 3.96 | Split SEER-Rated Heat Pump - SEER = 13 | Split SEER-Rated Heat Pump - SEER = 14 | HVAC | HeatCool | dxHP_equip | spltSEER | spltSEER15 | 1 | 0 | 1 | 0.85 | 16 | NA | 1 | Split HP | Cap-Tons | RT3 | RETAIL - MULTISTORY LARGE | Existing | CZ06 | Los Angeles Area (CZ06) |  |  |  | 1000 sf | 0.083367 | 0.0046324 | 0.092632 | Cap-Tons/1000 sf | 5276.5 | 6077.5 | 5465.5 | 0.046301 | 0.3513 | 0.1261 | 0 | 0 | 0 | 5276.5 | 6077.5 | 5465.5 | 0.046301 | 0.3513 | 0.1261 | 0 | 0 | 0 | 75 | 15 | 15 | 15 | 5 | 0.5 | 1980 | 781 | 1848 | 437.5545 | 437.5545 | 437.5545 | 0 | 0 | 0 | 1 | 1 | 0 | 0 | [7 empty] | Medium (2013) | Medium (2013) | Medium (2013) | None
M-054 | HVAC - SEER Rated Split System HP (SEER 15) | SDGE | COM | Electric | COMHVAC - SEER Rated Split System HP (SEER 15) | Split HP SEER = 15.0 (< 65 kBtuh), EER = 12.5, HSPF = 9.00, COP = 3.96 | Split SEER-Rated Heat Pump - SEER = 13 | Split SEER-Rated Heat Pump - SEER = 14 | HVAC | HeatCool | dxHP_equip | spltSEER | spltSEER15 | 1 | 0 | 1 | 0.85 | 16 | NA | 1 | Split HP | Cap-Tons | RTL | RETAIL - SINGLE-STORY LARGE | Existing | CZ06 | Los Angeles Area (CZ06) |  |  |  | 1000 sf | 0.10107 | 0.0056162 | 0.1123 | Cap-Tons/1000 sf | 5205.5 | 6077.5 | 5380.5 | 0.056453 | 0.39345 | 0.14515 | 0 | 0 | 0 | 5205.5 | 6077.5 | 5380.5 | 0.056453 | 0.39345 | 0.14515 | 0 | 0 | 0 | 75 | 15 | 15 | 15 | 5 | 0.5 | 1980 | 781 | 1848 | 437.5545 | 437.5545 | 437.5545 | 0 | 0 | 0 | 1 | 1 | 0 | 0 | [7 empty] | Medium (2013) | Medium (2013) | Medium (2013) | None
M-054 | HVAC - SEER Rated Split System HP (SEER 15) | SDGE | COM | Electric | COMHVAC - SEER Rated Split System HP (SEER 15) | Split HP SEER = 15.0 (< 65 kBtuh), EER = 12.5, HSPF = 9.00, COP = 3.96 | Split SEER-Rated Heat Pump - SEER = 13 | Split SEER-Rated Heat Pump - SEER = 14 | HVAC | HeatCool | dxHP_equip | spltSEER | spltSEER15 | 1 | 0 | 1 | 0.85 | 16 | NA | 1 | Split HP | Cap-Tons | RTS | RETAIL - SMALL | Existing | CZ06 | Los Angeles Area (CZ06) |  |  |  | 1000 sf | 0.10985 | 0.0061039 | 0.12206 | Cap-Tons/1000 sf | 5269.5 | 6077.5 | 5453.5 | 0.051367 | 0.38637 | 0.13797 | 0 | 0 | 0 | 5269.5 | 6077.5 | 5453.5 | 0.051367 | 0.38637 | 0.13797 | 0 | 0 | 0 | 75 | 15 | 15 | 15 | 5 | 0.5 | 1980 | 781 | 1848 | 437.5545 | 437.5545 | 437.5545 | 0 | 0 | 0 | 1 | 1 | 0 | 0 | [7 empty] | Medium (2013) | Medium (2013) | Medium (2013) | None
M-054 | HVAC - SEER Rated Split System HP (SEER 15) | SDGE | COM | Electric | COMHVAC - SEER Rated Split System HP (SEER 15) | Split HP SEER = 15.0 (< 65 kBtuh), EER = 12.5, HSPF = 9.00, COP = 3.96 | Split SEER-Rated Heat Pump - SEER = 13 | Split SEER-Rated Heat Pump - SEER = 14 | HVAC | HeatCool | dxHP_equip | spltSEER | spltSEER15 | 1 | 0 | 1 | 0.85 | 16 | NA | 1 | Split HP | Cap-Tons | SCN | STORAGE - CONDITIONED | Existing | CZ06 | Los Angeles Area (CZ06) |  |  |  | 1000 sf | 0.060165 | 0.0033432 | 0.066851 | Cap-Tons/1000 sf | 699 | 1045 | 786.6 | 0.090089 | 0.27209 | 0.14319 | 0 | 0 | 0 | 699 | 1045 | 786.6 | 0.090089 | 0.27209 | 0.14319 | 0 | 0 | 0 | 75 | 15 | 15 | 15 | 5 | 0.5 | 1980 | 781 | 1848 | 437.5545 | 437.5545 | 437.5545 | 0 | 0 | 0 | 1 | 1 | 0 | 0 | [7 empty] | Medium (2013) | Medium (2013) | Medium (2013) | None
M-054 | HVAC - SEER Rated Split System HP (SEER 15) | SDGE | COM | Electric | COMHVAC - SEER Rated Split System HP (SEER 15) | Split HP SEER = 15.0 (< 65 kBtuh), EER = 12.5, HSPF = 9.00, COP = 3.96 | Split SEER-Rated Heat Pump - SEER = 13 | Split SEER-Rated Heat Pump - SEER = 14 | HVAC | HeatCool | dxHP_equip | spltSEER | spltSEER15 | 1 | 0 | 1 | 0.85 | 16 | NA | 1 | Split HP | Cap-Tons | ASM | ASSEMBLY | New | CZ06 | Los Angeles Area (CZ06) |  |  |  | 1000 sf | 0.22348 | 0.012418 | 0.24831 | Cap-Tons/1000 sf | 2832 | 3025 | 3025 | 0.0061403 | 0.09624 | 0.09624 | 0 | 0 | 0 | 2832 | 3025 | 3025 | 0.0061403 | 0.09624 | 0.09624 | 0 | 0 | 0 | 75 | 15 | 15 | 15 | 5 | 0.5 | 1980 | 781 | 1848 | 437.5545 | 437.5545 | 437.5545 | 0 | 0 | 0 | 1 | 1 | 0 | 0 | [7 empty] | Medium (2013) | Medium (2013) | Medium (2013) | None
M-054 | HVAC - SEER Rated Split System HP (SEER 15) | SDGE | COM | Electric | COMHVAC - SEER Rated Split System HP (SEER 15) | Split HP SEER = 15.0 (< 65 kBtuh), EER = 12.5, HSPF = 9.00, COP = 3.96 | Split SEER-Rated Heat Pump - SEER = 13 | Split SEER-Rated Heat Pump - SEER = 14 | HVAC | HeatCool | dxHP_equip | spltSEER | spltSEER15 | 1 | 0 | 1 | 0.85 | 16 | NA | 1 | Split HP | Cap-Tons | ECC | EDUCATION - COMMUNITY COLLEGE | New | CZ06 | Los Angeles Area (CZ06) |  |  |  | 1000 sf | 0.12949 | 0.0071952 | 0.14388 | Cap-Tons/1000 sf | 5106.5 | 5252.5 | 5252.5 | 0.0019299 | 0.06943 | 0.06943 | 0 | 0 | 0 | 5106.5 | 5252.5 | 5252.5 | 0.0019299 | 0.06943 | 0.06943 | 0 | 0 | 0 | 75 | 15 | 15 | 15 | 5 | 0.5 | 1980 | 781 | 1848 | 437.5545 | 437.5545 | 437.5545 | 0 | 0 | 0 | 1 | 1 | 0 | 0 | [7 empty] | Medium (2013) | Medium (2013) | Medium (2013) | None
M-054 | HVAC - SEER Rated Split System HP (SEER 15) | SDGE | COM | Electric | COMHVAC - SEER Rated Split System HP (SEER 15) | Split HP SEER = 15.0 (< 65 kBtuh), EER = 12.5, HSPF = 9.00, COP = 3.96 | Split SEER-Rated Heat Pump - SEER = 13 | Split SEER-Rated Heat Pump - SEER = 14 | HVAC | HeatCool | dxHP_equip | spltSEER | spltSEER15 | 1 | 0 | 1 | 0.85 | 16 | NA | 1 | Split HP | Cap-Tons | EPR | EDUCATION - PRIMARY SCHOOL | New | CZ06 | Los Angeles Area (CZ06) |  |  |  | 1000 sf | 0.15684 | 0.0087149 | 0.17427 | Cap-Tons/1000 sf | 3118.7 | 3217.5 | 3217.5 | 0.00010961 | 0.0035696 | 0.0035696 | 0 | 0 | 0 | 3118.7 | 3217.5 | 3217.5 | 0.00010961 | 0.0035696 | 0.0035696 | 0 | 0 | 0 | 75 | 15 | 15 | 15 | 5 | 0.5 | 1980 | 781 | 1848 | 437.5545 | 437.5545 | 437.5545 | 0 | 0 | 0 | 1 | 1 | 0 | 0 | [7 empty] | Medium (2013) | Medium (2013) | Medium (2013) | None
M-054 | HVAC - SEER Rated Split System HP (SEER 15) | SDGE | COM | Electric | COMHVAC - SEER Rated Split System HP (SEER 15) | Split HP SEER = 15.0 (< 65 kBtuh), EER = 12.5, HSPF = 9.00, COP = 3.96 | Split SEER-Rated Heat Pump - SEER = 13 | Split SEER-Rated Heat Pump - SEER = 14 | HVAC | HeatCool | dxHP_equip | spltSEER | spltSEER15 | 1 | 0 | 1 | 0.85 | 16 | NA | 1 | Split HP | Cap-Tons | ERC | EDUCATION - RELOCATABLE CLASSROOM | New | CZ06 | Los Angeles Area (CZ06) |  |  |  | 1000 sf | 0.18544 | 0.010304 | 0.20605 | Cap-Tons/1000 sf | 5147.5 | 5252.5 | 5252.5 | 0.00020317 | 0.010163 | 0.010163 | 0 | 0 | 0 | 5147.5 | 5252.5 | 5252.5 | 0.00020317 | 0.010163 | 0.010163 | 0 | 0 | 0 | 75 | 15 | 15 | 15 | 5 | 0.5 | 1980 | 781 | 1848 | 437.5545 | 437.5545 | 437.5545 | 0 | 0 | 0 | 1 | 1 | 0 | 0 | [7 empty] | Medium (2013) | Medium (2013) | Medium (2013) | None
M-054 | HVAC - SEER Rated Split System HP (SEER 15) | SDGE | COM | Electric | COMHVAC - SEER Rated Split System HP (SEER 15) | Split HP SEER = 15.0 (< 65 kBtuh), EER = 12.5, HSPF = 9.00, COP = 3.96 | Split SEER-Rated Heat Pump - SEER = 13 | Split SEER-Rated Heat Pump - SEER = 14 | HVAC | HeatCool | dxHP_equip | spltSEER | spltSEER15 | 1 | 0 | 1 | 0.85 | 16 | NA | 1 | Split HP | Cap-Tons | ESE | EDUCATION - SECONDARY SCHOOL | New | CZ06 | Los Angeles Area (CZ06) |  |  |  | 1000 sf | 0.1526 | 0.0084793 | 0.16956 | Cap-Tons/1000 sf | 3112.5 | 3217.5 | 3217.5 | 8.0627e-05 | 0.0024706 | 0.0024706 | 0 | 0 | 0 | 3112.5 | 3217.5 | 3217.5 | 8.0627e-05 | 0.0024706 | 0.0024706 | 0 | 0 | 0 | 75 | 15 | 15 | 15 | 5 | 0.5 | 1980 | 781 | 1848 | 437.5545 | 437.5545 | 437.5545 | 0 | 0 | 0 | 1 | 1 | 0 | 0 | [7 empty] | Medium (2013) | Medium (2013) | Medium (2013) | None
M-054 | HVAC - SEER Rated Split System HP (SEER 15) | SDGE | COM | Electric | COMHVAC - SEER Rated Split System HP (SEER 15) | Split HP SEER = 15.0 (< 65 kBtuh), EER = 12.5, HSPF = 9.00, COP = 3.96 | Split SEER-Rated Heat Pump - SEER = 13 | Split SEER-Rated Heat Pump - SEER = 14 | HVAC | HeatCool | dxHP_equip | spltSEER | spltSEER15 | 1 | 0 | 1 | 0.85 | 16 | NA | 1 | Split HP | Cap-Tons | EUN | EDUCATION - UNIVERSITY | New | CZ06 | Los Angeles Area (CZ06) |  |  |  | 1000 sf | 0.13025 | 0.0072376 | 0.14473 | Cap-Tons/1000 sf | 5062.5 | 5252.5 | 5252.5 | 0.0029875 | 0.082587 | 0.082587 | 0 | 0 | 0 | 5062.5 | 5252.5 | 5252.5 | 0.0029875 | 0.082587 | 0.082587 | 0 | 0 | 0 | 75 | 15 | 15 | 15 | 5 | 0.5 | 1980 | 781 | 1848 | 437.5545 | 437.5545 | 437.5545 | 0 | 0 | 0 | 1 | 1 | 0 | 0 | [7 empty] | Medium (2013) | Medium (2013) | Medium (2013) | None
M-054 | HVAC - SEER Rated Split System HP (SEER 15) | SDGE | COM | Electric | COMHVAC - SEER Rated Split System HP (SEER 15) | Split HP SEER = 15.0 (< 65 kBtuh), EER = 12.5, HSPF = 9.00, COP = 3.96 | Split SEER-Rated Heat Pump - SEER = 13 | Split SEER-Rated Heat Pump - SEER = 14 | HVAC | HeatCool | dxHP_equip | spltSEER | spltSEER15 | 1 | 0 | 1 | 0.85 | 16 | NA | 1 | Split HP | Cap-Tons | HSP | HEALTH/MEDICAL - HOSPITAL | New | CZ06 | Los Angeles Area (CZ06) |  |  |  | 1000 sf | 0.1869 | 0.010385 | 0.20767 | Cap-Tons/1000 sf | 10337.5 | 10642.5 | 10642.5 | 0.0020771 | 0.072477 | 0.072477 | 0 | 0 | 0 | 10337.5 | 10642.5 | 10642.5 | 0.0020771 | 0.072477 | 0.072477 | 0 | 0 | 0 | 75 | 15 | 15 | 15 | 5 | 0.5 | 1980 | 781 | 1848 | 437.5545 | 437.5545 | 437.5545 | 0 | 0 | 0 | 1 | 1 | 0 | 0 | [7 empty] | Medium (2013) | Medium (2013) | Medium (2013) | None
M-054 | HVAC - SEER Rated Split System HP (SEER 15) | SDGE | COM | Electric | COMHVAC - SEER Rated Split System HP (SEER 15) | Split HP SEER = 15.0 (< 65 kBtuh), EER = 12.5, HSPF = 9.00, COP = 3.96 | Split SEER-Rated Heat Pump - SEER = 13 | Split SEER-Rated Heat Pump - SEER = 14 | HVAC | HeatCool | dxHP_equip | spltSEER | spltSEER15 | 1 | 0 | 1 | 0.85 | 16 | NA | 1 | Split HP | Cap-Tons | HTL | LODGING - HOTEL | New | CZ06 | Los Angeles Area (CZ06) |  |  |  | 1000 sf | 0.10457 | 0.0058107 | 0.11619 | Cap-Tons/1000 sf | 6319.5 | 6627.5 | 6627.5 | 0.0039185 | 0.084319 | 0.084319 | 0 | 0 | 0 | 6319.5 | 6627.5 | 6627.5 | 0.0039185 | 0.084319 | 0.084319 | 0 | 0 | 0 | 75 | 15 | 15 | 15 | 5 | 0.5 | 1980 | 781 | 1848 | 437.5545 | 437.5545 | 437.5545 | 0 | 0 | 0 | 1 | 1 | 0 | 0 | [7 empty] | Medium (2013) | Medium (2013) | Medium (2013) | None
M-054 | HVAC - SEER Rated Split System HP (SEER 15) | SDGE | COM | Electric | COMHVAC - SEER Rated Split System HP (SEER 15) | Split HP SEER = 15.0 (< 65 kBtuh), EER = 12.5, HSPF = 9.00, COP = 3.96 | Split SEER-Rated Heat Pump - SEER = 13 | Split SEER-Rated Heat Pump - SEER = 14 | HVAC | HeatCool | dxHP_equip | spltSEER | spltSEER15 | 1 | 0 | 1 | 0.85 | 16 | NA | 1 | Split HP | Cap-Tons | MTL | LODGING - MOTEL | New | CZ06 | Los Angeles Area (CZ06) |  |  |  | 1000 sf | 0.10457 | 0.0058107 | 0.11619 | Cap-Tons/1000 sf | 6319.5 | 6627.5 | 6627.5 | 0.0039185 | 0.084319 | 0.084319 | 0 | 0 | 0 | 6319.5 | 6627.5 | 6627.5 | 0.0039185 | 0.084319 | 0.084319 | 0 | 0 | 0 | 75 | 15 | 15 | 15 | 5 | 0.5 | 1980 | 781 | 1848 | 437.5545 | 437.5545 | 437.5545 | 0 | 0 | 0 | 1 | 1 | 0 | 0 | [7 empty] | Medium (2013) | Medium (2013) | Medium (2013) | None
M-054 | HVAC - SEER Rated Split System HP (SEER 15) | SDGE | COM | Electric | COMHVAC - SEER Rated Split System HP (SEER 15) | Split HP SEER = 15.0 (< 65 kBtuh), EER = 12.5, HSPF = 9.00, COP = 3.96 | Split SEER-Rated Heat Pump - SEER = 13 | Split SEER-Rated Heat Pump - SEER = 14 | HVAC | HeatCool | dxHP_equip | spltSEER | spltSEER15 | 1 | 0 | 1 | 0.85 | 16 | NA | 1 | Split HP | Cap-Tons | NRS | HEALTH/MEDICAL - NURSING HOME | New | CZ06 | Los Angeles Area (CZ06) |  |  |  | 1000 sf | 0.1869 | 0.010385 | 0.20767 | Cap-Tons/1000 sf | 10380.5 | 10642.5 | 10642.5 | 0.0014437 | 0.058644 | 0.058644 | 0 | 0 | 0 | 10380.5 | 10642.5 | 10642.5 | 0.0014437 | 0.058644 | 0.058644 | 0 | 0 | 0 | 75 | 15 | 15 | 15 | 5 | 0.5 | 1980 | 781 | 1848 | 437.5545 | 437.5545 | 437.5545 | 0 | 0 | 0 | 1 | 1 | 0 | 0 | [7 empty] | Medium (2013) | Medium (2013) | Medium (2013) | None
M-054 | HVAC - SEER Rated Split System HP (SEER 15) | SDGE | COM | Electric | COMHVAC - SEER Rated Split System HP (SEER 15) | Split HP SEER = 15.0 (< 65 kBtuh), EER = 12.5, HSPF = 9.00, COP = 3.96 | Split SEER-Rated Heat Pump - SEER = 13 | Split SEER-Rated Heat Pump - SEER = 14 | HVAC | HeatCool | dxHP_equip | spltSEER | spltSEER15 | 1 | 0 | 1 | 0.85 | 16 | NA | 1 | Split HP | Cap-Tons | OFL | OFFICE - LARGE | New | CZ06 | Los Angeles Area (CZ06) |  |  |  | 1000 sf | 0.13653 | 0.0075866 | 0.1517 | Cap-Tons/1000 sf | 12973.4941 | 13137.4941 | 13137.4941 | 0.0010315 | 0.082632 | 0.082632 | 0 | 0 | 0 | 12973.4941 | 13137.4941 | 13137.4941 | 0.0010315 | 0.082632 | 0.082632 | 0 | 0 | 0 | 75 | 15 | 15 | 15 | 5 | 0.5 | 1980 | 781 | 1848 | 437.5545 | 437.5545 | 437.5545 | 0 | 0 | 0 | 1 | 1 | 0 | 0 | [7 empty] | Medium (2013) | Medium (2013) | Medium (2013) | None
M-054 | HVAC - SEER Rated Split System HP (SEER 15) | SDGE | COM | Electric | COMHVAC - SEER Rated Split System HP (SEER 15) | Split HP SEER = 15.0 (< 65 kBtuh), EER = 12.5, HSPF = 9.00, COP = 3.96 | Split SEER-Rated Heat Pump - SEER = 13 | Split SEER-Rated Heat Pump - SEER = 14 | HVAC | HeatCool | dxHP_equip | spltSEER | spltSEER15 | 1 | 0 | 1 | 0.85 | 16 | NA | 1 | Split HP | Cap-Tons | OFS | OFFICE - SMALL | New | CZ06 | Los Angeles Area (CZ06) |  |  |  | 1000 sf | 0.16578 | 0.0092117 | 0.1842 | Cap-Tons/1000 sf | 7038.5 | 7177.5 | 7177.5 | 0.001489 | 0.076889 | 0.076889 | 0 | 0 | 0 | 7038.5 | 7177.5 | 7177.5 | 0.001489 | 0.076889 | 0.076889 | 0 | 0 | 0 | 75 | 15 | 15 | 15 | 5 | 0.5 | 1980 | 781 | 1848 | 437.5545 | 437.5545 | 437.5545 | 0 | 0 | 0 | 1 | 1 | 0 | 0 | [7 empty] | Medium (2013) | Medium (2013) | Medium (2013) | None
M-054 | HVAC - SEER Rated Split System HP (SEER 15) | SDGE | COM | Electric | COMHVAC - SEER Rated Split System HP (SEER 15) | Split HP SEER = 15.0 (< 65 kBtuh), EER = 12.5, HSPF = 9.00, COP = 3.96 | Split SEER-Rated Heat Pump - SEER = 13 | Split SEER-Rated Heat Pump - SEER = 14 | HVAC | HeatCool | dxHP_equip | spltSEER | spltSEER15 | 1 | 0 | 1 | 0.85 | 16 | NA | 1 | Split HP | Cap-Tons | RFF | RESTAURANT - FAST-FOOD | New | CZ06 | Los Angeles Area (CZ06) |  |  |  | 1000 sf | 0.29153 | 0.0162 | 0.32393 | Cap-Tons/1000 sf | 15585 | 15840 | 15840 | 0.001291 | 0.080191 | 0.080191 | 0 | 0 | 0 | 15585 | 15840 | 15840 | 0.001291 | 0.080191 | 0.080191 | 0 | 0 | 0 | 75 | 15 | 15 | 15 | 5 | 0.5 | 1980 | 781 | 1848 | 437.5545 | 437.5545 | 437.5545 | 0 | 0 | 0 | 1 | 1 | 0 | 0 | [7 empty] | Medium (2013) | Medium (2013) | Medium (2013) | None
M-054 | HVAC - SEER Rated Split System HP (SEER 15) | SDGE | COM | Electric | COMHVAC - SEER Rated Split System HP (SEER 15) | Split HP SEER = 15.0 (< 65 kBtuh), EER = 12.5, HSPF = 9.00, COP = 3.96 | Split SEER-Rated Heat Pump - SEER = 13 | Split SEER-Rated Heat Pump - SEER = 14 | HVAC | HeatCool | dxHP_equip | spltSEER | spltSEER15 | 1 | 0 | 1 | 0.85 | 16 | NA | 1 | Split HP | Cap-Tons | RSD | RESTAURANT - SIT-DOWN | New | CZ06 | Los Angeles Area (CZ06) |  |  |  | 1000 sf | 0.19242 | 0.010692 | 0.2138 | Cap-Tons/1000 sf | 15647 | 15840 | 15840 | 0.0011064 | 0.090806 | 0.090806 | 0 | 0 | 0 | 15647 | 15840 | 15840 | 0.0011064 | 0.090806 | 0.090806 | 0 | 0 | 0 | 75 | 15 | 15 | 15 | 5 | 0.5 | 1980 | 781 | 1848 | 437.5545 | 437.5545 | 437.5545 | 0 | 0 | 0 | 1 | 1 | 0 | 0 | [7 empty] | Medium (2013) | Medium (2013) | Medium (2013) | None
M-054 | HVAC - SEER Rated Split System HP (SEER 15) | SDGE | COM | Electric | COMHVAC - SEER Rated Split System HP (SEER 15) | Split HP SEER = 15.0 (< 65 kBtuh), EER = 12.5, HSPF = 9.00, COP = 3.96 | Split SEER-Rated Heat Pump - SEER = 13 | Split SEER-Rated Heat Pump - SEER = 14 | HVAC | HeatCool | dxHP_equip | spltSEER | spltSEER15 | 1 | 0 | 1 | 0.85 | 16 | NA | 1 | Split HP | Cap-Tons | RT3 | RETAIL - MULTISTORY LARGE | New | CZ06 | Los Angeles Area (CZ06) |  |  |  | 1000 sf | 0.083367 | 0.0046324 | 0.092632 | Cap-Tons/1000 sf | 5883.5 | 6077.5 | 6077.5 | 0.0027269 | 0.085427 | 0.085427 | 0 | 0 | 0 | 5883.5 | 6077.5 | 6077.5 | 0.0027269 | 0.085427 | 0.085427 | 0 | 0 | 0 | 75 | 15 | 15 | 15 | 5 | 0.5 | 1980 | 781 | 1848 | 437.5545 | 437.5545 | 437.5545 | 0 | 0 | 0 | 1 | 1 | 0 | 0 | [7 empty] | Medium (2013) | Medium (2013) | Medium (2013) | None
M-054 | HVAC - SEER Rated Split System HP (SEER 15) | SDGE | COM | Electric | COMHVAC - SEER Rated Split System HP (SEER 15) | Split HP SEER = 15.0 (< 65 kBtuh), EER = 12.5, HSPF = 9.00, COP = 3.96 | Split SEER-Rated Heat Pump - SEER = 13 | Split SEER-Rated Heat Pump - SEER = 14 | HVAC | HeatCool | dxHP_equip | spltSEER | spltSEER15 | 1 | 0 | 1 | 0.85 | 16 | NA | 1 | Split HP | Cap-Tons | RTL | RETAIL - SINGLE-STORY LARGE | New | CZ06 | Los Angeles Area (CZ06) |  |  |  | 1000 sf | 0.10107 | 0.0056162 | 0.1123 | Cap-Tons/1000 sf | 5876.5 | 6077.5 | 6077.5 | 0.0032425 | 0.098043 | 0.098043 | 0 | 0 | 0 | 5876.5 | 6077.5 | 6077.5 | 0.0032425 | 0.098043 | 0.098043 | 0 | 0 | 0 | 75 | 15 | 15 | 15 | 5 | 0.5 | 1980 | 781 | 1848 | 437.5545 | 437.5545 | 437.5545 | 0 | 0 | 0 | 1 | 1 | 0 | 0 | [7 empty] | Medium (2013) | Medium (2013) | Medium (2013) | None
M-054 | HVAC - SEER Rated Split System HP (SEER 15) | SDGE | COM | Electric | COMHVAC - SEER Rated Split System HP (SEER 15) | Split HP SEER = 15.0 (< 65 kBtuh), EER = 12.5, HSPF = 9.00, COP = 3.96 | Split SEER-Rated Heat Pump - SEER = 13 | Split SEER-Rated Heat Pump - SEER = 14 | HVAC | HeatCool | dxHP_equip | spltSEER | spltSEER15 | 1 | 0 | 1 | 0.85 | 16 | NA | 1 | Split HP | Cap-Tons | RTS | RETAIL - SMALL | New | CZ06 | Los Angeles Area (CZ06) |  |  |  | 1000 sf | 0.10985 | 0.0061039 | 0.12206 | Cap-Tons/1000 sf | 5875.5 | 6077.5 | 6077.5 | 0.0032627 | 0.098163 | 0.098163 | 0 | 0 | 0 | 5875.5 | 6077.5 | 6077.5 | 0.0032627 | 0.098163 | 0.098163 | 0 | 0 | 0 | 75 | 15 | 15 | 15 | 5 | 0.5 | 1980 | 781 | 1848 | 437.5545 | 437.5545 | 437.5545 | 0 | 0 | 0 | 1 | 1 | 0 | 0 | [7 empty] | Medium (2013) | Medium (2013) | Medium (2013) | None
M-054 | HVAC - SEER Rated Split System HP (SEER 15) | SDGE | COM | Electric | COMHVAC - SEER Rated Split System HP (SEER 15) | Split HP SEER = 15.0 (< 65 kBtuh), EER = 12.5, HSPF = 9.00, COP = 3.96 | Split SEER-Rated Heat Pump - SEER = 13 | Split SEER-Rated Heat Pump - SEER = 14 | HVAC | HeatCool | dxHP_equip | spltSEER | spltSEER15 | 1 | 0 | 1 | 0.85 | 16 | NA | 1 | Split HP | Cap-Tons | SCN | STORAGE - CONDITIONED | New | CZ06 | Los Angeles Area (CZ06) |  |  |  | 1000 sf | 0.060165 | 0.0033432 | 0.066851 | Cap-Tons/1000 sf | 937 | 1045 | 1045 | 0.0058322 | 0.056432 | 0.056432 | 0 | 0 | 0 | 937 | 1045 | 1045 | 0.0058322 | 0.056432 | 0.056432 | 0 | 0 | 0 | 75 | 15 | 15 | 15 | 5 | 0.5 | 1980 | 781 | 1848 | 437.5545 | 437.5545 | 437.5545 | 0 | 0 | 0 | 1 | 1 | 0 | 0 | [7 empty] | Medium (2013) | Medium (2013) | Medium (2013) | None
M-054 | HVAC - SEER Rated Split System HP (SEER 15) | SDGE | COM | Electric | COMHVAC - SEER Rated Split System HP (SEER 15) | Split HP SEER = 15.0 (< 65 kBtuh), EER = 12.5, HSPF = 9.00, COP = 3.96 | Split SEER-Rated Heat Pump - SEER = 13 | Split SEER-Rated Heat Pump - SEER = 14 | HVAC | HeatCool | dxHP_equip | spltSEER | spltSEER15 | 1 | 0 | 1 | 0.85 | 16 | NA | 1 | Split HP | Cap-Tons | ASM | ASSEMBLY | Existing | CZ07 | San Diego Area (CZ07) |  |  |  | 1000 sf | 0.22348 | 0.012418 | 0.24831 | Cap-Tons/1000 sf | 2293 | 3025 | 2467 | 0.098962 | 0.40896 | 0.18286 | 0 | 0 | 0 | 2293 | 3025 | 2467 | 0.098962 | 0.40896 | 0.18286 | 0 | 0 | 0 | 75 | 15 | 15 | 15 | 5 | 0.5 | 1980 | 781 | 1848 | 437.5545 | 437.5545 | 437.5545 | 0 | 0 | 0 | 1 | 1 | 0 | 0 | [7 empty] | Medium (2013) | Medium (2013) | Medium (2013) | None
M-054 | HVAC - SEER Rated Split System HP (SEER 15) | SDGE | COM | Electric | COMHVAC - SEER Rated Split System HP (SEER 15) | Split HP SEER = 15.0 (< 65 kBtuh), EER = 12.5, HSPF = 9.00, COP = 3.96 | Split SEER-Rated Heat Pump - SEER = 13 | Split SEER-Rated Heat Pump - SEER = 14 | HVAC | HeatCool | dxHP_equip | spltSEER | spltSEER15 | 1 | 0 | 1 | 0.85 | 16 | NA | 1 | Split HP | Cap-Tons | ECC | EDUCATION - COMMUNITY COLLEGE | Existing | CZ07 | San Diego Area (CZ07) |  |  |  | 1000 sf | 0.12949 | 0.0071952 | 0.14388 | Cap-Tons/1000 sf | 4533.5 | 5252.5 | 4701.5 | 0.057729 | 0.42173 | 0.15753 | 0 | 0 | 0 | 4533.5 | 5252.5 | 4701.5 | 0.057729 | 0.42173 | 0.15753 | 0 | 0 | 0 | 75 | 15 | 15 | 15 | 5 | 0.5 | 1980 | 781 | 1848 | 437.5545 | 437.5545 | 437.5545 | 0 | 0 | 0 | 1 | 1 | 0 | 0 | [7 empty] | Medium (2013) | Medium (2013) | Medium (2013) | None
M-054 | HVAC - SEER Rated Split System HP (SEER 15) | SDGE | COM | Electric | COMHVAC - SEER Rated Split System HP (SEER 15) | Split HP SEER = 15.0 (< 65 kBtuh), EER = 12.5, HSPF = 9.00, COP = 3.96 | Split SEER-Rated Heat Pump - SEER = 13 | Split SEER-Rated Heat Pump - SEER = 14 | HVAC | HeatCool | dxHP_equip | spltSEER | spltSEER15 | 1 | 0 | 1 | 0.85 | 16 | NA | 1 | Split HP | Cap-Tons | EPR | EDUCATION - PRIMARY SCHOOL | Existing | CZ07 | San Diego Area (CZ07) |  |  |  | 1000 sf | 0.15684 | 0.0087149 | 0.17427 | Cap-Tons/1000 sf | 2699.5 | 3217.5 | 2794.3 | 0.074069 | 0.46007 | 0.16737 | 0 | 0 | 0 | 2699.5 | 3217.5 | 2794.3 | 0.074069 | 0.46007 | 0.16737 | 0 | 0 | 0 | 75 | 15 | 15 | 15 | 5 | 0.5 | 1980 | 781 | 1848 | 437.5545 | 437.5545 | 437.5545 | 0 | 0 | 0 | 1 | 1 | 0 | 0 | [7 empty] | Medium (2013) | Medium (2013) | Medium (2013) | None
M-054 | HVAC - SEER Rated Split System HP (SEER 15) | SDGE | COM | Electric | COMHVAC - SEER Rated Split System HP (SEER 15) | Split HP SEER = 15.0 (< 65 kBtuh), EER = 12.5, HSPF = 9.00, COP = 3.96 | Split SEER-Rated Heat Pump - SEER = 13 | Split SEER-Rated Heat Pump - SEER = 14 | HVAC | HeatCool | dxHP_equip | spltSEER | spltSEER15 | 1 | 0 | 1 | 0.85 | 16 | NA | 1 | Split HP | Cap-Tons | ERC | EDUCATION - RELOCATABLE CLASSROOM | Existing | CZ07 | San Diego Area (CZ07) |  |  |  | 1000 sf | 0.18544 | 0.010304 | 0.20605 | Cap-Tons/1000 sf | 4600.5 | 5252.5 | 4717.5 | 0.053572 | 0.43157 | 0.15957 | 0 | 0 | 0 | 4600.5 | 5252.5 | 4717.5 | 0.053572 | 0.43157 | 0.15957 | 0 | 0 | 0 | 75 | 15 | 15 | 15 | 5 | 0.5 | 1980 | 781 | 1848 | 437.5545 | 437.5545 | 437.5545 | 0 | 0 | 0 | 1 | 1 | 0 | 0 | [7 empty] | Medium (2013) | Medium (2013) | Medium (2013) | None
M-054 | HVAC - SEER Rated Split System HP (SEER 15) | SDGE | COM | Electric | COMHVAC - SEER Rated Split System HP (SEER 15) | Split HP SEER = 15.0 (< 65 kBtuh), EER = 12.5, HSPF = 9.00, COP = 3.96 | Split SEER-Rated Heat Pump - SEER = 13 | Split SEER-Rated Heat Pump - SEER = 14 | HVAC | HeatCool | dxHP_equip | spltSEER | spltSEER15 | 1 | 0 | 1 | 0.85 | 16 | NA | 1 | Split HP | Cap-Tons | ESE | EDUCATION - SECONDARY SCHOOL | Existing | CZ07 | San Diego Area (CZ07) |  |  |  | 1000 sf | 0.1526 | 0.0084793 | 0.16956 | Cap-Tons/1000 sf | 2676.5 | 3217.5 | 2770 | 0.082873 | 0.49287 | 0.17517 | 0 | 0 | 0 | 2676.5 | 3217.5 | 2770 | 0.082873 | 0.49287 | 0.17517 | 0 | 0 | 0 | 75 | 15 | 15 | 15 | 5 | 0.5 | 1980 | 781 | 1848 | 437.5545 | 437.5545 | 437.5545 | 0 | 0 | 0 | 1 | 1 | 0 | 0 | [7 empty] | Medium (2013) | Medium (2013) | Medium (2013) | None
M-054 | HVAC - SEER Rated Split System HP (SEER 15) | SDGE | COM | Electric | COMHVAC - SEER Rated Split System HP (SEER 15) | Split HP SEER = 15.0 (< 65 kBtuh), EER = 12.5, HSPF = 9.00, COP = 3.96 | Split SEER-Rated Heat Pump - SEER = 13 | Split SEER-Rated Heat Pump - SEER = 14 | HVAC | HeatCool | dxHP_equip | spltSEER | spltSEER15 | 1 | 0 | 1 | 0.85 | 16 | NA | 1 | Split HP | Cap-Tons | EUN | EDUCATION - UNIVERSITY | Existing | CZ07 | San Diego Area (CZ07) |  |  |  | 1000 sf | 0.13025 | 0.0072376 | 0.14473 | Cap-Tons/1000 sf | 4412.5 | 5252.5 | 4603.5 | 0.068533 | 0.42853 | 0.16443 | 0 | 0 | 0 | 4412.5 | 5252.5 | 4603.5 | 0.068533 | 0.42853 | 0.16443 | 0 | 0 | 0 | 75 | 15 | 15 | 15 | 5 | 0.5 | 1980 | 781 | 1848 | 437.5545 | 437.5545 | 437.5545 | 0 | 0 | 0 | 1 | 1 | 0 | 0 | [7 empty] | Medium (2013) | Medium (2013) | Medium (2013) | None
M-054 | HVAC - SEER Rated Split System HP (SEER 15) | SDGE | COM | Electric | COMHVAC - SEER Rated Split System HP (SEER 15) | Split HP SEER = 15.0 (< 65 kBtuh), EER = 12.5, HSPF = 9.00, COP = 3.96 | Split SEER-Rated Heat Pump - SEER = 13 | Split SEER-Rated Heat Pump - SEER = 14 | HVAC | HeatCool | dxHP_equip | spltSEER | spltSEER15 | 1 | 0 | 1 | 0.85 | 16 | NA | 1 | Split HP | Cap-Tons | HSP | HEALTH/MEDICAL - HOSPITAL | Existing | CZ07 | San Diego Area (CZ07) |  |  |  | 1000 sf | 0.1869 | 0.010385 | 0.20767 | Cap-Tons/1000 sf | 9442.5 | 10642.5 | 9726.5 | 0.032407 | 0.28741 | 0.10231 | 0 | 0 | 0 | 9442.5 | 10642.5 | 9726.5 | 0.032407 | 0.28741 | 0.10231 | 0 | 0 | 0 | 75 | 15 | 15 | 15 | 5 | 0.5 | 1980 | 781 | 1848 | 437.5545 | 437.5545 | 437.5545 | 0 | 0 | 0 | 1 | 1 | 0 | 0 | [7 empty] | Medium (2013) | Medium (2013) | Medium (2013) | None
M-054 | HVAC - SEER Rated Split System HP (SEER 15) | SDGE | COM | Electric | COMHVAC - SEER Rated Split System HP (SEER 15) | Split HP SEER = 15.0 (< 65 kBtuh), EER = 12.5, HSPF = 9.00, COP = 3.96 | Split SEER-Rated Heat Pump - SEER = 13 | Split SEER-Rated Heat Pump - SEER = 14 | HVAC | HeatCool | dxHP_equip | spltSEER | spltSEER15 | 1 | 0 | 1 | 0.85 | 16 | NA | 1 | Split HP | Cap-Tons | HTL | LODGING - HOTEL | Existing | CZ07 | San Diego Area (CZ07) |  |  |  | 1000 sf | 0.10457 | 0.0058107 | 0.11619 | Cap-Tons/1000 sf | 5307.5 | 6627.5 | 5611.5 | 0.081575 | 0.40958 | 0.17528 | 0 | 0 | 0 | 5307.5 | 6627.5 | 5611.5 | 0.081575 | 0.40958 | 0.17528 | 0 | 0 | 0 | 75 | 15 | 15 | 15 | 5 | 0.5 | 1980 | 781 | 1848 | 437.5545 | 437.5545 | 437.5545 | 0 | 0 | 0 | 1 | 1 | 0 | 0 | [7 empty] | Medium (2013) | Medium (2013) | Medium (2013) | None
M-054 | HVAC - SEER Rated Split System HP (SEER 15) | SDGE | COM | Electric | COMHVAC - SEER Rated Split System HP (SEER 15) | Split HP SEER = 15.0 (< 65 kBtuh), EER = 12.5, HSPF = 9.00, COP = 3.96 | Split SEER-Rated Heat Pump - SEER = 13 | Split SEER-Rated Heat Pump - SEER = 14 | HVAC | HeatCool | dxHP_equip | spltSEER | spltSEER15 | 1 | 0 | 1 | 0.85 | 16 | NA | 1 | Split HP | Cap-Tons | MTL | LODGING - MOTEL | Existing | CZ07 | San Diego Area (CZ07) |  |  |  | 1000 sf | 0.10457 | 0.0058107 | 0.11619 | Cap-Tons/1000 sf | 5307.5 | 6627.5 | 5611.5 | 0.081575 | 0.40958 | 0.17528 | 0 | 0 | 0 | 5307.5 | 6627.5 | 5611.5 | 0.081575 | 0.40958 | 0.17528 | 0 | 0 | 0 | 75 | 15 | 15 | 15 | 5 | 0.5 | 1980 | 781 | 1848 | 437.5545 | 437.5545 | 437.5545 | 0 | 0 | 0 | 1 | 1 | 0 | 0 | [7 empty] | Medium (2013) | Medium (2013) | Medium (2013) | None
M-054 | HVAC - SEER Rated Split System HP (SEER 15) | SDGE | COM | Electric | COMHVAC - SEER Rated Split System HP (SEER 15) | Split HP SEER = 15.0 (< 65 kBtuh), EER = 12.5, HSPF = 9.00, COP = 3.96 | Split SEER-Rated Heat Pump - SEER = 13 | Split SEER-Rated Heat Pump - SEER = 14 | HVAC | HeatCool | dxHP_equip | spltSEER | spltSEER15 | 1 | 0 | 1 | 0.85 | 16 | NA | 1 | Split HP | Cap-Tons | NRS | HEALTH/MEDICAL - NURSING HOME | Existing | CZ07 | San Diego Area (CZ07) |  |  |  | 1000 sf | 0.1869 | 0.010385 | 0.20767 | Cap-Tons/1000 sf | 9552.5 | 10642.5 | 9784.5 | 0.032178 | 0.31418 | 0.10728 | 0 | 0 | 0 | 9552.5 | 10642.5 | 9784.5 | 0.032178 | 0.31418 | 0.10728 | 0 | 0 | 0 | 75 | 15 | 15 | 15 | 5 | 0.5 | 1980 | 781 | 1848 | 437.5545 | 437.5545 | 437.5545 | 0 | 0 | 0 | 1 | 1 | 0 | 0 | [7 empty] | Medium (2013) | Medium (2013) | Medium (2013) | None
M-054 | HVAC - SEER Rated Split System HP (SEER 15) | SDGE | COM | Electric | COMHVAC - SEER Rated Split System HP (SEER 15) | Split HP SEER = 15.0 (< 65 kBtuh), EER = 12.5, HSPF = 9.00, COP = 3.96 | Split SEER-Rated Heat Pump - SEER = 13 | Split SEER-Rated Heat Pump - SEER = 14 | HVAC | HeatCool | dxHP_equip | spltSEER | spltSEER15 | 1 | 0 | 1 | 0.85 | 16 | NA | 1 | Split HP | Cap-Tons | OFL | OFFICE - LARGE | Existing | CZ07 | San Diego Area (CZ07) |  |  |  | 1000 sf | 0.13653 | 0.0075866 | 0.1517 | Cap-Tons/1000 sf | 12446.4941 | 13137.4941 | 12601.4941 | 0.016378 | 0.31138 | 0.098878 | 0 | 0 | 0 | 12446.4941 | 13137.4941 | 12601.4941 | 0.016378 | 0.31138 | 0.098878 | 0 | 0 | 0 | 75 | 15 | 15 | 15 | 5 | 0.5 | 1980 | 781 | 1848 | 437.5545 | 437.5545 | 437.5545 | 0 | 0 | 0 | 1 | 1 | 0 | 0 | [7 empty] | Medium (2013) | Medium (2013) | Medium (2013) | None
M-054 | HVAC - SEER Rated Split System HP (SEER 15) | SDGE | COM | Electric | COMHVAC - SEER Rated Split System HP (SEER 15) | Split HP SEER = 15.0 (< 65 kBtuh), EER = 12.5, HSPF = 9.00, COP = 3.96 | Split SEER-Rated Heat Pump - SEER = 13 | Split SEER-Rated Heat Pump - SEER = 14 | HVAC | HeatCool | dxHP_equip | spltSEER | spltSEER15 | 1 | 0 | 1 | 0.85 | 16 | NA | 1 | Split HP | Cap-Tons | OFS | OFFICE - SMALL | Existing | CZ07 | San Diego Area (CZ07) |  |  |  | 1000 sf | 0.16578 | 0.0092117 | 0.1842 | Cap-Tons/1000 sf | 6487.5 | 7177.5 | 6624.5 | 0.035311 | 0.36731 | 0.11391 | 0 | 0 | 0 | 6487.5 | 7177.5 | 6624.5 | 0.035311 | 0.36731 | 0.11391 | 0 | 0 | 0 | 75 | 15 | 15 | 15 | 5 | 0.5 | 1980 | 781 | 1848 | 437.5545 | 437.5545 | 437.5545 | 0 | 0 | 0 | 1 | 1 | 0 | 0 | [7 empty] | Medium (2013) | Medium (2013) | Medium (2013) | None
M-054 | HVAC - SEER Rated Split System HP (SEER 15) | SDGE | COM | Electric | COMHVAC - SEER Rated Split System HP (SEER 15) | Split HP SEER = 15.0 (< 65 kBtuh), EER = 12.5, HSPF = 9.00, COP = 3.96 | Split SEER-Rated Heat Pump - SEER = 13 | Split SEER-Rated Heat Pump - SEER = 14 | HVAC | HeatCool | dxHP_equip | spltSEER | spltSEER15 | 1 | 0 | 1 | 0.85 | 16 | NA | 1 | Split HP | Cap-Tons | ASM | ASSEMBLY | New | CZ07 | San Diego Area (CZ07) |  |  |  | 1000 sf | 0.22348 | 0.012418 | 0.24831 | Cap-Tons/1000 sf | 2830 | 3025 | 3025 | 0.005788 | 0.089788 | 0.089788 | 0 | 0 | 0 | 2830 | 3025 | 3025 | 0.005788 | 0.089788 | 0.089788 | 0 | 0 | 0 | 75 | 15 | 15 | 15 | 5 | 0.5 | 1980 | 781 | 1848 | 437.5545 | 437.5545 | 437.5545 | 0 | 0 | 0 | 1 | 1 | 0 | 0 | [7 empty] | Medium (2013) | Medium (2013) | Medium (2013) | None
M-054 | HVAC - SEER Rated Split System HP (SEER 15) | SDGE | COM | Electric | COMHVAC - SEER Rated Split System HP (SEER 15) | Split HP SEER = 15.0 (< 65 kBtuh), EER = 12.5, HSPF = 9.00, COP = 3.96 | Split SEER-Rated Heat Pump - SEER = 13 | Split SEER-Rated Heat Pump - SEER = 14 | HVAC | HeatCool | dxHP_equip | spltSEER | spltSEER15 | 1 | 0 | 1 | 0.85 | 16 | NA | 1 | Split HP | Cap-Tons | ECC | EDUCATION - COMMUNITY COLLEGE | New | CZ07 | San Diego Area (CZ07) |  |  |  | 1000 sf | 0.12949 | 0.0071952 | 0.14388 | Cap-Tons/1000 sf | 5070.5 | 5252.5 | 5252.5 | 0.0038048 | 0.1098 | 0.1098 | 0 | 0 | 0 | 5070.5 | 5252.5 | 5252.5 | 0.0038048 | 0.1098 | 0.1098 | 0 | 0 | 0 | 75 | 15 | 15 | 15 | 5 | 0.5 | 1980 | 781 | 1848 | 437.5545 | 437.5545 | 437.5545 | 0 | 0 | 0 | 1 | 1 | 0 | 0 | [7 empty] | Medium (2013) | Medium (2013) | Medium (2013) | None
M-054 | HVAC - SEER Rated Split System HP (SEER 15) | SDGE | COM | Electric | COMHVAC - SEER Rated Split System HP (SEER 15) | Split HP SEER = 15.0 (< 65 kBtuh), EER = 12.5, HSPF = 9.00, COP = 3.96 | Split SEER-Rated Heat Pump - SEER = 13 | Split SEER-Rated Heat Pump - SEER = 14 | HVAC | HeatCool | dxHP_equip | spltSEER | spltSEER15 | 1 | 0 | 1 | 0.85 | 16 | NA | 1 | Split HP | Cap-Tons | EPR | EDUCATION - PRIMARY SCHOOL | New | CZ07 | San Diego Area (CZ07) |  |  |  | 1000 sf | 0.15684 | 0.0087149 | 0.17427 | Cap-Tons/1000 sf | 3105.5 | 3217.5 | 3217.5 | 0.0035596 | 0.10226 | 0.10226 | 0 | 0 | 0 | 3105.5 | 3217.5 | 3217.5 | 0.0035596 | 0.10226 | 0.10226 | 0 | 0 | 0 | 75 | 15 | 15 | 15 | 5 | 0.5 | 1980 | 781 | 1848 | 437.5545 | 437.5545 | 437.5545 | 0 | 0 | 0 | 1 | 1 | 0 | 0 | [7 empty] | Medium (2013) | Medium (2013) | Medium (2013) | None
M-054 | HVAC - SEER Rated Split System HP (SEER 15) | SDGE | COM | Electric | COMHVAC - SEER Rated Split System HP (SEER 15) | Split HP SEER = 15.0 (< 65 kBtuh), EER = 12.5, HSPF = 9.00, COP = 3.96 | Split SEER-Rated Heat Pump - SEER = 13 | Split SEER-Rated Heat Pump - SEER = 14 | HVAC | HeatCool | dxHP_equip | spltSEER | spltSEER15 | 1 | 0 | 1 | 0.85 | 16 | NA | 1 | Split HP | Cap-Tons | ERC | EDUCATION - RELOCATABLE CLASSROOM | New | CZ07 | San Diego Area (CZ07) |  |  |  | 1000 sf | 0.18544 | 0.010304 | 0.20605 | Cap-Tons/1000 sf | 5122.5 | 5252.5 | 5252.5 | 0.0028677 | 0.11587 | 0.11587 | 0 | 0 | 0 | 5122.5 | 5252.5 | 5252.5 | 0.0028677 | 0.11587 | 0.11587 | 0 | 0 | 0 | 75 | 15 | 15 | 15 | 5 | 0.5 | 1980 | 781 | 1848 | 437.5545 | 437.5545 | 437.5545 | 0 | 0 | 0 | 1 | 1 | 0 | 0 | [7 empty] | Medium (2013) | Medium (2013) | Medium (2013) | None
M-054 | HVAC - SEER Rated Split System HP (SEER 15) | SDGE | COM | Electric | COMHVAC - SEER Rated Split System HP (SEER 15) | Split HP SEER = 15.0 (< 65 kBtuh), EER = 12.5, HSPF = 9.00, COP = 3.96 | Split SEER-Rated Heat Pump - SEER = 13 | Split SEER-Rated Heat Pump - SEER = 14 | HVAC | HeatCool | dxHP_equip | spltSEER | spltSEER15 | 1 | 0 | 1 | 0.85 | 16 | NA | 1 | Split HP | Cap-Tons | ESE | EDUCATION - SECONDARY SCHOOL | New | CZ07 | San Diego Area (CZ07) |  |  |  | 1000 sf | 0.1526 | 0.0084793 | 0.16956 | Cap-Tons/1000 sf | 3099.5 | 3217.5 | 3217.5 | 0.0037995 | 0.1036 | 0.1036 | 0 | 0 | 0 | 3099.5 | 3217.5 | 3217.5 | 0.0037995 | 0.1036 | 0.1036 | 0 | 0 | 0 | 75 | 15 | 15 | 15 | 5 | 0.5 | 1980 | 781 | 1848 | 437.5545 | 437.5545 | 437.5545 | 0 | 0 | 0 | 1 | 1 | 0 | 0 | [7 empty] | Medium (2013) | Medium (2013) | Medium (2013) | None
M-054 | HVAC - SEER Rated Split System HP (SEER 15) | SDGE | COM | Electric | COMHVAC - SEER Rated Split System HP (SEER 15) | Split HP SEER = 15.0 (< 65 kBtuh), EER = 12.5, HSPF = 9.00, COP = 3.96 | Split SEER-Rated Heat Pump - SEER = 13 | Split SEER-Rated Heat Pump - SEER = 14 | HVAC | HeatCool | dxHP_equip | spltSEER | spltSEER15 | 1 | 0 | 1 | 0.85 | 16 | NA | 1 | Split HP | Cap-Tons | EUN | EDUCATION - UNIVERSITY | New | CZ07 | San Diego Area (CZ07) |  |  |  | 1000 sf | 0.13025 | 0.0072376 | 0.14473 | Cap-Tons/1000 sf | 5048.5 | 5252.5 | 5252.5 | 0.004162 | 0.10716 | 0.10716 | 0 | 0 | 0 | 5048.5 | 5252.5 | 5252.5 | 0.004162 | 0.10716 | 0.10716 | 0 | 0 | 0 | 75 | 15 | 15 | 15 | 5 | 0.5 | 1980 | 781 | 1848 | 437.5545 | 437.5545 | 437.5545 | 0 | 0 | 0 | 1 | 1 | 0 | 0 | [7 empty] | Medium (2013) | Medium (2013) | Medium (2013) | None
M-054 | HVAC - SEER Rated Split System HP (SEER 15) | SDGE | COM | Electric | COMHVAC - SEER Rated Split System HP (SEER 15) | Split HP SEER = 15.0 (< 65 kBtuh), EER = 12.5, HSPF = 9.00, COP = 3.96 | Split SEER-Rated Heat Pump - SEER = 13 | Split SEER-Rated Heat Pump - SEER = 14 | HVAC | HeatCool | dxHP_equip | spltSEER | spltSEER15 | 1 | 0 | 1 | 0.85 | 16 | NA | 1 | Split HP | Cap-Tons | HSP | HEALTH/MEDICAL - HOSPITAL | New | CZ07 | San Diego Area (CZ07) |  |  |  | 1000 sf | 0.1869 | 0.010385 | 0.20767 | Cap-Tons/1000 sf | 10343.5 | 10642.5 | 10642.5 | 0.0020148 | 0.071715 | 0.071715 | 0 | 0 | 0 | 10343.5 | 10642.5 | 10642.5 | 0.0020148 | 0.071715 | 0.071715 | 0 | 0 | 0 | 75 | 15 | 15 | 15 | 5 | 0.5 | 1980 | 781 | 1848 | 437.5545 | 437.5545 | 437.5545 | 0 | 0 | 0 | 1 | 1 | 0 | 0 | [7 empty] | Medium (2013) | Medium (2013) | Medium (2013) | None
M-054 | HVAC - SEER Rated Split System HP (SEER 15) | SDGE | COM | Electric | COMHVAC - SEER Rated Split System HP (SEER 15) | Split HP SEER = 15.0 (< 65 kBtuh), EER = 12.5, HSPF = 9.00, COP = 3.96 | Split SEER-Rated Heat Pump - SEER = 13 | Split SEER-Rated Heat Pump - SEER = 14 | HVAC | HeatCool | dxHP_equip | spltSEER | spltSEER15 | 1 | 0 | 1 | 0.85 | 16 | NA | 1 | Split HP | Cap-Tons | HTL | LODGING - HOTEL | New | CZ07 | San Diego Area (CZ07) |  |  |  | 1000 sf | 0.10457 | 0.0058107 | 0.11619 | Cap-Tons/1000 sf | 6281.5 | 6627.5 | 6627.5 | 0.0054256 | 0.10393 | 0.10393 | 0 | 0 | 0 | 6281.5 | 6627.5 | 6627.5 | 0.0054256 | 0.10393 | 0.10393 | 0 | 0 | 0 | 75 | 15 | 15 | 15 | 5 | 0.5 | 1980 | 781 | 1848 | 437.5545 | 437.5545 | 437.5545 | 0 | 0 | 0 | 1 | 1 | 0 | 0 | [7 empty] | Medium (2013) | Medium (2013) | Medium (2013) | None
M-054 | HVAC - SEER Rated Split System HP (SEER 15) | SDGE | COM | Electric | COMHVAC - SEER Rated Split System HP (SEER 15) | Split HP SEER = 15.0 (< 65 kBtuh), EER = 12.5, HSPF = 9.00, COP = 3.96 | Split SEER-Rated Heat Pump - SEER = 13 | Split SEER-Rated Heat Pump - SEER = 14 | HVAC | HeatCool | dxHP_equip | spltSEER | spltSEER15 | 1 | 0 | 1 | 0.85 | 16 | NA | 1 | Split HP | Cap-Tons | MTL | LODGING - MOTEL | New | CZ07 | San Diego Area (CZ07) |  |  |  | 1000 sf | 0.10457 | 0.0058107 | 0.11619 | Cap-Tons/1000 sf | 6281.5 | 6627.5 | 6627.5 | 0.0054256 | 0.10393 | 0.10393 | 0 | 0 | 0 | 6281.5 | 6627.5 | 6627.5 | 0.0054256 | 0.10393 | 0.10393 | 0 | 0 | 0 | 75 | 15 | 15 | 15 | 5 | 0.5 | 1980 | 781 | 1848 | 437.5545 | 437.5545 | 437.5545 | 0 | 0 | 0 | 1 | 1 | 0 | 0 | [7 empty] | Medium (2013) | Medium (2013) | Medium (2013) | None
M-054 | HVAC - SEER Rated Split System HP (SEER 15) | SDGE | COM | Electric | COMHVAC - SEER Rated Split System HP (SEER 15) | Split HP SEER = 15.0 (< 65 kBtuh), EER = 12.5, HSPF = 9.00, COP = 3.96 | Split SEER-Rated Heat Pump - SEER = 13 | Split SEER-Rated Heat Pump - SEER = 14 | HVAC | HeatCool | dxHP_equip | spltSEER | spltSEER15 | 1 | 0 | 1 | 0.85 | 16 | NA | 1 | Split HP | Cap-Tons | NRS | HEALTH/MEDICAL - NURSING HOME | New | CZ07 | San Diego Area (CZ07) |  |  |  | 1000 sf | 0.1869 | 0.010385 | 0.20767 | Cap-Tons/1000 sf | 10366.5 | 10642.5 | 10642.5 | 0.0018238 | 0.070324 | 0.070324 | 0 | 0 | 0 | 10366.5 | 10642.5 | 10642.5 | 0.0018238 | 0.070324 | 0.070324 | 0 | 0 | 0 | 75 | 15 | 15 | 15 | 5 | 0.5 | 1980 | 781 | 1848 | 437.5545 | 437.5545 | 437.5545 | 0 | 0 | 0 | 1 | 1 | 0 | 0 | [7 empty] | Medium (2013) | Medium (2013) | Medium (2013) | None
M-054 | HVAC - SEER Rated Split System HP (SEER 15) | SDGE | COM | Electric | COMHVAC - SEER Rated Split System HP (SEER 15) | Split HP SEER = 15.0 (< 65 kBtuh), EER = 12.5, HSPF = 9.00, COP = 3.96 | Split SEER-Rated Heat Pump - SEER = 13 | Split SEER-Rated Heat Pump - SEER = 14 | HVAC | HeatCool | dxHP_equip | spltSEER | spltSEER15 | 1 | 0 | 1 | 0.85 | 16 | NA | 1 | Split HP | Cap-Tons | OFL | OFFICE - LARGE | New | CZ07 | San Diego Area (CZ07) |  |  |  | 1000 sf | 0.13653 | 0.0075866 | 0.1517 | Cap-Tons/1000 sf | 12966.4941 | 13137.4941 | 13137.4941 | 0.0012159 | 0.093416 | 0.093416 | 0 | 0 | 0 | 12966.4941 | 13137.4941 | 13137.4941 | 0.0012159 | 0.093416 | 0.093416 | 0 | 0 | 0 | 75 | 15 | 15 | 15 | 5 | 0.5 | 1980 | 781 | 1848 | 437.5545 | 437.5545 | 437.5545 | 0 | 0 | 0 | 1 | 1 | 0 | 0 | [7 empty] | Medium (2013) | Medium (2013) | Medium (2013) | None
M-054 | HVAC - SEER Rated Split System HP (SEER 15) | SDGE | COM | Electric | COMHVAC - SEER Rated Split System HP (SEER 15) | Split HP SEER = 15.0 (< 65 kBtuh), EER = 12.5, HSPF = 9.00, COP = 3.96 | Split SEER-Rated Heat Pump - SEER = 13 | Split SEER-Rated Heat Pump - SEER = 14 | HVAC | HeatCool | dxHP_equip | spltSEER | spltSEER15 | 1 | 0 | 1 | 0.85 | 16 | NA | 1 | Split HP | Cap-Tons | OFS | OFFICE - SMALL | New | CZ07 | San Diego Area (CZ07) |  |  |  | 1000 sf | 0.16578 | 0.0092117 | 0.1842 | Cap-Tons/1000 sf | 7024.5 | 7177.5 | 7177.5 | 0.0019124 | 0.089712 | 0.089712 | 0 | 0 | 0 | 7024.5 | 7177.5 | 7177.5 | 0.0019124 | 0.089712 | 0.089712 | 0 | 0 | 0 | 75 | 15 | 15 | 15 | 5 | 0.5 | 1980 | 781 | 1848 | 437.5545 | 437.5545 | 437.5545 | 0 | 0 | 0 | 1 | 1 | 0 | 0 | [7 empty] | Medium (2013) | Medium (2013) | Medium (2013) | None
M-054 | HVAC - SEER Rated Split System HP (SEER 15) | SDGE | COM | Electric | COMHVAC - SEER Rated Split System HP (SEER 15) | Split HP SEER = 15.0 (< 65 kBtuh), EER = 12.5, HSPF = 9.00, COP = 3.96 | Split SEER-Rated Heat Pump - SEER = 13 | Split SEER-Rated Heat Pump - SEER = 14 | HVAC | HeatCool | dxHP_equip | spltSEER | spltSEER15 | 1 | 0 | 1 | 0.85 | 16 | NA | 1 | Split HP | Cap-Tons | RFF | RESTAURANT - FAST-FOOD | New | CZ07 | San Diego Area (CZ07) |  |  |  | 1000 sf | 0.29153 | 0.0162 | 0.32393 | Cap-Tons/1000 sf | 15557 | 15840 | 15840 | 0.0018137 | 0.10151 | 0.10151 | 0 | 0 | 0 | 15557 | 15840 | 15840 | 0.0018137 | 0.10151 | 0.10151 | 0 | 0 | 0 | 75 | 15 | 15 | 15 | 5 | 0.5 | 1980 | 781 | 1848 | 437.5545 | 437.5545 | 437.5545 | 0 | 0 | 0 | 1 | 1 | 0 | 0 | [7 empty] | Medium (2013) | Medium (2013) | Medium (2013) | None
M-054 | HVAC - SEER Rated Split System HP (SEER 15) | SDGE | COM | Electric | COMHVAC - SEER Rated Split System HP (SEER 15) | Split HP SEER = 15.0 (< 65 kBtuh), EER = 12.5, HSPF = 9.00, COP = 3.96 | Split SEER-Rated Heat Pump - SEER = 13 | Split SEER-Rated Heat Pump - SEER = 14 | HVAC | HeatCool | dxHP_equip | spltSEER | spltSEER15 | 1 | 0 | 1 | 0.85 | 16 | NA | 1 | Split HP | Cap-Tons | RSD | RESTAURANT - SIT-DOWN | New | CZ07 | San Diego Area (CZ07) |  |  |  | 1000 sf | 0.19242 | 0.010692 | 0.2138 | Cap-Tons/1000 sf | 15636 | 15840 | 15840 | 0.0012342 | 0.095834 | 0.095834 | 0 | 0 | 0 | 15636 | 15840 | 15840 | 0.0012342 | 0.095834 | 0.095834 | 0 | 0 | 0 | 75 | 15 | 15 | 15 | 5 | 0.5 | 1980 | 781 | 1848 | 437.5545 | 437.5545 | 437.5545 | 0 | 0 | 0 | 1 | 1 | 0 | 0 | [7 empty] | Medium (2013) | Medium (2013) | Medium (2013) | None
M-054 | HVAC - SEER Rated Split System HP (SEER 15) | SDGE | COM | Electric | COMHVAC - SEER Rated Split System HP (SEER 15) | Split HP SEER = 15.0 (< 65 kBtuh), EER = 12.5, HSPF = 9.00, COP = 3.96 | Split SEER-Rated Heat Pump - SEER = 13 | Split SEER-Rated Heat Pump - SEER = 14 | HVAC | HeatCool | dxHP_equip | spltSEER | spltSEER15 | 1 | 0 | 1 | 0.85 | 16 | NA | 1 | Split HP | Cap-Tons | RT3 | RETAIL - MULTISTORY LARGE | New | CZ07 | San Diego Area (CZ07) |  |  |  | 1000 sf | 0.083367 | 0.0046324 | 0.092632 | Cap-Tons/1000 sf | 5873.5 | 6077.5 | 6077.5 | 0.0031363 | 0.093436 | 0.093436 | 0 | 0 | 0 | 5873.5 | 6077.5 | 6077.5 | 0.0031363 | 0.093436 | 0.093436 | 0 | 0 | 0 | 75 | 15 | 15 | 15 | 5 | 0.5 | 1980 | 781 | 1848 | 437.5545 | 437.5545 | 437.5545 | 0 | 0 | 0 | 1 | 1 | 0 | 0 | [7 empty] | Medium (2013) | Medium (2013) | Medium (2013) | None
M-054 | HVAC - SEER Rated Split System HP (SEER 15) | SDGE | COM | Electric | COMHVAC - SEER Rated Split System HP (SEER 15) | Split HP SEER = 15.0 (< 65 kBtuh), EER = 12.5, HSPF = 9.00, COP = 3.96 | Split SEER-Rated Heat Pump - SEER = 13 | Split SEER-Rated Heat Pump - SEER = 14 | HVAC | HeatCool | dxHP_equip | spltSEER | spltSEER15 | 1 | 0 | 1 | 0.85 | 16 | NA | 1 | Split HP | Cap-Tons | RTL | RETAIL - SINGLE-STORY LARGE | New | CZ07 | San Diego Area (CZ07) |  |  |  | 1000 sf | 0.10107 | 0.0056162 | 0.1123 | Cap-Tons/1000 sf | 5876.5 | 6077.5 | 6077.5 | 0.0028731 | 0.086873 | 0.086873 | 0 | 0 | 0 | 5876.5 | 6077.5 | 6077.5 | 0.0028731 | 0.086873 | 0.086873 | 0 | 0 | 0 | 75 | 15 | 15 | 15 | 5 | 0.5 | 1980 | 781 | 1848 | 437.5545 | 437.5545 | 437.5545 | 0 | 0 | 0 | 1 | 1 | 0 | 0 | [7 empty] | Medium (2013) | Medium (2013) | Medium (2013) | None
M-054 | HVAC - SEER Rated Split System HP (SEER 15) | SDGE | COM | Electric | COMHVAC - SEER Rated Split System HP (SEER 15) | Split HP SEER = 15.0 (< 65 kBtuh), EER = 12.5, HSPF = 9.00, COP = 3.96 | Split SEER-Rated Heat Pump - SEER = 13 | Split SEER-Rated Heat Pump - SEER = 14 | HVAC | HeatCool | dxHP_equip | spltSEER | spltSEER15 | 1 | 0 | 1 | 0.85 | 16 | NA | 1 | Split HP | Cap-Tons | RTS | RETAIL - SMALL | New | CZ07 | San Diego Area (CZ07) |  |  |  | 1000 sf | 0.10985 | 0.0061039 | 0.12206 | Cap-Tons/1000 sf | 5866.5 | 6077.5 | 6077.5 | 0.0037046 | 0.1067 | 0.1067 | 0 | 0 | 0 | 5866.5 | 6077.5 | 6077.5 | 0.0037046 | 0.1067 | 0.1067 | 0 | 0 | 0 | 75 | 15 | 15 | 15 | 5 | 0.5 | 1980 | 781 | 1848 | 437.5545 | 437.5545 | 437.5545 | 0 | 0 | 0 | 1 | 1 | 0 | 0 | [7 empty] | Medium (2013) | Medium (2013) | Medium (2013) | None
M-054 | HVAC - SEER Rated Split System HP (SEER 15) | SDGE | COM | Electric | COMHVAC - SEER Rated Split System HP (SEER 15) | Split HP SEER = 15.0 (< 65 kBtuh), EER = 12.5, HSPF = 9.00, COP = 3.96 | Split SEER-Rated Heat Pump - SEER = 13 | Split SEER-Rated Heat Pump - SEER = 14 | HVAC | HeatCool | dxHP_equip | spltSEER | spltSEER15 | 1 | 0 | 1 | 0.85 | 16 | NA | 1 | Split HP | Cap-Tons | SCN | STORAGE - CONDITIONED | New | CZ07 | San Diego Area (CZ07) |  |  |  | 1000 sf | 0.060165 | 0.0033432 | 0.066851 | Cap-Tons/1000 sf | 937 | 1045 | 1045 | 0.0065353 | 0.063235 | 0.063235 | 0 | 0 | 0 | 937 | 1045 | 1045 | 0.0065353 | 0.063235 | 0.063235 | 0 | 0 | 0 | 75 | 15 | 15 | 15 | 5 | 0.5 | 1980 | 781 | 1848 | 437.5545 | 437.5545 | 437.5545 | 0 | 0 | 0 | 1 | 1 | 0 | 0 | [7 empty] | Medium (2013) | Medium (2013) | Medium (2013) | None
M-054 | HVAC - SEER Rated Split System HP (SEER 15) | SDGE | COM | Electric | COMHVAC - SEER Rated Split System HP (SEER 15) | Split HP SEER = 15.0 (< 65 kBtuh), EER = 12.5, HSPF = 9.00, COP = 3.96 | Split SEER-Rated Heat Pump - SEER = 13 | Split SEER-Rated Heat Pump - SEER = 14 | HVAC | HeatCool | dxHP_equip | spltSEER | spltSEER15 | 1 | 0 | 1 | 0.85 | 16 | NA | 1 | Split HP | Cap-Tons | ASM | ASSEMBLY | Existing | CZ08 | El Toro Area (CZ08) |  |  |  | 1000 sf | 0.22348 | 0.012418 | 0.24831 | Cap-Tons/1000 sf | 2221 | 3025 | 2420 | 0.10896 | 0.40996 | 0.21096 | 0 | 0 | 0 | 2221 | 3025 | 2420 | 0.10896 | 0.40996 | 0.21096 | 0 | 0 | 0 | 75 | 15 | 15 | 15 | 5 | 0.5 | 1980 | 781 | 1848 | 437.5545 | 437.5545 | 437.5545 | 0 | 0 | 0 | 1 | 1 | 0 | 0 | [7 empty] | Medium (2013) | Medium (2013) | Medium (2013) | None
M-054 | HVAC - SEER Rated Split System HP (SEER 15) | SDGE | COM | Electric | COMHVAC - SEER Rated Split System HP (SEER 15) | Split HP SEER = 15.0 (< 65 kBtuh), EER = 12.5, HSPF = 9.00, COP = 3.96 | Split SEER-Rated Heat Pump - SEER = 13 | Split SEER-Rated Heat Pump - SEER = 14 | HVAC | HeatCool | dxHP_equip | spltSEER | spltSEER15 | 1 | 0 | 1 | 0.85 | 16 | NA | 1 | Split HP | Cap-Tons | ECC | EDUCATION - COMMUNITY COLLEGE | Existing | CZ08 | El Toro Area (CZ08) |  |  |  | 1000 sf | 0.12949 | 0.0071952 | 0.14388 | Cap-Tons/1000 sf | 4483.5 | 5252.5 | 4672.5 | 0.06106 | 0.41706 | 0.17806 | 0 | 0 | 0 | 4483.5 | 5252.5 | 4672.5 | 0.06106 | 0.41706 | 0.17806 | 0 | 0 | 0 | 75 | 15 | 15 | 15 | 5 | 0.5 | 1980 | 781 | 1848 | 437.5545 | 437.5545 | 437.5545 | 0 | 0 | 0 | 1 | 1 | 0 | 0 | [7 empty] | Medium (2013) | Medium (2013) | Medium (2013) | None
M-054 | HVAC - SEER Rated Split System HP (SEER 15) | SDGE | COM | Electric | COMHVAC - SEER Rated Split System HP (SEER 15) | Split HP SEER = 15.0 (< 65 kBtuh), EER = 12.5, HSPF = 9.00, COP = 3.96 | Split SEER-Rated Heat Pump - SEER = 13 | Split SEER-Rated Heat Pump - SEER = 14 | HVAC | HeatCool | dxHP_equip | spltSEER | spltSEER15 | 1 | 0 | 1 | 0.85 | 16 | NA | 1 | Split HP | Cap-Tons | EPR | EDUCATION - PRIMARY SCHOOL | Existing | CZ08 | El Toro Area (CZ08) |  |  |  | 1000 sf | 0.15684 | 0.0087149 | 0.17427 | Cap-Tons/1000 sf | 2684.5 | 3217.5 | 2795.5 | 0.069492 | 0.41949 | 0.17249 | 0 | 0 | 0 | 2684.5 | 3217.5 | 2795.5 | 0.069492 | 0.41949 | 0.17249 | 0 | 0 | 0 | 75 | 15 | 15 | 15 | 5 | 0.5 | 1980 | 781 | 1848 | 437.5545 | 437.5545 | 437.5545 | 0 | 0 | 0 | 1 | 1 | 0 | 0 | [7 empty] | Medium (2013) | Medium (2013) | Medium (2013) | None
M-054 | HVAC - SEER Rated Split System HP (SEER 15) | SDGE | COM | Electric | COMHVAC - SEER Rated Split System HP (SEER 15) | Split HP SEER = 15.0 (< 65 kBtuh), EER = 12.5, HSPF = 9.00, COP = 3.96 | Split SEER-Rated Heat Pump - SEER = 13 | Split SEER-Rated Heat Pump - SEER = 14 | HVAC | HeatCool | dxHP_equip | spltSEER | spltSEER15 | 1 | 0 | 1 | 0.85 | 16 | NA | 1 | Split HP | Cap-Tons | ERC | EDUCATION - RELOCATABLE CLASSROOM | Existing | CZ08 | El Toro Area (CZ08) |  |  |  | 1000 sf | 0.18544 | 0.010304 | 0.20605 | Cap-Tons/1000 sf | 4538.5 | 5252.5 | 4683.5 | 0.056163 | 0.41316 | 0.15816 | 0 | 0 | 0 | 4538.5 | 5252.5 | 4683.5 | 0.056163 | 0.41316 | 0.15816 | 0 | 0 | 0 | 75 | 15 | 15 | 15 | 5 | 0.5 | 1980 | 781 | 1848 | 437.5545 | 437.5545 | 437.5545 | 0 | 0 | 0 | 1 | 1 | 0 | 0 | [7 empty] | Medium (2013) | Medium (2013) | Medium (2013) | None
M-054 | HVAC - SEER Rated Split System HP (SEER 15) | SDGE | COM | Electric | COMHVAC - SEER Rated Split System HP (SEER 15) | Split HP SEER = 15.0 (< 65 kBtuh), EER = 12.5, HSPF = 9.00, COP = 3.96 | Split SEER-Rated Heat Pump - SEER = 13 | Split SEER-Rated Heat Pump - SEER = 14 | HVAC | HeatCool | dxHP_equip | spltSEER | spltSEER15 | 1 | 0 | 1 | 0.85 | 16 | NA | 1 | Split HP | Cap-Tons | ESE | EDUCATION - SECONDARY SCHOOL | Existing | CZ08 | El Toro Area (CZ08) |  |  |  | 1000 sf | 0.1526 | 0.0084793 | 0.16956 | Cap-Tons/1000 sf | 2659.5 | 3217.5 | 2774.5 | 0.076162 | 0.43916 | 0.18116 | 0 | 0 | 0 | 2659.5 | 3217.5 | 2774.5 | 0.076162 | 0.43916 | 0.18116 | 0 | 0 | 0 | 75 | 15 | 15 | 15 | 5 | 0.5 | 1980 | 781 | 1848 | 437.5545 | 437.5545 | 437.5545 | 0 | 0 | 0 | 1 | 1 | 0 | 0 | [7 empty] | Medium (2013) | Medium (2013) | Medium (2013) | None
M-054 | HVAC - SEER Rated Split System HP (SEER 15) | SDGE | COM | Electric | COMHVAC - SEER Rated Split System HP (SEER 15) | Split HP SEER = 15.0 (< 65 kBtuh), EER = 12.5, HSPF = 9.00, COP = 3.96 | Split SEER-Rated Heat Pump - SEER = 13 | Split SEER-Rated Heat Pump - SEER = 14 | HVAC | HeatCool | dxHP_equip | spltSEER | spltSEER15 | 1 | 0 | 1 | 0.85 | 16 | NA | 1 | Split HP | Cap-Tons | EUN | EDUCATION - UNIVERSITY | Existing | CZ08 | El Toro Area (CZ08) |  |  |  | 1000 sf | 0.13025 | 0.0072376 | 0.14473 | Cap-Tons/1000 sf | 4360.5 | 5252.5 | 4573.5 | 0.076507 | 0.45051 | 0.19951 | 0 | 0 | 0 | 4360.5 | 5252.5 | 4573.5 | 0.076507 | 0.45051 | 0.19951 | 0 | 0 | 0 | 75 | 15 | 15 | 15 | 5 | 0.5 | 1980 | 781 | 1848 | 437.5545 | 437.5545 | 437.5545 | 0 | 0 | 0 | 1 | 1 | 0 | 0 | [7 empty] | Medium (2013) | Medium (2013) | Medium (2013) | None
M-054 | HVAC - SEER Rated Split System HP (SEER 15) | SDGE | COM | Electric | COMHVAC - SEER Rated Split System HP (SEER 15) | Split HP SEER = 15.0 (< 65 kBtuh), EER = 12.5, HSPF = 9.00, COP = 3.96 | Split SEER-Rated Heat Pump - SEER = 13 | Split SEER-Rated Heat Pump - SEER = 14 | HVAC | HeatCool | dxHP_equip | spltSEER | spltSEER15 | 1 | 0 | 1 | 0.85 | 16 | NA | 1 | Split HP | Cap-Tons | HSP | HEALTH/MEDICAL - HOSPITAL | Existing | CZ08 | El Toro Area (CZ08) |  |  |  | 1000 sf | 0.1869 | 0.010385 | 0.20767 | Cap-Tons/1000 sf | 9302.5 | 10642.5 | 9615.5 | 0.040909 | 0.32491 | 0.13031 | 0 | 0 | 0 | 9302.5 | 10642.5 | 9615.5 | 0.040909 | 0.32491 | 0.13031 | 0 | 0 | 0 | 75 | 15 | 15 | 15 | 5 | 0.5 | 1980 | 781 | 1848 | 437.5545 | 437.5545 | 437.5545 | 0 | 0 | 0 | 1 | 1 | 0 | 0 | [7 empty] | Medium (2013) | Medium (2013) | Medium (2013) | None
M-054 | HVAC - SEER Rated Split System HP (SEER 15) | SDGE | COM | Electric | COMHVAC - SEER Rated Split System HP (SEER 15) | Split HP SEER = 15.0 (< 65 kBtuh), EER = 12.5, HSPF = 9.00, COP = 3.96 | Split SEER-Rated Heat Pump - SEER = 13 | Split SEER-Rated Heat Pump - SEER = 14 | HVAC | HeatCool | dxHP_equip | spltSEER | spltSEER15 | 1 | 0 | 1 | 0.85 | 16 | NA | 1 | Split HP | Cap-Tons | HTL | LODGING - HOTEL | Existing | CZ08 | El Toro Area (CZ08) |  |  |  | 1000 sf | 0.10457 | 0.0058107 | 0.11619 | Cap-Tons/1000 sf | 5307.5 | 6627.5 | 5628.5 | 0.081078 | 0.40708 | 0.19608 | 0 | 0 | 0 | 5307.5 | 6627.5 | 5628.5 | 0.081078 | 0.40708 | 0.19608 | 0 | 0 | 0 | 75 | 15 | 15 | 15 | 5 | 0.5 | 1980 | 781 | 1848 | 437.5545 | 437.5545 | 437.5545 | 0 | 0 | 0 | 1 | 1 | 0 | 0 | [7 empty] | Medium (2013) | Medium (2013) | Medium (2013) | None
M-054 | HVAC - SEER Rated Split System HP (SEER 15) | SDGE | COM | Electric | COMHVAC - SEER Rated Split System HP (SEER 15) | Split HP SEER = 15.0 (< 65 kBtuh), EER = 12.5, HSPF = 9.00, COP = 3.96 | Split SEER-Rated Heat Pump - SEER = 13 | Split SEER-Rated Heat Pump - SEER = 14 | HVAC | HeatCool | dxHP_equip | spltSEER | spltSEER15 | 1 | 0 | 1 | 0.85 | 16 | NA | 1 | Split HP | Cap-Tons | MTL | LODGING - MOTEL | Existing | CZ08 | El Toro Area (CZ08) |  |  |  | 1000 sf | 0.10457 | 0.0058107 | 0.11619 | Cap-Tons/1000 sf | 5307.5 | 6627.5 | 5628.5 | 0.081078 | 0.40708 | 0.19608 | 0 | 0 | 0 | 5307.5 | 6627.5 | 5628.5 | 0.081078 | 0.40708 | 0.19608 | 0 | 0 | 0 | 75 | 15 | 15 | 15 | 5 | 0.5 | 1980 | 781 | 1848 | 437.5545 | 437.5545 | 437.5545 | 0 | 0 | 0 | 1 | 1 | 0 | 0 | [7 empty] | Medium (2013) | Medium (2013) | Medium (2013) | None
M-054 | HVAC - SEER Rated Split System HP (SEER 15) | SDGE | COM | Electric | COMHVAC - SEER Rated Split System HP (SEER 15) | Split HP SEER = 15.0 (< 65 kBtuh), EER = 12.5, HSPF = 9.00, COP = 3.96 | Split SEER-Rated Heat Pump - SEER = 13 | Split SEER-Rated Heat Pump - SEER = 14 | HVAC | HeatCool | dxHP_equip | spltSEER | spltSEER15 | 1 | 0 | 1 | 0.85 | 16 | NA | 1 | Split HP | Cap-Tons | NRS | HEALTH/MEDICAL - NURSING HOME | Existing | CZ08 | El Toro Area (CZ08) |  |  |  | 1000 sf | 0.1869 | 0.010385 | 0.20767 | Cap-Tons/1000 sf | 9472.5 | 10642.5 | 9727.5 | 0.034955 | 0.31795 | 0.12085 | 0 | 0 | 0 | 9472.5 | 10642.5 | 9727.5 | 0.034955 | 0.31795 | 0.12085 | 0 | 0 | 0 | 75 | 15 | 15 | 15 | 5 | 0.5 | 1980 | 781 | 1848 | 437.5545 | 437.5545 | 437.5545 | 0 | 0 | 0 | 1 | 1 | 0 | 0 | [7 empty] | Medium (2013) | Medium (2013) | Medium (2013) | None
M-054 | HVAC - SEER Rated Split System HP (SEER 15) | SDGE | COM | Electric | COMHVAC - SEER Rated Split System HP (SEER 15) | Split HP SEER = 15.0 (< 65 kBtuh), EER = 12.5, HSPF = 9.00, COP = 3.96 | Split SEER-Rated Heat Pump - SEER = 13 | Split SEER-Rated Heat Pump - SEER = 14 | HVAC | HeatCool | dxHP_equip | spltSEER | spltSEER15 | 1 | 0 | 1 | 0.85 | 16 | NA | 1 | Split HP | Cap-Tons | OFL | OFFICE - LARGE | Existing | CZ08 | El Toro Area (CZ08) |  |  |  | 1000 sf | 0.13653 | 0.0075866 | 0.1517 | Cap-Tons/1000 sf | 12441.4941 | 13137.4941 | 12612.4941 | 0.017006 | 0.32101 | 0.12201 | 0 | 0 | 0 | 12441.4941 | 13137.4941 | 12612.4941 | 0.017006 | 0.32101 | 0.12201 | 0 | 0 | 0 | 75 | 15 | 15 | 15 | 5 | 0.5 | 1980 | 781 | 1848 | 437.5545 | 437.5545 | 437.5545 | 0 | 0 | 0 | 1 | 1 | 0 | 0 | [7 empty] | Medium (2013) | Medium (2013) | Medium (2013) | None
M-054 | HVAC - SEER Rated Split System HP (SEER 15) | SDGE | COM | Electric | COMHVAC - SEER Rated Split System HP (SEER 15) | Split HP SEER = 15.0 (< 65 kBtuh), EER = 12.5, HSPF = 9.00, COP = 3.96 | Split SEER-Rated Heat Pump - SEER = 13 | Split SEER-Rated Heat Pump - SEER = 14 | HVAC | HeatCool | dxHP_equip | spltSEER | spltSEER15 | 1 | 0 | 1 | 0.85 | 16 | NA | 1 | Split HP | Cap-Tons | OFS | OFFICE - SMALL | Existing | CZ08 | El Toro Area (CZ08) |  |  |  | 1000 sf | 0.16578 | 0.0092117 | 0.1842 | Cap-Tons/1000 sf | 6467.5 | 7177.5 | 6620.5 | 0.039521 | 0.39952 | 0.14552 | 0 | 0 | 0 | 6467.5 | 7177.5 | 6620.5 | 0.039521 | 0.39952 | 0.14552 | 0 | 0 | 0 | 75 | 15 | 15 | 15 | 5 | 0.5 | 1980 | 781 | 1848 | 437.5545 | 437.5545 | 437.5545 | 0 | 0 | 0 | 1 | 1 | 0 | 0 | [7 empty] | Medium (2013) | Medium (2013) | Medium (2013) | None
M-054 | HVAC - SEER Rated Split System HP (SEER 15) | SDGE | COM | Electric | COMHVAC - SEER Rated Split System HP (SEER 15) | Split HP SEER = 15.0 (< 65 kBtuh), EER = 12.5, HSPF = 9.00, COP = 3.96 | Split SEER-Rated Heat Pump - SEER = 13 | Split SEER-Rated Heat Pump - SEER = 14 | HVAC | HeatCool | dxHP_equip | spltSEER | spltSEER15 | 1 | 0 | 1 | 0.85 | 16 | NA | 1 | Split HP | Cap-Tons | RFF | RESTAURANT - FAST-FOOD | Existing | CZ08 | El Toro Area (CZ08) |  |  |  | 1000 sf | 0.29153 | 0.0162 | 0.32393 | Cap-Tons/1000 sf | 14650 | 15840 | 14892 | 0.02843 | 0.37843 | 0.13343 | 0 | 0 | 0 | 14650 | 15840 | 14892 | 0.02843 | 0.37843 | 0.13343 | 0 | 0 | 0 | 75 | 15 | 15 | 15 | 5 | 0.5 | 1980 | 781 | 1848 | 437.5545 | 437.5545 | 437.5545 | 0 | 0 | 0 | 1 | 1 | 0 | 0 | [7 empty] | Medium (2013) | Medium (2013) | Medium (2013) | None
M-054 | HVAC - SEER Rated Split System HP (SEER 15) | SDGE | COM | Electric | COMHVAC - SEER Rated Split System HP (SEER 15) | Split HP SEER = 15.0 (< 65 kBtuh), EER = 12.5, HSPF = 9.00, COP = 3.96 | Split SEER-Rated Heat Pump - SEER = 13 | Split SEER-Rated Heat Pump - SEER = 14 | HVAC | HeatCool | dxHP_equip | spltSEER | spltSEER15 | 1 | 0 | 1 | 0.85 | 16 | NA | 1 | Split HP | Cap-Tons | RSD | RESTAURANT - SIT-DOWN | Existing | CZ08 | El Toro Area (CZ08) |  |  |  | 1000 sf | 0.19242 | 0.010692 | 0.2138 | Cap-Tons/1000 sf | 14865 | 15840 | 15059 | 0.024728 | 0.40173 | 0.13173 | 0 | 0 | 0 | 14865 | 15840 | 15059 | 0.024728 | 0.40173 | 0.13173 | 0 | 0 | 0 | 75 | 15 | 15 | 15 | 5 | 0.5 | 1980 | 781 | 1848 | 437.5545 | 437.5545 | 437.5545 | 0 | 0 | 0 | 1 | 1 | 0 | 0 | [7 empty] | Medium (2013) | Medium (2013) | Medium (2013) | None
M-054 | HVAC - SEER Rated Split System HP (SEER 15) | SDGE | COM | Electric | COMHVAC - SEER Rated Split System HP (SEER 15) | Split HP SEER = 15.0 (< 65 kBtuh), EER = 12.5, HSPF = 9.00, COP = 3.96 | Split SEER-Rated Heat Pump - SEER = 13 | Split SEER-Rated Heat Pump - SEER = 14 | HVAC | HeatCool | dxHP_equip | spltSEER | spltSEER15 | 1 | 0 | 1 | 0.85 | 16 | NA | 1 | Split HP | Cap-Tons | RT3 | RETAIL - MULTISTORY LARGE | Existing | CZ08 | El Toro Area (CZ08) |  |  |  | 1000 sf | 0.083367 | 0.0046324 | 0.092632 | Cap-Tons/1000 sf | 5118.5 | 6077.5 | 5355.5 | 0.064077 | 0.40608 | 0.17708 | 0 | 0 | 0 | 5118.5 | 6077.5 | 5355.5 | 0.064077 | 0.40608 | 0.17708 | 0 | 0 | 0 | 75 | 15 | 15 | 15 | 5 | 0.5 | 1980 | 781 | 1848 | 437.5545 | 437.5545 | 437.5545 | 0 | 0 | 0 | 1 | 1 | 0 | 0 | [7 empty] | Medium (2013) | Medium (2013) | Medium (2013) | None
M-054 | HVAC - SEER Rated Split System HP (SEER 15) | SDGE | COM | Electric | COMHVAC - SEER Rated Split System HP (SEER 15) | Split HP SEER = 15.0 (< 65 kBtuh), EER = 12.5, HSPF = 9.00, COP = 3.96 | Split SEER-Rated Heat Pump - SEER = 13 | Split SEER-Rated Heat Pump - SEER = 14 | HVAC | HeatCool | dxHP_equip | spltSEER | spltSEER15 | 1 | 0 | 1 | 0.85 | 16 | NA | 1 | Split HP | Cap-Tons | RTL | RETAIL - SINGLE-STORY LARGE | Existing | CZ08 | El Toro Area (CZ08) |  |  |  | 1000 sf | 0.10107 | 0.0056162 | 0.1123 | Cap-Tons/1000 sf | 5122.5 | 6077.5 | 5339.5 | 0.06115 | 0.38915 | 0.16815 | 0 | 0 | 0 | 5122.5 | 6077.5 | 5339.5 | 0.06115 | 0.38915 | 0.16815 | 0 | 0 | 0 | 75 | 15 | 15 | 15 | 5 | 0.5 | 1980 | 781 | 1848 | 437.5545 | 437.5545 | 437.5545 | 0 | 0 | 0 | 1 | 1 | 0 | 0 | [7 empty] | Medium (2013) | Medium (2013) | Medium (2013) | None
M-054 | HVAC - SEER Rated Split System HP (SEER 15) | SDGE | COM | Electric | COMHVAC - SEER Rated Split System HP (SEER 15) | Split HP SEER = 15.0 (< 65 kBtuh), EER = 12.5, HSPF = 9.00, COP = 3.96 | Split SEER-Rated Heat Pump - SEER = 13 | Split SEER-Rated Heat Pump - SEER = 14 | HVAC | HeatCool | dxHP_equip | spltSEER | spltSEER15 | 1 | 0 | 1 | 0.85 | 16 | NA | 1 | Split HP | Cap-Tons | RTS | RETAIL - SMALL | Existing | CZ08 | El Toro Area (CZ08) |  |  |  | 1000 sf | 0.10985 | 0.0061039 | 0.12206 | Cap-Tons/1000 sf | 5213.5 | 6077.5 | 5431.5 | 0.05618 | 0.39518 | 0.17118 | 0 | 0 | 0 | 5213.5 | 6077.5 | 5431.5 | 0.05618 | 0.39518 | 0.17118 | 0 | 0 | 0 | 75 | 15 | 15 | 15 | 5 | 0.5 | 1980 | 781 | 1848 | 437.5545 | 437.5545 | 437.5545 | 0 | 0 | 0 | 1 | 1 | 0 | 0 | [7 empty] | Medium (2013) | Medium (2013) | Medium (2013) | None
M-054 | HVAC - SEER Rated Split System HP (SEER 15) | SDGE | COM | Electric | COMHVAC - SEER Rated Split System HP (SEER 15) | Split HP SEER = 15.0 (< 65 kBtuh), EER = 12.5, HSPF = 9.00, COP = 3.96 | Split SEER-Rated Heat Pump - SEER = 13 | Split SEER-Rated Heat Pump - SEER = 14 | HVAC | HeatCool | dxHP_equip | spltSEER | spltSEER15 | 1 | 0 | 1 | 0.85 | 16 | NA | 1 | Split HP | Cap-Tons | SCN | STORAGE - CONDITIONED | Existing | CZ08 | El Toro Area (CZ08) |  |  |  | 1000 sf | 0.060165 | 0.0033432 | 0.066851 | Cap-Tons/1000 sf | 627 | 1045 | 749 | 0.16267 | 0.40667 | 0.24707 | 0 | 0 | 0 | 627 | 1045 | 749 | 0.16267 | 0.40667 | 0.24707 | 0 | 0 | 0 | 75 | 15 | 15 | 15 | 5 | 0.5 | 1980 | 781 | 1848 | 437.5545 | 437.5545 | 437.5545 | 0 | 0 | 0 | 1 | 1 | 0 | 0 | [7 empty] | Medium (2013) | Medium (2013) | Medium (2013) | None
M-054 | HVAC - SEER Rated Split System HP (SEER 15) | SDGE | COM | Electric | COMHVAC - SEER Rated Split System HP (SEER 15) | Split HP SEER = 15.0 (< 65 kBtuh), EER = 12.5, HSPF = 9.00, COP = 3.96 | Split SEER-Rated Heat Pump - SEER = 13 | Split SEER-Rated Heat Pump - SEER = 14 | HVAC | HeatCool | dxHP_equip | spltSEER | spltSEER15 | 1 | 0 | 1 | 0.85 | 16 | NA | 1 | Split HP | Cap-Tons | ASM | ASSEMBLY | New | CZ08 | El Toro Area (CZ08) |  |  |  | 1000 sf | 0.22348 | 0.012418 | 0.24831 | Cap-Tons/1000 sf | 2803 | 3025 | 3025 | 0.0081577 | 0.11116 | 0.11116 | 0 | 0 | 0 | 2803 | 3025 | 3025 | 0.0081577 | 0.11116 | 0.11116 | 0 | 0 | 0 | 75 | 15 | 15 | 15 | 5 | 0.5 | 1980 | 781 | 1848 | 437.5545 | 437.5545 | 437.5545 | 0 | 0 | 0 | 1 | 1 | 0 | 0 | [7 empty] | Medium (2013) | Medium (2013) | Medium (2013) | None
M-054 | HVAC - SEER Rated Split System HP (SEER 15) | SDGE | COM | Electric | COMHVAC - SEER Rated Split System HP (SEER 15) | Split HP SEER = 15.0 (< 65 kBtuh), EER = 12.5, HSPF = 9.00, COP = 3.96 | Split SEER-Rated Heat Pump - SEER = 13 | Split SEER-Rated Heat Pump - SEER = 14 | HVAC | HeatCool | dxHP_equip | spltSEER | spltSEER15 | 1 | 0 | 1 | 0.85 | 16 | NA | 1 | Split HP | Cap-Tons | ECC | EDUCATION - COMMUNITY COLLEGE | New | CZ08 | El Toro Area (CZ08) |  |  |  | 1000 sf | 0.12949 | 0.0071952 | 0.14388 | Cap-Tons/1000 sf | 5051.5 | 5252.5 | 5252.5 | 0.004735 | 0.12374 | 0.12374 | 0 | 0 | 0 | 5051.5 | 5252.5 | 5252.5 | 0.004735 | 0.12374 | 0.12374 | 0 | 0 | 0 | 75 | 15 | 15 | 15 | 5 | 0.5 | 1980 | 781 | 1848 | 437.5545 | 437.5545 | 437.5545 | 0 | 0 | 0 | 1 | 1 | 0 | 0 | [7 empty] | Medium (2013) | Medium (2013) | Medium (2013) | None
M-054 | HVAC - SEER Rated Split System HP (SEER 15) | SDGE | COM | Electric | COMHVAC - SEER Rated Split System HP (SEER 15) | Split HP SEER = 15.0 (< 65 kBtuh), EER = 12.5, HSPF = 9.00, COP = 3.96 | Split SEER-Rated Heat Pump - SEER = 13 | Split SEER-Rated Heat Pump - SEER = 14 | HVAC | HeatCool | dxHP_equip | spltSEER | spltSEER15 | 1 | 0 | 1 | 0.85 | 16 | NA | 1 | Split HP | Cap-Tons | EPR | EDUCATION - PRIMARY SCHOOL | New | CZ08 | El Toro Area (CZ08) |  |  |  | 1000 sf | 0.15684 | 0.0087149 | 0.17427 | Cap-Tons/1000 sf | 3086.5 | 3217.5 | 3217.5 | 0.0046263 | 0.11363 | 0.11363 | 0 | 0 | 0 | 3086.5 | 3217.5 | 3217.5 | 0.0046263 | 0.11363 | 0.11363 | 0 | 0 | 0 | 75 | 15 | 15 | 15 | 5 | 0.5 | 1980 | 781 | 1848 | 437.5545 | 437.5545 | 437.5545 | 0 | 0 | 0 | 1 | 1 | 0 | 0 | [7 empty] | Medium (2013) | Medium (2013) | Medium (2013) | None
M-054 | HVAC - SEER Rated Split System HP (SEER 15) | SDGE | COM | Electric | COMHVAC - SEER Rated Split System HP (SEER 15) | Split HP SEER = 15.0 (< 65 kBtuh), EER = 12.5, HSPF = 9.00, COP = 3.96 | Split SEER-Rated Heat Pump - SEER = 13 | Split SEER-Rated Heat Pump - SEER = 14 | HVAC | HeatCool | dxHP_equip | spltSEER | spltSEER15 | 1 | 0 | 1 | 0.85 | 16 | NA | 1 | Split HP | Cap-Tons | HSP | HEALTH/MEDICAL - HOSPITAL | New | CZ08 | El Toro Area (CZ08) |  |  |  | 1000 sf | 0.1869 | 0.010385 | 0.20767 | Cap-Tons/1000 sf | 10302.5 | 10642.5 | 10642.5 | 0.0029372 | 0.091937 | 0.091937 | 0 | 0 | 0 | 10302.5 | 10642.5 | 10642.5 | 0.0029372 | 0.091937 | 0.091937 | 0 | 0 | 0 | 75 | 15 | 15 | 15 | 5 | 0.5 | 1980 | 781 | 1848 | 437.5545 | 437.5545 | 437.5545 | 0 | 0 | 0 | 1 | 1 | 0 | 0 | [7 empty] | Medium (2013) | Medium (2013) | Medium (2013) | None
M-054 | HVAC - SEER Rated Split System HP (SEER 15) | SDGE | COM | Electric | COMHVAC - SEER Rated Split System HP (SEER 15) | Split HP SEER = 15.0 (< 65 kBtuh), EER = 12.5, HSPF = 9.00, COP = 3.96 | Split SEER-Rated Heat Pump - SEER = 13 | Split SEER-Rated Heat Pump - SEER = 14 | HVAC | HeatCool | dxHP_equip | spltSEER | spltSEER15 | 1 | 0 | 1 | 0.85 | 16 | NA | 1 | Split HP | Cap-Tons | HTL | LODGING - HOTEL | New | CZ08 | El Toro Area (CZ08) |  |  |  | 1000 sf | 0.10457 | 0.0058107 | 0.11619 | Cap-Tons/1000 sf | 6260.5 | 6627.5 | 6627.5 | 0.0070932 | 0.12809 | 0.12809 | 0 | 0 | 0 | 6260.5 | 6627.5 | 6627.5 | 0.0070932 | 0.12809 | 0.12809 | 0 | 0 | 0 | 75 | 15 | 15 | 15 | 5 | 0.5 | 1980 | 781 | 1848 | 437.5545 | 437.5545 | 437.5545 | 0 | 0 | 0 | 1 | 1 | 0 | 0 | [7 empty] | Medium (2013) | Medium (2013) | Medium (2013) | None
M-054 | HVAC - SEER Rated Split System HP (SEER 15) | SDGE | COM | Electric | COMHVAC - SEER Rated Split System HP (SEER 15) | Split HP SEER = 15.0 (< 65 kBtuh), EER = 12.5, HSPF = 9.00, COP = 3.96 | Split SEER-Rated Heat Pump - SEER = 13 | Split SEER-Rated Heat Pump - SEER = 14 | HVAC | HeatCool | dxHP_equip | spltSEER | spltSEER15 | 1 | 0 | 1 | 0.85 | 16 | NA | 1 | Split HP | Cap-Tons | MTL | LODGING - MOTEL | New | CZ08 | El Toro Area (CZ08) |  |  |  | 1000 sf | 0.10457 | 0.0058107 | 0.11619 | Cap-Tons/1000 sf | 6260.5 | 6627.5 | 6627.5 | 0.0070932 | 0.12809 | 0.12809 | 0 | 0 | 0 | 6260.5 | 6627.5 | 6627.5 | 0.0070932 | 0.12809 | 0.12809 | 0 | 0 | 0 | 75 | 15 | 15 | 15 | 5 | 0.5 | 1980 | 781 | 1848 | 437.5545 | 437.5545 | 437.5545 | 0 | 0 | 0 | 1 | 1 | 0 | 0 | [7 empty] | Medium (2013) | Medium (2013) | Medium (2013) | None
M-054 | HVAC - SEER Rated Split System HP (SEER 15) | SDGE | COM | Electric | COMHVAC - SEER Rated Split System HP (SEER 15) | Split HP SEER = 15.0 (< 65 kBtuh), EER = 12.5, HSPF = 9.00, COP = 3.96 | Split SEER-Rated Heat Pump - SEER = 13 | Split SEER-Rated Heat Pump - SEER = 14 | HVAC | HeatCool | dxHP_equip | spltSEER | spltSEER15 | 1 | 0 | 1 | 0.85 | 16 | NA | 1 | Split HP | Cap-Tons | NRS | HEALTH/MEDICAL - NURSING HOME | New | CZ08 | El Toro Area (CZ08) |  |  |  | 1000 sf | 0.1869 | 0.010385 | 0.20767 | Cap-Tons/1000 sf | 10314.5 | 10642.5 | 10642.5 | 0.0027253 | 0.088425 | 0.088425 | 0 | 0 | 0 | 10314.5 | 10642.5 | 10642.5 | 0.0027253 | 0.088425 | 0.088425 | 0 | 0 | 0 | 75 | 15 | 15 | 15 | 5 | 0.5 | 1980 | 781 | 1848 | 437.5545 | 437.5545 | 437.5545 | 0 | 0 | 0 | 1 | 1 | 0 | 0 | [7 empty] | Medium (2013) | Medium (2013) | Medium (2013) | None
M-054 | HVAC - SEER Rated Split System HP (SEER 15) | SDGE | COM | Electric | COMHVAC - SEER Rated Split System HP (SEER 15) | Split HP SEER = 15.0 (< 65 kBtuh), EER = 12.5, HSPF = 9.00, COP = 3.96 | Split SEER-Rated Heat Pump - SEER = 13 | Split SEER-Rated Heat Pump - SEER = 14 | HVAC | HeatCool | dxHP_equip | spltSEER | spltSEER15 | 1 | 0 | 1 | 0.85 | 16 | NA | 1 | Split HP | Cap-Tons | OFL | OFFICE - LARGE | New | CZ08 | El Toro Area (CZ08) |  |  |  | 1000 sf | 0.13653 | 0.0075866 | 0.1517 | Cap-Tons/1000 sf | 12949.4941 | 13137.4941 | 13137.4941 | 0.0016405 | 0.11464 | 0.11464 | 0 | 0 | 0 | 12949.4941 | 13137.4941 | 13137.4941 | 0.0016405 | 0.11464 | 0.11464 | 0 | 0 | 0 | 75 | 15 | 15 | 15 | 5 | 0.5 | 1980 | 781 | 1848 | 437.5545 | 437.5545 | 437.5545 | 0 | 0 | 0 | 1 | 1 | 0 | 0 | [7 empty] | Medium (2013) | Medium (2013) | Medium (2013) | None
M-054 | HVAC - SEER Rated Split System HP (SEER 15) | SDGE | COM | Electric | COMHVAC - SEER Rated Split System HP (SEER 15) | Split HP SEER = 15.0 (< 65 kBtuh), EER = 12.5, HSPF = 9.00, COP = 3.96 | Split SEER-Rated Heat Pump - SEER = 13 | Split SEER-Rated Heat Pump - SEER = 14 | HVAC | HeatCool | dxHP_equip | spltSEER | spltSEER15 | 1 | 0 | 1 | 0.85 | 16 | NA | 1 | Split HP | Cap-Tons | OFS | OFFICE - SMALL | New | CZ08 | El Toro Area (CZ08) |  |  |  | 1000 sf | 0.16578 | 0.0092117 | 0.1842 | Cap-Tons/1000 sf | 7006.5 | 7177.5 | 7177.5 | 0.0028067 | 0.11781 | 0.11781 | 0 | 0 | 0 | 7006.5 | 7177.5 | 7177.5 | 0.0028067 | 0.11781 | 0.11781 | 0 | 0 | 0 | 75 | 15 | 15 | 15 | 5 | 0.5 | 1980 | 781 | 1848 | 437.5545 | 437.5545 | 437.5545 | 0 | 0 | 0 | 1 | 1 | 0 | 0 | [7 empty] | Medium (2013) | Medium (2013) | Medium (2013) | None
M-054 | HVAC - SEER Rated Split System HP (SEER 15) | SDGE | COM | Electric | COMHVAC - SEER Rated Split System HP (SEER 15) | Split HP SEER = 15.0 (< 65 kBtuh), EER = 12.5, HSPF = 9.00, COP = 3.96 | Split SEER-Rated Heat Pump - SEER = 13 | Split SEER-Rated Heat Pump - SEER = 14 | HVAC | HeatCool | dxHP_equip | spltSEER | spltSEER15 | 1 | 0 | 1 | 0.85 | 16 | NA | 1 | Split HP | Cap-Tons | RFF | RESTAURANT - FAST-FOOD | New | CZ08 | El Toro Area (CZ08) |  |  |  | 1000 sf | 0.29153 | 0.0162 | 0.32393 | Cap-Tons/1000 sf | 15529 | 15840 | 15840 | 0.002203 | 0.1122 | 0.1122 | 0 | 0 | 0 | 15529 | 15840 | 15840 | 0.002203 | 0.1122 | 0.1122 | 0 | 0 | 0 | 75 | 15 | 15 | 15 | 5 | 0.5 | 1980 | 781 | 1848 | 437.5545 | 437.5545 | 437.5545 | 0 | 0 | 0 | 1 | 1 | 0 | 0 | [7 empty] | Medium (2013) | Medium (2013) | Medium (2013) | None
M-054 | HVAC - SEER Rated Split System HP (SEER 15) | SDGE | COM | Electric | COMHVAC - SEER Rated Split System HP (SEER 15) | Split HP SEER = 15.0 (< 65 kBtuh), EER = 12.5, HSPF = 9.00, COP = 3.96 | Split SEER-Rated Heat Pump - SEER = 13 | Split SEER-Rated Heat Pump - SEER = 14 | HVAC | HeatCool | dxHP_equip | spltSEER | spltSEER15 | 1 | 0 | 1 | 0.85 | 16 | NA | 1 | Split HP | Cap-Tons | RSD | RESTAURANT - SIT-DOWN | New | CZ08 | El Toro Area (CZ08) |  |  |  | 1000 sf | 0.19242 | 0.010692 | 0.2138 | Cap-Tons/1000 sf | 15604 | 15840 | 15840 | 0.0016788 | 0.11268 | 0.11268 | 0 | 0 | 0 | 15604 | 15840 | 15840 | 0.0016788 | 0.11268 | 0.11268 | 0 | 0 | 0 | 75 | 15 | 15 | 15 | 5 | 0.5 | 1980 | 781 | 1848 | 437.5545 | 437.5545 | 437.5545 | 0 | 0 | 0 | 1 | 1 | 0 | 0 | [7 empty] | Medium (2013) | Medium (2013) | Medium (2013) | None
M-054 | HVAC - SEER Rated Split System HP (SEER 15) | SDGE | COM | Electric | COMHVAC - SEER Rated Split System HP (SEER 15) | Split HP SEER = 15.0 (< 65 kBtuh), EER = 12.5, HSPF = 9.00, COP = 3.96 | Split SEER-Rated Heat Pump - SEER = 13 | Split SEER-Rated Heat Pump - SEER = 14 | HVAC | HeatCool | dxHP_equip | spltSEER | spltSEER15 | 1 | 0 | 1 | 0.85 | 16 | NA | 1 | Split HP | Cap-Tons | RT3 | RETAIL - MULTISTORY LARGE | New | CZ08 | El Toro Area (CZ08) |  |  |  | 1000 sf | 0.083367 | 0.0046324 | 0.092632 | Cap-Tons/1000 sf | 5826.5 | 6077.5 | 6077.5 | 0.0051264 | 0.12413 | 0.12413 | 0 | 0 | 0 | 5826.5 | 6077.5 | 6077.5 | 0.0051264 | 0.12413 | 0.12413 | 0 | 0 | 0 | 75 | 15 | 15 | 15 | 5 | 0.5 | 1980 | 781 | 1848 | 437.5545 | 437.5545 | 437.5545 | 0 | 0 | 0 | 1 | 1 | 0 | 0 | [7 empty] | Medium (2013) | Medium (2013) | Medium (2013) | None
M-054 | HVAC - SEER Rated Split System HP (SEER 15) | SDGE | COM | Electric | COMHVAC - SEER Rated Split System HP (SEER 15) | Split HP SEER = 15.0 (< 65 kBtuh), EER = 12.5, HSPF = 9.00, COP = 3.96 | Split SEER-Rated Heat Pump - SEER = 13 | Split SEER-Rated Heat Pump - SEER = 14 | HVAC | HeatCool | dxHP_equip | spltSEER | spltSEER15 | 1 | 0 | 1 | 0.85 | 16 | NA | 1 | Split HP | Cap-Tons | RTL | RETAIL - SINGLE-STORY LARGE | New | CZ08 | El Toro Area (CZ08) |  |  |  | 1000 sf | 0.10107 | 0.0056162 | 0.1123 | Cap-Tons/1000 sf | 5833.5 | 6077.5 | 6077.5 | 0.004601 | 0.1146 | 0.1146 | 0 | 0 | 0 | 5833.5 | 6077.5 | 6077.5 | 0.004601 | 0.1146 | 0.1146 | 0 | 0 | 0 | 75 | 15 | 15 | 15 | 5 | 0.5 | 1980 | 781 | 1848 | 437.5545 | 437.5545 | 437.5545 | 0 | 0 | 0 | 1 | 1 | 0 | 0 | [7 empty] | Medium (2013) | Medium (2013) | Medium (2013) | None
M-054 | HVAC - SEER Rated Split System HP (SEER 15) | SDGE | COM | Electric | COMHVAC - SEER Rated Split System HP (SEER 15) | Split HP SEER = 15.0 (< 65 kBtuh), EER = 12.5, HSPF = 9.00, COP = 3.96 | Split SEER-Rated Heat Pump - SEER = 13 | Split SEER-Rated Heat Pump - SEER = 14 | HVAC | HeatCool | dxHP_equip | spltSEER | spltSEER15 | 1 | 0 | 1 | 0.85 | 16 | NA | 1 | Split HP | Cap-Tons | RTS | RETAIL - SMALL | New | CZ08 | El Toro Area (CZ08) |  |  |  | 1000 sf | 0.10985 | 0.0061039 | 0.12206 | Cap-Tons/1000 sf | 5841.5 | 6077.5 | 6077.5 | 0.0047269 | 0.12173 | 0.12173 | 0 | 0 | 0 | 5841.5 | 6077.5 | 6077.5 | 0.0047269 | 0.12173 | 0.12173 | 0 | 0 | 0 | 75 | 15 | 15 | 15 | 5 | 0.5 | 1980 | 781 | 1848 | 437.5545 | 437.5545 | 437.5545 | 0 | 0 | 0 | 1 | 1 | 0 | 0 | [7 empty] | Medium (2013) | Medium (2013) | Medium (2013) | None
M-054 | HVAC - SEER Rated Split System HP (SEER 15) | SDGE | COM | Electric | COMHVAC - SEER Rated Split System HP (SEER 15) | Split HP SEER = 15.0 (< 65 kBtuh), EER = 12.5, HSPF = 9.00, COP = 3.96 | Split SEER-Rated Heat Pump - SEER = 13 | Split SEER-Rated Heat Pump - SEER = 14 | HVAC | HeatCool | dxHP_equip | spltSEER | spltSEER15 | 1 | 0 | 1 | 0.85 | 16 | NA | 1 | Split HP | Cap-Tons | SCN | STORAGE - CONDITIONED | New | CZ08 | El Toro Area (CZ08) |  |  |  | 1000 sf | 0.060165 | 0.0033432 | 0.066851 | Cap-Tons/1000 sf | 907 | 1045 | 1045 | 0.012628 | 0.095628 | 0.095628 | 0 | 0 | 0 | 907 | 1045 | 1045 | 0.012628 | 0.095628 | 0.095628 | 0 | 0 | 0 | 75 | 15 | 15 | 15 | 5 | 0.5 | 1980 | 781 | 1848 | 437.5545 | 437.5545 | 437.5545 | 0 | 0 | 0 | 1 | 1 | 0 | 0 | [7 empty] | Medium (2013) | Medium (2013) | Medium (2013) | None
M-054 | HVAC - SEER Rated Split System HP (SEER 15) | SDGE | COM | Electric | COMHVAC - SEER Rated Split System HP (SEER 15) | Split HP SEER = 15.0 (< 65 kBtuh), EER = 12.5, HSPF = 9.00, COP = 3.96 | Split SEER-Rated Heat Pump - SEER = 13 | Split SEER-Rated Heat Pump - SEER = 14 | HVAC | HeatCool | dxHP_equip | spltSEER | spltSEER15 | 1 | 0 | 1 | 0.85 | 16 | NA | 1 | Split HP | Cap-Tons | ASM | ASSEMBLY | Existing | CZ10 | San Bernardino Area (CZ10) |  |  |  | 1000 sf | 0.22348 | 0.012418 | 0.24831 | Cap-Tons/1000 sf | 2102 | 3025 | 2341 | 0.1673 | 0.5483 | 0.3053 | 0 | 0 | 0 | 2102 | 3025 | 2341 | 0.1673 | 0.5483 | 0.3053 | 0 | 0 | 0 | 75 | 15 | 15 | 15 | 5 | 0.5 | 1980 | 781 | 1848 | 437.5545 | 437.5545 | 437.5545 | 0 | 0 | 0 | 1 | 1 | 0 | 0 | [7 empty] | Medium (2013) | Medium (2013) | Medium (2013) | None
M-054 | HVAC - SEER Rated Split System HP (SEER 15) | SDGE | COM | Electric | COMHVAC - SEER Rated Split System HP (SEER 15) | Split HP SEER = 15.0 (< 65 kBtuh), EER = 12.5, HSPF = 9.00, COP = 3.96 | Split SEER-Rated Heat Pump - SEER = 13 | Split SEER-Rated Heat Pump - SEER = 14 | HVAC | HeatCool | dxHP_equip | spltSEER | spltSEER15 | 1 | 0 | 1 | 0.85 | 16 | NA | 1 | Split HP | Cap-Tons | ECC | EDUCATION - COMMUNITY COLLEGE | Existing | CZ10 | San Bernardino Area (CZ10) |  |  |  | 1000 sf | 0.12949 | 0.0071952 | 0.14388 | Cap-Tons/1000 sf | 4509.5 | 5252.5 | 4713.5 | 0.059644 | 0.42164 | 0.19264 | 0 | 0 | 0 | 4509.5 | 5252.5 | 4713.5 | 0.059644 | 0.42164 | 0.19264 | 0 | 0 | 0 | 75 | 15 | 15 | 15 | 5 | 0.5 | 1980 | 781 | 1848 | 437.5545 | 437.5545 | 437.5545 | 0 | 0 | 0 | 1 | 1 | 0 | 0 | [7 empty] | Medium (2013) | Medium (2013) | Medium (2013) | None
M-054 | HVAC - SEER Rated Split System HP (SEER 15) | SDGE | COM | Electric | COMHVAC - SEER Rated Split System HP (SEER 15) | Split HP SEER = 15.0 (< 65 kBtuh), EER = 12.5, HSPF = 9.00, COP = 3.96 | Split SEER-Rated Heat Pump - SEER = 13 | Split SEER-Rated Heat Pump - SEER = 14 | HVAC | HeatCool | dxHP_equip | spltSEER | spltSEER15 | 1 | 0 | 1 | 0.85 | 16 | NA | 1 | Split HP | Cap-Tons | EPR | EDUCATION - PRIMARY SCHOOL | Existing | CZ10 | San Bernardino Area (CZ10) |  |  |  | 1000 sf | 0.15684 | 0.0087149 | 0.17427 | Cap-Tons/1000 sf | 2669.5 | 3217.5 | 2793.5 | 0.030382 | 0.17838 | 0.079682 | 0 | 0 | 0 | 2669.5 | 3217.5 | 2793.5 | 0.030382 | 0.17838 | 0.079682 | 0 | 0 | 0 | 75 | 15 | 15 | 15 | 5 | 0.5 | 1980 | 781 | 1848 | 437.5545 | 437.5545 | 437.5545 | 0 | 0 | 0 | 1 | 1 | 0 | 0 | [7 empty] | Medium (2013) | Medium (2013) | Medium (2013) | None
M-054 | HVAC - SEER Rated Split System HP (SEER 15) | SDGE | COM | Electric | COMHVAC - SEER Rated Split System HP (SEER 15) | Split HP SEER = 15.0 (< 65 kBtuh), EER = 12.5, HSPF = 9.00, COP = 3.96 | Split SEER-Rated Heat Pump - SEER = 13 | Split SEER-Rated Heat Pump - SEER = 14 | HVAC | HeatCool | dxHP_equip | spltSEER | spltSEER15 | 1 | 0 | 1 | 0.85 | 16 | NA | 1 | Split HP | Cap-Tons | ERC | EDUCATION - RELOCATABLE CLASSROOM | Existing | CZ10 | San Bernardino Area (CZ10) |  |  |  | 1000 sf | 0.18544 | 0.010304 | 0.20605 | Cap-Tons/1000 sf | 4498.5 | 5252.5 | 4665.5 | 0.0414 | 0.2884 | 0.1219 | 0 | 0 | 0 | 4498.5 | 5252.5 | 4665.5 | 0.0414 | 0.2884 | 0.1219 | 0 | 0 | 0 | 75 | 15 | 15 | 15 | 5 | 0.5 | 1980 | 781 | 1848 | 437.5545 | 437.5545 | 437.5545 | 0 | 0 | 0 | 1 | 1 | 0 | 0 | [7 empty] | Medium (2013) | Medium (2013) | Medium (2013) | None
M-054 | HVAC - SEER Rated Split System HP (SEER 15) | SDGE | COM | Electric | COMHVAC - SEER Rated Split System HP (SEER 15) | Split HP SEER = 15.0 (< 65 kBtuh), EER = 12.5, HSPF = 9.00, COP = 3.96 | Split SEER-Rated Heat Pump - SEER = 13 | Split SEER-Rated Heat Pump - SEER = 14 | HVAC | HeatCool | dxHP_equip | spltSEER | spltSEER15 | 1 | 0 | 1 | 0.85 | 16 | NA | 1 | Split HP | Cap-Tons | ESE | EDUCATION - SECONDARY SCHOOL | Existing | CZ10 | San Bernardino Area (CZ10) |  |  |  | 1000 sf | 0.1526 | 0.0084793 | 0.16956 | Cap-Tons/1000 sf | 2620.5 | 3217.5 | 2755.5 | 0.033717 | 0.18172 | 0.082117 | 0 | 0 | 0 | 2620.5 | 3217.5 | 2755.5 | 0.033717 | 0.18172 | 0.082117 | 0 | 0 | 0 | 75 | 15 | 15 | 15 | 5 | 0.5 | 1980 | 781 | 1848 | 437.5545 | 437.5545 | 437.5545 | 0 | 0 | 0 | 1 | 1 | 0 | 0 | [7 empty] | Medium (2013) | Medium (2013) | Medium (2013) | None
M-054 | HVAC - SEER Rated Split System HP (SEER 15) | SDGE | COM | Electric | COMHVAC - SEER Rated Split System HP (SEER 15) | Split HP SEER = 15.0 (< 65 kBtuh), EER = 12.5, HSPF = 9.00, COP = 3.96 | Split SEER-Rated Heat Pump - SEER = 13 | Split SEER-Rated Heat Pump - SEER = 14 | HVAC | HeatCool | dxHP_equip | spltSEER | spltSEER15 | 1 | 0 | 1 | 0.85 | 16 | NA | 1 | Split HP | Cap-Tons | EUN | EDUCATION - UNIVERSITY | Existing | CZ10 | San Bernardino Area (CZ10) |  |  |  | 1000 sf | 0.13025 | 0.0072376 | 0.14473 | Cap-Tons/1000 sf | 4404.5 | 5252.5 | 4632.5 | 0.068541 | 0.42454 | 0.20054 | 0 | 0 | 0 | 4404.5 | 5252.5 | 4632.5 | 0.068541 | 0.42454 | 0.20054 | 0 | 0 | 0 | 75 | 15 | 15 | 15 | 5 | 0.5 | 1980 | 781 | 1848 | 437.5545 | 437.5545 | 437.5545 | 0 | 0 | 0 | 1 | 1 | 0 | 0 | [7 empty] | Medium (2013) | Medium (2013) | Medium (2013) | None
M-054 | HVAC - SEER Rated Split System HP (SEER 15) | SDGE | COM | Electric | COMHVAC - SEER Rated Split System HP (SEER 15) | Split HP SEER = 15.0 (< 65 kBtuh), EER = 12.5, HSPF = 9.00, COP = 3.96 | Split SEER-Rated Heat Pump - SEER = 13 | Split SEER-Rated Heat Pump - SEER = 14 | HVAC | HeatCool | dxHP_equip | spltSEER | spltSEER15 | 1 | 0 | 1 | 0.85 | 16 | NA | 1 | Split HP | Cap-Tons | HSP | HEALTH/MEDICAL - HOSPITAL | Existing | CZ10 | San Bernardino Area (CZ10) |  |  |  | 1000 sf | 0.1869 | 0.010385 | 0.20767 | Cap-Tons/1000 sf | 9342.5 | 10642.5 | 9668.5 | 0.045641 | 0.37364 | 0.16364 | 0 | 0 | 0 | 9342.5 | 10642.5 | 9668.5 | 0.045641 | 0.37364 | 0.16364 | 0 | 0 | 0 | 75 | 15 | 15 | 15 | 5 | 0.5 | 1980 | 781 | 1848 | 437.5545 | 437.5545 | 437.5545 | 0 | 0 | 0 | 1 | 1 | 0 | 0 | [7 empty] | Medium (2013) | Medium (2013) | Medium (2013) | None
M-054 | HVAC - SEER Rated Split System HP (SEER 15) | SDGE | COM | Electric | COMHVAC - SEER Rated Split System HP (SEER 15) | Split HP SEER = 15.0 (< 65 kBtuh), EER = 12.5, HSPF = 9.00, COP = 3.96 | Split SEER-Rated Heat Pump - SEER = 13 | Split SEER-Rated Heat Pump - SEER = 14 | HVAC | HeatCool | dxHP_equip | spltSEER | spltSEER15 | 1 | 0 | 1 | 0.85 | 16 | NA | 1 | Split HP | Cap-Tons | HTL | LODGING - HOTEL | Existing | CZ10 | San Bernardino Area (CZ10) |  |  |  | 1000 sf | 0.10457 | 0.0058107 | 0.11619 | Cap-Tons/1000 sf | 5337.5 | 6627.5 | 5682.5 | 0.088699 | 0.4557 | 0.2357 | 0 | 0 | 0 | 5337.5 | 6627.5 | 5682.5 | 0.088699 | 0.4557 | 0.2357 | 0 | 0 | 0 | 75 | 15 | 15 | 15 | 5 | 0.5 | 1980 | 781 | 1848 | 437.5545 | 437.5545 | 437.5545 | 0 | 0 | 0 | 1 | 1 | 0 | 0 | [7 empty] | Medium (2013) | Medium (2013) | Medium (2013) | None
M-054 | HVAC - SEER Rated Split System HP (SEER 15) | SDGE | COM | Electric | COMHVAC - SEER Rated Split System HP (SEER 15) | Split HP SEER = 15.0 (< 65 kBtuh), EER = 12.5, HSPF = 9.00, COP = 3.96 | Split SEER-Rated Heat Pump - SEER = 13 | Split SEER-Rated Heat Pump - SEER = 14 | HVAC | HeatCool | dxHP_equip | spltSEER | spltSEER15 | 1 | 0 | 1 | 0.85 | 16 | NA | 1 | Split HP | Cap-Tons | MTL | LODGING - MOTEL | Existing | CZ10 | San Bernardino Area (CZ10) |  |  |  | 1000 sf | 0.10457 | 0.0058107 | 0.11619 | Cap-Tons/1000 sf | 5337.5 | 6627.5 | 5682.5 | 0.088699 | 0.4557 | 0.2357 | 0 | 0 | 0 | 5337.5 | 6627.5 | 5682.5 | 0.088699 | 0.4557 | 0.2357 | 0 | 0 | 0 | 75 | 15 | 15 | 15 | 5 | 0.5 | 1980 | 781 | 1848 | 437.5545 | 437.5545 | 437.5545 | 0 | 0 | 0 | 1 | 1 | 0 | 0 | [7 empty] | Medium (2013) | Medium (2013) | Medium (2013) | None
M-054 | HVAC - SEER Rated Split System HP (SEER 15) | SDGE | COM | Electric | COMHVAC - SEER Rated Split System HP (SEER 15) | Split HP SEER = 15.0 (< 65 kBtuh), EER = 12.5, HSPF = 9.00, COP = 3.96 | Split SEER-Rated Heat Pump - SEER = 13 | Split SEER-Rated Heat Pump - SEER = 14 | HVAC | HeatCool | dxHP_equip | spltSEER | spltSEER15 | 1 | 0 | 1 | 0.85 | 16 | NA | 1 | Split HP | Cap-Tons | NRS | HEALTH/MEDICAL - NURSING HOME | Existing | CZ10 | San Bernardino Area (CZ10) |  |  |  | 1000 sf | 0.1869 | 0.010385 | 0.20767 | Cap-Tons/1000 sf | 9472.5 | 10642.5 | 9751.5 | 0.039648 | 0.36065 | 0.15165 | 0 | 0 | 0 | 9472.5 | 10642.5 | 9751.5 | 0.039648 | 0.36065 | 0.15165 | 0 | 0 | 0 | 75 | 15 | 15 | 15 | 5 | 0.5 | 1980 | 781 | 1848 | 437.5545 | 437.5545 | 437.5545 | 0 | 0 | 0 | 1 | 1 | 0 | 0 | [7 empty] | Medium (2013) | Medium (2013) | Medium (2013) | None
M-054 | HVAC - SEER Rated Split System HP (SEER 15) | SDGE | COM | Electric | COMHVAC - SEER Rated Split System HP (SEER 15) | Split HP SEER = 15.0 (< 65 kBtuh), EER = 12.5, HSPF = 9.00, COP = 3.96 | Split SEER-Rated Heat Pump - SEER = 13 | Split SEER-Rated Heat Pump - SEER = 14 | HVAC | HeatCool | dxHP_equip | spltSEER | spltSEER15 | 1 | 0 | 1 | 0.85 | 16 | NA | 1 | Split HP | Cap-Tons | OFL | OFFICE - LARGE | Existing | CZ10 | San Bernardino Area (CZ10) |  |  |  | 1000 sf | 0.13653 | 0.0075866 | 0.1517 | Cap-Tons/1000 sf | 12423.4941 | 13137.4941 | 12614.4941 | 0.018908 | 0.34791 | 0.14891 | 0 | 0 | 0 | 12423.4941 | 13137.4941 | 12614.4941 | 0.018908 | 0.34791 | 0.14891 | 0 | 0 | 0 | 75 | 15 | 15 | 15 | 5 | 0.5 | 1980 | 781 | 1848 | 437.5545 | 437.5545 | 437.5545 | 0 | 0 | 0 | 1 | 1 | 0 | 0 | [7 empty] | Medium (2013) | Medium (2013) | Medium (2013) | None
M-054 | HVAC - SEER Rated Split System HP (SEER 15) | SDGE | COM | Electric | COMHVAC - SEER Rated Split System HP (SEER 15) | Split HP SEER = 15.0 (< 65 kBtuh), EER = 12.5, HSPF = 9.00, COP = 3.96 | Split SEER-Rated Heat Pump - SEER = 13 | Split SEER-Rated Heat Pump - SEER = 14 | HVAC | HeatCool | dxHP_equip | spltSEER | spltSEER15 | 1 | 0 | 1 | 0.85 | 16 | NA | 1 | Split HP | Cap-Tons | OFS | OFFICE - SMALL | Existing | CZ10 | San Bernardino Area (CZ10) |  |  |  | 1000 sf | 0.16578 | 0.0092117 | 0.1842 | Cap-Tons/1000 sf | 6476.5 | 7177.5 | 6645.5 | 0.041563 | 0.42556 | 0.17056 | 0 | 0 | 0 | 6476.5 | 7177.5 | 6645.5 | 0.041563 | 0.42556 | 0.17056 | 0 | 0 | 0 | 75 | 15 | 15 | 15 | 5 | 0.5 | 1980 | 781 | 1848 | 437.5545 | 437.5545 | 437.5545 | 0 | 0 | 0 | 1 | 1 | 0 | 0 | [7 empty] | Medium (2013) | Medium (2013) | Medium (2013) | None
M-054 | HVAC - SEER Rated Split System HP (SEER 15) | SDGE | COM | Electric | COMHVAC - SEER Rated Split System HP (SEER 15) | Split HP SEER = 15.0 (< 65 kBtuh), EER = 12.5, HSPF = 9.00, COP = 3.96 | Split SEER-Rated Heat Pump - SEER = 13 | Split SEER-Rated Heat Pump - SEER = 14 | HVAC | HeatCool | dxHP_equip | spltSEER | spltSEER15 | 1 | 0 | 1 | 0.85 | 16 | NA | 1 | Split HP | Cap-Tons | RFF | RESTAURANT - FAST-FOOD | Existing | CZ10 | San Bernardino Area (CZ10) |  |  |  | 1000 sf | 0.29153 | 0.0162 | 0.32393 | Cap-Tons/1000 sf | 14600 | 15840 | 14875 | 0.034652 | 0.44265 | 0.16865 | 0 | 0 | 0 | 14600 | 15840 | 14875 | 0.034652 | 0.44265 | 0.16865 | 0 | 0 | 0 | 75 | 15 | 15 | 15 | 5 | 0.5 | 1980 | 781 | 1848 | 437.5545 | 437.5545 | 437.5545 | 0 | 0 | 0 | 1 | 1 | 0 | 0 | [7 empty] | Medium (2013) | Medium (2013) | Medium (2013) | None
M-054 | HVAC - SEER Rated Split System HP (SEER 15) | SDGE | COM | Electric | COMHVAC - SEER Rated Split System HP (SEER 15) | Split HP SEER = 15.0 (< 65 kBtuh), EER = 12.5, HSPF = 9.00, COP = 3.96 | Split SEER-Rated Heat Pump - SEER = 13 | Split SEER-Rated Heat Pump - SEER = 14 | HVAC | HeatCool | dxHP_equip | spltSEER | spltSEER15 | 1 | 0 | 1 | 0.85 | 16 | NA | 1 | Split HP | Cap-Tons | RSD | RESTAURANT - SIT-DOWN | Existing | CZ10 | San Bernardino Area (CZ10) |  |  |  | 1000 sf | 0.19242 | 0.010692 | 0.2138 | Cap-Tons/1000 sf | 14820 | 15840 | 15052 | 0.030077 | 0.46708 | 0.16408 | 0 | 0 | 0 | 14820 | 15840 | 15052 | 0.030077 | 0.46708 | 0.16408 | 0 | 0 | 0 | 75 | 15 | 15 | 15 | 5 | 0.5 | 1980 | 781 | 1848 | 437.5545 | 437.5545 | 437.5545 | 0 | 0 | 0 | 1 | 1 | 0 | 0 | [7 empty] | Medium (2013) | Medium (2013) | Medium (2013) | None
M-054 | HVAC - SEER Rated Split System HP (SEER 15) | SDGE | COM | Electric | COMHVAC - SEER Rated Split System HP (SEER 15) | Split HP SEER = 15.0 (< 65 kBtuh), EER = 12.5, HSPF = 9.00, COP = 3.96 | Split SEER-Rated Heat Pump - SEER = 13 | Split SEER-Rated Heat Pump - SEER = 14 | HVAC | HeatCool | dxHP_equip | spltSEER | spltSEER15 | 1 | 0 | 1 | 0.85 | 16 | NA | 1 | Split HP | Cap-Tons | RT3 | RETAIL - MULTISTORY LARGE | Existing | CZ10 | San Bernardino Area (CZ10) |  |  |  | 1000 sf | 0.083367 | 0.0046324 | 0.092632 | Cap-Tons/1000 sf | 5113.5 | 6077.5 | 5383.5 | 0.076539 | 0.48254 | 0.22354 | 0 | 0 | 0 | 5113.5 | 6077.5 | 5383.5 | 0.076539 | 0.48254 | 0.22354 | 0 | 0 | 0 | 75 | 15 | 15 | 15 | 5 | 0.5 | 1980 | 781 | 1848 | 437.5545 | 437.5545 | 437.5545 | 0 | 0 | 0 | 1 | 1 | 0 | 0 | [7 empty] | Medium (2013) | Medium (2013) | Medium (2013) | None
M-054 | HVAC - SEER Rated Split System HP (SEER 15) | SDGE | COM | Electric | COMHVAC - SEER Rated Split System HP (SEER 15) | Split HP SEER = 15.0 (< 65 kBtuh), EER = 12.5, HSPF = 9.00, COP = 3.96 | Split SEER-Rated Heat Pump - SEER = 13 | Split SEER-Rated Heat Pump - SEER = 14 | HVAC | HeatCool | dxHP_equip | spltSEER | spltSEER15 | 1 | 0 | 1 | 0.85 | 16 | NA | 1 | Split HP | Cap-Tons | RTL | RETAIL - SINGLE-STORY LARGE | Existing | CZ10 | San Bernardino Area (CZ10) |  |  |  | 1000 sf | 0.10107 | 0.0056162 | 0.1123 | Cap-Tons/1000 sf | 5086.5 | 6077.5 | 5337.5 | 0.077542 | 0.47554 | 0.22054 | 0 | 0 | 0 | 5086.5 | 6077.5 | 5337.5 | 0.077542 | 0.47554 | 0.22054 | 0 | 0 | 0 | 75 | 15 | 15 | 15 | 5 | 0.5 | 1980 | 781 | 1848 | 437.5545 | 437.5545 | 437.5545 | 0 | 0 | 0 | 1 | 1 | 0 | 0 | [7 empty] | Medium (2013) | Medium (2013) | Medium (2013) | None
M-054 | HVAC - SEER Rated Split System HP (SEER 15) | SDGE | COM | Electric | COMHVAC - SEER Rated Split System HP (SEER 15) | Split HP SEER = 15.0 (< 65 kBtuh), EER = 12.5, HSPF = 9.00, COP = 3.96 | Split SEER-Rated Heat Pump - SEER = 13 | Split SEER-Rated Heat Pump - SEER = 14 | HVAC | HeatCool | dxHP_equip | spltSEER | spltSEER15 | 1 | 0 | 1 | 0.85 | 16 | NA | 1 | Split HP | Cap-Tons | RTS | RETAIL - SMALL | Existing | CZ10 | San Bernardino Area (CZ10) |  |  |  | 1000 sf | 0.10985 | 0.0061039 | 0.12206 | Cap-Tons/1000 sf | 5163.5 | 6077.5 | 5421.5 | 0.073106 | 0.48611 | 0.22511 | 0 | 0 | 0 | 5163.5 | 6077.5 | 5421.5 | 0.073106 | 0.48611 | 0.22511 | 0 | 0 | 0 | 75 | 15 | 15 | 15 | 5 | 0.5 | 1980 | 781 | 1848 | 437.5545 | 437.5545 | 437.5545 | 0 | 0 | 0 | 1 | 1 | 0 | 0 | [7 empty] | Medium (2013) | Medium (2013) | Medium (2013) | None
M-054 | HVAC - SEER Rated Split System HP (SEER 15) | SDGE | COM | Electric | COMHVAC - SEER Rated Split System HP (SEER 15) | Split HP SEER = 15.0 (< 65 kBtuh), EER = 12.5, HSPF = 9.00, COP = 3.96 | Split SEER-Rated Heat Pump - SEER = 13 | Split SEER-Rated Heat Pump - SEER = 14 | HVAC | HeatCool | dxHP_equip | spltSEER | spltSEER15 | 1 | 0 | 1 | 0.85 | 16 | NA | 1 | Split HP | Cap-Tons | SCN | STORAGE - CONDITIONED | Existing | CZ10 | San Bernardino Area (CZ10) |  |  |  | 1000 sf | 0.060165 | 0.0033432 | 0.066851 | Cap-Tons/1000 sf | 627 | 1045 | 778 | 0.22533 | 0.56333 | 0.35033 | 0 | 0 | 0 | 627 | 1045 | 778 | 0.22533 | 0.56333 | 0.35033 | 0 | 0 | 0 | 75 | 15 | 15 | 15 | 5 | 0.5 | 1980 | 781 | 1848 | 437.5545 | 437.5545 | 437.5545 | 0 | 0 | 0 | 1 | 1 | 0 | 0 | [7 empty] | Medium (2013) | Medium (2013) | Medium (2013) | None
M-054 | HVAC - SEER Rated Split System HP (SEER 15) | SDGE | COM | Electric | COMHVAC - SEER Rated Split System HP (SEER 15) | Split HP SEER = 15.0 (< 65 kBtuh), EER = 12.5, HSPF = 9.00, COP = 3.96 | Split SEER-Rated Heat Pump - SEER = 13 | Split SEER-Rated Heat Pump - SEER = 14 | HVAC | HeatCool | dxHP_equip | spltSEER | spltSEER15 | 1 | 0 | 1 | 0.85 | 16 | NA | 1 | Split HP | Cap-Tons | ASM | ASSEMBLY | New | CZ10 | San Bernardino Area (CZ10) |  |  |  | 1000 sf | 0.22348 | 0.012418 | 0.24831 | Cap-Tons/1000 sf | 2744 | 3025 | 3025 | 0.015156 | 0.16316 | 0.16316 | 0 | 0 | 0 | 2744 | 3025 | 3025 | 0.015156 | 0.16316 | 0.16316 | 0 | 0 | 0 | 75 | 15 | 15 | 15 | 5 | 0.5 | 1980 | 781 | 1848 | 437.5545 | 437.5545 | 437.5545 | 0 | 0 | 0 | 1 | 1 | 0 | 0 | [7 empty] | Medium (2013) | Medium (2013) | Medium (2013) | None
M-054 | HVAC - SEER Rated Split System HP (SEER 15) | SDGE | COM | Electric | COMHVAC - SEER Rated Split System HP (SEER 15) | Split HP SEER = 15.0 (< 65 kBtuh), EER = 12.5, HSPF = 9.00, COP = 3.96 | Split SEER-Rated Heat Pump - SEER = 13 | Split SEER-Rated Heat Pump - SEER = 14 | HVAC | HeatCool | dxHP_equip | spltSEER | spltSEER15 | 1 | 0 | 1 | 0.85 | 16 | NA | 1 | Split HP | Cap-Tons | ECC | EDUCATION - COMMUNITY COLLEGE | New | CZ10 | San Bernardino Area (CZ10) |  |  |  | 1000 sf | 0.12949 | 0.0071952 | 0.14388 | Cap-Tons/1000 sf | 5023.5 | 5252.5 | 5252.5 | 0.0065643 | 0.15056 | 0.15056 | 0 | 0 | 0 | 5023.5 | 5252.5 | 5252.5 | 0.0065643 | 0.15056 | 0.15056 | 0 | 0 | 0 | 75 | 15 | 15 | 15 | 5 | 0.5 | 1980 | 781 | 1848 | 437.5545 | 437.5545 | 437.5545 | 0 | 0 | 0 | 1 | 1 | 0 | 0 | [7 empty] | Medium (2013) | Medium (2013) | Medium (2013) | None
M-054 | HVAC - SEER Rated Split System HP (SEER 15) | SDGE | COM | Electric | COMHVAC - SEER Rated Split System HP (SEER 15) | Split HP SEER = 15.0 (< 65 kBtuh), EER = 12.5, HSPF = 9.00, COP = 3.96 | Split SEER-Rated Heat Pump - SEER = 13 | Split SEER-Rated Heat Pump - SEER = 14 | HVAC | HeatCool | dxHP_equip | spltSEER | spltSEER15 | 1 | 0 | 1 | 0.85 | 16 | NA | 1 | Split HP | Cap-Tons | EPR | EDUCATION - PRIMARY SCHOOL | New | CZ10 | San Bernardino Area (CZ10) |  |  |  | 1000 sf | 0.15684 | 0.0087149 | 0.17427 | Cap-Tons/1000 sf | 3080.5 | 3217.5 | 3217.5 | 0.0016366 | 0.038437 | 0.038437 | 0 | 0 | 0 | 3080.5 | 3217.5 | 3217.5 | 0.0016366 | 0.038437 | 0.038437 | 0 | 0 | 0 | 75 | 15 | 15 | 15 | 5 | 0.5 | 1980 | 781 | 1848 | 437.5545 | 437.5545 | 437.5545 | 0 | 0 | 0 | 1 | 1 | 0 | 0 | [7 empty] | Medium (2013) | Medium (2013) | Medium (2013) | None
M-054 | HVAC - SEER Rated Split System HP (SEER 15) | SDGE | COM | Electric | COMHVAC - SEER Rated Split System HP (SEER 15) | Split HP SEER = 15.0 (< 65 kBtuh), EER = 12.5, HSPF = 9.00, COP = 3.96 | Split SEER-Rated Heat Pump - SEER = 13 | Split SEER-Rated Heat Pump - SEER = 14 | HVAC | HeatCool | dxHP_equip | spltSEER | spltSEER15 | 1 | 0 | 1 | 0.85 | 16 | NA | 1 | Split HP | Cap-Tons | ERC | EDUCATION - RELOCATABLE CLASSROOM | New | CZ10 | San Bernardino Area (CZ10) |  |  |  | 1000 sf | 0.18544 | 0.010304 | 0.20605 | Cap-Tons/1000 sf | 5097.5 | 5252.5 | 5252.5 | 0.0020525 | 0.069552 | 0.069552 | 0 | 0 | 0 | 5097.5 | 5252.5 | 5252.5 | 0.0020525 | 0.069552 | 0.069552 | 0 | 0 | 0 | 75 | 15 | 15 | 15 | 5 | 0.5 | 1980 | 781 | 1848 | 437.5545 | 437.5545 | 437.5545 | 0 | 0 | 0 | 1 | 1 | 0 | 0 | [7 empty] | Medium (2013) | Medium (2013) | Medium (2013) | None
M-054 | HVAC - SEER Rated Split System HP (SEER 15) | SDGE | COM | Electric | COMHVAC - SEER Rated Split System HP (SEER 15) | Split HP SEER = 15.0 (< 65 kBtuh), EER = 12.5, HSPF = 9.00, COP = 3.96 | Split SEER-Rated Heat Pump - SEER = 13 | Split SEER-Rated Heat Pump - SEER = 14 | HVAC | HeatCool | dxHP_equip | spltSEER | spltSEER15 | 1 | 0 | 1 | 0.85 | 16 | NA | 1 | Split HP | Cap-Tons | ESE | EDUCATION - SECONDARY SCHOOL | New | CZ10 | San Bernardino Area (CZ10) |  |  |  | 1000 sf | 0.1526 | 0.0084793 | 0.16956 | Cap-Tons/1000 sf | 3064.5 | 3217.5 | 3217.5 | 0.0021668 | 0.045567 | 0.045567 | 0 | 0 | 0 | 3064.5 | 3217.5 | 3217.5 | 0.0021668 | 0.045567 | 0.045567 | 0 | 0 | 0 | 75 | 15 | 15 | 15 | 5 | 0.5 | 1980 | 781 | 1848 | 437.5545 | 437.5545 | 437.5545 | 0 | 0 | 0 | 1 | 1 | 0 | 0 | [7 empty] | Medium (2013) | Medium (2013) | Medium (2013) | None
M-054 | HVAC - SEER Rated Split System HP (SEER 15) | SDGE | COM | Electric | COMHVAC - SEER Rated Split System HP (SEER 15) | Split HP SEER = 15.0 (< 65 kBtuh), EER = 12.5, HSPF = 9.00, COP = 3.96 | Split SEER-Rated Heat Pump - SEER = 13 | Split SEER-Rated Heat Pump - SEER = 14 | HVAC | HeatCool | dxHP_equip | spltSEER | spltSEER15 | 1 | 0 | 1 | 0.85 | 16 | NA | 1 | Split HP | Cap-Tons | EUN | EDUCATION - UNIVERSITY | New | CZ10 | San Bernardino Area (CZ10) |  |  |  | 1000 sf | 0.13025 | 0.0072376 | 0.14473 | Cap-Tons/1000 sf | 5008.5 | 5252.5 | 5252.5 | 0.0065768 | 0.14158 | 0.14158 | 0 | 0 | 0 | 5008.5 | 5252.5 | 5252.5 | 0.0065768 | 0.14158 | 0.14158 | 0 | 0 | 0 | 75 | 15 | 15 | 15 | 5 | 0.5 | 1980 | 781 | 1848 | 437.5545 | 437.5545 | 437.5545 | 0 | 0 | 0 | 1 | 1 | 0 | 0 | [7 empty] | Medium (2013) | Medium (2013) | Medium (2013) | None
M-054 | HVAC - SEER Rated Split System HP (SEER 15) | SDGE | COM | Electric | COMHVAC - SEER Rated Split System HP (SEER 15) | Split HP SEER = 15.0 (< 65 kBtuh), EER = 12.5, HSPF = 9.00, COP = 3.96 | Split SEER-Rated Heat Pump - SEER = 13 | Split SEER-Rated Heat Pump - SEER = 14 | HVAC | HeatCool | dxHP_equip | spltSEER | spltSEER15 | 1 | 0 | 1 | 0.85 | 16 | NA | 1 | Split HP | Cap-Tons | NRS | HEALTH/MEDICAL - NURSING HOME | New | CZ10 | San Bernardino Area (CZ10) |  |  |  | 1000 sf | 0.1869 | 0.010385 | 0.20767 | Cap-Tons/1000 sf | 10288.5 | 10642.5 | 10642.5 | 0.0038192 | 0.11482 | 0.11482 | 0 | 0 | 0 | 10288.5 | 10642.5 | 10642.5 | 0.0038192 | 0.11482 | 0.11482 | 0 | 0 | 0 | 75 | 15 | 15 | 15 | 5 | 0.5 | 1980 | 781 | 1848 | 437.5545 | 437.5545 | 437.5545 | 0 | 0 | 0 | 1 | 1 | 0 | 0 | [7 empty] | Medium (2013) | Medium (2013) | Medium (2013) | None
M-054 | HVAC - SEER Rated Split System HP (SEER 15) | SDGE | COM | Electric | COMHVAC - SEER Rated Split System HP (SEER 15) | Split HP SEER = 15.0 (< 65 kBtuh), EER = 12.5, HSPF = 9.00, COP = 3.96 | Split SEER-Rated Heat Pump - SEER = 13 | Split SEER-Rated Heat Pump - SEER = 14 | HVAC | HeatCool | dxHP_equip | spltSEER | spltSEER15 | 1 | 0 | 1 | 0.85 | 16 | NA | 1 | Split HP | Cap-Tons | OFL | OFFICE - LARGE | New | CZ10 | San Bernardino Area (CZ10) |  |  |  | 1000 sf | 0.13653 | 0.0075866 | 0.1517 | Cap-Tons/1000 sf | 12920.4941 | 13137.4941 | 13137.4941 | 0.0024857 | 0.15049 | 0.15049 | 0 | 0 | 0 | 12920.4941 | 13137.4941 | 13137.4941 | 0.0024857 | 0.15049 | 0.15049 | 0 | 0 | 0 | 75 | 15 | 15 | 15 | 5 | 0.5 | 1980 | 781 | 1848 | 437.5545 | 437.5545 | 437.5545 | 0 | 0 | 0 | 1 | 1 | 0 | 0 | [7 empty] | Medium (2013) | Medium (2013) | Medium (2013) | None
M-054 | HVAC - SEER Rated Split System HP (SEER 15) | SDGE | COM | Electric | COMHVAC - SEER Rated Split System HP (SEER 15) | Split HP SEER = 15.0 (< 65 kBtuh), EER = 12.5, HSPF = 9.00, COP = 3.96 | Split SEER-Rated Heat Pump - SEER = 13 | Split SEER-Rated Heat Pump - SEER = 14 | HVAC | HeatCool | dxHP_equip | spltSEER | spltSEER15 | 1 | 0 | 1 | 0.85 | 16 | NA | 1 | Split HP | Cap-Tons | OFS | OFFICE - SMALL | New | CZ10 | San Bernardino Area (CZ10) |  |  |  | 1000 sf | 0.16578 | 0.0092117 | 0.1842 | Cap-Tons/1000 sf | 6984.5 | 7177.5 | 7177.5 | 0.0040344 | 0.15003 | 0.15003 | 0 | 0 | 0 | 6984.5 | 7177.5 | 7177.5 | 0.0040344 | 0.15003 | 0.15003 | 0 | 0 | 0 | 75 | 15 | 15 | 15 | 5 | 0.5 | 1980 | 781 | 1848 | 437.5545 | 437.5545 | 437.5545 | 0 | 0 | 0 | 1 | 1 | 0 | 0 | [7 empty] | Medium (2013) | Medium (2013) | Medium (2013) | None
M-054 | HVAC - SEER Rated Split System HP (SEER 15) | SDGE | COM | Electric | COMHVAC - SEER Rated Split System HP (SEER 15) | Split HP SEER = 15.0 (< 65 kBtuh), EER = 12.5, HSPF = 9.00, COP = 3.96 | Split SEER-Rated Heat Pump - SEER = 13 | Split SEER-Rated Heat Pump - SEER = 14 | HVAC | HeatCool | dxHP_equip | spltSEER | spltSEER15 | 1 | 0 | 1 | 0.85 | 16 | NA | 1 | Split HP | Cap-Tons | RFF | RESTAURANT - FAST-FOOD | New | CZ10 | San Bernardino Area (CZ10) |  |  |  | 1000 sf | 0.29153 | 0.0162 | 0.32393 | Cap-Tons/1000 sf | 15492 | 15840 | 15840 | 0.0031448 | 0.14314 | 0.14314 | 0 | 0 | 0 | 15492 | 15840 | 15840 | 0.0031448 | 0.14314 | 0.14314 | 0 | 0 | 0 | 75 | 15 | 15 | 15 | 5 | 0.5 | 1980 | 781 | 1848 | 437.5545 | 437.5545 | 437.5545 | 0 | 0 | 0 | 1 | 1 | 0 | 0 | [7 empty] | Medium (2013) | Medium (2013) | Medium (2013) | None
M-054 | HVAC - SEER Rated Split System HP (SEER 15) | SDGE | COM | Electric | COMHVAC - SEER Rated Split System HP (SEER 15) | Split HP SEER = 15.0 (< 65 kBtuh), EER = 12.5, HSPF = 9.00, COP = 3.96 | Split SEER-Rated Heat Pump - SEER = 13 | Split SEER-Rated Heat Pump - SEER = 14 | HVAC | HeatCool | dxHP_equip | spltSEER | spltSEER15 | 1 | 0 | 1 | 0.85 | 16 | NA | 1 | Split HP | Cap-Tons | RSD | RESTAURANT - SIT-DOWN | New | CZ10 | San Bernardino Area (CZ10) |  |  |  | 1000 sf | 0.19242 | 0.010692 | 0.2138 | Cap-Tons/1000 sf | 15579 | 15840 | 15840 | 0.0022114 | 0.13421 | 0.13421 | 0 | 0 | 0 | 15579 | 15840 | 15840 | 0.0022114 | 0.13421 | 0.13421 | 0 | 0 | 0 | 75 | 15 | 15 | 15 | 5 | 0.5 | 1980 | 781 | 1848 | 437.5545 | 437.5545 | 437.5545 | 0 | 0 | 0 | 1 | 1 | 0 | 0 | [7 empty] | Medium (2013) | Medium (2013) | Medium (2013) | None
M-054 | HVAC - SEER Rated Split System HP (SEER 15) | SDGE | COM | Electric | COMHVAC - SEER Rated Split System HP (SEER 15) | Split HP SEER = 15.0 (< 65 kBtuh), EER = 12.5, HSPF = 9.00, COP = 3.96 | Split SEER-Rated Heat Pump - SEER = 13 | Split SEER-Rated Heat Pump - SEER = 14 | HVAC | HeatCool | dxHP_equip | spltSEER | spltSEER15 | 1 | 0 | 1 | 0.85 | 16 | NA | 1 | Split HP | Cap-Tons | RT3 | RETAIL - MULTISTORY LARGE | New | CZ10 | San Bernardino Area (CZ10) |  |  |  | 1000 sf | 0.083367 | 0.0046324 | 0.092632 | Cap-Tons/1000 sf | 5780.5 | 6077.5 | 6077.5 | 0.0079125 | 0.16191 | 0.16191 | 0 | 0 | 0 | 5780.5 | 6077.5 | 6077.5 | 0.0079125 | 0.16191 | 0.16191 | 0 | 0 | 0 | 75 | 15 | 15 | 15 | 5 | 0.5 | 1980 | 781 | 1848 | 437.5545 | 437.5545 | 437.5545 | 0 | 0 | 0 | 1 | 1 | 0 | 0 | [7 empty] | Medium (2013) | Medium (2013) | Medium (2013) | None
M-054 | HVAC - SEER Rated Split System HP (SEER 15) | SDGE | COM | Electric | COMHVAC - SEER Rated Split System HP (SEER 15) | Split HP SEER = 15.0 (< 65 kBtuh), EER = 12.5, HSPF = 9.00, COP = 3.96 | Split SEER-Rated Heat Pump - SEER = 13 | Split SEER-Rated Heat Pump - SEER = 14 | HVAC | HeatCool | dxHP_equip | spltSEER | spltSEER15 | 1 | 0 | 1 | 0.85 | 16 | NA | 1 | Split HP | Cap-Tons | RTL | RETAIL - SINGLE-STORY LARGE | New | CZ10 | San Bernardino Area (CZ10) |  |  |  | 1000 sf | 0.10107 | 0.0056162 | 0.1123 | Cap-Tons/1000 sf | 5793.5 | 6077.5 | 6077.5 | 0.0069609 | 0.14896 | 0.14896 | 0 | 0 | 0 | 5793.5 | 6077.5 | 6077.5 | 0.0069609 | 0.14896 | 0.14896 | 0 | 0 | 0 | 75 | 15 | 15 | 15 | 5 | 0.5 | 1980 | 781 | 1848 | 437.5545 | 437.5545 | 437.5545 | 0 | 0 | 0 | 1 | 1 | 0 | 0 | [7 empty] | Medium (2013) | Medium (2013) | Medium (2013) | None
M-054 | HVAC - SEER Rated Split System HP (SEER 15) | SDGE | COM | Electric | COMHVAC - SEER Rated Split System HP (SEER 15) | Split HP SEER = 15.0 (< 65 kBtuh), EER = 12.5, HSPF = 9.00, COP = 3.96 | Split SEER-Rated Heat Pump - SEER = 13 | Split SEER-Rated Heat Pump - SEER = 14 | HVAC | HeatCool | dxHP_equip | spltSEER | spltSEER15 | 1 | 0 | 1 | 0.85 | 16 | NA | 1 | Split HP | Cap-Tons | RTS | RETAIL - SMALL | New | CZ10 | San Bernardino Area (CZ10) |  |  |  | 1000 sf | 0.10985 | 0.0061039 | 0.12206 | Cap-Tons/1000 sf | 5790.5 | 6077.5 | 6077.5 | 0.0076824 | 0.16268 | 0.16268 | 0 | 0 | 0 | 5790.5 | 6077.5 | 6077.5 | 0.0076824 | 0.16268 | 0.16268 | 0 | 0 | 0 | 75 | 15 | 15 | 15 | 5 | 0.5 | 1980 | 781 | 1848 | 437.5545 | 437.5545 | 437.5545 | 0 | 0 | 0 | 1 | 1 | 0 | 0 | [7 empty] | Medium (2013) | Medium (2013) | Medium (2013) | None
M-054 | HVAC - SEER Rated Split System HP (SEER 15) | SDGE | COM | Electric | COMHVAC - SEER Rated Split System HP (SEER 15) | Split HP SEER = 15.0 (< 65 kBtuh), EER = 12.5, HSPF = 9.00, COP = 3.96 | Split SEER-Rated Heat Pump - SEER = 13 | Split SEER-Rated Heat Pump - SEER = 14 | HVAC | HeatCool | dxHP_equip | spltSEER | spltSEER15 | 1 | 0 | 1 | 0.85 | 16 | NA | 1 | Split HP | Cap-Tons | SCN | STORAGE - CONDITIONED | New | CZ10 | San Bernardino Area (CZ10) |  |  |  | 1000 sf | 0.060165 | 0.0033432 | 0.066851 | Cap-Tons/1000 sf | 884 | 1045 | 1045 | 0.020762 | 0.13476 | 0.13476 | 0 | 0 | 0 | 884 | 1045 | 1045 | 0.020762 | 0.13476 | 0.13476 | 0 | 0 | 0 | 75 | 15 | 15 | 15 | 5 | 0.5 | 1980 | 781 | 1848 | 437.5545 | 437.5545 | 437.5545 | 0 | 0 | 0 | 1 | 1 | 0 | 0 | [7 empty] | Medium (2013) | Medium (2013) | Medium (2013) | None
M-054 | HVAC - SEER Rated Split System HP (SEER 15) | SDGE | COM | Electric | COMHVAC - SEER Rated Split System HP (SEER 15) | Split HP SEER = 15.0 (< 65 kBtuh), EER = 12.5, HSPF = 9.00, COP = 3.96 | Split SEER-Rated Heat Pump - SEER = 13 | Split SEER-Rated Heat Pump - SEER = 14 | HVAC | HeatCool | dxHP_equip | spltSEER | spltSEER15 | 1 | 0 | 1 | 0.85 | 16 | NA | 1 | Split HP | Cap-Tons | ASM | ASSEMBLY | Existing | CZ14 | China Lake Area (CZ14) |  |  |  | 1000 sf | 0.22348 | 0.012418 | 0.24831 | Cap-Tons/1000 sf | 2156 | 3025 | 2332 | 0.15236 | 0.53036 | 0.29836 | 0 | 0 | 0 | 2156 | 3025 | 2332 | 0.15236 | 0.53036 | 0.29836 | 0 | 0 | 0 | 75 | 15 | 15 | 15 | 5 | 0.5 | 1980 | 781 | 1848 | 437.5545 | 437.5545 | 437.5545 | 0 | 0 | 0 | 1 | 1 | 0 | 0 | [7 empty] | Medium (2013) | Medium (2013) | Medium (2013) | None
M-054 | HVAC - SEER Rated Split System HP (SEER 15) | SDGE | COM | Electric | COMHVAC - SEER Rated Split System HP (SEER 15) | Split HP SEER = 15.0 (< 65 kBtuh), EER = 12.5, HSPF = 9.00, COP = 3.96 | Split SEER-Rated Heat Pump - SEER = 13 | Split SEER-Rated Heat Pump - SEER = 14 | HVAC | HeatCool | dxHP_equip | spltSEER | spltSEER15 | 1 | 0 | 1 | 0.85 | 16 | NA | 1 | Split HP | Cap-Tons | ECC | EDUCATION - COMMUNITY COLLEGE | Existing | CZ14 | China Lake Area (CZ14) |  |  |  | 1000 sf | 0.12949 | 0.0071952 | 0.14388 | Cap-Tons/1000 sf | 4536.5 | 5252.5 | 4709.5 | 0.058871 | 0.43187 | 0.19887 | 0 | 0 | 0 | 4536.5 | 5252.5 | 4709.5 | 0.058871 | 0.43187 | 0.19887 | 0 | 0 | 0 | 75 | 15 | 15 | 15 | 5 | 0.5 | 1980 | 781 | 1848 | 437.5545 | 437.5545 | 437.5545 | 0 | 0 | 0 | 1 | 1 | 0 | 0 | [7 empty] | Medium (2013) | Medium (2013) | Medium (2013) | None
M-054 | HVAC - SEER Rated Split System HP (SEER 15) | SDGE | COM | Electric | COMHVAC - SEER Rated Split System HP (SEER 15) | Split HP SEER = 15.0 (< 65 kBtuh), EER = 12.5, HSPF = 9.00, COP = 3.96 | Split SEER-Rated Heat Pump - SEER = 13 | Split SEER-Rated Heat Pump - SEER = 14 | HVAC | HeatCool | dxHP_equip | spltSEER | spltSEER15 | 1 | 0 | 1 | 0.85 | 16 | NA | 1 | Split HP | Cap-Tons | EPR | EDUCATION - PRIMARY SCHOOL | Existing | CZ14 | China Lake Area (CZ14) |  |  |  | 1000 sf | 0.15684 | 0.0087149 | 0.17427 | Cap-Tons/1000 sf | 2622.5 | 3217.5 | 2714 | 0.039024 | 0.21102 | 0.097024 | 0 | 0 | 0 | 2622.5 | 3217.5 | 2714 | 0.039024 | 0.21102 | 0.097024 | 0 | 0 | 0 | 75 | 15 | 15 | 15 | 5 | 0.5 | 1980 | 781 | 1848 | 437.5545 | 437.5545 | 437.5545 | 0 | 0 | 0 | 1 | 1 | 0 | 0 | [7 empty] | Medium (2013) | Medium (2013) | Medium (2013) | None
M-054 | HVAC - SEER Rated Split System HP (SEER 15) | SDGE | COM | Electric | COMHVAC - SEER Rated Split System HP (SEER 15) | Split HP SEER = 15.0 (< 65 kBtuh), EER = 12.5, HSPF = 9.00, COP = 3.96 | Split SEER-Rated Heat Pump - SEER = 13 | Split SEER-Rated Heat Pump - SEER = 14 | HVAC | HeatCool | dxHP_equip | spltSEER | spltSEER15 | 1 | 0 | 1 | 0.85 | 16 | NA | 1 | Split HP | Cap-Tons | ERC | EDUCATION - RELOCATABLE CLASSROOM | Existing | CZ14 | China Lake Area (CZ14) |  |  |  | 1000 sf | 0.18544 | 0.010304 | 0.20605 | Cap-Tons/1000 sf | 4311.5 | 5252.5 | 4465.5 | 0.061547 | 0.34355 | 0.15485 | 0 | 0 | 0 | 4311.5 | 5252.5 | 4465.5 | 0.061547 | 0.34355 | 0.15485 | 0 | 0 | 0 | 75 | 15 | 15 | 15 | 5 | 0.5 | 1980 | 781 | 1848 | 437.5545 | 437.5545 | 437.5545 | 0 | 0 | 0 | 1 | 1 | 0 | 0 | [7 empty] | Medium (2013) | Medium (2013) | Medium (2013) | None
M-054 | HVAC - SEER Rated Split System HP (SEER 15) | SDGE | COM | Electric | COMHVAC - SEER Rated Split System HP (SEER 15) | Split HP SEER = 15.0 (< 65 kBtuh), EER = 12.5, HSPF = 9.00, COP = 3.96 | Split SEER-Rated Heat Pump - SEER = 13 | Split SEER-Rated Heat Pump - SEER = 14 | HVAC | HeatCool | dxHP_equip | spltSEER | spltSEER15 | 1 | 0 | 1 | 0.85 | 16 | NA | 1 | Split HP | Cap-Tons | ESE | EDUCATION - SECONDARY SCHOOL | Existing | CZ14 | China Lake Area (CZ14) |  |  |  | 1000 sf | 0.1526 | 0.0084793 | 0.16956 | Cap-Tons/1000 sf | 2541.5 | 3217.5 | 2647.5 | 0.044153 | 0.21015 | 0.099453 | 0 | 0 | 0 | 2541.5 | 3217.5 | 2647.5 | 0.044153 | 0.21015 | 0.099453 | 0 | 0 | 0 | 75 | 15 | 15 | 15 | 5 | 0.5 | 1980 | 781 | 1848 | 437.5545 | 437.5545 | 437.5545 | 0 | 0 | 0 | 1 | 1 | 0 | 0 | [7 empty] | Medium (2013) | Medium (2013) | Medium (2013) | None
M-054 | HVAC - SEER Rated Split System HP (SEER 15) | SDGE | COM | Electric | COMHVAC - SEER Rated Split System HP (SEER 15) | Split HP SEER = 15.0 (< 65 kBtuh), EER = 12.5, HSPF = 9.00, COP = 3.96 | Split SEER-Rated Heat Pump - SEER = 13 | Split SEER-Rated Heat Pump - SEER = 14 | HVAC | HeatCool | dxHP_equip | spltSEER | spltSEER15 | 1 | 0 | 1 | 0.85 | 16 | NA | 1 | Split HP | Cap-Tons | EUN | EDUCATION - UNIVERSITY | Existing | CZ14 | China Lake Area (CZ14) |  |  |  | 1000 sf | 0.13025 | 0.0072376 | 0.14473 | Cap-Tons/1000 sf | 4476.5 | 5252.5 | 4669.5 | 0.062579 | 0.42358 | 0.19658 | 0 | 0 | 0 | 4476.5 | 5252.5 | 4669.5 | 0.062579 | 0.42358 | 0.19658 | 0 | 0 | 0 | 75 | 15 | 15 | 15 | 5 | 0.5 | 1980 | 781 | 1848 | 437.5545 | 437.5545 | 437.5545 | 0 | 0 | 0 | 1 | 1 | 0 | 0 | [7 empty] | Medium (2013) | Medium (2013) | Medium (2013) | None
M-054 | HVAC - SEER Rated Split System HP (SEER 15) | SDGE | COM | Electric | COMHVAC - SEER Rated Split System HP (SEER 15) | Split HP SEER = 15.0 (< 65 kBtuh), EER = 12.5, HSPF = 9.00, COP = 3.96 | Split SEER-Rated Heat Pump - SEER = 13 | Split SEER-Rated Heat Pump - SEER = 14 | HVAC | HeatCool | dxHP_equip | spltSEER | spltSEER15 | 1 | 0 | 1 | 0.85 | 16 | NA | 1 | Split HP | Cap-Tons | HSP | HEALTH/MEDICAL - HOSPITAL | Existing | CZ14 | China Lake Area (CZ14) |  |  |  | 1000 sf | 0.1869 | 0.010385 | 0.20767 | Cap-Tons/1000 sf | 9462.5 | 10642.5 | 9737.5 | 0.039406 | 0.35541 | 0.15141 | 0 | 0 | 0 | 9462.5 | 10642.5 | 9737.5 | 0.039406 | 0.35541 | 0.15141 | 0 | 0 | 0 | 75 | 15 | 15 | 15 | 5 | 0.5 | 1980 | 781 | 1848 | 437.5545 | 437.5545 | 437.5545 | 0 | 0 | 0 | 1 | 1 | 0 | 0 | [7 empty] | Medium (2013) | Medium (2013) | Medium (2013) | None
M-054 | HVAC - SEER Rated Split System HP (SEER 15) | SDGE | COM | Electric | COMHVAC - SEER Rated Split System HP (SEER 15) | Split HP SEER = 15.0 (< 65 kBtuh), EER = 12.5, HSPF = 9.00, COP = 3.96 | Split SEER-Rated Heat Pump - SEER = 13 | Split SEER-Rated Heat Pump - SEER = 14 | HVAC | HeatCool | dxHP_equip | spltSEER | spltSEER15 | 1 | 0 | 1 | 0.85 | 16 | NA | 1 | Split HP | Cap-Tons | HTL | LODGING - HOTEL | Existing | CZ14 | China Lake Area (CZ14) |  |  |  | 1000 sf | 0.10457 | 0.0058107 | 0.11619 | Cap-Tons/1000 sf | 5437.5 | 6627.5 | 5717.5 | 0.079005 | 0.44001 | 0.22501 | 0 | 0 | 0 | 5437.5 | 6627.5 | 5717.5 | 0.079005 | 0.44001 | 0.22501 | 0 | 0 | 0 | 75 | 15 | 15 | 15 | 5 | 0.5 | 1980 | 781 | 1848 | 437.5545 | 437.5545 | 437.5545 | 0 | 0 | 0 | 1 | 1 | 0 | 0 | [7 empty] | Medium (2013) | Medium (2013) | Medium (2013) | None
M-054 | HVAC - SEER Rated Split System HP (SEER 15) | SDGE | COM | Electric | COMHVAC - SEER Rated Split System HP (SEER 15) | Split HP SEER = 15.0 (< 65 kBtuh), EER = 12.5, HSPF = 9.00, COP = 3.96 | Split SEER-Rated Heat Pump - SEER = 13 | Split SEER-Rated Heat Pump - SEER = 14 | HVAC | HeatCool | dxHP_equip | spltSEER | spltSEER15 | 1 | 0 | 1 | 0.85 | 16 | NA | 1 | Split HP | Cap-Tons | MTL | LODGING - MOTEL | Existing | CZ14 | China Lake Area (CZ14) |  |  |  | 1000 sf | 0.10457 | 0.0058107 | 0.11619 | Cap-Tons/1000 sf | 5437.5 | 6627.5 | 5717.5 | 0.079005 | 0.44001 | 0.22501 | 0 | 0 | 0 | 5437.5 | 6627.5 | 5717.5 | 0.079005 | 0.44001 | 0.22501 | 0 | 0 | 0 | 75 | 15 | 15 | 15 | 5 | 0.5 | 1980 | 781 | 1848 | 437.5545 | 437.5545 | 437.5545 | 0 | 0 | 0 | 1 | 1 | 0 | 0 | [7 empty] | Medium (2013) | Medium (2013) | Medium (2013) | None
M-054 | HVAC - SEER Rated Split System HP (SEER 15) | SDGE | COM | Electric | COMHVAC - SEER Rated Split System HP (SEER 15) | Split HP SEER = 15.0 (< 65 kBtuh), EER = 12.5, HSPF = 9.00, COP = 3.96 | Split SEER-Rated Heat Pump - SEER = 13 | Split SEER-Rated Heat Pump - SEER = 14 | HVAC | HeatCool | dxHP_equip | spltSEER | spltSEER15 | 1 | 0 | 1 | 0.85 | 16 | NA | 1 | Split HP | Cap-Tons | NRS | HEALTH/MEDICAL - NURSING HOME | Existing | CZ14 | China Lake Area (CZ14) |  |  |  | 1000 sf | 0.1869 | 0.010385 | 0.20767 | Cap-Tons/1000 sf | 9392.5 | 10642.5 | 9637.5 | 0.04312 | 0.36712 | 0.15612 | 0 | 0 | 0 | 9392.5 | 10642.5 | 9637.5 | 0.04312 | 0.36712 | 0.15612 | 0 | 0 | 0 | 75 | 15 | 15 | 15 | 5 | 0.5 | 1980 | 781 | 1848 | 437.5545 | 437.5545 | 437.5545 | 0 | 0 | 0 | 1 | 1 | 0 | 0 | [7 empty] | Medium (2013) | Medium (2013) | Medium (2013) | None
M-054 | HVAC - SEER Rated Split System HP (SEER 15) | SDGE | COM | Electric | COMHVAC - SEER Rated Split System HP (SEER 15) | Split HP SEER = 15.0 (< 65 kBtuh), EER = 12.5, HSPF = 9.00, COP = 3.96 | Split SEER-Rated Heat Pump - SEER = 13 | Split SEER-Rated Heat Pump - SEER = 14 | HVAC | HeatCool | dxHP_equip | spltSEER | spltSEER15 | 1 | 0 | 1 | 0.85 | 16 | NA | 1 | Split HP | Cap-Tons | OFL | OFFICE - LARGE | Existing | CZ14 | China Lake Area (CZ14) |  |  |  | 1000 sf | 0.13653 | 0.0075866 | 0.1517 | Cap-Tons/1000 sf | 12492.4941 | 13137.4941 | 12662.4941 | 0.016832 | 0.34283 | 0.14683 | 0 | 0 | 0 | 12492.4941 | 13137.4941 | 12662.4941 | 0.016832 | 0.34283 | 0.14683 | 0 | 0 | 0 | 75 | 15 | 15 | 15 | 5 | 0.5 | 1980 | 781 | 1848 | 437.5545 | 437.5545 | 437.5545 | 0 | 0 | 0 | 1 | 1 | 0 | 0 | [7 empty] | Medium (2013) | Medium (2013) | Medium (2013) | None
M-054 | HVAC - SEER Rated Split System HP (SEER 15) | SDGE | COM | Electric | COMHVAC - SEER Rated Split System HP (SEER 15) | Split HP SEER = 15.0 (< 65 kBtuh), EER = 12.5, HSPF = 9.00, COP = 3.96 | Split SEER-Rated Heat Pump - SEER = 13 | Split SEER-Rated Heat Pump - SEER = 14 | HVAC | HeatCool | dxHP_equip | spltSEER | spltSEER15 | 1 | 0 | 1 | 0.85 | 16 | NA | 1 | Split HP | Cap-Tons | OFS | OFFICE - SMALL | Existing | CZ14 | China Lake Area (CZ14) |  |  |  | 1000 sf | 0.16578 | 0.0092117 | 0.1842 | Cap-Tons/1000 sf | 6478.5 | 7177.5 | 6633.5 | 0.04305 | 0.44205 | 0.17605 | 0 | 0 | 0 | 6478.5 | 7177.5 | 6633.5 | 0.04305 | 0.44205 | 0.17605 | 0 | 0 | 0 | 75 | 15 | 15 | 15 | 5 | 0.5 | 1980 | 781 | 1848 | 437.5545 | 437.5545 | 437.5545 | 0 | 0 | 0 | 1 | 1 | 0 | 0 | [7 empty] | Medium (2013) | Medium (2013) | Medium (2013) | None
M-054 | HVAC - SEER Rated Split System HP (SEER 15) | SDGE | COM | Electric | COMHVAC - SEER Rated Split System HP (SEER 15) | Split HP SEER = 15.0 (< 65 kBtuh), EER = 12.5, HSPF = 9.00, COP = 3.96 | Split SEER-Rated Heat Pump - SEER = 13 | Split SEER-Rated Heat Pump - SEER = 14 | HVAC | HeatCool | dxHP_equip | spltSEER | spltSEER15 | 1 | 0 | 1 | 0.85 | 16 | NA | 1 | Split HP | Cap-Tons | RFF | RESTAURANT - FAST-FOOD | Existing | CZ14 | China Lake Area (CZ14) |  |  |  | 1000 sf | 0.29153 | 0.0162 | 0.32393 | Cap-Tons/1000 sf | 14590 | 15840 | 14790 | 0.035298 | 0.4473 | 0.1733 | 0 | 0 | 0 | 14590 | 15840 | 14790 | 0.035298 | 0.4473 | 0.1733 | 0 | 0 | 0 | 75 | 15 | 15 | 15 | 5 | 0.5 | 1980 | 781 | 1848 | 437.5545 | 437.5545 | 437.5545 | 0 | 0 | 0 | 1 | 1 | 0 | 0 | [7 empty] | Medium (2013) | Medium (2013) | Medium (2013) | None
M-054 | HVAC - SEER Rated Split System HP (SEER 15) | SDGE | COM | Electric | COMHVAC - SEER Rated Split System HP (SEER 15) | Split HP SEER = 15.0 (< 65 kBtuh), EER = 12.5, HSPF = 9.00, COP = 3.96 | Split SEER-Rated Heat Pump - SEER = 13 | Split SEER-Rated Heat Pump - SEER = 14 | HVAC | HeatCool | dxHP_equip | spltSEER | spltSEER15 | 1 | 0 | 1 | 0.85 | 16 | NA | 1 | Split HP | Cap-Tons | RSD | RESTAURANT - SIT-DOWN | Existing | CZ14 | China Lake Area (CZ14) |  |  |  | 1000 sf | 0.19242 | 0.010692 | 0.2138 | Cap-Tons/1000 sf | 14790 | 15840 | 14966 | 0.032089 | 0.48409 | 0.17709 | 0 | 0 | 0 | 14790 | 15840 | 14966 | 0.032089 | 0.48409 | 0.17709 | 0 | 0 | 0 | 75 | 15 | 15 | 15 | 5 | 0.5 | 1980 | 781 | 1848 | 437.5545 | 437.5545 | 437.5545 | 0 | 0 | 0 | 1 | 1 | 0 | 0 | [7 empty] | Medium (2013) | Medium (2013) | Medium (2013) | None
M-054 | HVAC - SEER Rated Split System HP (SEER 15) | SDGE | COM | Electric | COMHVAC - SEER Rated Split System HP (SEER 15) | Split HP SEER = 15.0 (< 65 kBtuh), EER = 12.5, HSPF = 9.00, COP = 3.96 | Split SEER-Rated Heat Pump - SEER = 13 | Split SEER-Rated Heat Pump - SEER = 14 | HVAC | HeatCool | dxHP_equip | spltSEER | spltSEER15 | 1 | 0 | 1 | 0.85 | 16 | NA | 1 | Split HP | Cap-Tons | RT3 | RETAIL - MULTISTORY LARGE | Existing | CZ14 | China Lake Area (CZ14) |  |  |  | 1000 sf | 0.083367 | 0.0046324 | 0.092632 | Cap-Tons/1000 sf | 5240.5 | 6077.5 | 5452.5 | 0.062769 | 0.45577 | 0.20677 | 0 | 0 | 0 | 5240.5 | 6077.5 | 5452.5 | 0.062769 | 0.45577 | 0.20677 | 0 | 0 | 0 | 75 | 15 | 15 | 15 | 5 | 0.5 | 1980 | 781 | 1848 | 437.5545 | 437.5545 | 437.5545 | 0 | 0 | 0 | 1 | 1 | 0 | 0 | [7 empty] | Medium (2013) | Medium (2013) | Medium (2013) | None
M-054 | HVAC - SEER Rated Split System HP (SEER 15) | SDGE | COM | Electric | COMHVAC - SEER Rated Split System HP (SEER 15) | Split HP SEER = 15.0 (< 65 kBtuh), EER = 12.5, HSPF = 9.00, COP = 3.96 | Split SEER-Rated Heat Pump - SEER = 13 | Split SEER-Rated Heat Pump - SEER = 14 | HVAC | HeatCool | dxHP_equip | spltSEER | spltSEER15 | 1 | 0 | 1 | 0.85 | 16 | NA | 1 | Split HP | Cap-Tons | RTL | RETAIL - SINGLE-STORY LARGE | Existing | CZ14 | China Lake Area (CZ14) |  |  |  | 1000 sf | 0.10107 | 0.0056162 | 0.1123 | Cap-Tons/1000 sf | 5160.5 | 6077.5 | 5363.5 | 0.069479 | 0.46048 | 0.21348 | 0 | 0 | 0 | 5160.5 | 6077.5 | 5363.5 | 0.069479 | 0.46048 | 0.21348 | 0 | 0 | 0 | 75 | 15 | 15 | 15 | 5 | 0.5 | 1980 | 781 | 1848 | 437.5545 | 437.5545 | 437.5545 | 0 | 0 | 0 | 1 | 1 | 0 | 0 | [7 empty] | Medium (2013) | Medium (2013) | Medium (2013) | None
M-054 | HVAC - SEER Rated Split System HP (SEER 15) | SDGE | COM | Electric | COMHVAC - SEER Rated Split System HP (SEER 15) | Split HP SEER = 15.0 (< 65 kBtuh), EER = 12.5, HSPF = 9.00, COP = 3.96 | Split SEER-Rated Heat Pump - SEER = 13 | Split SEER-Rated Heat Pump - SEER = 14 | HVAC | HeatCool | dxHP_equip | spltSEER | spltSEER15 | 1 | 0 | 1 | 0.85 | 16 | NA | 1 | Split HP | Cap-Tons | RTS | RETAIL - SMALL | Existing | CZ14 | China Lake Area (CZ14) |  |  |  | 1000 sf | 0.10985 | 0.0061039 | 0.12206 | Cap-Tons/1000 sf | 5225.5 | 6077.5 | 5435.5 | 0.066034 | 0.47103 | 0.21503 | 0 | 0 | 0 | 5225.5 | 6077.5 | 5435.5 | 0.066034 | 0.47103 | 0.21503 | 0 | 0 | 0 | 75 | 15 | 15 | 15 | 5 | 0.5 | 1980 | 781 | 1848 | 437.5545 | 437.5545 | 437.5545 | 0 | 0 | 0 | 1 | 1 | 0 | 0 | [7 empty] | Medium (2013) | Medium (2013) | Medium (2013) | None
M-054 | HVAC - SEER Rated Split System HP (SEER 15) | SDGE | COM | Electric | COMHVAC - SEER Rated Split System HP (SEER 15) | Split HP SEER = 15.0 (< 65 kBtuh), EER = 12.5, HSPF = 9.00, COP = 3.96 | Split SEER-Rated Heat Pump - SEER = 13 | Split SEER-Rated Heat Pump - SEER = 14 | HVAC | HeatCool | dxHP_equip | spltSEER | spltSEER15 | 1 | 0 | 1 | 0.85 | 16 | NA | 1 | Split HP | Cap-Tons | SCN | STORAGE - CONDITIONED | Existing | CZ14 | China Lake Area (CZ14) |  |  |  | 1000 sf | 0.060165 | 0.0033432 | 0.066851 | Cap-Tons/1000 sf | 627 | 1045 | 743 | 0.23 | 0.575 | 0.362 | 0 | 0 | 0 | 627 | 1045 | 743 | 0.23 | 0.575 | 0.362 | 0 | 0 | 0 | 75 | 15 | 15 | 15 | 5 | 0.5 | 1980 | 781 | 1848 | 437.5545 | 437.5545 | 437.5545 | 0 | 0 | 0 | 1 | 1 | 0 | 0 | [7 empty] | Medium (2013) | Medium (2013) | Medium (2013) | None
M-054 | HVAC - SEER Rated Split System HP (SEER 15) | SDGE | COM | Electric | COMHVAC - SEER Rated Split System HP (SEER 15) | Split HP SEER = 15.0 (< 65 kBtuh), EER = 12.5, HSPF = 9.00, COP = 3.96 | Split SEER-Rated Heat Pump - SEER = 13 | Split SEER-Rated Heat Pump - SEER = 14 | HVAC | HeatCool | dxHP_equip | spltSEER | spltSEER15 | 1 | 0 | 1 | 0.85 | 16 | NA | 1 | Split HP | Cap-Tons | ASM | ASSEMBLY | New | CZ14 | China Lake Area (CZ14) |  |  |  | 1000 sf | 0.22348 | 0.012418 | 0.24831 | Cap-Tons/1000 sf | 2770 | 3025 | 3025 | 0.013993 | 0.16599 | 0.16599 | 0 | 0 | 0 | 2770 | 3025 | 3025 | 0.013993 | 0.16599 | 0.16599 | 0 | 0 | 0 | 75 | 15 | 15 | 15 | 5 | 0.5 | 1980 | 781 | 1848 | 437.5545 | 437.5545 | 437.5545 | 0 | 0 | 0 | 1 | 1 | 0 | 0 | [7 empty] | Medium (2013) | Medium (2013) | Medium (2013) | None
M-054 | HVAC - SEER Rated Split System HP (SEER 15) | SDGE | COM | Electric | COMHVAC - SEER Rated Split System HP (SEER 15) | Split HP SEER = 15.0 (< 65 kBtuh), EER = 12.5, HSPF = 9.00, COP = 3.96 | Split SEER-Rated Heat Pump - SEER = 13 | Split SEER-Rated Heat Pump - SEER = 14 | HVAC | HeatCool | dxHP_equip | spltSEER | spltSEER15 | 1 | 0 | 1 | 0.85 | 16 | NA | 1 | Split HP | Cap-Tons | ECC | EDUCATION - COMMUNITY COLLEGE | New | CZ14 | China Lake Area (CZ14) |  |  |  | 1000 sf | 0.12949 | 0.0071952 | 0.14388 | Cap-Tons/1000 sf | 5039.5 | 5252.5 | 5252.5 | 0.0065512 | 0.16155 | 0.16155 | 0 | 0 | 0 | 5039.5 | 5252.5 | 5252.5 | 0.0065512 | 0.16155 | 0.16155 | 0 | 0 | 0 | 75 | 15 | 15 | 15 | 5 | 0.5 | 1980 | 781 | 1848 | 437.5545 | 437.5545 | 437.5545 | 0 | 0 | 0 | 1 | 1 | 0 | 0 | [7 empty] | Medium (2013) | Medium (2013) | Medium (2013) | None
M-054 | HVAC - SEER Rated Split System HP (SEER 15) | SDGE | COM | Electric | COMHVAC - SEER Rated Split System HP (SEER 15) | Split HP SEER = 15.0 (< 65 kBtuh), EER = 12.5, HSPF = 9.00, COP = 3.96 | Split SEER-Rated Heat Pump - SEER = 13 | Split SEER-Rated Heat Pump - SEER = 14 | HVAC | HeatCool | dxHP_equip | spltSEER | spltSEER15 | 1 | 0 | 1 | 0.85 | 16 | NA | 1 | Split HP | Cap-Tons | EPR | EDUCATION - PRIMARY SCHOOL | New | CZ14 | China Lake Area (CZ14) |  |  |  | 1000 sf | 0.15684 | 0.0087149 | 0.17427 | Cap-Tons/1000 sf | 3089.5 | 3217.5 | 3217.5 | 0.0021958 | 0.055196 | 0.055196 | 0 | 0 | 0 | 3089.5 | 3217.5 | 3217.5 | 0.0021958 | 0.055196 | 0.055196 | 0 | 0 | 0 | 75 | 15 | 15 | 15 | 5 | 0.5 | 1980 | 781 | 1848 | 437.5545 | 437.5545 | 437.5545 | 0 | 0 | 0 | 1 | 1 | 0 | 0 | [7 empty] | Medium (2013) | Medium (2013) | Medium (2013) | None
M-054 | HVAC - SEER Rated Split System HP (SEER 15) | SDGE | COM | Electric | COMHVAC - SEER Rated Split System HP (SEER 15) | Split HP SEER = 15.0 (< 65 kBtuh), EER = 12.5, HSPF = 9.00, COP = 3.96 | Split SEER-Rated Heat Pump - SEER = 13 | Split SEER-Rated Heat Pump - SEER = 14 | HVAC | HeatCool | dxHP_equip | spltSEER | spltSEER15 | 1 | 0 | 1 | 0.85 | 16 | NA | 1 | Split HP | Cap-Tons | ERC | EDUCATION - RELOCATABLE CLASSROOM | New | CZ14 | China Lake Area (CZ14) |  |  |  | 1000 sf | 0.18544 | 0.010304 | 0.20605 | Cap-Tons/1000 sf | 5054.5 | 5252.5 | 5252.5 | 0.0032474 | 0.086147 | 0.086147 | 0 | 0 | 0 | 5054.5 | 5252.5 | 5252.5 | 0.0032474 | 0.086147 | 0.086147 | 0 | 0 | 0 | 75 | 15 | 15 | 15 | 5 | 0.5 | 1980 | 781 | 1848 | 437.5545 | 437.5545 | 437.5545 | 0 | 0 | 0 | 1 | 1 | 0 | 0 | [7 empty] | Medium (2013) | Medium (2013) | Medium (2013) | None
M-054 | HVAC - SEER Rated Split System HP (SEER 15) | SDGE | COM | Electric | COMHVAC - SEER Rated Split System HP (SEER 15) | Split HP SEER = 15.0 (< 65 kBtuh), EER = 12.5, HSPF = 9.00, COP = 3.96 | Split SEER-Rated Heat Pump - SEER = 13 | Split SEER-Rated Heat Pump - SEER = 14 | HVAC | HeatCool | dxHP_equip | spltSEER | spltSEER15 | 1 | 0 | 1 | 0.85 | 16 | NA | 1 | Split HP | Cap-Tons | ESE | EDUCATION - SECONDARY SCHOOL | New | CZ14 | China Lake Area (CZ14) |  |  |  | 1000 sf | 0.1526 | 0.0084793 | 0.16956 | Cap-Tons/1000 sf | 3071.5 | 3217.5 | 3217.5 | 0.0023624 | 0.052062 | 0.052062 | 0 | 0 | 0 | 3071.5 | 3217.5 | 3217.5 | 0.0023624 | 0.052062 | 0.052062 | 0 | 0 | 0 | 75 | 15 | 15 | 15 | 5 | 0.5 | 1980 | 781 | 1848 | 437.5545 | 437.5545 | 437.5545 | 0 | 0 | 0 | 1 | 1 | 0 | 0 | [7 empty] | Medium (2013) | Medium (2013) | Medium (2013) | None
M-054 | HVAC - SEER Rated Split System HP (SEER 15) | SDGE | COM | Electric | COMHVAC - SEER Rated Split System HP (SEER 15) | Split HP SEER = 15.0 (< 65 kBtuh), EER = 12.5, HSPF = 9.00, COP = 3.96 | Split SEER-Rated Heat Pump - SEER = 13 | Split SEER-Rated Heat Pump - SEER = 14 | HVAC | HeatCool | dxHP_equip | spltSEER | spltSEER15 | 1 | 0 | 1 | 0.85 | 16 | NA | 1 | Split HP | Cap-Tons | EUN | EDUCATION - UNIVERSITY | New | CZ14 | China Lake Area (CZ14) |  |  |  | 1000 sf | 0.13025 | 0.0072376 | 0.14473 | Cap-Tons/1000 sf | 5030.5 | 5252.5 | 5252.5 | 0.0063548 | 0.15035 | 0.15035 | 0 | 0 | 0 | 5030.5 | 5252.5 | 5252.5 | 0.0063548 | 0.15035 | 0.15035 | 0 | 0 | 0 | 75 | 15 | 15 | 15 | 5 | 0.5 | 1980 | 781 | 1848 | 437.5545 | 437.5545 | 437.5545 | 0 | 0 | 0 | 1 | 1 | 0 | 0 | [7 empty] | Medium (2013) | Medium (2013) | Medium (2013) | None
M-054 | HVAC - SEER Rated Split System HP (SEER 15) | SDGE | COM | Electric | COMHVAC - SEER Rated Split System HP (SEER 15) | Split HP SEER = 15.0 (< 65 kBtuh), EER = 12.5, HSPF = 9.00, COP = 3.96 | Split SEER-Rated Heat Pump - SEER = 13 | Split SEER-Rated Heat Pump - SEER = 14 | HVAC | HeatCool | dxHP_equip | spltSEER | spltSEER15 | 1 | 0 | 1 | 0.85 | 16 | NA | 1 | Split HP | Cap-Tons | HSP | HEALTH/MEDICAL - HOSPITAL | New | CZ14 | China Lake Area (CZ14) |  |  |  | 1000 sf | 0.1869 | 0.010385 | 0.20767 | Cap-Tons/1000 sf | 10313.5 | 10642.5 | 10642.5 | 0.0035409 | 0.11454 | 0.11454 | 0 | 0 | 0 | 10313.5 | 10642.5 | 10642.5 | 0.0035409 | 0.11454 | 0.11454 | 0 | 0 | 0 | 75 | 15 | 15 | 15 | 5 | 0.5 | 1980 | 781 | 1848 | 437.5545 | 437.5545 | 437.5545 | 0 | 0 | 0 | 1 | 1 | 0 | 0 | [7 empty] | Medium (2013) | Medium (2013) | Medium (2013) | None
M-054 | HVAC - SEER Rated Split System HP (SEER 15) | SDGE | COM | Electric | COMHVAC - SEER Rated Split System HP (SEER 15) | Split HP SEER = 15.0 (< 65 kBtuh), EER = 12.5, HSPF = 9.00, COP = 3.96 | Split SEER-Rated Heat Pump - SEER = 13 | Split SEER-Rated Heat Pump - SEER = 14 | HVAC | HeatCool | dxHP_equip | spltSEER | spltSEER15 | 1 | 0 | 1 | 0.85 | 16 | NA | 1 | Split HP | Cap-Tons | HTL | LODGING - HOTEL | New | CZ14 | China Lake Area (CZ14) |  |  |  | 1000 sf | 0.10457 | 0.0058107 | 0.11619 | Cap-Tons/1000 sf | 6269.5 | 6627.5 | 6627.5 | 0.0088508 | 0.16385 | 0.16385 | 0 | 0 | 0 | 6269.5 | 6627.5 | 6627.5 | 0.0088508 | 0.16385 | 0.16385 | 0 | 0 | 0 | 75 | 15 | 15 | 15 | 5 | 0.5 | 1980 | 781 | 1848 | 437.5545 | 437.5545 | 437.5545 | 0 | 0 | 0 | 1 | 1 | 0 | 0 | [7 empty] | Medium (2013) | Medium (2013) | Medium (2013) | None
M-054 | HVAC - SEER Rated Split System HP (SEER 15) | SDGE | COM | Electric | COMHVAC - SEER Rated Split System HP (SEER 15) | Split HP SEER = 15.0 (< 65 kBtuh), EER = 12.5, HSPF = 9.00, COP = 3.96 | Split SEER-Rated Heat Pump - SEER = 13 | Split SEER-Rated Heat Pump - SEER = 14 | HVAC | HeatCool | dxHP_equip | spltSEER | spltSEER15 | 1 | 0 | 1 | 0.85 | 16 | NA | 1 | Split HP | Cap-Tons | MTL | LODGING - MOTEL | New | CZ14 | China Lake Area (CZ14) |  |  |  | 1000 sf | 0.10457 | 0.0058107 | 0.11619 | Cap-Tons/1000 sf | 6269.5 | 6627.5 | 6627.5 | 0.0088508 | 0.16385 | 0.16385 | 0 | 0 | 0 | 6269.5 | 6627.5 | 6627.5 | 0.0088508 | 0.16385 | 0.16385 | 0 | 0 | 0 | 75 | 15 | 15 | 15 | 5 | 0.5 | 1980 | 781 | 1848 | 437.5545 | 437.5545 | 437.5545 | 0 | 0 | 0 | 1 | 1 | 0 | 0 | [7 empty] | Medium (2013) | Medium (2013) | Medium (2013) | None
M-054 | HVAC - SEER Rated Split System HP (SEER 15) | SDGE | COM | Electric | COMHVAC - SEER Rated Split System HP (SEER 15) | Split HP SEER = 15.0 (< 65 kBtuh), EER = 12.5, HSPF = 9.00, COP = 3.96 | Split SEER-Rated Heat Pump - SEER = 13 | Split SEER-Rated Heat Pump - SEER = 14 | HVAC | HeatCool | dxHP_equip | spltSEER | spltSEER15 | 1 | 0 | 1 | 0.85 | 16 | NA | 1 | Split HP | Cap-Tons | NRS | HEALTH/MEDICAL - NURSING HOME | New | CZ14 | China Lake Area (CZ14) |  |  |  | 1000 sf | 0.1869 | 0.010385 | 0.20767 | Cap-Tons/1000 sf | 10270.5 | 10642.5 | 10642.5 | 0.0040204 | 0.11502 | 0.11502 | 0 | 0 | 0 | 10270.5 | 10642.5 | 10642.5 | 0.0040204 | 0.11502 | 0.11502 | 0 | 0 | 0 | 75 | 15 | 15 | 15 | 5 | 0.5 | 1980 | 781 | 1848 | 437.5545 | 437.5545 | 437.5545 | 0 | 0 | 0 | 1 | 1 | 0 | 0 | [7 empty] | Medium (2013) | Medium (2013) | Medium (2013) | None
M-054 | HVAC - SEER Rated Split System HP (SEER 15) | SDGE | COM | Electric | COMHVAC - SEER Rated Split System HP (SEER 15) | Split HP SEER = 15.0 (< 65 kBtuh), EER = 12.5, HSPF = 9.00, COP = 3.96 | Split SEER-Rated Heat Pump - SEER = 13 | Split SEER-Rated Heat Pump - SEER = 14 | HVAC | HeatCool | dxHP_equip | spltSEER | spltSEER15 | 1 | 0 | 1 | 0.85 | 16 | NA | 1 | Split HP | Cap-Tons | OFL | OFFICE - LARGE | New | CZ14 | China Lake Area (CZ14) |  |  |  | 1000 sf | 0.13653 | 0.0075866 | 0.1517 | Cap-Tons/1000 sf | 12952.4941 | 13137.4941 | 13137.4941 | 0.0020425 | 0.14504 | 0.14504 | 0 | 0 | 0 | 12952.4941 | 13137.4941 | 13137.4941 | 0.0020425 | 0.14504 | 0.14504 | 0 | 0 | 0 | 75 | 15 | 15 | 15 | 5 | 0.5 | 1980 | 781 | 1848 | 437.5545 | 437.5545 | 437.5545 | 0 | 0 | 0 | 1 | 1 | 0 | 0 | [7 empty] | Medium (2013) | Medium (2013) | Medium (2013) | None
M-054 | HVAC - SEER Rated Split System HP (SEER 15) | SDGE | COM | Electric | COMHVAC - SEER Rated Split System HP (SEER 15) | Split HP SEER = 15.0 (< 65 kBtuh), EER = 12.5, HSPF = 9.00, COP = 3.96 | Split SEER-Rated Heat Pump - SEER = 13 | Split SEER-Rated Heat Pump - SEER = 14 | HVAC | HeatCool | dxHP_equip | spltSEER | spltSEER15 | 1 | 0 | 1 | 0.85 | 16 | NA | 1 | Split HP | Cap-Tons | OFS | OFFICE - SMALL | New | CZ14 | China Lake Area (CZ14) |  |  |  | 1000 sf | 0.16578 | 0.0092117 | 0.1842 | Cap-Tons/1000 sf | 7001.5 | 7177.5 | 7177.5 | 0.0037203 | 0.15172 | 0.15172 | 0 | 0 | 0 | 7001.5 | 7177.5 | 7177.5 | 0.0037203 | 0.15172 | 0.15172 | 0 | 0 | 0 | 75 | 15 | 15 | 15 | 5 | 0.5 | 1980 | 781 | 1848 | 437.5545 | 437.5545 | 437.5545 | 0 | 0 | 0 | 1 | 1 | 0 | 0 | [7 empty] | Medium (2013) | Medium (2013) | Medium (2013) | None
M-054 | HVAC - SEER Rated Split System HP (SEER 15) | SDGE | COM | Electric | COMHVAC - SEER Rated Split System HP (SEER 15) | Split HP SEER = 15.0 (< 65 kBtuh), EER = 12.5, HSPF = 9.00, COP = 3.96 | Split SEER-Rated Heat Pump - SEER = 13 | Split SEER-Rated Heat Pump - SEER = 14 | HVAC | HeatCool | dxHP_equip | spltSEER | spltSEER15 | 1 | 0 | 1 | 0.85 | 16 | NA | 1 | Split HP | Cap-Tons | RFF | RESTAURANT - FAST-FOOD | New | CZ14 | China Lake Area (CZ14) |  |  |  | 1000 sf | 0.29153 | 0.0162 | 0.32393 | Cap-Tons/1000 sf | 15527 | 15840 | 15840 | 0.0029633 | 0.14996 | 0.14996 | 0 | 0 | 0 | 15527 | 15840 | 15840 | 0.0029633 | 0.14996 | 0.14996 | 0 | 0 | 0 | 75 | 15 | 15 | 15 | 5 | 0.5 | 1980 | 781 | 1848 | 437.5545 | 437.5545 | 437.5545 | 0 | 0 | 0 | 1 | 1 | 0 | 0 | [7 empty] | Medium (2013) | Medium (2013) | Medium (2013) | None
M-054 | HVAC - SEER Rated Split System HP (SEER 15) | SDGE | COM | Electric | COMHVAC - SEER Rated Split System HP (SEER 15) | Split HP SEER = 15.0 (< 65 kBtuh), EER = 12.5, HSPF = 9.00, COP = 3.96 | Split SEER-Rated Heat Pump - SEER = 13 | Split SEER-Rated Heat Pump - SEER = 14 | HVAC | HeatCool | dxHP_equip | spltSEER | spltSEER15 | 1 | 0 | 1 | 0.85 | 16 | NA | 1 | Split HP | Cap-Tons | RSD | RESTAURANT - SIT-DOWN | New | CZ14 | China Lake Area (CZ14) |  |  |  | 1000 sf | 0.19242 | 0.010692 | 0.2138 | Cap-Tons/1000 sf | 15582 | 15840 | 15840 | 0.0025333 | 0.15553 | 0.15553 | 0 | 0 | 0 | 15582 | 15840 | 15840 | 0.0025333 | 0.15553 | 0.15553 | 0 | 0 | 0 | 75 | 15 | 15 | 15 | 5 | 0.5 | 1980 | 781 | 1848 | 437.5545 | 437.5545 | 437.5545 | 0 | 0 | 0 | 1 | 1 | 0 | 0 | [7 empty] | Medium (2013) | Medium (2013) | Medium (2013) | None
M-054 | HVAC - SEER Rated Split System HP (SEER 15) | SDGE | COM | Electric | COMHVAC - SEER Rated Split System HP (SEER 15) | Split HP SEER = 15.0 (< 65 kBtuh), EER = 12.5, HSPF = 9.00, COP = 3.96 | Split SEER-Rated Heat Pump - SEER = 13 | Split SEER-Rated Heat Pump - SEER = 14 | HVAC | HeatCool | dxHP_equip | spltSEER | spltSEER15 | 1 | 0 | 1 | 0.85 | 16 | NA | 1 | Split HP | Cap-Tons | RT3 | RETAIL - MULTISTORY LARGE | New | CZ14 | China Lake Area (CZ14) |  |  |  | 1000 sf | 0.083367 | 0.0046324 | 0.092632 | Cap-Tons/1000 sf | 5819.5 | 6077.5 | 6077.5 | 0.0068717 | 0.16187 | 0.16187 | 0 | 0 | 0 | 5819.5 | 6077.5 | 6077.5 | 0.0068717 | 0.16187 | 0.16187 | 0 | 0 | 0 | 75 | 15 | 15 | 15 | 5 | 0.5 | 1980 | 781 | 1848 | 437.5545 | 437.5545 | 437.5545 | 0 | 0 | 0 | 1 | 1 | 0 | 0 | [7 empty] | Medium (2013) | Medium (2013) | Medium (2013) | None
M-054 | HVAC - SEER Rated Split System HP (SEER 15) | SDGE | COM | Electric | COMHVAC - SEER Rated Split System HP (SEER 15) | Split HP SEER = 15.0 (< 65 kBtuh), EER = 12.5, HSPF = 9.00, COP = 3.96 | Split SEER-Rated Heat Pump - SEER = 13 | Split SEER-Rated Heat Pump - SEER = 14 | HVAC | HeatCool | dxHP_equip | spltSEER | spltSEER15 | 1 | 0 | 1 | 0.85 | 16 | NA | 1 | Split HP | Cap-Tons | RTL | RETAIL - SINGLE-STORY LARGE | New | CZ14 | China Lake Area (CZ14) |  |  |  | 1000 sf | 0.10107 | 0.0056162 | 0.1123 | Cap-Tons/1000 sf | 5805.5 | 6077.5 | 6077.5 | 0.0070747 | 0.15807 | 0.15807 | 0 | 0 | 0 | 5805.5 | 6077.5 | 6077.5 | 0.0070747 | 0.15807 | 0.15807 | 0 | 0 | 0 | 75 | 15 | 15 | 15 | 5 | 0.5 | 1980 | 781 | 1848 | 437.5545 | 437.5545 | 437.5545 | 0 | 0 | 0 | 1 | 1 | 0 | 0 | [7 empty] | Medium (2013) | Medium (2013) | Medium (2013) | None
M-054 | HVAC - SEER Rated Split System HP (SEER 15) | SDGE | COM | Electric | COMHVAC - SEER Rated Split System HP (SEER 15) | Split HP SEER = 15.0 (< 65 kBtuh), EER = 12.5, HSPF = 9.00, COP = 3.96 | Split SEER-Rated Heat Pump - SEER = 13 | Split SEER-Rated Heat Pump - SEER = 14 | HVAC | HeatCool | dxHP_equip | spltSEER | spltSEER15 | 1 | 0 | 1 | 0.85 | 16 | NA | 1 | Split HP | Cap-Tons | RTS | RETAIL - SMALL | New | CZ14 | China Lake Area (CZ14) |  |  |  | 1000 sf | 0.10985 | 0.0061039 | 0.12206 | Cap-Tons/1000 sf | 5818.5 | 6077.5 | 6077.5 | 0.0069441 | 0.16294 | 0.16294 | 0 | 0 | 0 | 5818.5 | 6077.5 | 6077.5 | 0.0069441 | 0.16294 | 0.16294 | 0 | 0 | 0 | 75 | 15 | 15 | 15 | 5 | 0.5 | 1980 | 781 | 1848 | 437.5545 | 437.5545 | 437.5545 | 0 | 0 | 0 | 1 | 1 | 0 | 0 | [7 empty] | Medium (2013) | Medium (2013) | Medium (2013) | None
M-054 | HVAC - SEER Rated Split System HP (SEER 15) | SDGE | COM | Electric | COMHVAC - SEER Rated Split System HP (SEER 15) | Split HP SEER = 15.0 (< 65 kBtuh), EER = 12.5, HSPF = 9.00, COP = 3.96 | Split SEER-Rated Heat Pump - SEER = 13 | Split SEER-Rated Heat Pump - SEER = 14 | HVAC | HeatCool | dxHP_equip | spltSEER | spltSEER15 | 1 | 0 | 1 | 0.85 | 16 | NA | 1 | Split HP | Cap-Tons | SCN | STORAGE - CONDITIONED | New | CZ14 | China Lake Area (CZ14) |  |  |  | 1000 sf | 0.060165 | 0.0033432 | 0.066851 | Cap-Tons/1000 sf | 856 | 1045 | 1045 | 0.026937 | 0.14894 | 0.14894 | 0 | 0 | 0 | 856 | 1045 | 1045 | 0.026937 | 0.14894 | 0.14894 | 0 | 0 | 0 | 75 | 15 | 15 | 15 | 5 | 0.5 | 1980 | 781 | 1848 | 437.5545 | 437.5545 | 437.5545 | 0 | 0 | 0 | 1 | 1 | 0 | 0 | [7 empty] | Medium (2013) | Medium (2013) | Medium (2013) | None
M-054 | HVAC - SEER Rated Split System HP (SEER 15) | SDGE | COM | Electric | COMHVAC - SEER Rated Split System HP (SEER 15) | Split HP SEER = 15.0 (< 65 kBtuh), EER = 12.5, HSPF = 9.00, COP = 3.96 | Split SEER-Rated Heat Pump - SEER = 13 | Split SEER-Rated Heat Pump - SEER = 14 | HVAC | HeatCool | dxHP_equip | spltSEER | spltSEER15 | 1 | 0 | 1 | 0.85 | 16 | NA | 1 | Split HP | Cap-Tons | ASM | ASSEMBLY | Existing | CZ15 | Blythe Area (CZ15) |  |  |  | 1000 sf | 0.22348 | 0.012418 | 0.24831 | Cap-Tons/1000 sf | 1965 | 3025 | 2307 | 0.24976 | 0.71276 | 0.40776 | 0 | 0 | 0 | 1965 | 3025 | 2307 | 0.24976 | 0.71276 | 0.40776 | 0 | 0 | 0 | 75 | 15 | 15 | 15 | 5 | 0.5 | 1980 | 781 | 1848 | 437.5545 | 437.5545 | 437.5545 | 0 | 0 | 0 | 1 | 1 | 0 | 0 | [7 empty] | Medium (2013) | Medium (2013) | Medium (2013) | None
M-054 | HVAC - SEER Rated Split System HP (SEER 15) | SDGE | COM | Electric | COMHVAC - SEER Rated Split System HP (SEER 15) | Split HP SEER = 15.0 (< 65 kBtuh), EER = 12.5, HSPF = 9.00, COP = 3.96 | Split SEER-Rated Heat Pump - SEER = 13 | Split SEER-Rated Heat Pump - SEER = 14 | HVAC | HeatCool | dxHP_equip | spltSEER | spltSEER15 | 1 | 0 | 1 | 0.85 | 16 | NA | 1 | Split HP | Cap-Tons | ECC | EDUCATION - COMMUNITY COLLEGE | Existing | CZ15 | Blythe Area (CZ15) |  |  |  | 1000 sf | 0.12949 | 0.0071952 | 0.14388 | Cap-Tons/1000 sf | 4933.5 | 5252.5 | 5252.5 | 0.011445 | 0.18844 | 0.18844 | 0 | 0 | 0 | 4933.5 | 5252.5 | 5252.5 | 0.011445 | 0.18844 | 0.18844 | 0 | 0 | 0 | 75 | 15 | 15 | 15 | 5 | 0.5 | 1980 | 781 | 1848 | 437.5545 | 437.5545 | 437.5545 | 0 | 0 | 0 | 1 | 1 | 0 | 0 | [7 empty] | Medium (2013) | Medium (2013) | Medium (2013) | None
M-054 | HVAC - SEER Rated Split System HP (SEER 15) | SDGE | COM | Electric | COMHVAC - SEER Rated Split System HP (SEER 15) | Split HP SEER = 15.0 (< 65 kBtuh), EER = 12.5, HSPF = 9.00, COP = 3.96 | Split SEER-Rated Heat Pump - SEER = 13 | Split SEER-Rated Heat Pump - SEER = 14 | HVAC | HeatCool | dxHP_equip | spltSEER | spltSEER15 | 1 | 0 | 1 | 0.85 | 16 | NA | 1 | Split HP | Cap-Tons | EPR | EDUCATION - PRIMARY SCHOOL | Existing | CZ15 | Blythe Area (CZ15) |  |  |  | 1000 sf | 0.15684 | 0.0087149 | 0.17427 | Cap-Tons/1000 sf | 2481.5 | 3217.5 | 2686.5 | 0.057836 | 0.25284 | 0.12734 | 0 | 0 | 0 | 2481.5 | 3217.5 | 2686.5 | 0.057836 | 0.25284 | 0.12734 | 0 | 0 | 0 | 75 | 15 | 15 | 15 | 5 | 0.5 | 1980 | 781 | 1848 | 437.5545 | 437.5545 | 437.5545 | 0 | 0 | 0 | 1 | 1 | 0 | 0 | [7 empty] | Medium (2013) | Medium (2013) | Medium (2013) | None
M-054 | HVAC - SEER Rated Split System HP (SEER 15) | SDGE | COM | Electric | COMHVAC - SEER Rated Split System HP (SEER 15) | Split HP SEER = 15.0 (< 65 kBtuh), EER = 12.5, HSPF = 9.00, COP = 3.96 | Split SEER-Rated Heat Pump - SEER = 13 | Split SEER-Rated Heat Pump - SEER = 14 | HVAC | HeatCool | dxHP_equip | spltSEER | spltSEER15 | 1 | 0 | 1 | 0.85 | 16 | NA | 1 | Split HP | Cap-Tons | ERC | EDUCATION - RELOCATABLE CLASSROOM | Existing | CZ15 | Blythe Area (CZ15) |  |  |  | 1000 sf | 0.18544 | 0.010304 | 0.20605 | Cap-Tons/1000 sf | 4311.5 | 5252.5 | 4571.5 | 0.065913 | 0.36791 | 0.17191 | 0 | 0 | 0 | 4311.5 | 5252.5 | 4571.5 | 0.065913 | 0.36791 | 0.17191 | 0 | 0 | 0 | 75 | 15 | 15 | 15 | 5 | 0.5 | 1980 | 781 | 1848 | 437.5545 | 437.5545 | 437.5545 | 0 | 0 | 0 | 1 | 1 | 0 | 0 | [7 empty] | Medium (2013) | Medium (2013) | Medium (2013) | None
M-054 | HVAC - SEER Rated Split System HP (SEER 15) | SDGE | COM | Electric | COMHVAC - SEER Rated Split System HP (SEER 15) | Split HP SEER = 15.0 (< 65 kBtuh), EER = 12.5, HSPF = 9.00, COP = 3.96 | Split SEER-Rated Heat Pump - SEER = 13 | Split SEER-Rated Heat Pump - SEER = 14 | HVAC | HeatCool | dxHP_equip | spltSEER | spltSEER15 | 1 | 0 | 1 | 0.85 | 16 | NA | 1 | Split HP | Cap-Tons | ESE | EDUCATION - SECONDARY SCHOOL | Existing | CZ15 | Blythe Area (CZ15) |  |  |  | 1000 sf | 0.1526 | 0.0084793 | 0.16956 | Cap-Tons/1000 sf | 2331.5 | 3217.5 | 2577.5 | 0.071442 | 0.25944 | 0.13714 | 0 | 0 | 0 | 2331.5 | 3217.5 | 2577.5 | 0.071442 | 0.25944 | 0.13714 | 0 | 0 | 0 | 75 | 15 | 15 | 15 | 5 | 0.5 | 1980 | 781 | 1848 | 437.5545 | 437.5545 | 437.5545 | 0 | 0 | 0 | 1 | 1 | 0 | 0 | [7 empty] | Medium (2013) | Medium (2013) | Medium (2013) | None
M-054 | HVAC - SEER Rated Split System HP (SEER 15) | SDGE | COM | Electric | COMHVAC - SEER Rated Split System HP (SEER 15) | Split HP SEER = 15.0 (< 65 kBtuh), EER = 12.5, HSPF = 9.00, COP = 3.96 | Split SEER-Rated Heat Pump - SEER = 13 | Split SEER-Rated Heat Pump - SEER = 14 | HVAC | HeatCool | dxHP_equip | spltSEER | spltSEER15 | 1 | 0 | 1 | 0.85 | 16 | NA | 1 | Split HP | Cap-Tons | EUN | EDUCATION - UNIVERSITY | Existing | CZ15 | Blythe Area (CZ15) |  |  |  | 1000 sf | 0.13025 | 0.0072376 | 0.14473 | Cap-Tons/1000 sf | 4915.5 | 5252.5 | 5252.5 | 0.011724 | 0.18272 | 0.18272 | 0 | 0 | 0 | 4915.5 | 5252.5 | 5252.5 | 0.011724 | 0.18272 | 0.18272 | 0 | 0 | 0 | 75 | 15 | 15 | 15 | 5 | 0.5 | 1980 | 781 | 1848 | 437.5545 | 437.5545 | 437.5545 | 0 | 0 | 0 | 1 | 1 | 0 | 0 | [7 empty] | Medium (2013) | Medium (2013) | Medium (2013) | None
M-054 | HVAC - SEER Rated Split System HP (SEER 15) | SDGE | COM | Electric | COMHVAC - SEER Rated Split System HP (SEER 15) | Split HP SEER = 15.0 (< 65 kBtuh), EER = 12.5, HSPF = 9.00, COP = 3.96 | Split SEER-Rated Heat Pump - SEER = 13 | Split SEER-Rated Heat Pump - SEER = 14 | HVAC | HeatCool | dxHP_equip | spltSEER | spltSEER15 | 1 | 0 | 1 | 0.85 | 16 | NA | 1 | Split HP | Cap-Tons | HSP | HEALTH/MEDICAL - HOSPITAL | Existing | CZ15 | Blythe Area (CZ15) |  |  |  | 1000 sf | 0.1869 | 0.010385 | 0.20767 | Cap-Tons/1000 sf | 10215.5 | 10642.5 | 10642.5 | 0.0060609 | 0.15106 | 0.15106 | 0 | 0 | 0 | 10215.5 | 10642.5 | 10642.5 | 0.0060609 | 0.15106 | 0.15106 | 0 | 0 | 0 | 75 | 15 | 15 | 15 | 5 | 0.5 | 1980 | 781 | 1848 | 437.5545 | 437.5545 | 437.5545 | 0 | 0 | 0 | 1 | 1 | 0 | 0 | [7 empty] | Medium (2013) | Medium (2013) | Medium (2013) | None
M-054 | HVAC - SEER Rated Split System HP (SEER 15) | SDGE | COM | Electric | COMHVAC - SEER Rated Split System HP (SEER 15) | Split HP SEER = 15.0 (< 65 kBtuh), EER = 12.5, HSPF = 9.00, COP = 3.96 | Split SEER-Rated Heat Pump - SEER = 13 | Split SEER-Rated Heat Pump - SEER = 14 | HVAC | HeatCool | dxHP_equip | spltSEER | spltSEER15 | 1 | 0 | 1 | 0.85 | 16 | NA | 1 | Split HP | Cap-Tons | HTL | LODGING - HOTEL | Existing | CZ15 | Blythe Area (CZ15) |  |  |  | 1000 sf | 0.10457 | 0.0058107 | 0.11619 | Cap-Tons/1000 sf | 5137.5 | 6627.5 | 5613.5 | 0.12123 | 0.53923 | 0.29823 | 0 | 0 | 0 | 5137.5 | 6627.5 | 5613.5 | 0.12123 | 0.53923 | 0.29823 | 0 | 0 | 0 | 75 | 15 | 15 | 15 | 5 | 0.5 | 1980 | 781 | 1848 | 437.5545 | 437.5545 | 437.5545 | 0 | 0 | 0 | 1 | 1 | 0 | 0 | [7 empty] | Medium (2013) | Medium (2013) | Medium (2013) | None
M-054 | HVAC - SEER Rated Split System HP (SEER 15) | SDGE | COM | Electric | COMHVAC - SEER Rated Split System HP (SEER 15) | Split HP SEER = 15.0 (< 65 kBtuh), EER = 12.5, HSPF = 9.00, COP = 3.96 | Split SEER-Rated Heat Pump - SEER = 13 | Split SEER-Rated Heat Pump - SEER = 14 | HVAC | HeatCool | dxHP_equip | spltSEER | spltSEER15 | 1 | 0 | 1 | 0.85 | 16 | NA | 1 | Split HP | Cap-Tons | MTL | LODGING - MOTEL | Existing | CZ15 | Blythe Area (CZ15) |  |  |  | 1000 sf | 0.10457 | 0.0058107 | 0.11619 | Cap-Tons/1000 sf | 5137.5 | 6627.5 | 5613.5 | 0.12123 | 0.53923 | 0.29823 | 0 | 0 | 0 | 5137.5 | 6627.5 | 5613.5 | 0.12123 | 0.53923 | 0.29823 | 0 | 0 | 0 | 75 | 15 | 15 | 15 | 5 | 0.5 | 1980 | 781 | 1848 | 437.5545 | 437.5545 | 437.5545 | 0 | 0 | 0 | 1 | 1 | 0 | 0 | [7 empty] | Medium (2013) | Medium (2013) | Medium (2013) | None
M-054 | HVAC - SEER Rated Split System HP (SEER 15) | SDGE | COM | Electric | COMHVAC - SEER Rated Split System HP (SEER 15) | Split HP SEER = 15.0 (< 65 kBtuh), EER = 12.5, HSPF = 9.00, COP = 3.96 | Split SEER-Rated Heat Pump - SEER = 13 | Split SEER-Rated Heat Pump - SEER = 14 | HVAC | HeatCool | dxHP_equip | spltSEER | spltSEER15 | 1 | 0 | 1 | 0.85 | 16 | NA | 1 | Split HP | Cap-Tons | NRS | HEALTH/MEDICAL - NURSING HOME | Existing | CZ15 | Blythe Area (CZ15) |  |  |  | 1000 sf | 0.1869 | 0.010385 | 0.20767 | Cap-Tons/1000 sf | 10223.5 | 10642.5 | 10642.5 | 0.0057378 | 0.14574 | 0.14574 | 0 | 0 | 0 | 10223.5 | 10642.5 | 10642.5 | 0.0057378 | 0.14574 | 0.14574 | 0 | 0 | 0 | 75 | 15 | 15 | 15 | 5 | 0.5 | 1980 | 781 | 1848 | 437.5545 | 437.5545 | 437.5545 | 0 | 0 | 0 | 1 | 1 | 0 | 0 | [7 empty] | Medium (2013) | Medium (2013) | Medium (2013) | None
M-054 | HVAC - SEER Rated Split System HP (SEER 15) | SDGE | COM | Electric | COMHVAC - SEER Rated Split System HP (SEER 15) | Split HP SEER = 15.0 (< 65 kBtuh), EER = 12.5, HSPF = 9.00, COP = 3.96 | Split SEER-Rated Heat Pump - SEER = 13 | Split SEER-Rated Heat Pump - SEER = 14 | HVAC | HeatCool | dxHP_equip | spltSEER | spltSEER15 | 1 | 0 | 1 | 0.85 | 16 | NA | 1 | Split HP | Cap-Tons | OFL | OFFICE - LARGE | Existing | CZ15 | Blythe Area (CZ15) |  |  |  | 1000 sf | 0.13653 | 0.0075866 | 0.1517 | Cap-Tons/1000 sf | 12334.4941 | 13137.4941 | 12591.4941 | 0.024088 | 0.39409 | 0.18209 | 0 | 0 | 0 | 12334.4941 | 13137.4941 | 12591.4941 | 0.024088 | 0.39409 | 0.18209 | 0 | 0 | 0 | 75 | 15 | 15 | 15 | 5 | 0.5 | 1980 | 781 | 1848 | 437.5545 | 437.5545 | 437.5545 | 0 | 0 | 0 | 1 | 1 | 0 | 0 | [7 empty] | Medium (2013) | Medium (2013) | Medium (2013) | None
M-054 | HVAC - SEER Rated Split System HP (SEER 15) | SDGE | COM | Electric | COMHVAC - SEER Rated Split System HP (SEER 15) | Split HP SEER = 15.0 (< 65 kBtuh), EER = 12.5, HSPF = 9.00, COP = 3.96 | Split SEER-Rated Heat Pump - SEER = 13 | Split SEER-Rated Heat Pump - SEER = 14 | HVAC | HeatCool | dxHP_equip | spltSEER | spltSEER15 | 1 | 0 | 1 | 0.85 | 16 | NA | 1 | Split HP | Cap-Tons | OFS | OFFICE - SMALL | Existing | CZ15 | Blythe Area (CZ15) |  |  |  | 1000 sf | 0.16578 | 0.0092117 | 0.1842 | Cap-Tons/1000 sf | 6312.5 | 7177.5 | 6556.5 | 0.058923 | 0.48892 | 0.21492 | 0 | 0 | 0 | 6312.5 | 7177.5 | 6556.5 | 0.058923 | 0.48892 | 0.21492 | 0 | 0 | 0 | 75 | 15 | 15 | 15 | 5 | 0.5 | 1980 | 781 | 1848 | 437.5545 | 437.5545 | 437.5545 | 0 | 0 | 0 | 1 | 1 | 0 | 0 | [7 empty] | Medium (2013) | Medium (2013) | Medium (2013) | None
M-054 | HVAC - SEER Rated Split System HP (SEER 15) | SDGE | COM | Electric | COMHVAC - SEER Rated Split System HP (SEER 15) | Split HP SEER = 15.0 (< 65 kBtuh), EER = 12.5, HSPF = 9.00, COP = 3.96 | Split SEER-Rated Heat Pump - SEER = 13 | Split SEER-Rated Heat Pump - SEER = 14 | HVAC | HeatCool | dxHP_equip | spltSEER | spltSEER15 | 1 | 0 | 1 | 0.85 | 16 | NA | 1 | Split HP | Cap-Tons | RFF | RESTAURANT - FAST-FOOD | Existing | CZ15 | Blythe Area (CZ15) |  |  |  | 1000 sf | 0.29153 | 0.0162 | 0.32393 | Cap-Tons/1000 sf | 14450 | 15840 | 14846 | 0.045884 | 0.52288 | 0.20888 | 0 | 0 | 0 | 14450 | 15840 | 14846 | 0.045884 | 0.52288 | 0.20888 | 0 | 0 | 0 | 75 | 15 | 15 | 15 | 5 | 0.5 | 1980 | 781 | 1848 | 437.5545 | 437.5545 | 437.5545 | 0 | 0 | 0 | 1 | 1 | 0 | 0 | [7 empty] | Medium (2013) | Medium (2013) | Medium (2013) | None
M-054 | HVAC - SEER Rated Split System HP (SEER 15) | SDGE | COM | Electric | COMHVAC - SEER Rated Split System HP (SEER 15) | Split HP SEER = 15.0 (< 65 kBtuh), EER = 12.5, HSPF = 9.00, COP = 3.96 | Split SEER-Rated Heat Pump - SEER = 13 | Split SEER-Rated Heat Pump - SEER = 14 | HVAC | HeatCool | dxHP_equip | spltSEER | spltSEER15 | 1 | 0 | 1 | 0.85 | 16 | NA | 1 | Split HP | Cap-Tons | RSD | RESTAURANT - SIT-DOWN | Existing | CZ15 | Blythe Area (CZ15) |  |  |  | 1000 sf | 0.19242 | 0.010692 | 0.2138 | Cap-Tons/1000 sf | 14660 | 15840 | 15000 | 0.04258 | 0.57158 | 0.20158 | 0 | 0 | 0 | 14660 | 15840 | 15000 | 0.04258 | 0.57158 | 0.20158 | 0 | 0 | 0 | 75 | 15 | 15 | 15 | 5 | 0.5 | 1980 | 781 | 1848 | 437.5545 | 437.5545 | 437.5545 | 0 | 0 | 0 | 1 | 1 | 0 | 0 | [7 empty] | Medium (2013) | Medium (2013) | Medium (2013) | None
M-054 | HVAC - SEER Rated Split System HP (SEER 15) | SDGE | COM | Electric | COMHVAC - SEER Rated Split System HP (SEER 15) | Split HP SEER = 15.0 (< 65 kBtuh), EER = 12.5, HSPF = 9.00, COP = 3.96 | Split SEER-Rated Heat Pump - SEER = 13 | Split SEER-Rated Heat Pump - SEER = 14 | HVAC | HeatCool | dxHP_equip | spltSEER | spltSEER15 | 1 | 0 | 1 | 0.85 | 16 | NA | 1 | Split HP | Cap-Tons | RT3 | RETAIL - MULTISTORY LARGE | Existing | CZ15 | Blythe Area (CZ15) |  |  |  | 1000 sf | 0.083367 | 0.0046324 | 0.092632 | Cap-Tons/1000 sf | 5017.5 | 6077.5 | 5362.5 | 0.095701 | 0.5487 | 0.2717 | 0 | 0 | 0 | 5017.5 | 6077.5 | 5362.5 | 0.095701 | 0.5487 | 0.2717 | 0 | 0 | 0 | 75 | 15 | 15 | 15 | 5 | 0.5 | 1980 | 781 | 1848 | 437.5545 | 437.5545 | 437.5545 | 0 | 0 | 0 | 1 | 1 | 0 | 0 | [7 empty] | Medium (2013) | Medium (2013) | Medium (2013) | None
M-054 | HVAC - SEER Rated Split System HP (SEER 15) | SDGE | COM | Electric | COMHVAC - SEER Rated Split System HP (SEER 15) | Split HP SEER = 15.0 (< 65 kBtuh), EER = 12.5, HSPF = 9.00, COP = 3.96 | Split SEER-Rated Heat Pump - SEER = 13 | Split SEER-Rated Heat Pump - SEER = 14 | HVAC | HeatCool | dxHP_equip | spltSEER | spltSEER15 | 1 | 0 | 1 | 0.85 | 16 | NA | 1 | Split HP | Cap-Tons | RTL | RETAIL - SINGLE-STORY LARGE | Existing | CZ15 | Blythe Area (CZ15) |  |  |  | 1000 sf | 0.10107 | 0.0056162 | 0.1123 | Cap-Tons/1000 sf | 4947.5 | 6077.5 | 5300.5 | 0.10643 | 0.57243 | 0.28043 | 0 | 0 | 0 | 4947.5 | 6077.5 | 5300.5 | 0.10643 | 0.57243 | 0.28043 | 0 | 0 | 0 | 75 | 15 | 15 | 15 | 5 | 0.5 | 1980 | 781 | 1848 | 437.5545 | 437.5545 | 437.5545 | 0 | 0 | 0 | 1 | 1 | 0 | 0 | [7 empty] | Medium (2013) | Medium (2013) | Medium (2013) | None
M-054 | HVAC - SEER Rated Split System HP (SEER 15) | SDGE | COM | Electric | COMHVAC - SEER Rated Split System HP (SEER 15) | Split HP SEER = 15.0 (< 65 kBtuh), EER = 12.5, HSPF = 9.00, COP = 3.96 | Split SEER-Rated Heat Pump - SEER = 13 | Split SEER-Rated Heat Pump - SEER = 14 | HVAC | HeatCool | dxHP_equip | spltSEER | spltSEER15 | 1 | 0 | 1 | 0.85 | 16 | NA | 1 | Split HP | Cap-Tons | RTS | RETAIL - SMALL | Existing | CZ15 | Blythe Area (CZ15) |  |  |  | 1000 sf | 0.10985 | 0.0061039 | 0.12206 | Cap-Tons/1000 sf | 5067.5 | 6077.5 | 5402.5 | 0.089091 | 0.53609 | 0.26909 | 0 | 0 | 0 | 5067.5 | 6077.5 | 5402.5 | 0.089091 | 0.53609 | 0.26909 | 0 | 0 | 0 | 75 | 15 | 15 | 15 | 5 | 0.5 | 1980 | 781 | 1848 | 437.5545 | 437.5545 | 437.5545 | 0 | 0 | 0 | 1 | 1 | 0 | 0 | [7 empty] | Medium (2013) | Medium (2013) | Medium (2013) | None
M-054 | HVAC - SEER Rated Split System HP (SEER 15) | SDGE | COM | Electric | COMHVAC - SEER Rated Split System HP (SEER 15) | Split HP SEER = 15.0 (< 65 kBtuh), EER = 12.5, HSPF = 9.00, COP = 3.96 | Split SEER-Rated Heat Pump - SEER = 13 | Split SEER-Rated Heat Pump - SEER = 14 | HVAC | HeatCool | dxHP_equip | spltSEER | spltSEER15 | 1 | 0 | 1 | 0.85 | 16 | NA | 1 | Split HP | Cap-Tons | SCN | STORAGE - CONDITIONED | Existing | CZ15 | Blythe Area (CZ15) |  |  |  | 1000 sf | 0.060165 | 0.0033432 | 0.066851 | Cap-Tons/1000 sf | 627 | 1045 | 879 | 0.27933 | 0.69833 | 0.44033 | 0 | 0 | 0 | 627 | 1045 | 879 | 0.27933 | 0.69833 | 0.44033 | 0 | 0 | 0 | 75 | 15 | 15 | 15 | 5 | 0.5 | 1980 | 781 | 1848 | 437.5545 | 437.5545 | 437.5545 | 0 | 0 | 0 | 1 | 1 | 0 | 0 | [7 empty] | Medium (2013) | Medium (2013) | Medium (2013) | None
M-054 | HVAC - SEER Rated Split System HP (SEER 15) | SDGE | COM | Electric | COMHVAC - SEER Rated Split System HP (SEER 15) | Split HP SEER = 15.0 (< 65 kBtuh), EER = 12.5, HSPF = 9.00, COP = 3.96 | Split SEER-Rated Heat Pump - SEER = 13 | Split SEER-Rated Heat Pump - SEER = 14 | HVAC | HeatCool | dxHP_equip | spltSEER | spltSEER15 | 1 | 0 | 1 | 0.85 | 16 | NA | 1 | Split HP | Cap-Tons | ASM | ASSEMBLY | New | CZ15 | Blythe Area (CZ15) |  |  |  | 1000 sf | 0.22348 | 0.012418 | 0.24831 | Cap-Tons/1000 sf | 2682 | 3025 | 3025 | 0.018672 | 0.16467 | 0.16467 | 0 | 0 | 0 | 2682 | 3025 | 3025 | 0.018672 | 0.16467 | 0.16467 | 0 | 0 | 0 | 75 | 15 | 15 | 15 | 5 | 0.5 | 1980 | 781 | 1848 | 437.5545 | 437.5545 | 437.5545 | 0 | 0 | 0 | 1 | 1 | 0 | 0 | [7 empty] | Medium (2013) | Medium (2013) | Medium (2013) | None
M-054 | HVAC - SEER Rated Split System HP (SEER 15) | SDGE | COM | Electric | COMHVAC - SEER Rated Split System HP (SEER 15) | Split HP SEER = 15.0 (< 65 kBtuh), EER = 12.5, HSPF = 9.00, COP = 3.96 | Split SEER-Rated Heat Pump - SEER = 13 | Split SEER-Rated Heat Pump - SEER = 14 | HVAC | HeatCool | dxHP_equip | spltSEER | spltSEER15 | 1 | 0 | 1 | 0.85 | 16 | NA | 1 | Split HP | Cap-Tons | ECC | EDUCATION - COMMUNITY COLLEGE | New | CZ15 | Blythe Area (CZ15) |  |  |  | 1000 sf | 0.12949 | 0.0071952 | 0.14388 | Cap-Tons/1000 sf | 4933.5 | 5252.5 | 5252.5 | 0.011445 | 0.18844 | 0.18844 | 0 | 0 | 0 | 4933.5 | 5252.5 | 5252.5 | 0.011445 | 0.18844 | 0.18844 | 0 | 0 | 0 | 75 | 15 | 15 | 15 | 5 | 0.5 | 1980 | 781 | 1848 | 437.5545 | 437.5545 | 437.5545 | 0 | 0 | 0 | 1 | 1 | 0 | 0 | [7 empty] | Medium (2013) | Medium (2013) | Medium (2013) | None
M-054 | HVAC - SEER Rated Split System HP (SEER 15) | SDGE | COM | Electric | COMHVAC - SEER Rated Split System HP (SEER 15) | Split HP SEER = 15.0 (< 65 kBtuh), EER = 12.5, HSPF = 9.00, COP = 3.96 | Split SEER-Rated Heat Pump - SEER = 13 | Split SEER-Rated Heat Pump - SEER = 14 | HVAC | HeatCool | dxHP_equip | spltSEER | spltSEER15 | 1 | 0 | 1 | 0.85 | 16 | NA | 1 | Split HP | Cap-Tons | EPR | EDUCATION - PRIMARY SCHOOL | New | CZ15 | Blythe Area (CZ15) |  |  |  | 1000 sf | 0.15684 | 0.0087149 | 0.17427 | Cap-Tons/1000 sf | 3005.5 | 3217.5 | 3217.5 | 0.0047895 | 0.072689 | 0.072689 | 0 | 0 | 0 | 3005.5 | 3217.5 | 3217.5 | 0.0047895 | 0.072689 | 0.072689 | 0 | 0 | 0 | 75 | 15 | 15 | 15 | 5 | 0.5 | 1980 | 781 | 1848 | 437.5545 | 437.5545 | 437.5545 | 0 | 0 | 0 | 1 | 1 | 0 | 0 | [7 empty] | Medium (2013) | Medium (2013) | Medium (2013) | None
M-054 | HVAC - SEER Rated Split System HP (SEER 15) | SDGE | COM | Electric | COMHVAC - SEER Rated Split System HP (SEER 15) | Split HP SEER = 15.0 (< 65 kBtuh), EER = 12.5, HSPF = 9.00, COP = 3.96 | Split SEER-Rated Heat Pump - SEER = 13 | Split SEER-Rated Heat Pump - SEER = 14 | HVAC | HeatCool | dxHP_equip | spltSEER | spltSEER15 | 1 | 0 | 1 | 0.85 | 16 | NA | 1 | Split HP | Cap-Tons | ERC | EDUCATION - RELOCATABLE CLASSROOM | New | CZ15 | Blythe Area (CZ15) |  |  |  | 1000 sf | 0.18544 | 0.010304 | 0.20605 | Cap-Tons/1000 sf | 4982.5 | 5252.5 | 5252.5 | 0.0052835 | 0.10278 | 0.10278 | 0 | 0 | 0 | 4982.5 | 5252.5 | 5252.5 | 0.0052835 | 0.10278 | 0.10278 | 0 | 0 | 0 | 75 | 15 | 15 | 15 | 5 | 0.5 | 1980 | 781 | 1848 | 437.5545 | 437.5545 | 437.5545 | 0 | 0 | 0 | 1 | 1 | 0 | 0 | [7 empty] | Medium (2013) | Medium (2013) | Medium (2013) | None
M-054 | HVAC - SEER Rated Split System HP (SEER 15) | SDGE | COM | Electric | COMHVAC - SEER Rated Split System HP (SEER 15) | Split HP SEER = 15.0 (< 65 kBtuh), EER = 12.5, HSPF = 9.00, COP = 3.96 | Split SEER-Rated Heat Pump - SEER = 13 | Split SEER-Rated Heat Pump - SEER = 14 | HVAC | HeatCool | dxHP_equip | spltSEER | spltSEER15 | 1 | 0 | 1 | 0.85 | 16 | NA | 1 | Split HP | Cap-Tons | ESE | EDUCATION - SECONDARY SCHOOL | New | CZ15 | Blythe Area (CZ15) |  |  |  | 1000 sf | 0.1526 | 0.0084793 | 0.16956 | Cap-Tons/1000 sf | 2961.5 | 3217.5 | 3217.5 | 0.0054978 | 0.069098 | 0.069098 | 0 | 0 | 0 | 2961.5 | 3217.5 | 3217.5 | 0.0054978 | 0.069098 | 0.069098 | 0 | 0 | 0 | 75 | 15 | 15 | 15 | 5 | 0.5 | 1980 | 781 | 1848 | 437.5545 | 437.5545 | 437.5545 | 0 | 0 | 0 | 1 | 1 | 0 | 0 | [7 empty] | Medium (2013) | Medium (2013) | Medium (2013) | None
M-054 | HVAC - SEER Rated Split System HP (SEER 15) | SDGE | COM | Electric | COMHVAC - SEER Rated Split System HP (SEER 15) | Split HP SEER = 15.0 (< 65 kBtuh), EER = 12.5, HSPF = 9.00, COP = 3.96 | Split SEER-Rated Heat Pump - SEER = 13 | Split SEER-Rated Heat Pump - SEER = 14 | HVAC | HeatCool | dxHP_equip | spltSEER | spltSEER15 | 1 | 0 | 1 | 0.85 | 16 | NA | 1 | Split HP | Cap-Tons | EUN | EDUCATION - UNIVERSITY | New | CZ15 | Blythe Area (CZ15) |  |  |  | 1000 sf | 0.13025 | 0.0072376 | 0.14473 | Cap-Tons/1000 sf | 4915.5 | 5252.5 | 5252.5 | 0.011724 | 0.18272 | 0.18272 | 0 | 0 | 0 | 4915.5 | 5252.5 | 5252.5 | 0.011724 | 0.18272 | 0.18272 | 0 | 0 | 0 | 75 | 15 | 15 | 15 | 5 | 0.5 | 1980 | 781 | 1848 | 437.5545 | 437.5545 | 437.5545 | 0 | 0 | 0 | 1 | 1 | 0 | 0 | [7 empty] | Medium (2013) | Medium (2013) | Medium (2013) | None
M-054 | HVAC - SEER Rated Split System HP (SEER 15) | SDGE | COM | Electric | COMHVAC - SEER Rated Split System HP (SEER 15) | Split HP SEER = 15.0 (< 65 kBtuh), EER = 12.5, HSPF = 9.00, COP = 3.96 | Split SEER-Rated Heat Pump - SEER = 13 | Split SEER-Rated Heat Pump - SEER = 14 | HVAC | HeatCool | dxHP_equip | spltSEER | spltSEER15 | 1 | 0 | 1 | 0.85 | 16 | NA | 1 | Split HP | Cap-Tons | HSP | HEALTH/MEDICAL - HOSPITAL | New | CZ15 | Blythe Area (CZ15) |  |  |  | 1000 sf | 0.1869 | 0.010385 | 0.20767 | Cap-Tons/1000 sf | 10215.5 | 10642.5 | 10642.5 | 0.0060609 | 0.15106 | 0.15106 | 0 | 0 | 0 | 10215.5 | 10642.5 | 10642.5 | 0.0060609 | 0.15106 | 0.15106 | 0 | 0 | 0 | 75 | 15 | 15 | 15 | 5 | 0.5 | 1980 | 781 | 1848 | 437.5545 | 437.5545 | 437.5545 | 0 | 0 | 0 | 1 | 1 | 0 | 0 | [7 empty] | Medium (2013) | Medium (2013) | Medium (2013) | None
M-054 | HVAC - SEER Rated Split System HP (SEER 15) | SDGE | COM | Electric | COMHVAC - SEER Rated Split System HP (SEER 15) | Split HP SEER = 15.0 (< 65 kBtuh), EER = 12.5, HSPF = 9.00, COP = 3.96 | Split SEER-Rated Heat Pump - SEER = 13 | Split SEER-Rated Heat Pump - SEER = 14 | HVAC | HeatCool | dxHP_equip | spltSEER | spltSEER15 | 1 | 0 | 1 | 0.85 | 16 | NA | 1 | Split HP | Cap-Tons | HTL | LODGING - HOTEL | New | CZ15 | Blythe Area (CZ15) |  |  |  | 1000 sf | 0.10457 | 0.0058107 | 0.11619 | Cap-Tons/1000 sf | 6098.5 | 6627.5 | 6627.5 | 0.016308 | 0.20431 | 0.20431 | 0 | 0 | 0 | 6098.5 | 6627.5 | 6627.5 | 0.016308 | 0.20431 | 0.20431 | 0 | 0 | 0 | 75 | 15 | 15 | 15 | 5 | 0.5 | 1980 | 781 | 1848 | 437.5545 | 437.5545 | 437.5545 | 0 | 0 | 0 | 1 | 1 | 0 | 0 | [7 empty] | Medium (2013) | Medium (2013) | Medium (2013) | None
M-054 | HVAC - SEER Rated Split System HP (SEER 15) | SDGE | COM | Electric | COMHVAC - SEER Rated Split System HP (SEER 15) | Split HP SEER = 15.0 (< 65 kBtuh), EER = 12.5, HSPF = 9.00, COP = 3.96 | Split SEER-Rated Heat Pump - SEER = 13 | Split SEER-Rated Heat Pump - SEER = 14 | HVAC | HeatCool | dxHP_equip | spltSEER | spltSEER15 | 1 | 0 | 1 | 0.85 | 16 | NA | 1 | Split HP | Cap-Tons | MTL | LODGING - MOTEL | New | CZ15 | Blythe Area (CZ15) |  |  |  | 1000 sf | 0.10457 | 0.0058107 | 0.11619 | Cap-Tons/1000 sf | 6098.5 | 6627.5 | 6627.5 | 0.016308 | 0.20431 | 0.20431 | 0 | 0 | 0 | 6098.5 | 6627.5 | 6627.5 | 0.016308 | 0.20431 | 0.20431 | 0 | 0 | 0 | 75 | 15 | 15 | 15 | 5 | 0.5 | 1980 | 781 | 1848 | 437.5545 | 437.5545 | 437.5545 | 0 | 0 | 0 | 1 | 1 | 0 | 0 | [7 empty] | Medium (2013) | Medium (2013) | Medium (2013) | None
M-054 | HVAC - SEER Rated Split System HP (SEER 15) | SDGE | COM | Electric | COMHVAC - SEER Rated Split System HP (SEER 15) | Split HP SEER = 15.0 (< 65 kBtuh), EER = 12.5, HSPF = 9.00, COP = 3.96 | Split SEER-Rated Heat Pump - SEER = 13 | Split SEER-Rated Heat Pump - SEER = 14 | HVAC | HeatCool | dxHP_equip | spltSEER | spltSEER15 | 1 | 0 | 1 | 0.85 | 16 | NA | 1 | Split HP | Cap-Tons | NRS | HEALTH/MEDICAL - NURSING HOME | New | CZ15 | Blythe Area (CZ15) |  |  |  | 1000 sf | 0.1869 | 0.010385 | 0.20767 | Cap-Tons/1000 sf | 10223.5 | 10642.5 | 10642.5 | 0.0057378 | 0.14574 | 0.14574 | 0 | 0 | 0 | 10223.5 | 10642.5 | 10642.5 | 0.0057378 | 0.14574 | 0.14574 | 0 | 0 | 0 | 75 | 15 | 15 | 15 | 5 | 0.5 | 1980 | 781 | 1848 | 437.5545 | 437.5545 | 437.5545 | 0 | 0 | 0 | 1 | 1 | 0 | 0 | [7 empty] | Medium (2013) | Medium (2013) | Medium (2013) | None
M-054 | HVAC - SEER Rated Split System HP (SEER 15) | SDGE | COM | Electric | COMHVAC - SEER Rated Split System HP (SEER 15) | Split HP SEER = 15.0 (< 65 kBtuh), EER = 12.5, HSPF = 9.00, COP = 3.96 | Split SEER-Rated Heat Pump - SEER = 13 | Split SEER-Rated Heat Pump - SEER = 14 | HVAC | HeatCool | dxHP_equip | spltSEER | spltSEER15 | 1 | 0 | 1 | 0.85 | 16 | NA | 1 | Split HP | Cap-Tons | OFL | OFFICE - LARGE | New | CZ15 | Blythe Area (CZ15) |  |  |  | 1000 sf | 0.13653 | 0.0075866 | 0.1517 | Cap-Tons/1000 sf | 12856.4941 | 13137.4941 | 13137.4941 | 0.0038468 | 0.17985 | 0.17985 | 0 | 0 | 0 | 12856.4941 | 13137.4941 | 13137.4941 | 0.0038468 | 0.17985 | 0.17985 | 0 | 0 | 0 | 75 | 15 | 15 | 15 | 5 | 0.5 | 1980 | 781 | 1848 | 437.5545 | 437.5545 | 437.5545 | 0 | 0 | 0 | 1 | 1 | 0 | 0 | [7 empty] | Medium (2013) | Medium (2013) | Medium (2013) | None
M-054 | HVAC - SEER Rated Split System HP (SEER 15) | SDGE | COM | Electric | COMHVAC - SEER Rated Split System HP (SEER 15) | Split HP SEER = 15.0 (< 65 kBtuh), EER = 12.5, HSPF = 9.00, COP = 3.96 | Split SEER-Rated Heat Pump - SEER = 13 | Split SEER-Rated Heat Pump - SEER = 14 | HVAC | HeatCool | dxHP_equip | spltSEER | spltSEER15 | 1 | 0 | 1 | 0.85 | 16 | NA | 1 | Split HP | Cap-Tons | OFS | OFFICE - SMALL | New | CZ15 | Blythe Area (CZ15) |  |  |  | 1000 sf | 0.16578 | 0.0092117 | 0.1842 | Cap-Tons/1000 sf | 6901.5 | 7177.5 | 7177.5 | 0.0072384 | 0.18824 | 0.18824 | 0 | 0 | 0 | 6901.5 | 7177.5 | 7177.5 | 0.0072384 | 0.18824 | 0.18824 | 0 | 0 | 0 | 75 | 15 | 15 | 15 | 5 | 0.5 | 1980 | 781 | 1848 | 437.5545 | 437.5545 | 437.5545 | 0 | 0 | 0 | 1 | 1 | 0 | 0 | [7 empty] | Medium (2013) | Medium (2013) | Medium (2013) | None
M-054 | HVAC - SEER Rated Split System HP (SEER 15) | SDGE | COM | Electric | COMHVAC - SEER Rated Split System HP (SEER 15) | Split HP SEER = 15.0 (< 65 kBtuh), EER = 12.5, HSPF = 9.00, COP = 3.96 | Split SEER-Rated Heat Pump - SEER = 13 | Split SEER-Rated Heat Pump - SEER = 14 | HVAC | HeatCool | dxHP_equip | spltSEER | spltSEER15 | 1 | 0 | 1 | 0.85 | 16 | NA | 1 | Split HP | Cap-Tons | RFF | RESTAURANT - FAST-FOOD | New | CZ15 | Blythe Area (CZ15) |  |  |  | 1000 sf | 0.29153 | 0.0162 | 0.32393 | Cap-Tons/1000 sf | 15370 | 15840 | 15840 | 0.0051984 | 0.1752 | 0.1752 | 0 | 0 | 0 | 15370 | 15840 | 15840 | 0.0051984 | 0.1752 | 0.1752 | 0 | 0 | 0 | 75 | 15 | 15 | 15 | 5 | 0.5 | 1980 | 781 | 1848 | 437.5545 | 437.5545 | 437.5545 | 0 | 0 | 0 | 1 | 1 | 0 | 0 | [7 empty] | Medium (2013) | Medium (2013) | Medium (2013) | None
M-054 | HVAC - SEER Rated Split System HP (SEER 15) | SDGE | COM | Electric | COMHVAC - SEER Rated Split System HP (SEER 15) | Split HP SEER = 15.0 (< 65 kBtuh), EER = 12.5, HSPF = 9.00, COP = 3.96 | Split SEER-Rated Heat Pump - SEER = 13 | Split SEER-Rated Heat Pump - SEER = 14 | HVAC | HeatCool | dxHP_equip | spltSEER | spltSEER15 | 1 | 0 | 1 | 0.85 | 16 | NA | 1 | Split HP | Cap-Tons | RSD | RESTAURANT - SIT-DOWN | New | CZ15 | Blythe Area (CZ15) |  |  |  | 1000 sf | 0.19242 | 0.010692 | 0.2138 | Cap-Tons/1000 sf | 15490 | 15840 | 15840 | 0.0033215 | 0.15032 | 0.15032 | 0 | 0 | 0 | 15490 | 15840 | 15840 | 0.0033215 | 0.15032 | 0.15032 | 0 | 0 | 0 | 75 | 15 | 15 | 15 | 5 | 0.5 | 1980 | 781 | 1848 | 437.5545 | 437.5545 | 437.5545 | 0 | 0 | 0 | 1 | 1 | 0 | 0 | [7 empty] | Medium (2013) | Medium (2013) | Medium (2013) | None
M-054 | HVAC - SEER Rated Split System HP (SEER 15) | SDGE | COM | Electric | COMHVAC - SEER Rated Split System HP (SEER 15) | Split HP SEER = 15.0 (< 65 kBtuh), EER = 12.5, HSPF = 9.00, COP = 3.96 | Split SEER-Rated Heat Pump - SEER = 13 | Split SEER-Rated Heat Pump - SEER = 14 | HVAC | HeatCool | dxHP_equip | spltSEER | spltSEER15 | 1 | 0 | 1 | 0.85 | 16 | NA | 1 | Split HP | Cap-Tons | RT3 | RETAIL - MULTISTORY LARGE | New | CZ15 | Blythe Area (CZ15) |  |  |  | 1000 sf | 0.083367 | 0.0046324 | 0.092632 | Cap-Tons/1000 sf | 5684.5 | 6077.5 | 6077.5 | 0.012997 | 0.201 | 0.201 | 0 | 0 | 0 | 5684.5 | 6077.5 | 6077.5 | 0.012997 | 0.201 | 0.201 | 0 | 0 | 0 | 75 | 15 | 15 | 15 | 5 | 0.5 | 1980 | 781 | 1848 | 437.5545 | 437.5545 | 437.5545 | 0 | 0 | 0 | 1 | 1 | 0 | 0 | [7 empty] | Medium (2013) | Medium (2013) | Medium (2013) | None
M-055 | HVAC - Thermostat | PGE | COM | Electric | COMHVAC - Thermostat | Thermostat replacement | One-stage non-programmable thermostat | One-stage non-programmable thermostat | HVAC | EnvCtrl | HV_Tech | Tstat |  | 0 | 0 | 0 | 0.7 |  | NA | 0.5 | NA | Ton | ECC | EDUCATION - COMMUNITY COLLEGE | Existing | CZ01 | Arcata Area (CZ01) |  |  |  | 1000 sf | 0.51595 | 0.17198 | 0.68794 | Ton/1000 sf | 2312.4981 | 2593.4981 | 2593.4981 | 3.517 | 3.517 | 3.517 | -17 | 0 | 0 | 2312.4981 | 2593.4981 | 2593.4981 | 3.517 | 3.517 | 3.517 | -17 | 0 | 0 | 90 | 11 | 11 | 11 | 3.6667 | 0.5 | 34.62 | 0 | 0 | 24.59 | 0 | 0 | 0 | 0 | 0 | 1 | 1 | 3.324 | 1.0144 | [7 empty] | Medium (2008) | Medium (2008) | Medium (2008) | None
M-055 | HVAC - Thermostat | PGE | COM | Electric | COMHVAC - Thermostat | Thermostat replacement | One-stage non-programmable thermostat | One-stage non-programmable thermostat | HVAC | EnvCtrl | HV_Tech | Tstat |  | 0 | 0 | 0 | 0.7 |  | NA | 0.5 | NA | Ton | ECC | EDUCATION - COMMUNITY COLLEGE | New | CZ01 | Arcata Area (CZ01) |  |  |  | 1000 sf | 0.51595 | 0.17198 | 0.68794 | Ton/1000 sf | 2312.4981 | 2593.4981 | 2593.4981 | 3.517 | 3.517 | 3.517 | -17 | 0 | 0 | 2312.4981 | 2593.4981 | 2593.4981 | 3.517 | 3.517 | 3.517 | -17 | 0 | 0 | 90 | 11 | 11 | 11 | 3.6667 | 0.5 | 34.62 | 0 | 0 | 24.59 | 0 | 0 | 0 | 0 | 0 | 1 | 1 | 3.324 | 1.0144 | [7 empty] | Medium (2008) | Medium (2008) | Medium (2008) | None
M-055 | HVAC - Thermostat | PGE | COM | Electric | COMHVAC - Thermostat | Thermostat replacement | One-stage non-programmable thermostat | One-stage non-programmable thermostat | HVAC | EnvCtrl | HV_Tech | Tstat |  | 0 | 0 | 0 | 0.7 |  | NA | 0.5 | NA | Ton | ECC | EDUCATION - COMMUNITY COLLEGE | Existing | CZ02 | Santa Rosa Area (CZ02) |  |  |  | 1000 sf | 0.51595 | 0.17198 | 0.68794 | Ton/1000 sf | 2115.4981 | 2593.4981 | 2593.4981 | 3.517 | 3.517 | 3.517 | -6 | 0 | 0 | 2115.4981 | 2593.4981 | 2593.4981 | 3.517 | 3.517 | 3.517 | -6 | 0 | 0 | 90 | 11 | 11 | 11 | 3.6667 | 0.5 | 34.62 | 0 | 0 | 24.59 | 0 | 0 | 0 | 0 | 0 | 1 | 1 | 3.324 | 1.0144 | [7 empty] | Medium (2008) | Medium (2008) | Medium (2008) | None
M-055 | HVAC - Thermostat | PGE | COM | Electric | COMHVAC - Thermostat | Thermostat replacement | One-stage non-programmable thermostat | One-stage non-programmable thermostat | HVAC | EnvCtrl | HV_Tech | Tstat |  | 0 | 0 | 0 | 0.7 |  | NA | 0.5 | NA | Ton | ECC | EDUCATION - COMMUNITY COLLEGE | New | CZ02 | Santa Rosa Area (CZ02) |  |  |  | 1000 sf | 0.51595 | 0.17198 | 0.68794 | Ton/1000 sf | 2115.4981 | 2593.4981 | 2593.4981 | 3.517 | 3.517 | 3.517 | -6 | 0 | 0 | 2115.4981 | 2593.4981 | 2593.4981 | 3.517 | 3.517 | 3.517 | -6 | 0 | 0 | 90 | 11 | 11 | 11 | 3.6667 | 0.5 | 34.62 | 0 | 0 | 24.59 | 0 | 0 | 0 | 0 | 0 | 1 | 1 | 3.324 | 1.0144 | [7 empty] | Medium (2008) | Medium (2008) | Medium (2008) | None
M-055 | HVAC - Thermostat | SCG | COM | Gas | COMHVAC - Thermostat | Thermostat replacement | One-stage non-programmable thermostat | One-stage non-programmable thermostat | HVAC | EnvCtrl | HV_Tech | Tstat |  | 0 | 0 | 0 | 0.7 |  | NA | 0.5 | NA | Ton | ECC | EDUCATION - COMMUNITY COLLEGE | Existing | CZ09 | Pasadena Area (CZ09) |  |  |  | 1000 sf | 0.54351 | 0.23293 | 0.77645 | Ton/1000 sf | 2146.1647 | 2593.4981 | 2593.4981 | 3.517 | 3.517 | 3.517 | 77.4992 | 150.8407 | 150.8407 | 2146.1647 | 2593.4981 | 2593.4981 | 3.517 | 3.517 | 3.517 | 77.4992 | 150.8407 | 150.8407 | 90 | 11 | 11 | 11 | 3.6667 | 0.5 | 34.62 | 0 | 0 | 24.59 | 0 | 0 | 0 | 0 | 0 | 1 | 1 | 0.7924 | 0.22712 | [7 empty] | Medium (2008) | Medium (2008) | Medium (2008) | None
M-055 | HVAC - Thermostat | SCG | COM | Gas | COMHVAC - Thermostat | Thermostat replacement | One-stage non-programmable thermostat | One-stage non-programmable thermostat | HVAC | EnvCtrl | HV_Tech | Tstat |  | 0 | 0 | 0 | 0.7 |  | NA | 0.5 | NA | Ton | ECC | EDUCATION - COMMUNITY COLLEGE | New | CZ09 | Pasadena Area (CZ09) |  |  |  | 1000 sf | 0.54351 | 0.23293 | 0.77645 | Ton/1000 sf | 2146.1647 | 2593.4981 | 2593.4981 | 3.517 | 3.517 | 3.517 | 77.4992 | 150.8407 | 150.8407 | 2146.1647 | 2593.4981 | 2593.4981 | 3.517 | 3.517 | 3.517 | 77.4992 | 150.8407 | 150.8407 | 90 | 11 | 11 | 11 | 3.6667 | 0.5 | 34.62 | 0 | 0 | 24.59 | 0 | 0 | 0 | 0 | 0 | 1 | 1 | 0.7924 | 0.22712 | [7 empty] | Medium (2008) | Medium (2008) | Medium (2008) | None
M-055 | HVAC - Thermostat | SCG | COM | Gas | COMHVAC - Thermostat | Thermostat replacement | One-stage non-programmable thermostat | One-stage non-programmable thermostat | HVAC | EnvCtrl | HV_Tech | Tstat |  | 0 | 0 | 0 | 0.7 |  | NA | 0.5 | NA | Ton | ECC | EDUCATION - COMMUNITY COLLEGE | Existing | CZ10 | San Bernardino Area (CZ10) |  |  |  | 1000 sf | 0.54351 | 0.23293 | 0.77645 | Ton/1000 sf | 2146.1647 | 2593.4981 | 2593.4981 | 3.517 | 3.517 | 3.517 | 77.4992 | 150.8407 | 150.8407 | 2146.1647 | 2593.4981 | 2593.4981 | 3.517 | 3.517 | 3.517 | 77.4992 | 150.8407 | 150.8407 | 90 | 11 | 11 | 11 | 3.6667 | 0.5 | 34.62 | 0 | 0 | 24.59 | 0 | 0 | 0 | 0 | 0 | 1 | 1 | 0.7924 | 0.22712 | [7 empty] | Medium (2008) | Medium (2008) | Medium (2008) | None
M-055 | HVAC - Thermostat | SCG | COM | Gas | COMHVAC - Thermostat | Thermostat replacement | One-stage non-programmable thermostat | One-stage non-programmable thermostat | HVAC | EnvCtrl | HV_Tech | Tstat |  | 0 | 0 | 0 | 0.7 |  | NA | 0.5 | NA | Ton | ECC | EDUCATION - COMMUNITY COLLEGE | New | CZ10 | San Bernardino Area (CZ10) |  |  |  | 1000 sf | 0.54351 | 0.23293 | 0.77645 | Ton/1000 sf | 2146.1647 | 2593.4981 | 2593.4981 | 3.517 | 3.517 | 3.517 | 77.4992 | 150.8407 | 150.8407 | 2146.1647 | 2593.4981 | 2593.4981 | 3.517 | 3.517 | 3.517 | 77.4992 | 150.8407 | 150.8407 | 90 | 11 | 11 | 11 | 3.6667 | 0.5 | 34.62 | 0 | 0 | 24.59 | 0 | 0 | 0 | 0 | 0 | 1 | 1 | 0.7924 | 0.22712 | [7 empty] | Medium (2008) | Medium (2008) | Medium (2008) | None
M-055 | HVAC - Thermostat | SCG | COM | Gas | COMHVAC - Thermostat | Thermostat replacement | One-stage non-programmable thermostat | One-stage non-programmable thermostat | HVAC | EnvCtrl | HV_Tech | Tstat |  | 0 | 0 | 0 | 0.7 |  | NA | 0.5 | NA | Ton | ECC | EDUCATION - COMMUNITY COLLEGE | Existing | CZ13 | Fresno Area (CZ13) |  |  |  | 1000 sf | 0.54351 | 0.23293 | 0.77645 | Ton/1000 sf | 1996.4981 | 2593.4981 | 2593.4981 | 3.517 | 3.517 | 3.517 | 145.8407 | 150.8407 | 150.8407 | 1996.4981 | 2593.4981 | 2593.4981 | 3.517 | 3.517 | 3.517 | 145.8407 | 150.8407 | 150.8407 | 90 | 11 | 11 | 11 | 3.6667 | 0.5 | 34.62 | 0 | 0 | 24.59 | 0 | 0 | 0 | 0 | 0 | 1 | 1 | 0.7924 | 0.22712 | [7 empty] | Medium (2008) | Medium (2008) | Medium (2008) | None
M-055 | HVAC - Thermostat | SCG | COM | Gas | COMHVAC - Thermostat | Thermostat replacement | One-stage non-programmable thermostat | One-stage non-programmable thermostat | HVAC | EnvCtrl | HV_Tech | Tstat |  | 0 | 0 | 0 | 0.7 |  | NA | 0.5 | NA | Ton | ECC | EDUCATION - COMMUNITY COLLEGE | New | CZ13 | Fresno Area (CZ13) |  |  |  | 1000 sf | 0.54351 | 0.23293 | 0.77645 | Ton/1000 sf | 1996.4981 | 2593.4981 | 2593.4981 | 3.517 | 3.517 | 3.517 | 145.8407 | 150.8407 | 150.8407 | 1996.4981 | 2593.4981 | 2593.4981 | 3.517 | 3.517 | 3.517 | 145.8407 | 150.8407 | 150.8407 | 90 | 11 | 11 | 11 | 3.6667 | 0.5 | 34.62 | 0 | 0 | 24.59 | 0 | 0 | 0 | 0 | 0 | 1 | 1 | 0.7924 | 0.22712 | [7 empty] | Medium (2008) | Medium (2008) | Medium (2008) | None
M-055 | HVAC - Thermostat | SCG | COM | Gas | COMHVAC - Thermostat | Thermostat replacement | One-stage non-programmable thermostat | One-stage non-programmable thermostat | HVAC | EnvCtrl | HV_Tech | Tstat |  | 0 | 0 | 0 | 0.7 |  | NA | 0.5 | NA | Ton | ECC | EDUCATION - COMMUNITY COLLEGE | Existing | CZ14 | China Lake Area (CZ14) |  |  |  | 1000 sf | 0.54351 | 0.23293 | 0.77645 | Ton/1000 sf | 2146.1647 | 2593.4981 | 2593.4981 | 3.517 | 3.517 | 3.517 | 77.4992 | 150.8407 | 150.8407 | 2146.1647 | 2593.4981 | 2593.4981 | 3.517 | 3.517 | 3.517 | 77.4992 | 150.8407 | 150.8407 | 90 | 11 | 11 | 11 | 3.6667 | 0.5 | 34.62 | 0 | 0 | 24.59 | 0 | 0 | 0 | 0 | 0 | 1 | 1 | 0.7924 | 0.22712 | [7 empty] | Medium (2008) | Medium (2008) | Medium (2008) | None
M-055 | HVAC - Thermostat | SCG | COM | Gas | COMHVAC - Thermostat | Thermostat replacement | One-stage non-programmable thermostat | One-stage non-programmable thermostat | HVAC | EnvCtrl | HV_Tech | Tstat |  | 0 | 0 | 0 | 0.7 |  | NA | 0.5 | NA | Ton | ECC | EDUCATION - COMMUNITY COLLEGE | New | CZ14 | China Lake Area (CZ14) |  |  |  | 1000 sf | 0.54351 | 0.23293 | 0.77645 | Ton/1000 sf | 2146.1647 | 2593.4981 | 2593.4981 | 3.517 | 3.517 | 3.517 | 77.4992 | 150.8407 | 150.8407 | 2146.1647 | 2593.4981 | 2593.4981 | 3.517 | 3.517 | 3.517 | 77.4992 | 150.8407 | 150.8407 | 90 | 11 | 11 | 11 | 3.6667 | 0.5 | 34.62 | 0 | 0 | 24.59 | 0 | 0 | 0 | 0 | 0 | 1 | 1 | 0.7924 | 0.22712 | [7 empty] | Medium (2008) | Medium (2008) | Medium (2008) | None
M-055 | HVAC - Thermostat | SCG | COM | Gas | COMHVAC - Thermostat | Thermostat replacement | One-stage non-programmable thermostat | One-stage non-programmable thermostat | HVAC | EnvCtrl | HV_Tech | Tstat |  | 0 | 0 | 0 | 0.7 |  | NA | 0.5 | NA | Ton | ECC | EDUCATION - COMMUNITY COLLEGE | Existing | CZ15 | Blythe Area (CZ15) |  |  |  | 1000 sf | 0.54351 | 0.23293 | 0.77645 | Ton/1000 sf | 2146.1647 | 2593.4981 | 2593.4981 | 3.517 | 3.517 | 3.517 | 77.4992 | 150.8407 | 150.8407 | 2146.1647 | 2593.4981 | 2593.4981 | 3.517 | 3.517 | 3.517 | 77.4992 | 150.8407 | 150.8407 | 90 | 11 | 11 | 11 | 3.6667 | 0.5 | 34.62 | 0 | 0 | 24.59 | 0 | 0 | 0 | 0 | 0 | 1 | 1 | 0.7924 | 0.22712 | [7 empty] | Medium (2008) | Medium (2008) | Medium (2008) | None
M-055 | HVAC - Thermostat | SCG | COM | Gas | COMHVAC - Thermostat | Thermostat replacement | One-stage non-programmable thermostat | One-stage non-programmable thermostat | HVAC | EnvCtrl | HV_Tech | Tstat |  | 0 | 0 | 0 | 0.7 |  | NA | 0.5 | NA | Ton | ECC | EDUCATION - COMMUNITY COLLEGE | New | CZ15 | Blythe Area (CZ15) |  |  |  | 1000 sf | 0.54351 | 0.23293 | 0.77645 | Ton/1000 sf | 2146.1647 | 2593.4981 | 2593.4981 | 3.517 | 3.517 | 3.517 | 77.4992 | 150.8407 | 150.8407 | 2146.1647 | 2593.4981 | 2593.4981 | 3.517 | 3.517 | 3.517 | 77.4992 | 150.8407 | 150.8407 | 90 | 11 | 11 | 11 | 3.6667 | 0.5 | 34.62 | 0 | 0 | 24.59 | 0 | 0 | 0 | 0 | 0 | 1 | 1 | 0.7924 | 0.22712 | [7 empty] | Medium (2008) | Medium (2008) | Medium (2008) | None
M-055 | HVAC - Thermostat | SCG | COM | Gas | COMHVAC - Thermostat | Thermostat replacement | One-stage non-programmable thermostat | One-stage non-programmable thermostat | HVAC | EnvCtrl | HV_Tech | Tstat |  | 0 | 0 | 0 | 0.7 |  | NA | 0.5 | NA | Ton | ECC | EDUCATION - COMMUNITY COLLEGE | Existing | CZ16 | Mount Shasta Area (CZ16) |  |  |  | 1000 sf | 0.54351 | 0.23293 | 0.77645 | Ton/1000 sf | 2154.4981 | 2593.4981 | 2593.4981 | 3.517 | 3.517 | 3.517 | 133.8407 | 150.8407 | 150.8407 | 2154.4981 | 2593.4981 | 2593.4981 | 3.517 | 3.517 | 3.517 | 133.8407 | 150.8407 | 150.8407 | 90 | 11 | 11 | 11 | 3.6667 | 0.5 | 34.62 | 0 | 0 | 24.59 | 0 | 0 | 0 | 0 | 0 | 1 | 1 | 0.7924 | 0.22712 | [7 empty] | Medium (2008) | Medium (2008) | Medium (2008) | None
M-055 | HVAC - Thermostat | SCG | COM | Gas | COMHVAC - Thermostat | Thermostat replacement | One-stage non-programmable thermostat | One-stage non-programmable thermostat | HVAC | EnvCtrl | HV_Tech | Tstat |  | 0 | 0 | 0 | 0.7 |  | NA | 0.5 | NA | Ton | ECC | EDUCATION - COMMUNITY COLLEGE | New | CZ16 | Mount Shasta Area (CZ16) |  |  |  | 1000 sf | 0.54351 | 0.23293 | 0.77645 | Ton/1000 sf | 2154.4981 | 2593.4981 | 2593.4981 | 3.517 | 3.517 | 3.517 | 133.8407 | 150.8407 | 150.8407 | 2154.4981 | 2593.4981 | 2593.4981 | 3.517 | 3.517 | 3.517 | 133.8407 | 150.8407 | 150.8407 | 90 | 11 | 11 | 11 | 3.6667 | 0.5 | 34.62 | 0 | 0 | 24.59 | 0 | 0 | 0 | 0 | 0 | 1 | 1 | 0.7924 | 0.22712 | [7 empty] | Medium (2008) | Medium (2008) | Medium (2008) | None
M-055 | HVAC - Thermostat | SDGE | COM | Electric | COMHVAC - Thermostat | Thermostat replacement | One-stage non-programmable thermostat | One-stage non-programmable thermostat | HVAC | EnvCtrl | HV_Tech | Tstat |  | 0 | 0 | 0 | 0.7 |  | NA | 0.5 | NA | Ton | ECC | EDUCATION - COMMUNITY COLLEGE | Existing | CZ06 | Los Angeles Area (CZ06) |  |  |  | 1000 sf | 0.56211 | 0.18737 | 0.74948 | Ton/1000 sf | 2146.1647 | 2593.4981 | 2593.4981 | 3.517 | 3.517 | 3.517 | -7.5556 | 0 | 0 | 2146.1647 | 2593.4981 | 2593.4981 | 3.517 | 3.517 | 3.517 | -7.5556 | 0 | 0 | 90 | 11 | 11 | 11 | 3.6667 | 0.5 | 34.62 | 0 | 0 | 24.59 | 0 | 0 | 0 | 0 | 0 | 1 | 1 | 0.77678 | 0.24274 | [7 empty] | Medium (2008) | Medium (2008) | Medium (2008) | None
M-055 | HVAC - Thermostat | SDGE | COM | Electric | COMHVAC - Thermostat | Thermostat replacement | One-stage non-programmable thermostat | One-stage non-programmable thermostat | HVAC | EnvCtrl | HV_Tech | Tstat |  | 0 | 0 | 0 | 0.7 |  | NA | 0.5 | NA | Ton | ECC | EDUCATION - COMMUNITY COLLEGE | New | CZ06 | Los Angeles Area (CZ06) |  |  |  | 1000 sf | 0.56211 | 0.18737 | 0.74948 | Ton/1000 sf | 2146.1647 | 2593.4981 | 2593.4981 | 3.517 | 3.517 | 3.517 | -7.5556 | 0 | 0 | 2146.1647 | 2593.4981 | 2593.4981 | 3.517 | 3.517 | 3.517 | -7.5556 | 0 | 0 | 90 | 11 | 11 | 11 | 3.6667 | 0.5 | 34.62 | 0 | 0 | 24.59 | 0 | 0 | 0 | 0 | 0 | 1 | 1 | 0.77678 | 0.24274 | [7 empty] | Medium (2008) | Medium (2008) | Medium (2008) | None
M-055 | HVAC - Thermostat | SDGE | COM | Electric | COMHVAC - Thermostat | Thermostat replacement | One-stage non-programmable thermostat | One-stage non-programmable thermostat | HVAC | EnvCtrl | HV_Tech | Tstat |  | 0 | 0 | 0 | 0.7 |  | NA | 0.5 | NA | Ton | ECC | EDUCATION - COMMUNITY COLLEGE | Existing | CZ07 | San Diego Area (CZ07) |  |  |  | 1000 sf | 0.56211 | 0.18737 | 0.74948 | Ton/1000 sf | 2146.1647 | 2593.4981 | 2593.4981 | 3.517 | 3.517 | 3.517 | -7.5556 | 0 | 0 | 2146.1647 | 2593.4981 | 2593.4981 | 3.517 | 3.517 | 3.517 | -7.5556 | 0 | 0 | 90 | 11 | 11 | 11 | 3.6667 | 0.5 | 34.62 | 0 | 0 | 24.59 | 0 | 0 | 0 | 0 | 0 | 1 | 1 | 0.77678 | 0.24274 | [7 empty] | Medium (2008) | Medium (2008) | Medium (2008) | None
M-055 | HVAC - Thermostat | SDGE | COM | Electric | COMHVAC - Thermostat | Thermostat replacement | One-stage non-programmable thermostat | One-stage non-programmable thermostat | HVAC | EnvCtrl | HV_Tech | Tstat |  | 0 | 0 | 0 | 0.7 |  | NA | 0.5 | NA | Ton | ECC | EDUCATION - COMMUNITY COLLEGE | New | CZ07 | San Diego Area (CZ07) |  |  |  | 1000 sf | 0.56211 | 0.18737 | 0.74948 | Ton/1000 sf | 2146.1647 | 2593.4981 | 2593.4981 | 3.517 | 3.517 | 3.517 | -7.5556 | 0 | 0 | 2146.1647 | 2593.4981 | 2593.4981 | 3.517 | 3.517 | 3.517 | -7.5556 | 0 | 0 | 90 | 11 | 11 | 11 | 3.6667 | 0.5 | 34.62 | 0 | 0 | 24.59 | 0 | 0 | 0 | 0 | 0 | 1 | 1 | 0.77678 | 0.24274 | [7 empty] | Medium (2008) | Medium (2008) | Medium (2008) | None
M-055 | HVAC - Thermostat | SCG | COM | Gas | COMHVAC - Thermostat | Thermostat replacement | One-stage non-programmable thermostat | One-stage non-programmable thermostat | HVAC | EnvCtrl | HV_Tech | Tstat |  | 0 | 0 | 0 | 0.7 |  | NA | 0.5 | NA | Ton | ESE | EDUCATION - SECONDARY SCHOOL | New | CZ09 | Pasadena Area (CZ09) |  |  |  | 1000 sf | 0.61244 | 0.26247 | 0.87491 | Ton/1000 sf | 879.8833 | 1221.8833 | 1221.8833 | 3.517 | 3.517 | 3.517 | 43.3084 | 84.2933 | 84.2933 | 879.8833 | 1221.8833 | 1221.8833 | 3.517 | 3.517 | 3.517 | 43.3084 | 84.2933 | 84.2933 | 90 | 11 | 11 | 11 | 3.6667 | 0.5 | 34.62 | 0 | 0 | 24.59 | 0 | 0 | 0 | 0 | 0 | 1 | 1 | 0.7924 | 0.22712 | [7 empty] | Medium (2008) | Medium (2008) | Medium (2008) | None
M-055 | HVAC - Thermostat | SCG | COM | Gas | COMHVAC - Thermostat | Thermostat replacement | One-stage non-programmable thermostat | One-stage non-programmable thermostat | HVAC | EnvCtrl | HV_Tech | Tstat |  | 0 | 0 | 0 | 0.7 |  | NA | 0.5 | NA | Ton | ESE | EDUCATION - SECONDARY SCHOOL | Existing | CZ10 | San Bernardino Area (CZ10) |  |  |  | 1000 sf | 0.61244 | 0.26247 | 0.87491 | Ton/1000 sf | 879.8833 | 1221.8833 | 1221.8833 | 3.517 | 3.517 | 3.517 | 43.3084 | 84.2933 | 84.2933 | 879.8833 | 1221.8833 | 1221.8833 | 3.517 | 3.517 | 3.517 | 43.3084 | 84.2933 | 84.2933 | 90 | 11 | 11 | 11 | 3.6667 | 0.5 | 34.62 | 0 | 0 | 24.59 | 0 | 0 | 0 | 0 | 0 | 1 | 1 | 0.7924 | 0.22712 | [7 empty] | Medium (2008) | Medium (2008) | Medium (2008) | None
M-055 | HVAC - Thermostat | SCG | COM | Gas | COMHVAC - Thermostat | Thermostat replacement | One-stage non-programmable thermostat | One-stage non-programmable thermostat | HVAC | EnvCtrl | HV_Tech | Tstat |  | 0 | 0 | 0 | 0.7 |  | NA | 0.5 | NA | Ton | ESE | EDUCATION - SECONDARY SCHOOL | New | CZ10 | San Bernardino Area (CZ10) |  |  |  | 1000 sf | 0.61244 | 0.26247 | 0.87491 | Ton/1000 sf | 879.8833 | 1221.8833 | 1221.8833 | 3.517 | 3.517 | 3.517 | 43.3084 | 84.2933 | 84.2933 | 879.8833 | 1221.8833 | 1221.8833 | 3.517 | 3.517 | 3.517 | 43.3084 | 84.2933 | 84.2933 | 90 | 11 | 11 | 11 | 3.6667 | 0.5 | 34.62 | 0 | 0 | 24.59 | 0 | 0 | 0 | 0 | 0 | 1 | 1 | 0.7924 | 0.22712 | [7 empty] | Medium (2008) | Medium (2008) | Medium (2008) | None
M-055 | HVAC - Thermostat | SCG | COM | Gas | COMHVAC - Thermostat | Thermostat replacement | One-stage non-programmable thermostat | One-stage non-programmable thermostat | HVAC | EnvCtrl | HV_Tech | Tstat |  | 0 | 0 | 0 | 0.7 |  | NA | 0.5 | NA | Ton | ESE | EDUCATION - SECONDARY SCHOOL | Existing | CZ13 | Fresno Area (CZ13) |  |  |  | 1000 sf | 0.61244 | 0.26247 | 0.87491 | Ton/1000 sf | 753.8833 | 1221.8833 | 1221.8833 | 3.517 | 3.517 | 3.517 | 64.2933 | 84.2933 | 84.2933 | 753.8833 | 1221.8833 | 1221.8833 | 3.517 | 3.517 | 3.517 | 64.2933 | 84.2933 | 84.2933 | 90 | 11 | 11 | 11 | 3.6667 | 0.5 | 34.62 | 0 | 0 | 24.59 | 0 | 0 | 0 | 0 | 0 | 1 | 1 | 0.7924 | 0.22712 | [7 empty] | Medium (2008) | Medium (2008) | Medium (2008) | None
M-055 | HVAC - Thermostat | PGE | COM | Electric | COMHVAC - Thermostat | Thermostat replacement | One-stage non-programmable thermostat | One-stage non-programmable thermostat | HVAC | EnvCtrl | HV_Tech | Tstat |  | 0 | 0 | 0 | 0.7 |  | NA | 0.5 | NA | Ton | ECC | EDUCATION - COMMUNITY COLLEGE | Existing | CZ03 | Oakland Area (CZ03) |  |  |  | 1000 sf | 0.51595 | 0.17198 | 0.68794 | Ton/1000 sf | 2216.4981 | 2593.4981 | 2593.4981 | 3.517 | 3.517 | 3.517 | -5 | 0 | 0 | 2216.4981 | 2593.4981 | 2593.4981 | 3.517 | 3.517 | 3.517 | -5 | 0 | 0 | 90 | 11 | 11 | 11 | 3.6667 | 0.5 | 34.62 | 0 | 0 | 24.59 | 0 | 0 | 0 | 0 | 0 | 1 | 1 | 3.324 | 1.0144 | [7 empty] | Medium (2008) | Medium (2008) | Medium (2008) | None
M-055 | HVAC - Thermostat | PGE | COM | Electric | COMHVAC - Thermostat | Thermostat replacement | One-stage non-programmable thermostat | One-stage non-programmable thermostat | HVAC | EnvCtrl | HV_Tech | Tstat |  | 0 | 0 | 0 | 0.7 |  | NA | 0.5 | NA | Ton | ECC | EDUCATION - COMMUNITY COLLEGE | New | CZ03 | Oakland Area (CZ03) |  |  |  | 1000 sf | 0.51595 | 0.17198 | 0.68794 | Ton/1000 sf | 2216.4981 | 2593.4981 | 2593.4981 | 3.517 | 3.517 | 3.517 | -5 | 0 | 0 | 2216.4981 | 2593.4981 | 2593.4981 | 3.517 | 3.517 | 3.517 | -5 | 0 | 0 | 90 | 11 | 11 | 11 | 3.6667 | 0.5 | 34.62 | 0 | 0 | 24.59 | 0 | 0 | 0 | 0 | 0 | 1 | 1 | 3.324 | 1.0144 | [7 empty] | Medium (2008) | Medium (2008) | Medium (2008) | None
M-055 | HVAC - Thermostat | PGE | COM | Electric | COMHVAC - Thermostat | Thermostat replacement | One-stage non-programmable thermostat | One-stage non-programmable thermostat | HVAC | EnvCtrl | HV_Tech | Tstat |  | 0 | 0 | 0 | 0.7 |  | NA | 0.5 | NA | Ton | ECC | EDUCATION - COMMUNITY COLLEGE | Existing | CZ04 | Sunnyvale Area (CZ04) |  |  |  | 1000 sf | 0.51595 | 0.17198 | 0.68794 | Ton/1000 sf | 2158.4981 | 2593.4981 | 2593.4981 | 3.517 | 3.517 | 3.517 | -4 | 0 | 0 | 2158.4981 | 2593.4981 | 2593.4981 | 3.517 | 3.517 | 3.517 | -4 | 0 | 0 | 90 | 11 | 11 | 11 | 3.6667 | 0.5 | 34.62 | 0 | 0 | 24.59 | 0 | 0 | 0 | 0 | 0 | 1 | 1 | 3.324 | 1.0144 | [7 empty] | Medium (2008) | Medium (2008) | Medium (2008) | None
M-055 | HVAC - Thermostat | PGE | COM | Electric | COMHVAC - Thermostat | Thermostat replacement | One-stage non-programmable thermostat | One-stage non-programmable thermostat | HVAC | EnvCtrl | HV_Tech | Tstat |  | 0 | 0 | 0 | 0.7 |  | NA | 0.5 | NA | Ton | ECC | EDUCATION - COMMUNITY COLLEGE | New | CZ04 | Sunnyvale Area (CZ04) |  |  |  | 1000 sf | 0.51595 | 0.17198 | 0.68794 | Ton/1000 sf | 2158.4981 | 2593.4981 | 2593.4981 | 3.517 | 3.517 | 3.517 | -4 | 0 | 0 | 2158.4981 | 2593.4981 | 2593.4981 | 3.517 | 3.517 | 3.517 | -4 | 0 | 0 | 90 | 11 | 11 | 11 | 3.6667 | 0.5 | 34.62 | 0 | 0 | 24.59 | 0 | 0 | 0 | 0 | 0 | 1 | 1 | 3.324 | 1.0144 | [7 empty] | Medium (2008) | Medium (2008) | Medium (2008) | None
M-055 | HVAC - Thermostat | PGE | COM | Electric | COMHVAC - Thermostat | Thermostat replacement | One-stage non-programmable thermostat | One-stage non-programmable thermostat | HVAC | EnvCtrl | HV_Tech | Tstat |  | 0 | 0 | 0 | 0.7 |  | NA | 0.5 | NA | Ton | ECC | EDUCATION - COMMUNITY COLLEGE | Existing | CZ05 | Santa Maria Area (CZ05) |  |  |  | 1000 sf | 0.51595 | 0.17198 | 0.68794 | Ton/1000 sf | 2262.4981 | 2593.4981 | 2593.4981 | 3.517 | 3.517 | 3.517 | -5 | 0 | 0 | 2262.4981 | 2593.4981 | 2593.4981 | 3.517 | 3.517 | 3.517 | -5 | 0 | 0 | 90 | 11 | 11 | 11 | 3.6667 | 0.5 | 34.62 | 0 | 0 | 24.59 | 0 | 0 | 0 | 0 | 0 | 1 | 1 | 3.324 | 1.0144 | [7 empty] | Medium (2008) | Medium (2008) | Medium (2008) | None
M-055 | HVAC - Thermostat | PGE | COM | Electric | COMHVAC - Thermostat | Thermostat replacement | One-stage non-programmable thermostat | One-stage non-programmable thermostat | HVAC | EnvCtrl | HV_Tech | Tstat |  | 0 | 0 | 0 | 0.7 |  | NA | 0.5 | NA | Ton | ECC | EDUCATION - COMMUNITY COLLEGE | New | CZ05 | Santa Maria Area (CZ05) |  |  |  | 1000 sf | 0.51595 | 0.17198 | 0.68794 | Ton/1000 sf | 2262.4981 | 2593.4981 | 2593.4981 | 3.517 | 3.517 | 3.517 | -5 | 0 | 0 | 2262.4981 | 2593.4981 | 2593.4981 | 3.517 | 3.517 | 3.517 | -5 | 0 | 0 | 90 | 11 | 11 | 11 | 3.6667 | 0.5 | 34.62 | 0 | 0 | 24.59 | 0 | 0 | 0 | 0 | 0 | 1 | 1 | 3.324 | 1.0144 | [7 empty] | Medium (2008) | Medium (2008) | Medium (2008) | None
M-055 | HVAC - Thermostat | PGE | COM | Electric | COMHVAC - Thermostat | Thermostat replacement | One-stage non-programmable thermostat | One-stage non-programmable thermostat | HVAC | EnvCtrl | HV_Tech | Tstat |  | 0 | 0 | 0 | 0.7 |  | NA | 0.5 | NA | Ton | ECC | EDUCATION - COMMUNITY COLLEGE | Existing | CZ11 | Red Bluff Area (CZ11) |  |  |  | 1000 sf | 0.51595 | 0.17198 | 0.68794 | Ton/1000 sf | 2015.4981 | 2593.4981 | 2593.4981 | 3.517 | 3.517 | 3.517 | -5 | 0 | 0 | 2015.4981 | 2593.4981 | 2593.4981 | 3.517 | 3.517 | 3.517 | -5 | 0 | 0 | 90 | 11 | 11 | 11 | 3.6667 | 0.5 | 34.62 | 0 | 0 | 24.59 | 0 | 0 | 0 | 0 | 0 | 1 | 1 | 3.324 | 1.0144 | [7 empty] | Medium (2008) | Medium (2008) | Medium (2008) | None
M-055 | HVAC - Thermostat | PGE | COM | Electric | COMHVAC - Thermostat | Thermostat replacement | One-stage non-programmable thermostat | One-stage non-programmable thermostat | HVAC | EnvCtrl | HV_Tech | Tstat |  | 0 | 0 | 0 | 0.7 |  | NA | 0.5 | NA | Ton | ECC | EDUCATION - COMMUNITY COLLEGE | New | CZ11 | Red Bluff Area (CZ11) |  |  |  | 1000 sf | 0.51595 | 0.17198 | 0.68794 | Ton/1000 sf | 2015.4981 | 2593.4981 | 2593.4981 | 3.517 | 3.517 | 3.517 | -5 | 0 | 0 | 2015.4981 | 2593.4981 | 2593.4981 | 3.517 | 3.517 | 3.517 | -5 | 0 | 0 | 90 | 11 | 11 | 11 | 3.6667 | 0.5 | 34.62 | 0 | 0 | 24.59 | 0 | 0 | 0 | 0 | 0 | 1 | 1 | 3.324 | 1.0144 | [7 empty] | Medium (2008) | Medium (2008) | Medium (2008) | None
M-055 | HVAC - Thermostat | PGE | COM | Electric | COMHVAC - Thermostat | Thermostat replacement | One-stage non-programmable thermostat | One-stage non-programmable thermostat | HVAC | EnvCtrl | HV_Tech | Tstat |  | 0 | 0 | 0 | 0.7 |  | NA | 0.5 | NA | Ton | ECC | EDUCATION - COMMUNITY COLLEGE | Existing | CZ12 | Sacramento Area (CZ12) |  |  |  | 1000 sf | 0.51595 | 0.17198 | 0.68794 | Ton/1000 sf | 2083.4981 | 2593.4981 | 2593.4981 | 3.517 | 3.517 | 3.517 | -4 | 0 | 0 | 2083.4981 | 2593.4981 | 2593.4981 | 3.517 | 3.517 | 3.517 | -4 | 0 | 0 | 90 | 11 | 11 | 11 | 3.6667 | 0.5 | 34.62 | 0 | 0 | 24.59 | 0 | 0 | 0 | 0 | 0 | 1 | 1 | 3.324 | 1.0144 | [7 empty] | Medium (2008) | Medium (2008) | Medium (2008) | None
M-055 | HVAC - Thermostat | PGE | COM | Electric | COMHVAC - Thermostat | Thermostat replacement | One-stage non-programmable thermostat | One-stage non-programmable thermostat | HVAC | EnvCtrl | HV_Tech | Tstat |  | 0 | 0 | 0 | 0.7 |  | NA | 0.5 | NA | Ton | ECC | EDUCATION - COMMUNITY COLLEGE | New | CZ12 | Sacramento Area (CZ12) |  |  |  | 1000 sf | 0.51595 | 0.17198 | 0.68794 | Ton/1000 sf | 2083.4981 | 2593.4981 | 2593.4981 | 3.517 | 3.517 | 3.517 | -4 | 0 | 0 | 2083.4981 | 2593.4981 | 2593.4981 | 3.517 | 3.517 | 3.517 | -4 | 0 | 0 | 90 | 11 | 11 | 11 | 3.6667 | 0.5 | 34.62 | 0 | 0 | 24.59 | 0 | 0 | 0 | 0 | 0 | 1 | 1 | 3.324 | 1.0144 | [7 empty] | Medium (2008) | Medium (2008) | Medium (2008) | None
M-055 | HVAC - Thermostat | PGE | COM | Electric | COMHVAC - Thermostat | Thermostat replacement | One-stage non-programmable thermostat | One-stage non-programmable thermostat | HVAC | EnvCtrl | HV_Tech | Tstat |  | 0 | 0 | 0 | 0.7 |  | NA | 0.5 | NA | Ton | ECC | EDUCATION - COMMUNITY COLLEGE | Existing | CZ13 | Fresno Area (CZ13) |  |  |  | 1000 sf | 0.51595 | 0.17198 | 0.68794 | Ton/1000 sf | 1996.4981 | 2593.4981 | 2593.4981 | 3.517 | 3.517 | 3.517 | -5 | 0 | 0 | 1996.4981 | 2593.4981 | 2593.4981 | 3.517 | 3.517 | 3.517 | -5 | 0 | 0 | 90 | 11 | 11 | 11 | 3.6667 | 0.5 | 34.62 | 0 | 0 | 24.59 | 0 | 0 | 0 | 0 | 0 | 1 | 1 | 3.324 | 1.0144 | [7 empty] | Medium (2008) | Medium (2008) | Medium (2008) | None
M-055 | HVAC - Thermostat | PGE | COM | Electric | COMHVAC - Thermostat | Thermostat replacement | One-stage non-programmable thermostat | One-stage non-programmable thermostat | HVAC | EnvCtrl | HV_Tech | Tstat |  | 0 | 0 | 0 | 0.7 |  | NA | 0.5 | NA | Ton | ECC | EDUCATION - COMMUNITY COLLEGE | New | CZ13 | Fresno Area (CZ13) |  |  |  | 1000 sf | 0.51595 | 0.17198 | 0.68794 | Ton/1000 sf | 1996.4981 | 2593.4981 | 2593.4981 | 3.517 | 3.517 | 3.517 | -5 | 0 | 0 | 1996.4981 | 2593.4981 | 2593.4981 | 3.517 | 3.517 | 3.517 | -5 | 0 | 0 | 90 | 11 | 11 | 11 | 3.6667 | 0.5 | 34.62 | 0 | 0 | 24.59 | 0 | 0 | 0 | 0 | 0 | 1 | 1 | 3.324 | 1.0144 | [7 empty] | Medium (2008) | Medium (2008) | Medium (2008) | None
M-055 | HVAC - Thermostat | PGE | COM | Electric | COMHVAC - Thermostat | Thermostat replacement | One-stage non-programmable thermostat | One-stage non-programmable thermostat | HVAC | EnvCtrl | HV_Tech | Tstat |  | 0 | 0 | 0 | 0.7 |  | NA | 0.5 | NA | Ton | ECC | EDUCATION - COMMUNITY COLLEGE | Existing | CZ16 | Mount Shasta Area (CZ16) |  |  |  | 1000 sf | 0.51595 | 0.17198 | 0.68794 | Ton/1000 sf | 2154.4981 | 2593.4981 | 2593.4981 | 3.517 | 3.517 | 3.517 | -17 | 0 | 0 | 2154.4981 | 2593.4981 | 2593.4981 | 3.517 | 3.517 | 3.517 | -17 | 0 | 0 | 90 | 11 | 11 | 11 | 3.6667 | 0.5 | 34.62 | 0 | 0 | 24.59 | 0 | 0 | 0 | 0 | 0 | 1 | 1 | 3.324 | 1.0144 | [7 empty] | Medium (2008) | Medium (2008) | Medium (2008) | None
M-055 | HVAC - Thermostat | PGE | COM | Electric | COMHVAC - Thermostat | Thermostat replacement | One-stage non-programmable thermostat | One-stage non-programmable thermostat | HVAC | EnvCtrl | HV_Tech | Tstat |  | 0 | 0 | 0 | 0.7 |  | NA | 0.5 | NA | Ton | ECC | EDUCATION - COMMUNITY COLLEGE | New | CZ16 | Mount Shasta Area (CZ16) |  |  |  | 1000 sf | 0.51595 | 0.17198 | 0.68794 | Ton/1000 sf | 2154.4981 | 2593.4981 | 2593.4981 | 3.517 | 3.517 | 3.517 | -17 | 0 | 0 | 2154.4981 | 2593.4981 | 2593.4981 | 3.517 | 3.517 | 3.517 | -17 | 0 | 0 | 90 | 11 | 11 | 11 | 3.6667 | 0.5 | 34.62 | 0 | 0 | 24.59 | 0 | 0 | 0 | 0 | 0 | 1 | 1 | 3.324 | 1.0144 | [7 empty] | Medium (2008) | Medium (2008) | Medium (2008) | None
M-055 | HVAC - Thermostat | SCE | COM | Electric | COMHVAC - Thermostat | Thermostat replacement | One-stage non-programmable thermostat | One-stage non-programmable thermostat | HVAC | EnvCtrl | HV_Tech | Tstat |  | 0 | 0 | 0 | 0.7 |  | NA | 0.5 | NA | Ton | ECC | EDUCATION - COMMUNITY COLLEGE | Existing | CZ05 | Santa Maria Area (CZ05) |  |  |  | 1000 sf | 0.57498 | 0.19166 | 0.76664 | Ton/1000 sf | 2262.4981 | 2593.4981 | 2593.4981 | 3.517 | 3.517 | 3.517 | -5 | 0 | 0 | 2262.4981 | 2593.4981 | 2593.4981 | 3.517 | 3.517 | 3.517 | -5 | 0 | 0 | 90 | 11 | 11 | 11 | 3.6667 | 0.5 | 34.62 | 0 | 0 | 24.59 | 0 | 0 | 0 | 0 | 0 | 1 | 1 | 0.77916 | 0.24036 | [7 empty] | Medium (2008) | Medium (2008) | Medium (2008) | None
M-055 | HVAC - Thermostat | SCE | COM | Electric | COMHVAC - Thermostat | Thermostat replacement | One-stage non-programmable thermostat | One-stage non-programmable thermostat | HVAC | EnvCtrl | HV_Tech | Tstat |  | 0 | 0 | 0 | 0.7 |  | NA | 0.5 | NA | Ton | ECC | EDUCATION - COMMUNITY COLLEGE | New | CZ05 | Santa Maria Area (CZ05) |  |  |  | 1000 sf | 0.57498 | 0.19166 | 0.76664 | Ton/1000 sf | 2262.4981 | 2593.4981 | 2593.4981 | 3.517 | 3.517 | 3.517 | -5 | 0 | 0 | 2262.4981 | 2593.4981 | 2593.4981 | 3.517 | 3.517 | 3.517 | -5 | 0 | 0 | 90 | 11 | 11 | 11 | 3.6667 | 0.5 | 34.62 | 0 | 0 | 24.59 | 0 | 0 | 0 | 0 | 0 | 1 | 1 | 0.77916 | 0.24036 | [7 empty] | Medium (2008) | Medium (2008) | Medium (2008) | None
M-055 | HVAC - Thermostat | SCE | COM | Electric | COMHVAC - Thermostat | Thermostat replacement | One-stage non-programmable thermostat | One-stage non-programmable thermostat | HVAC | EnvCtrl | HV_Tech | Tstat |  | 0 | 0 | 0 | 0.7 |  | NA | 0.5 | NA | Ton | ECC | EDUCATION - COMMUNITY COLLEGE | Existing | CZ06 | Los Angeles Area (CZ06) |  |  |  | 1000 sf | 0.57498 | 0.19166 | 0.76664 | Ton/1000 sf | 2146.1647 | 2593.4981 | 2593.4981 | 3.517 | 3.517 | 3.517 | -7.5556 | 0 | 0 | 2146.1647 | 2593.4981 | 2593.4981 | 3.517 | 3.517 | 3.517 | -7.5556 | 0 | 0 | 90 | 11 | 11 | 11 | 3.6667 | 0.5 | 34.62 | 0 | 0 | 24.59 | 0 | 0 | 0 | 0 | 0 | 1 | 1 | 0.77916 | 0.24036 | [7 empty] | Medium (2008) | Medium (2008) | Medium (2008) | None
M-055 | HVAC - Thermostat | SCE | COM | Electric | COMHVAC - Thermostat | Thermostat replacement | One-stage non-programmable thermostat | One-stage non-programmable thermostat | HVAC | EnvCtrl | HV_Tech | Tstat |  | 0 | 0 | 0 | 0.7 |  | NA | 0.5 | NA | Ton | ECC | EDUCATION - COMMUNITY COLLEGE | New | CZ06 | Los Angeles Area (CZ06) |  |  |  | 1000 sf | 0.57498 | 0.19166 | 0.76664 | Ton/1000 sf | 2146.1647 | 2593.4981 | 2593.4981 | 3.517 | 3.517 | 3.517 | -7.5556 | 0 | 0 | 2146.1647 | 2593.4981 | 2593.4981 | 3.517 | 3.517 | 3.517 | -7.5556 | 0 | 0 | 90 | 11 | 11 | 11 | 3.6667 | 0.5 | 34.62 | 0 | 0 | 24.59 | 0 | 0 | 0 | 0 | 0 | 1 | 1 | 0.77916 | 0.24036 | [7 empty] | Medium (2008) | Medium (2008) | Medium (2008) | None
M-055 | HVAC - Thermostat | SCE | COM | Electric | COMHVAC - Thermostat | Thermostat replacement | One-stage non-programmable thermostat | One-stage non-programmable thermostat | HVAC | EnvCtrl | HV_Tech | Tstat |  | 0 | 0 | 0 | 0.7 |  | NA | 0.5 | NA | Ton | ECC | EDUCATION - COMMUNITY COLLEGE | Existing | CZ08 | El Toro Area (CZ08) |  |  |  | 1000 sf | 0.57498 | 0.19166 | 0.76664 | Ton/1000 sf | 2146.1647 | 2593.4981 | 2593.4981 | 3.517 | 3.517 | 3.517 | -7.5556 | 0 | 0 | 2146.1647 | 2593.4981 | 2593.4981 | 3.517 | 3.517 | 3.517 | -7.5556 | 0 | 0 | 90 | 11 | 11 | 11 | 3.6667 | 0.5 | 34.62 | 0 | 0 | 24.59 | 0 | 0 | 0 | 0 | 0 | 1 | 1 | 0.77916 | 0.24036 | [7 empty] | Medium (2008) | Medium (2008) | Medium (2008) | None
M-055 | HVAC - Thermostat | SCE | COM | Electric | COMHVAC - Thermostat | Thermostat replacement | One-stage non-programmable thermostat | One-stage non-programmable thermostat | HVAC | EnvCtrl | HV_Tech | Tstat |  | 0 | 0 | 0 | 0.7 |  | NA | 0.5 | NA | Ton | ECC | EDUCATION - COMMUNITY COLLEGE | New | CZ08 | El Toro Area (CZ08) |  |  |  | 1000 sf | 0.57498 | 0.19166 | 0.76664 | Ton/1000 sf | 2146.1647 | 2593.4981 | 2593.4981 | 3.517 | 3.517 | 3.517 | -7.5556 | 0 | 0 | 2146.1647 | 2593.4981 | 2593.4981 | 3.517 | 3.517 | 3.517 | -7.5556 | 0 | 0 | 90 | 11 | 11 | 11 | 3.6667 | 0.5 | 34.62 | 0 | 0 | 24.59 | 0 | 0 | 0 | 0 | 0 | 1 | 1 | 0.77916 | 0.24036 | [7 empty] | Medium (2008) | Medium (2008) | Medium (2008) | None
M-055 | HVAC - Thermostat | SCE | COM | Electric | COMHVAC - Thermostat | Thermostat replacement | One-stage non-programmable thermostat | One-stage non-programmable thermostat | HVAC | EnvCtrl | HV_Tech | Tstat |  | 0 | 0 | 0 | 0.7 |  | NA | 0.5 | NA | Ton | ECC | EDUCATION - COMMUNITY COLLEGE | Existing | CZ09 | Pasadena Area (CZ09) |  |  |  | 1000 sf | 0.57498 | 0.19166 | 0.76664 | Ton/1000 sf | 2146.1647 | 2593.4981 | 2593.4981 | 3.517 | 3.517 | 3.517 | -7.5556 | 0 | 0 | 2146.1647 | 2593.4981 | 2593.4981 | 3.517 | 3.517 | 3.517 | -7.5556 | 0 | 0 | 90 | 11 | 11 | 11 | 3.6667 | 0.5 | 34.62 | 0 | 0 | 24.59 | 0 | 0 | 0 | 0 | 0 | 1 | 1 | 0.77916 | 0.24036 | [7 empty] | Medium (2008) | Medium (2008) | Medium (2008) | None
M-055 | HVAC - Thermostat | SCE | COM | Electric | COMHVAC - Thermostat | Thermostat replacement | One-stage non-programmable thermostat | One-stage non-programmable thermostat | HVAC | EnvCtrl | HV_Tech | Tstat |  | 0 | 0 | 0 | 0.7 |  | NA | 0.5 | NA | Ton | ECC | EDUCATION - COMMUNITY COLLEGE | New | CZ09 | Pasadena Area (CZ09) |  |  |  | 1000 sf | 0.57498 | 0.19166 | 0.76664 | Ton/1000 sf | 2146.1647 | 2593.4981 | 2593.4981 | 3.517 | 3.517 | 3.517 | -7.5556 | 0 | 0 | 2146.1647 | 2593.4981 | 2593.4981 | 3.517 | 3.517 | 3.517 | -7.5556 | 0 | 0 | 90 | 11 | 11 | 11 | 3.6667 | 0.5 | 34.62 | 0 | 0 | 24.59 | 0 | 0 | 0 | 0 | 0 | 1 | 1 | 0.77916 | 0.24036 | [7 empty] | Medium (2008) | Medium (2008) | Medium (2008) | None
M-055 | HVAC - Thermostat | SCE | COM | Electric | COMHVAC - Thermostat | Thermostat replacement | One-stage non-programmable thermostat | One-stage non-programmable thermostat | HVAC | EnvCtrl | HV_Tech | Tstat |  | 0 | 0 | 0 | 0.7 |  | NA | 0.5 | NA | Ton | ECC | EDUCATION - COMMUNITY COLLEGE | Existing | CZ10 | San Bernardino Area (CZ10) |  |  |  | 1000 sf | 0.57498 | 0.19166 | 0.76664 | Ton/1000 sf | 2146.1647 | 2593.4981 | 2593.4981 | 3.517 | 3.517 | 3.517 | -7.5556 | 0 | 0 | 2146.1647 | 2593.4981 | 2593.4981 | 3.517 | 3.517 | 3.517 | -7.5556 | 0 | 0 | 90 | 11 | 11 | 11 | 3.6667 | 0.5 | 34.62 | 0 | 0 | 24.59 | 0 | 0 | 0 | 0 | 0 | 1 | 1 | 0.77916 | 0.24036 | [7 empty] | Medium (2008) | Medium (2008) | Medium (2008) | None
M-055 | HVAC - Thermostat | SCE | COM | Electric | COMHVAC - Thermostat | Thermostat replacement | One-stage non-programmable thermostat | One-stage non-programmable thermostat | HVAC | EnvCtrl | HV_Tech | Tstat |  | 0 | 0 | 0 | 0.7 |  | NA | 0.5 | NA | Ton | ECC | EDUCATION - COMMUNITY COLLEGE | New | CZ10 | San Bernardino Area (CZ10) |  |  |  | 1000 sf | 0.57498 | 0.19166 | 0.76664 | Ton/1000 sf | 2146.1647 | 2593.4981 | 2593.4981 | 3.517 | 3.517 | 3.517 | -7.5556 | 0 | 0 | 2146.1647 | 2593.4981 | 2593.4981 | 3.517 | 3.517 | 3.517 | -7.5556 | 0 | 0 | 90 | 11 | 11 | 11 | 3.6667 | 0.5 | 34.62 | 0 | 0 | 24.59 | 0 | 0 | 0 | 0 | 0 | 1 | 1 | 0.77916 | 0.24036 | [7 empty] | Medium (2008) | Medium (2008) | Medium (2008) | None
M-055 | HVAC - Thermostat | SCE | COM | Electric | COMHVAC - Thermostat | Thermostat replacement | One-stage non-programmable thermostat | One-stage non-programmable thermostat | HVAC | EnvCtrl | HV_Tech | Tstat |  | 0 | 0 | 0 | 0.7 |  | NA | 0.5 | NA | Ton | ECC | EDUCATION - COMMUNITY COLLEGE | Existing | CZ13 | Fresno Area (CZ13) |  |  |  | 1000 sf | 0.57498 | 0.19166 | 0.76664 | Ton/1000 sf | 1996.4981 | 2593.4981 | 2593.4981 | 3.517 | 3.517 | 3.517 | -5 | 0 | 0 | 1996.4981 | 2593.4981 | 2593.4981 | 3.517 | 3.517 | 3.517 | -5 | 0 | 0 | 90 | 11 | 11 | 11 | 3.6667 | 0.5 | 34.62 | 0 | 0 | 24.59 | 0 | 0 | 0 | 0 | 0 | 1 | 1 | 0.77916 | 0.24036 | [7 empty] | Medium (2008) | Medium (2008) | Medium (2008) | None
M-055 | HVAC - Thermostat | SCE | COM | Electric | COMHVAC - Thermostat | Thermostat replacement | One-stage non-programmable thermostat | One-stage non-programmable thermostat | HVAC | EnvCtrl | HV_Tech | Tstat |  | 0 | 0 | 0 | 0.7 |  | NA | 0.5 | NA | Ton | ECC | EDUCATION - COMMUNITY COLLEGE | New | CZ13 | Fresno Area (CZ13) |  |  |  | 1000 sf | 0.57498 | 0.19166 | 0.76664 | Ton/1000 sf | 1996.4981 | 2593.4981 | 2593.4981 | 3.517 | 3.517 | 3.517 | -5 | 0 | 0 | 1996.4981 | 2593.4981 | 2593.4981 | 3.517 | 3.517 | 3.517 | -5 | 0 | 0 | 90 | 11 | 11 | 11 | 3.6667 | 0.5 | 34.62 | 0 | 0 | 24.59 | 0 | 0 | 0 | 0 | 0 | 1 | 1 | 0.77916 | 0.24036 | [7 empty] | Medium (2008) | Medium (2008) | Medium (2008) | None
M-055 | HVAC - Thermostat | SCE | COM | Electric | COMHVAC - Thermostat | Thermostat replacement | One-stage non-programmable thermostat | One-stage non-programmable thermostat | HVAC | EnvCtrl | HV_Tech | Tstat |  | 0 | 0 | 0 | 0.7 |  | NA | 0.5 | NA | Ton | ECC | EDUCATION - COMMUNITY COLLEGE | Existing | CZ14 | China Lake Area (CZ14) |  |  |  | 1000 sf | 0.57498 | 0.19166 | 0.76664 | Ton/1000 sf | 2146.1647 | 2593.4981 | 2593.4981 | 3.517 | 3.517 | 3.517 | -7.5556 | 0 | 0 | 2146.1647 | 2593.4981 | 2593.4981 | 3.517 | 3.517 | 3.517 | -7.5556 | 0 | 0 | 90 | 11 | 11 | 11 | 3.6667 | 0.5 | 34.62 | 0 | 0 | 24.59 | 0 | 0 | 0 | 0 | 0 | 1 | 1 | 0.77916 | 0.24036 | [7 empty] | Medium (2008) | Medium (2008) | Medium (2008) | None
M-055 | HVAC - Thermostat | SCE | COM | Electric | COMHVAC - Thermostat | Thermostat replacement | One-stage non-programmable thermostat | One-stage non-programmable thermostat | HVAC | EnvCtrl | HV_Tech | Tstat |  | 0 | 0 | 0 | 0.7 |  | NA | 0.5 | NA | Ton | ECC | EDUCATION - COMMUNITY COLLEGE | New | CZ14 | China Lake Area (CZ14) |  |  |  | 1000 sf | 0.57498 | 0.19166 | 0.76664 | Ton/1000 sf | 2146.1647 | 2593.4981 | 2593.4981 | 3.517 | 3.517 | 3.517 | -7.5556 | 0 | 0 | 2146.1647 | 2593.4981 | 2593.4981 | 3.517 | 3.517 | 3.517 | -7.5556 | 0 | 0 | 90 | 11 | 11 | 11 | 3.6667 | 0.5 | 34.62 | 0 | 0 | 24.59 | 0 | 0 | 0 | 0 | 0 | 1 | 1 | 0.77916 | 0.24036 | [7 empty] | Medium (2008) | Medium (2008) | Medium (2008) | None
M-055 | HVAC - Thermostat | SCE | COM | Electric | COMHVAC - Thermostat | Thermostat replacement | One-stage non-programmable thermostat | One-stage non-programmable thermostat | HVAC | EnvCtrl | HV_Tech | Tstat |  | 0 | 0 | 0 | 0.7 |  | NA | 0.5 | NA | Ton | ECC | EDUCATION - COMMUNITY COLLEGE | Existing | CZ15 | Blythe Area (CZ15) |  |  |  | 1000 sf | 0.57498 | 0.19166 | 0.76664 | Ton/1000 sf | 2146.1647 | 2593.4981 | 2593.4981 | 3.517 | 3.517 | 3.517 | -7.5556 | 0 | 0 | 2146.1647 | 2593.4981 | 2593.4981 | 3.517 | 3.517 | 3.517 | -7.5556 | 0 | 0 | 90 | 11 | 11 | 11 | 3.6667 | 0.5 | 34.62 | 0 | 0 | 24.59 | 0 | 0 | 0 | 0 | 0 | 1 | 1 | 0.77916 | 0.24036 | [7 empty] | Medium (2008) | Medium (2008) | Medium (2008) | None
M-055 | HVAC - Thermostat | SCE | COM | Electric | COMHVAC - Thermostat | Thermostat replacement | One-stage non-programmable thermostat | One-stage non-programmable thermostat | HVAC | EnvCtrl | HV_Tech | Tstat |  | 0 | 0 | 0 | 0.7 |  | NA | 0.5 | NA | Ton | ECC | EDUCATION - COMMUNITY COLLEGE | New | CZ15 | Blythe Area (CZ15) |  |  |  | 1000 sf | 0.57498 | 0.19166 | 0.76664 | Ton/1000 sf | 2146.1647 | 2593.4981 | 2593.4981 | 3.517 | 3.517 | 3.517 | -7.5556 | 0 | 0 | 2146.1647 | 2593.4981 | 2593.4981 | 3.517 | 3.517 | 3.517 | -7.5556 | 0 | 0 | 90 | 11 | 11 | 11 | 3.6667 | 0.5 | 34.62 | 0 | 0 | 24.59 | 0 | 0 | 0 | 0 | 0 | 1 | 1 | 0.77916 | 0.24036 | [7 empty] | Medium (2008) | Medium (2008) | Medium (2008) | None
M-055 | HVAC - Thermostat | SCE | COM | Electric | COMHVAC - Thermostat | Thermostat replacement | One-stage non-programmable thermostat | One-stage non-programmable thermostat | HVAC | EnvCtrl | HV_Tech | Tstat |  | 0 | 0 | 0 | 0.7 |  | NA | 0.5 | NA | Ton | ECC | EDUCATION - COMMUNITY COLLEGE | Existing | CZ16 | Mount Shasta Area (CZ16) |  |  |  | 1000 sf | 0.57498 | 0.19166 | 0.76664 | Ton/1000 sf | 2154.4981 | 2593.4981 | 2593.4981 | 3.517 | 3.517 | 3.517 | -17 | 0 | 0 | 2154.4981 | 2593.4981 | 2593.4981 | 3.517 | 3.517 | 3.517 | -17 | 0 | 0 | 90 | 11 | 11 | 11 | 3.6667 | 0.5 | 34.62 | 0 | 0 | 24.59 | 0 | 0 | 0 | 0 | 0 | 1 | 1 | 0.77916 | 0.24036 | [7 empty] | Medium (2008) | Medium (2008) | Medium (2008) | None
M-055 | HVAC - Thermostat | SCE | COM | Electric | COMHVAC - Thermostat | Thermostat replacement | One-stage non-programmable thermostat | One-stage non-programmable thermostat | HVAC | EnvCtrl | HV_Tech | Tstat |  | 0 | 0 | 0 | 0.7 |  | NA | 0.5 | NA | Ton | ECC | EDUCATION - COMMUNITY COLLEGE | New | CZ16 | Mount Shasta Area (CZ16) |  |  |  | 1000 sf | 0.57498 | 0.19166 | 0.76664 | Ton/1000 sf | 2154.4981 | 2593.4981 | 2593.4981 | 3.517 | 3.517 | 3.517 | -17 | 0 | 0 | 2154.4981 | 2593.4981 | 2593.4981 | 3.517 | 3.517 | 3.517 | -17 | 0 | 0 | 90 | 11 | 11 | 11 | 3.6667 | 0.5 | 34.62 | 0 | 0 | 24.59 | 0 | 0 | 0 | 0 | 0 | 1 | 1 | 0.77916 | 0.24036 | [7 empty] | Medium (2008) | Medium (2008) | Medium (2008) | None
M-055 | HVAC - Thermostat | SCG | COM | Gas | COMHVAC - Thermostat | Thermostat replacement | One-stage non-programmable thermostat | One-stage non-programmable thermostat | HVAC | EnvCtrl | HV_Tech | Tstat |  | 0 | 0 | 0 | 0.7 |  | NA | 0.5 | NA | Ton | ECC | EDUCATION - COMMUNITY COLLEGE | Existing | CZ05 | Santa Maria Area (CZ05) |  |  |  | 1000 sf | 0.54351 | 0.23293 | 0.77645 | Ton/1000 sf | 2262.4981 | 2593.4981 | 2593.4981 | 3.517 | 3.517 | 3.517 | 145.8407 | 150.8407 | 150.8407 | 2262.4981 | 2593.4981 | 2593.4981 | 3.517 | 3.517 | 3.517 | 145.8407 | 150.8407 | 150.8407 | 90 | 11 | 11 | 11 | 3.6667 | 0.5 | 34.62 | 0 | 0 | 24.59 | 0 | 0 | 0 | 0 | 0 | 1 | 1 | 0.7924 | 0.22712 | [7 empty] | Medium (2008) | Medium (2008) | Medium (2008) | None
M-055 | HVAC - Thermostat | SCG | COM | Gas | COMHVAC - Thermostat | Thermostat replacement | One-stage non-programmable thermostat | One-stage non-programmable thermostat | HVAC | EnvCtrl | HV_Tech | Tstat |  | 0 | 0 | 0 | 0.7 |  | NA | 0.5 | NA | Ton | ECC | EDUCATION - COMMUNITY COLLEGE | New | CZ05 | Santa Maria Area (CZ05) |  |  |  | 1000 sf | 0.54351 | 0.23293 | 0.77645 | Ton/1000 sf | 2262.4981 | 2593.4981 | 2593.4981 | 3.517 | 3.517 | 3.517 | 145.8407 | 150.8407 | 150.8407 | 2262.4981 | 2593.4981 | 2593.4981 | 3.517 | 3.517 | 3.517 | 145.8407 | 150.8407 | 150.8407 | 90 | 11 | 11 | 11 | 3.6667 | 0.5 | 34.62 | 0 | 0 | 24.59 | 0 | 0 | 0 | 0 | 0 | 1 | 1 | 0.7924 | 0.22712 | [7 empty] | Medium (2008) | Medium (2008) | Medium (2008) | None
M-055 | HVAC - Thermostat | SCG | COM | Gas | COMHVAC - Thermostat | Thermostat replacement | One-stage non-programmable thermostat | One-stage non-programmable thermostat | HVAC | EnvCtrl | HV_Tech | Tstat |  | 0 | 0 | 0 | 0.7 |  | NA | 0.5 | NA | Ton | ECC | EDUCATION - COMMUNITY COLLEGE | Existing | CZ06 | Los Angeles Area (CZ06) |  |  |  | 1000 sf | 0.54351 | 0.23293 | 0.77645 | Ton/1000 sf | 2146.1647 | 2593.4981 | 2593.4981 | 3.517 | 3.517 | 3.517 | 77.4992 | 150.8407 | 150.8407 | 2146.1647 | 2593.4981 | 2593.4981 | 3.517 | 3.517 | 3.517 | 77.4992 | 150.8407 | 150.8407 | 90 | 11 | 11 | 11 | 3.6667 | 0.5 | 34.62 | 0 | 0 | 24.59 | 0 | 0 | 0 | 0 | 0 | 1 | 1 | 0.7924 | 0.22712 | [7 empty] | Medium (2008) | Medium (2008) | Medium (2008) | None
M-055 | HVAC - Thermostat | SCG | COM | Gas | COMHVAC - Thermostat | Thermostat replacement | One-stage non-programmable thermostat | One-stage non-programmable thermostat | HVAC | EnvCtrl | HV_Tech | Tstat |  | 0 | 0 | 0 | 0.7 |  | NA | 0.5 | NA | Ton | ECC | EDUCATION - COMMUNITY COLLEGE | New | CZ06 | Los Angeles Area (CZ06) |  |  |  | 1000 sf | 0.54351 | 0.23293 | 0.77645 | Ton/1000 sf | 2146.1647 | 2593.4981 | 2593.4981 | 3.517 | 3.517 | 3.517 | 77.4992 | 150.8407 | 150.8407 | 2146.1647 | 2593.4981 | 2593.4981 | 3.517 | 3.517 | 3.517 | 77.4992 | 150.8407 | 150.8407 | 90 | 11 | 11 | 11 | 3.6667 | 0.5 | 34.62 | 0 | 0 | 24.59 | 0 | 0 | 0 | 0 | 0 | 1 | 1 | 0.7924 | 0.22712 | [7 empty] | Medium (2008) | Medium (2008) | Medium (2008) | None
M-055 | HVAC - Thermostat | SCG | COM | Gas | COMHVAC - Thermostat | Thermostat replacement | One-stage non-programmable thermostat | One-stage non-programmable thermostat | HVAC | EnvCtrl | HV_Tech | Tstat |  | 0 | 0 | 0 | 0.7 |  | NA | 0.5 | NA | Ton | ECC | EDUCATION - COMMUNITY COLLEGE | New | CZ08 | El Toro Area (CZ08) |  |  |  | 1000 sf | 0.54351 | 0.23293 | 0.77645 | Ton/1000 sf | 2146.1647 | 2593.4981 | 2593.4981 | 3.517 | 3.517 | 3.517 | 77.4992 | 150.8407 | 150.8407 | 2146.1647 | 2593.4981 | 2593.4981 | 3.517 | 3.517 | 3.517 | 77.4992 | 150.8407 | 150.8407 | 90 | 11 | 11 | 11 | 3.6667 | 0.5 | 34.62 | 0 | 0 | 24.59 | 0 | 0 | 0 | 0 | 0 | 1 | 1 | 0.7924 | 0.22712 | [7 empty] | Medium (2008) | Medium (2008) | Medium (2008) | None
M-055 | HVAC - Thermostat | SCG | COM | Gas | COMHVAC - Thermostat | Thermostat replacement | One-stage non-programmable thermostat | One-stage non-programmable thermostat | HVAC | EnvCtrl | HV_Tech | Tstat |  | 0 | 0 | 0 | 0.7 |  | NA | 0.5 | NA | Ton | ECC | EDUCATION - COMMUNITY COLLEGE | Existing | CZ08 | El Toro Area (CZ08) |  |  |  | 1000 sf | 0.54351 | 0.23293 | 0.77645 | Ton/1000 sf | 2146.1647 | 2593.4981 | 2593.4981 | 3.517 | 3.517 | 3.517 | 77.4992 | 150.8407 | 150.8407 | 2146.1647 | 2593.4981 | 2593.4981 | 3.517 | 3.517 | 3.517 | 77.4992 | 150.8407 | 150.8407 | 90 | 11 | 11 | 11 | 3.6667 | 0.5 | 34.62 | 0 | 0 | 24.59 | 0 | 0 | 0 | 0 | 0 | 1 | 1 | 0.7924 | 0.22712 | [7 empty] | Medium (2008) | Medium (2008) | Medium (2008) | None
M-055 | HVAC - Thermostat | SCE | COM | Electric | COMHVAC - Thermostat | Thermostat replacement | One-stage non-programmable thermostat | One-stage non-programmable thermostat | HVAC | EnvCtrl | HV_Tech | Tstat |  | 0 | 0 | 0 | 0.7 |  | NA | 0.5 | NA | Ton | EPR | EDUCATION - PRIMARY SCHOOL | Existing | CZ09 | Pasadena Area (CZ09) |  |  |  | 1000 sf | 0.65275 | 0.21758 | 0.87033 | Ton/1000 sf | 620.5307 | 962.5307 | 962.5307 | 3.517 | 3.517 | 3.517 | -29 | 0 | 0 | 620.5307 | 962.5307 | 962.5307 | 3.517 | 3.517 | 3.517 | -29 | 0 | 0 | 90 | 11 | 11 | 11 | 3.6667 | 0.5 | 34.62 | 0 | 0 | 24.59 | 0 | 0 | 0 | 0 | 0 | 1 | 1 | 0.77916 | 0.24036 | [7 empty] | Medium (2008) | Medium (2008) | Medium (2008) | None
M-055 | HVAC - Thermostat | SCE | COM | Electric | COMHVAC - Thermostat | Thermostat replacement | One-stage non-programmable thermostat | One-stage non-programmable thermostat | HVAC | EnvCtrl | HV_Tech | Tstat |  | 0 | 0 | 0 | 0.7 |  | NA | 0.5 | NA | Ton | EPR | EDUCATION - PRIMARY SCHOOL | New | CZ09 | Pasadena Area (CZ09) |  |  |  | 1000 sf | 0.65275 | 0.21758 | 0.87033 | Ton/1000 sf | 620.5307 | 962.5307 | 962.5307 | 3.517 | 3.517 | 3.517 | -29 | 0 | 0 | 620.5307 | 962.5307 | 962.5307 | 3.517 | 3.517 | 3.517 | -29 | 0 | 0 | 90 | 11 | 11 | 11 | 3.6667 | 0.5 | 34.62 | 0 | 0 | 24.59 | 0 | 0 | 0 | 0 | 0 | 1 | 1 | 0.77916 | 0.24036 | [7 empty] | Medium (2008) | Medium (2008) | Medium (2008) | None
M-055 | HVAC - Thermostat | SCE | COM | Electric | COMHVAC - Thermostat | Thermostat replacement | One-stage non-programmable thermostat | One-stage non-programmable thermostat | HVAC | EnvCtrl | HV_Tech | Tstat |  | 0 | 0 | 0 | 0.7 |  | NA | 0.5 | NA | Ton | EPR | EDUCATION - PRIMARY SCHOOL | Existing | CZ10 | San Bernardino Area (CZ10) |  |  |  | 1000 sf | 0.65275 | 0.21758 | 0.87033 | Ton/1000 sf | 620.5307 | 962.5307 | 962.5307 | 3.517 | 3.517 | 3.517 | -29 | 0 | 0 | 620.5307 | 962.5307 | 962.5307 | 3.517 | 3.517 | 3.517 | -29 | 0 | 0 | 90 | 11 | 11 | 11 | 3.6667 | 0.5 | 34.62 | 0 | 0 | 24.59 | 0 | 0 | 0 | 0 | 0 | 1 | 1 | 0.77916 | 0.24036 | [7 empty] | Medium (2008) | Medium (2008) | Medium (2008) | None
M-055 | HVAC - Thermostat | SCE | COM | Electric | COMHVAC - Thermostat | Thermostat replacement | One-stage non-programmable thermostat | One-stage non-programmable thermostat | HVAC | EnvCtrl | HV_Tech | Tstat |  | 0 | 0 | 0 | 0.7 |  | NA | 0.5 | NA | Ton | EPR | EDUCATION - PRIMARY SCHOOL | New | CZ10 | San Bernardino Area (CZ10) |  |  |  | 1000 sf | 0.65275 | 0.21758 | 0.87033 | Ton/1000 sf | 620.5307 | 962.5307 | 962.5307 | 3.517 | 3.517 | 3.517 | -29 | 0 | 0 | 620.5307 | 962.5307 | 962.5307 | 3.517 | 3.517 | 3.517 | -29 | 0 | 0 | 90 | 11 | 11 | 11 | 3.6667 | 0.5 | 34.62 | 0 | 0 | 24.59 | 0 | 0 | 0 | 0 | 0 | 1 | 1 | 0.77916 | 0.24036 | [7 empty] | Medium (2008) | Medium (2008) | Medium (2008) | None
M-055 | HVAC - Thermostat | SCE | COM | Electric | COMHVAC - Thermostat | Thermostat replacement | One-stage non-programmable thermostat | One-stage non-programmable thermostat | HVAC | EnvCtrl | HV_Tech | Tstat |  | 0 | 0 | 0 | 0.7 |  | NA | 0.5 | NA | Ton | EPR | EDUCATION - PRIMARY SCHOOL | Existing | CZ13 | Fresno Area (CZ13) |  |  |  | 1000 sf | 0.65275 | 0.21758 | 0.87033 | Ton/1000 sf | 494.5307 | 962.5307 | 962.5307 | 3.517 | 3.517 | 3.517 | -20 | 0 | 0 | 494.5307 | 962.5307 | 962.5307 | 3.517 | 3.517 | 3.517 | -20 | 0 | 0 | 90 | 11 | 11 | 11 | 3.6667 | 0.5 | 34.62 | 0 | 0 | 24.59 | 0 | 0 | 0 | 0 | 0 | 1 | 1 | 0.77916 | 0.24036 | [7 empty] | Medium (2008) | Medium (2008) | Medium (2008) | None
M-055 | HVAC - Thermostat | SCE | COM | Electric | COMHVAC - Thermostat | Thermostat replacement | One-stage non-programmable thermostat | One-stage non-programmable thermostat | HVAC | EnvCtrl | HV_Tech | Tstat |  | 0 | 0 | 0 | 0.7 |  | NA | 0.5 | NA | Ton | EPR | EDUCATION - PRIMARY SCHOOL | New | CZ13 | Fresno Area (CZ13) |  |  |  | 1000 sf | 0.65275 | 0.21758 | 0.87033 | Ton/1000 sf | 494.5307 | 962.5307 | 962.5307 | 3.517 | 3.517 | 3.517 | -20 | 0 | 0 | 494.5307 | 962.5307 | 962.5307 | 3.517 | 3.517 | 3.517 | -20 | 0 | 0 | 90 | 11 | 11 | 11 | 3.6667 | 0.5 | 34.62 | 0 | 0 | 24.59 | 0 | 0 | 0 | 0 | 0 | 1 | 1 | 0.77916 | 0.24036 | [7 empty] | Medium (2008) | Medium (2008) | Medium (2008) | None
M-055 | HVAC - Thermostat | SCE | COM | Electric | COMHVAC - Thermostat | Thermostat replacement | One-stage non-programmable thermostat | One-stage non-programmable thermostat | HVAC | EnvCtrl | HV_Tech | Tstat |  | 0 | 0 | 0 | 0.7 |  | NA | 0.5 | NA | Ton | EPR | EDUCATION - PRIMARY SCHOOL | Existing | CZ14 | China Lake Area (CZ14) |  |  |  | 1000 sf | 0.65275 | 0.21758 | 0.87033 | Ton/1000 sf | 620.5307 | 962.5307 | 962.5307 | 3.517 | 3.517 | 3.517 | -29 | 0 | 0 | 620.5307 | 962.5307 | 962.5307 | 3.517 | 3.517 | 3.517 | -29 | 0 | 0 | 90 | 11 | 11 | 11 | 3.6667 | 0.5 | 34.62 | 0 | 0 | 24.59 | 0 | 0 | 0 | 0 | 0 | 1 | 1 | 0.77916 | 0.24036 | [7 empty] | Medium (2008) | Medium (2008) | Medium (2008) | None
M-055 | HVAC - Thermostat | SCE | COM | Electric | COMHVAC - Thermostat | Thermostat replacement | One-stage non-programmable thermostat | One-stage non-programmable thermostat | HVAC | EnvCtrl | HV_Tech | Tstat |  | 0 | 0 | 0 | 0.7 |  | NA | 0.5 | NA | Ton | EPR | EDUCATION - PRIMARY SCHOOL | New | CZ14 | China Lake Area (CZ14) |  |  |  | 1000 sf | 0.65275 | 0.21758 | 0.87033 | Ton/1000 sf | 620.5307 | 962.5307 | 962.5307 | 3.517 | 3.517 | 3.517 | -29 | 0 | 0 | 620.5307 | 962.5307 | 962.5307 | 3.517 | 3.517 | 3.517 | -29 | 0 | 0 | 90 | 11 | 11 | 11 | 3.6667 | 0.5 | 34.62 | 0 | 0 | 24.59 | 0 | 0 | 0 | 0 | 0 | 1 | 1 | 0.77916 | 0.24036 | [7 empty] | Medium (2008) | Medium (2008) | Medium (2008) | None
M-055 | HVAC - Thermostat | SCE | COM | Electric | COMHVAC - Thermostat | Thermostat replacement | One-stage non-programmable thermostat | One-stage non-programmable thermostat | HVAC | EnvCtrl | HV_Tech | Tstat |  | 0 | 0 | 0 | 0.7 |  | NA | 0.5 | NA | Ton | EPR | EDUCATION - PRIMARY SCHOOL | Existing | CZ15 | Blythe Area (CZ15) |  |  |  | 1000 sf | 0.65275 | 0.21758 | 0.87033 | Ton/1000 sf | 620.5307 | 962.5307 | 962.5307 | 3.517 | 3.517 | 3.517 | -29 | 0 | 0 | 620.5307 | 962.5307 | 962.5307 | 3.517 | 3.517 | 3.517 | -29 | 0 | 0 | 90 | 11 | 11 | 11 | 3.6667 | 0.5 | 34.62 | 0 | 0 | 24.59 | 0 | 0 | 0 | 0 | 0 | 1 | 1 | 0.77916 | 0.24036 | [7 empty] | Medium (2008) | Medium (2008) | Medium (2008) | None
M-055 | HVAC - Thermostat | SCE | COM | Electric | COMHVAC - Thermostat | Thermostat replacement | One-stage non-programmable thermostat | One-stage non-programmable thermostat | HVAC | EnvCtrl | HV_Tech | Tstat |  | 0 | 0 | 0 | 0.7 |  | NA | 0.5 | NA | Ton | EPR | EDUCATION - PRIMARY SCHOOL | New | CZ15 | Blythe Area (CZ15) |  |  |  | 1000 sf | 0.65275 | 0.21758 | 0.87033 | Ton/1000 sf | 620.5307 | 962.5307 | 962.5307 | 3.517 | 3.517 | 3.517 | -29 | 0 | 0 | 620.5307 | 962.5307 | 962.5307 | 3.517 | 3.517 | 3.517 | -29 | 0 | 0 | 90 | 11 | 11 | 11 | 3.6667 | 0.5 | 34.62 | 0 | 0 | 24.59 | 0 | 0 | 0 | 0 | 0 | 1 | 1 | 0.77916 | 0.24036 | [7 empty] | Medium (2008) | Medium (2008) | Medium (2008) | None
M-055 | HVAC - Thermostat | SCE | COM | Electric | COMHVAC - Thermostat | Thermostat replacement | One-stage non-programmable thermostat | One-stage non-programmable thermostat | HVAC | EnvCtrl | HV_Tech | Tstat |  | 0 | 0 | 0 | 0.7 |  | NA | 0.5 | NA | Ton | EPR | EDUCATION - PRIMARY SCHOOL | Existing | CZ16 | Mount Shasta Area (CZ16) |  |  |  | 1000 sf | 0.65275 | 0.21758 | 0.87033 | Ton/1000 sf | 613.5307 | 962.5307 | 962.5307 | 3.517 | 3.517 | 3.517 | -46 | 0 | 0 | 613.5307 | 962.5307 | 962.5307 | 3.517 | 3.517 | 3.517 | -46 | 0 | 0 | 90 | 11 | 11 | 11 | 3.6667 | 0.5 | 34.62 | 0 | 0 | 24.59 | 0 | 0 | 0 | 0 | 0 | 1 | 1 | 0.77916 | 0.24036 | [7 empty] | Medium (2008) | Medium (2008) | Medium (2008) | None
M-055 | HVAC - Thermostat | SCE | COM | Electric | COMHVAC - Thermostat | Thermostat replacement | One-stage non-programmable thermostat | One-stage non-programmable thermostat | HVAC | EnvCtrl | HV_Tech | Tstat |  | 0 | 0 | 0 | 0.7 |  | NA | 0.5 | NA | Ton | EPR | EDUCATION - PRIMARY SCHOOL | New | CZ16 | Mount Shasta Area (CZ16) |  |  |  | 1000 sf | 0.65275 | 0.21758 | 0.87033 | Ton/1000 sf | 613.5307 | 962.5307 | 962.5307 | 3.517 | 3.517 | 3.517 | -46 | 0 | 0 | 613.5307 | 962.5307 | 962.5307 | 3.517 | 3.517 | 3.517 | -46 | 0 | 0 | 90 | 11 | 11 | 11 | 3.6667 | 0.5 | 34.62 | 0 | 0 | 24.59 | 0 | 0 | 0 | 0 | 0 | 1 | 1 | 0.77916 | 0.24036 | [7 empty] | Medium (2008) | Medium (2008) | Medium (2008) | None
M-055 | HVAC - Thermostat | SCG | COM | Gas | COMHVAC - Thermostat | Thermostat replacement | One-stage non-programmable thermostat | One-stage non-programmable thermostat | HVAC | EnvCtrl | HV_Tech | Tstat |  | 0 | 0 | 0 | 0.7 |  | NA | 0.5 | NA | Ton | EPR | EDUCATION - PRIMARY SCHOOL | Existing | CZ05 | Santa Maria Area (CZ05) |  |  |  | 1000 sf | 0.65394 | 0.28026 | 0.93419 | Ton/1000 sf | 697.5307 | 962.5307 | 962.5307 | 3.517 | 3.517 | 3.517 | 41.4015 | 66.4015 | 66.4015 | 697.5307 | 962.5307 | 962.5307 | 3.517 | 3.517 | 3.517 | 41.4015 | 66.4015 | 66.4015 | 90 | 11 | 11 | 11 | 3.6667 | 0.5 | 34.62 | 0 | 0 | 24.59 | 0 | 0 | 0 | 0 | 0 | 1 | 1 | 0.7924 | 0.22712 | [7 empty] | Medium (2008) | Medium (2008) | Medium (2008) | None
M-055 | HVAC - Thermostat | SCG | COM | Gas | COMHVAC - Thermostat | Thermostat replacement | One-stage non-programmable thermostat | One-stage non-programmable thermostat | HVAC | EnvCtrl | HV_Tech | Tstat |  | 0 | 0 | 0 | 0.7 |  | NA | 0.5 | NA | Ton | EPR | EDUCATION - PRIMARY SCHOOL | New | CZ05 | Santa Maria Area (CZ05) |  |  |  | 1000 sf | 0.65394 | 0.28026 | 0.93419 | Ton/1000 sf | 697.5307 | 962.5307 | 962.5307 | 3.517 | 3.517 | 3.517 | 41.4015 | 66.4015 | 66.4015 | 697.5307 | 962.5307 | 962.5307 | 3.517 | 3.517 | 3.517 | 41.4015 | 66.4015 | 66.4015 | 90 | 11 | 11 | 11 | 3.6667 | 0.5 | 34.62 | 0 | 0 | 24.59 | 0 | 0 | 0 | 0 | 0 | 1 | 1 | 0.7924 | 0.22712 | [7 empty] | Medium (2008) | Medium (2008) | Medium (2008) | None
M-055 | HVAC - Thermostat | SCG | COM | Gas | COMHVAC - Thermostat | Thermostat replacement | One-stage non-programmable thermostat | One-stage non-programmable thermostat | HVAC | EnvCtrl | HV_Tech | Tstat |  | 0 | 0 | 0 | 0.7 |  | NA | 0.5 | NA | Ton | EPR | EDUCATION - PRIMARY SCHOOL | Existing | CZ06 | Los Angeles Area (CZ06) |  |  |  | 1000 sf | 0.65394 | 0.28026 | 0.93419 | Ton/1000 sf | 620.5307 | 962.5307 | 962.5307 | 3.517 | 3.517 | 3.517 | 34.1159 | 66.4015 | 66.4015 | 620.5307 | 962.5307 | 962.5307 | 3.517 | 3.517 | 3.517 | 34.1159 | 66.4015 | 66.4015 | 90 | 11 | 11 | 11 | 3.6667 | 0.5 | 34.62 | 0 | 0 | 24.59 | 0 | 0 | 0 | 0 | 0 | 1 | 1 | 0.7924 | 0.22712 | [7 empty] | Medium (2008) | Medium (2008) | Medium (2008) | None
M-055 | HVAC - Thermostat | SCG | COM | Gas | COMHVAC - Thermostat | Thermostat replacement | One-stage non-programmable thermostat | One-stage non-programmable thermostat | HVAC | EnvCtrl | HV_Tech | Tstat |  | 0 | 0 | 0 | 0.7 |  | NA | 0.5 | NA | Ton | EPR | EDUCATION - PRIMARY SCHOOL | New | CZ06 | Los Angeles Area (CZ06) |  |  |  | 1000 sf | 0.65394 | 0.28026 | 0.93419 | Ton/1000 sf | 620.5307 | 962.5307 | 962.5307 | 3.517 | 3.517 | 3.517 | 34.1159 | 66.4015 | 66.4015 | 620.5307 | 962.5307 | 962.5307 | 3.517 | 3.517 | 3.517 | 34.1159 | 66.4015 | 66.4015 | 90 | 11 | 11 | 11 | 3.6667 | 0.5 | 34.62 | 0 | 0 | 24.59 | 0 | 0 | 0 | 0 | 0 | 1 | 1 | 0.7924 | 0.22712 | [7 empty] | Medium (2008) | Medium (2008) | Medium (2008) | None
M-055 | HVAC - Thermostat | SCG | COM | Gas | COMHVAC - Thermostat | Thermostat replacement | One-stage non-programmable thermostat | One-stage non-programmable thermostat | HVAC | EnvCtrl | HV_Tech | Tstat |  | 0 | 0 | 0 | 0.7 |  | NA | 0.5 | NA | Ton | EPR | EDUCATION - PRIMARY SCHOOL | New | CZ08 | El Toro Area (CZ08) |  |  |  | 1000 sf | 0.65394 | 0.28026 | 0.93419 | Ton/1000 sf | 620.5307 | 962.5307 | 962.5307 | 3.517 | 3.517 | 3.517 | 34.1159 | 66.4015 | 66.4015 | 620.5307 | 962.5307 | 962.5307 | 3.517 | 3.517 | 3.517 | 34.1159 | 66.4015 | 66.4015 | 90 | 11 | 11 | 11 | 3.6667 | 0.5 | 34.62 | 0 | 0 | 24.59 | 0 | 0 | 0 | 0 | 0 | 1 | 1 | 0.7924 | 0.22712 | [7 empty] | Medium (2008) | Medium (2008) | Medium (2008) | None
M-055 | HVAC - Thermostat | SCG | COM | Gas | COMHVAC - Thermostat | Thermostat replacement | One-stage non-programmable thermostat | One-stage non-programmable thermostat | HVAC | EnvCtrl | HV_Tech | Tstat |  | 0 | 0 | 0 | 0.7 |  | NA | 0.5 | NA | Ton | EPR | EDUCATION - PRIMARY SCHOOL | Existing | CZ08 | El Toro Area (CZ08) |  |  |  | 1000 sf | 0.65394 | 0.28026 | 0.93419 | Ton/1000 sf | 620.5307 | 962.5307 | 962.5307 | 3.517 | 3.517 | 3.517 | 34.1159 | 66.4015 | 66.4015 | 620.5307 | 962.5307 | 962.5307 | 3.517 | 3.517 | 3.517 | 34.1159 | 66.4015 | 66.4015 | 90 | 11 | 11 | 11 | 3.6667 | 0.5 | 34.62 | 0 | 0 | 24.59 | 0 | 0 | 0 | 0 | 0 | 1 | 1 | 0.7924 | 0.22712 | [7 empty] | Medium (2008) | Medium (2008) | Medium (2008) | None
M-055 | HVAC - Thermostat | SCG | COM | Gas | COMHVAC - Thermostat | Thermostat replacement | One-stage non-programmable thermostat | One-stage non-programmable thermostat | HVAC | EnvCtrl | HV_Tech | Tstat |  | 0 | 0 | 0 | 0.7 |  | NA | 0.5 | NA | Ton | EPR | EDUCATION - PRIMARY SCHOOL | Existing | CZ09 | Pasadena Area (CZ09) |  |  |  | 1000 sf | 0.65394 | 0.28026 | 0.93419 | Ton/1000 sf | 620.5307 | 962.5307 | 962.5307 | 3.517 | 3.517 | 3.517 | 34.1159 | 66.4015 | 66.4015 | 620.5307 | 962.5307 | 962.5307 | 3.517 | 3.517 | 3.517 | 34.1159 | 66.4015 | 66.4015 | 90 | 11 | 11 | 11 | 3.6667 | 0.5 | 34.62 | 0 | 0 | 24.59 | 0 | 0 | 0 | 0 | 0 | 1 | 1 | 0.7924 | 0.22712 | [7 empty] | Medium (2008) | Medium (2008) | Medium (2008) | None
M-055 | HVAC - Thermostat | SCG | COM | Gas | COMHVAC - Thermostat | Thermostat replacement | One-stage non-programmable thermostat | One-stage non-programmable thermostat | HVAC | EnvCtrl | HV_Tech | Tstat |  | 0 | 0 | 0 | 0.7 |  | NA | 0.5 | NA | Ton | EPR | EDUCATION - PRIMARY SCHOOL | New | CZ09 | Pasadena Area (CZ09) |  |  |  | 1000 sf | 0.65394 | 0.28026 | 0.93419 | Ton/1000 sf | 620.5307 | 962.5307 | 962.5307 | 3.517 | 3.517 | 3.517 | 34.1159 | 66.4015 | 66.4015 | 620.5307 | 962.5307 | 962.5307 | 3.517 | 3.517 | 3.517 | 34.1159 | 66.4015 | 66.4015 | 90 | 11 | 11 | 11 | 3.6667 | 0.5 | 34.62 | 0 | 0 | 24.59 | 0 | 0 | 0 | 0 | 0 | 1 | 1 | 0.7924 | 0.22712 | [7 empty] | Medium (2008) | Medium (2008) | Medium (2008) | None
M-055 | HVAC - Thermostat | SCG | COM | Gas | COMHVAC - Thermostat | Thermostat replacement | One-stage non-programmable thermostat | One-stage non-programmable thermostat | HVAC | EnvCtrl | HV_Tech | Tstat |  | 0 | 0 | 0 | 0.7 |  | NA | 0.5 | NA | Ton | EPR | EDUCATION - PRIMARY SCHOOL | Existing | CZ10 | San Bernardino Area (CZ10) |  |  |  | 1000 sf | 0.65394 | 0.28026 | 0.93419 | Ton/1000 sf | 620.5307 | 962.5307 | 962.5307 | 3.517 | 3.517 | 3.517 | 34.1159 | 66.4015 | 66.4015 | 620.5307 | 962.5307 | 962.5307 | 3.517 | 3.517 | 3.517 | 34.1159 | 66.4015 | 66.4015 | 90 | 11 | 11 | 11 | 3.6667 | 0.5 | 34.62 | 0 | 0 | 24.59 | 0 | 0 | 0 | 0 | 0 | 1 | 1 | 0.7924 | 0.22712 | [7 empty] | Medium (2008) | Medium (2008) | Medium (2008) | None
M-055 | HVAC - Thermostat | SCG | COM | Gas | COMHVAC - Thermostat | Thermostat replacement | One-stage non-programmable thermostat | One-stage non-programmable thermostat | HVAC | EnvCtrl | HV_Tech | Tstat |  | 0 | 0 | 0 | 0.7 |  | NA | 0.5 | NA | Ton | EPR | EDUCATION - PRIMARY SCHOOL | New | CZ10 | San Bernardino Area (CZ10) |  |  |  | 1000 sf | 0.65394 | 0.28026 | 0.93419 | Ton/1000 sf | 620.5307 | 962.5307 | 962.5307 | 3.517 | 3.517 | 3.517 | 34.1159 | 66.4015 | 66.4015 | 620.5307 | 962.5307 | 962.5307 | 3.517 | 3.517 | 3.517 | 34.1159 | 66.4015 | 66.4015 | 90 | 11 | 11 | 11 | 3.6667 | 0.5 | 34.62 | 0 | 0 | 24.59 | 0 | 0 | 0 | 0 | 0 | 1 | 1 | 0.7924 | 0.22712 | [7 empty] | Medium (2008) | Medium (2008) | Medium (2008) | None
M-055 | HVAC - Thermostat | SCG | COM | Gas | COMHVAC - Thermostat | Thermostat replacement | One-stage non-programmable thermostat | One-stage non-programmable thermostat | HVAC | EnvCtrl | HV_Tech | Tstat |  | 0 | 0 | 0 | 0.7 |  | NA | 0.5 | NA | Ton | EPR | EDUCATION - PRIMARY SCHOOL | Existing | CZ13 | Fresno Area (CZ13) |  |  |  | 1000 sf | 0.65394 | 0.28026 | 0.93419 | Ton/1000 sf | 494.5307 | 962.5307 | 962.5307 | 3.517 | 3.517 | 3.517 | 46.4015 | 66.4015 | 66.4015 | 494.5307 | 962.5307 | 962.5307 | 3.517 | 3.517 | 3.517 | 46.4015 | 66.4015 | 66.4015 | 90 | 11 | 11 | 11 | 3.6667 | 0.5 | 34.62 | 0 | 0 | 24.59 | 0 | 0 | 0 | 0 | 0 | 1 | 1 | 0.7924 | 0.22712 | [7 empty] | Medium (2008) | Medium (2008) | Medium (2008) | None
M-055 | HVAC - Thermostat | SCG | COM | Gas | COMHVAC - Thermostat | Thermostat replacement | One-stage non-programmable thermostat | One-stage non-programmable thermostat | HVAC | EnvCtrl | HV_Tech | Tstat |  | 0 | 0 | 0 | 0.7 |  | NA | 0.5 | NA | Ton | EPR | EDUCATION - PRIMARY SCHOOL | New | CZ13 | Fresno Area (CZ13) |  |  |  | 1000 sf | 0.65394 | 0.28026 | 0.93419 | Ton/1000 sf | 494.5307 | 962.5307 | 962.5307 | 3.517 | 3.517 | 3.517 | 46.4015 | 66.4015 | 66.4015 | 494.5307 | 962.5307 | 962.5307 | 3.517 | 3.517 | 3.517 | 46.4015 | 66.4015 | 66.4015 | 90 | 11 | 11 | 11 | 3.6667 | 0.5 | 34.62 | 0 | 0 | 24.59 | 0 | 0 | 0 | 0 | 0 | 1 | 1 | 0.7924 | 0.22712 | [7 empty] | Medium (2008) | Medium (2008) | Medium (2008) | None
M-055 | HVAC - Thermostat | SDGE | COM | Electric | COMHVAC - Thermostat | Thermostat replacement | One-stage non-programmable thermostat | One-stage non-programmable thermostat | HVAC | EnvCtrl | HV_Tech | Tstat |  | 0 | 0 | 0 | 0.7 |  | NA | 0.5 | NA | Ton | ECC | EDUCATION - COMMUNITY COLLEGE | Existing | CZ08 | El Toro Area (CZ08) |  |  |  | 1000 sf | 0.56211 | 0.18737 | 0.74948 | Ton/1000 sf | 2146.1647 | 2593.4981 | 2593.4981 | 3.517 | 3.517 | 3.517 | -7.5556 | 0 | 0 | 2146.1647 | 2593.4981 | 2593.4981 | 3.517 | 3.517 | 3.517 | -7.5556 | 0 | 0 | 90 | 11 | 11 | 11 | 3.6667 | 0.5 | 34.62 | 0 | 0 | 24.59 | 0 | 0 | 0 | 0 | 0 | 1 | 1 | 0.77678 | 0.24274 | [7 empty] | Medium (2008) | Medium (2008) | Medium (2008) | None
M-055 | HVAC - Thermostat | SDGE | COM | Electric | COMHVAC - Thermostat | Thermostat replacement | One-stage non-programmable thermostat | One-stage non-programmable thermostat | HVAC | EnvCtrl | HV_Tech | Tstat |  | 0 | 0 | 0 | 0.7 |  | NA | 0.5 | NA | Ton | ECC | EDUCATION - COMMUNITY COLLEGE | New | CZ08 | El Toro Area (CZ08) |  |  |  | 1000 sf | 0.56211 | 0.18737 | 0.74948 | Ton/1000 sf | 2146.1647 | 2593.4981 | 2593.4981 | 3.517 | 3.517 | 3.517 | -7.5556 | 0 | 0 | 2146.1647 | 2593.4981 | 2593.4981 | 3.517 | 3.517 | 3.517 | -7.5556 | 0 | 0 | 90 | 11 | 11 | 11 | 3.6667 | 0.5 | 34.62 | 0 | 0 | 24.59 | 0 | 0 | 0 | 0 | 0 | 1 | 1 | 0.77678 | 0.24274 | [7 empty] | Medium (2008) | Medium (2008) | Medium (2008) | None
M-055 | HVAC - Thermostat | SDGE | COM | Electric | COMHVAC - Thermostat | Thermostat replacement | One-stage non-programmable thermostat | One-stage non-programmable thermostat | HVAC | EnvCtrl | HV_Tech | Tstat |  | 0 | 0 | 0 | 0.7 |  | NA | 0.5 | NA | Ton | ECC | EDUCATION - COMMUNITY COLLEGE | Existing | CZ10 | San Bernardino Area (CZ10) |  |  |  | 1000 sf | 0.56211 | 0.18737 | 0.74948 | Ton/1000 sf | 2146.1647 | 2593.4981 | 2593.4981 | 3.517 | 3.517 | 3.517 | -7.5556 | 0 | 0 | 2146.1647 | 2593.4981 | 2593.4981 | 3.517 | 3.517 | 3.517 | -7.5556 | 0 | 0 | 90 | 11 | 11 | 11 | 3.6667 | 0.5 | 34.62 | 0 | 0 | 24.59 | 0 | 0 | 0 | 0 | 0 | 1 | 1 | 0.77678 | 0.24274 | [7 empty] | Medium (2008) | Medium (2008) | Medium (2008) | None
M-055 | HVAC - Thermostat | SDGE | COM | Electric | COMHVAC - Thermostat | Thermostat replacement | One-stage non-programmable thermostat | One-stage non-programmable thermostat | HVAC | EnvCtrl | HV_Tech | Tstat |  | 0 | 0 | 0 | 0.7 |  | NA | 0.5 | NA | Ton | ECC | EDUCATION - COMMUNITY COLLEGE | New | CZ10 | San Bernardino Area (CZ10) |  |  |  | 1000 sf | 0.56211 | 0.18737 | 0.74948 | Ton/1000 sf | 2146.1647 | 2593.4981 | 2593.4981 | 3.517 | 3.517 | 3.517 | -7.5556 | 0 | 0 | 2146.1647 | 2593.4981 | 2593.4981 | 3.517 | 3.517 | 3.517 | -7.5556 | 0 | 0 | 90 | 11 | 11 | 11 | 3.6667 | 0.5 | 34.62 | 0 | 0 | 24.59 | 0 | 0 | 0 | 0 | 0 | 1 | 1 | 0.77678 | 0.24274 | [7 empty] | Medium (2008) | Medium (2008) | Medium (2008) | None
M-055 | HVAC - Thermostat | SDGE | COM | Electric | COMHVAC - Thermostat | Thermostat replacement | One-stage non-programmable thermostat | One-stage non-programmable thermostat | HVAC | EnvCtrl | HV_Tech | Tstat |  | 0 | 0 | 0 | 0.7 |  | NA | 0.5 | NA | Ton | ECC | EDUCATION - COMMUNITY COLLEGE | Existing | CZ14 | China Lake Area (CZ14) |  |  |  | 1000 sf | 0.56211 | 0.18737 | 0.74948 | Ton/1000 sf | 2146.1647 | 2593.4981 | 2593.4981 | 3.517 | 3.517 | 3.517 | -7.5556 | 0 | 0 | 2146.1647 | 2593.4981 | 2593.4981 | 3.517 | 3.517 | 3.517 | -7.5556 | 0 | 0 | 90 | 11 | 11 | 11 | 3.6667 | 0.5 | 34.62 | 0 | 0 | 24.59 | 0 | 0 | 0 | 0 | 0 | 1 | 1 | 0.77678 | 0.24274 | [7 empty] | Medium (2008) | Medium (2008) | Medium (2008) | None
M-055 | HVAC - Thermostat | SDGE | COM | Electric | COMHVAC - Thermostat | Thermostat replacement | One-stage non-programmable thermostat | One-stage non-programmable thermostat | HVAC | EnvCtrl | HV_Tech | Tstat |  | 0 | 0 | 0 | 0.7 |  | NA | 0.5 | NA | Ton | ECC | EDUCATION - COMMUNITY COLLEGE | New | CZ14 | China Lake Area (CZ14) |  |  |  | 1000 sf | 0.56211 | 0.18737 | 0.74948 | Ton/1000 sf | 2146.1647 | 2593.4981 | 2593.4981 | 3.517 | 3.517 | 3.517 | -7.5556 | 0 | 0 | 2146.1647 | 2593.4981 | 2593.4981 | 3.517 | 3.517 | 3.517 | -7.5556 | 0 | 0 | 90 | 11 | 11 | 11 | 3.6667 | 0.5 | 34.62 | 0 | 0 | 24.59 | 0 | 0 | 0 | 0 | 0 | 1 | 1 | 0.77678 | 0.24274 | [7 empty] | Medium (2008) | Medium (2008) | Medium (2008) | None
M-055 | HVAC - Thermostat | SDGE | COM | Electric | COMHVAC - Thermostat | Thermostat replacement | One-stage non-programmable thermostat | One-stage non-programmable thermostat | HVAC | EnvCtrl | HV_Tech | Tstat |  | 0 | 0 | 0 | 0.7 |  | NA | 0.5 | NA | Ton | ECC | EDUCATION - COMMUNITY COLLEGE | Existing | CZ15 | Blythe Area (CZ15) |  |  |  | 1000 sf | 0.56211 | 0.18737 | 0.74948 | Ton/1000 sf | 2146.1647 | 2593.4981 | 2593.4981 | 3.517 | 3.517 | 3.517 | -7.5556 | 0 | 0 | 2146.1647 | 2593.4981 | 2593.4981 | 3.517 | 3.517 | 3.517 | -7.5556 | 0 | 0 | 90 | 11 | 11 | 11 | 3.6667 | 0.5 | 34.62 | 0 | 0 | 24.59 | 0 | 0 | 0 | 0 | 0 | 1 | 1 | 0.77678 | 0.24274 | [7 empty] | Medium (2008) | Medium (2008) | Medium (2008) | None
M-055 | HVAC - Thermostat | SDGE | COM | Electric | COMHVAC - Thermostat | Thermostat replacement | One-stage non-programmable thermostat | One-stage non-programmable thermostat | HVAC | EnvCtrl | HV_Tech | Tstat |  | 0 | 0 | 0 | 0.7 |  | NA | 0.5 | NA | Ton | ECC | EDUCATION - COMMUNITY COLLEGE | New | CZ15 | Blythe Area (CZ15) |  |  |  | 1000 sf | 0.56211 | 0.18737 | 0.74948 | Ton/1000 sf | 2146.1647 | 2593.4981 | 2593.4981 | 3.517 | 3.517 | 3.517 | -7.5556 | 0 | 0 | 2146.1647 | 2593.4981 | 2593.4981 | 3.517 | 3.517 | 3.517 | -7.5556 | 0 | 0 | 90 | 11 | 11 | 11 | 3.6667 | 0.5 | 34.62 | 0 | 0 | 24.59 | 0 | 0 | 0 | 0 | 0 | 1 | 1 | 0.77678 | 0.24274 | [7 empty] | Medium (2008) | Medium (2008) | Medium (2008) | None
M-055 | HVAC - Thermostat | PGE | COM | Electric | COMHVAC - Thermostat | Thermostat replacement | One-stage non-programmable thermostat | One-stage non-programmable thermostat | HVAC | EnvCtrl | HV_Tech | Tstat |  | 0 | 0 | 0 | 0.7 |  | NA | 0.5 | NA | Ton | EPR | EDUCATION - PRIMARY SCHOOL | Existing | CZ01 | Arcata Area (CZ01) |  |  |  | 1000 sf | 0.54881 | 0.18294 | 0.73175 | Ton/1000 sf | 738.5307 | 962.5307 | 962.5307 | 3.517 | 3.517 | 3.517 | -65 | 0 | 0 | 738.5307 | 962.5307 | 962.5307 | 3.517 | 3.517 | 3.517 | -65 | 0 | 0 | 90 | 11 | 11 | 11 | 3.6667 | 0.5 | 34.62 | 0 | 0 | 24.59 | 0 | 0 | 0 | 0 | 0 | 1 | 1 | 3.324 | 1.0144 | [7 empty] | Medium (2008) | Medium (2008) | Medium (2008) | None
M-055 | HVAC - Thermostat | PGE | COM | Electric | COMHVAC - Thermostat | Thermostat replacement | One-stage non-programmable thermostat | One-stage non-programmable thermostat | HVAC | EnvCtrl | HV_Tech | Tstat |  | 0 | 0 | 0 | 0.7 |  | NA | 0.5 | NA | Ton | EPR | EDUCATION - PRIMARY SCHOOL | New | CZ01 | Arcata Area (CZ01) |  |  |  | 1000 sf | 0.54881 | 0.18294 | 0.73175 | Ton/1000 sf | 738.5307 | 962.5307 | 962.5307 | 3.517 | 3.517 | 3.517 | -65 | 0 | 0 | 738.5307 | 962.5307 | 962.5307 | 3.517 | 3.517 | 3.517 | -65 | 0 | 0 | 90 | 11 | 11 | 11 | 3.6667 | 0.5 | 34.62 | 0 | 0 | 24.59 | 0 | 0 | 0 | 0 | 0 | 1 | 1 | 3.324 | 1.0144 | [7 empty] | Medium (2008) | Medium (2008) | Medium (2008) | None
M-055 | HVAC - Thermostat | PGE | COM | Electric | COMHVAC - Thermostat | Thermostat replacement | One-stage non-programmable thermostat | One-stage non-programmable thermostat | HVAC | EnvCtrl | HV_Tech | Tstat |  | 0 | 0 | 0 | 0.7 |  | NA | 0.5 | NA | Ton | EPR | EDUCATION - PRIMARY SCHOOL | Existing | CZ02 | Santa Rosa Area (CZ02) |  |  |  | 1000 sf | 0.54881 | 0.18294 | 0.73175 | Ton/1000 sf | 609.5307 | 962.5307 | 962.5307 | 3.517 | 3.517 | 3.517 | -24 | 0 | 0 | 609.5307 | 962.5307 | 962.5307 | 3.517 | 3.517 | 3.517 | -24 | 0 | 0 | 90 | 11 | 11 | 11 | 3.6667 | 0.5 | 34.62 | 0 | 0 | 24.59 | 0 | 0 | 0 | 0 | 0 | 1 | 1 | 3.324 | 1.0144 | [7 empty] | Medium (2008) | Medium (2008) | Medium (2008) | None
M-055 | HVAC - Thermostat | PGE | COM | Electric | COMHVAC - Thermostat | Thermostat replacement | One-stage non-programmable thermostat | One-stage non-programmable thermostat | HVAC | EnvCtrl | HV_Tech | Tstat |  | 0 | 0 | 0 | 0.7 |  | NA | 0.5 | NA | Ton | EPR | EDUCATION - PRIMARY SCHOOL | New | CZ02 | Santa Rosa Area (CZ02) |  |  |  | 1000 sf | 0.54881 | 0.18294 | 0.73175 | Ton/1000 sf | 609.5307 | 962.5307 | 962.5307 | 3.517 | 3.517 | 3.517 | -24 | 0 | 0 | 609.5307 | 962.5307 | 962.5307 | 3.517 | 3.517 | 3.517 | -24 | 0 | 0 | 90 | 11 | 11 | 11 | 3.6667 | 0.5 | 34.62 | 0 | 0 | 24.59 | 0 | 0 | 0 | 0 | 0 | 1 | 1 | 3.324 | 1.0144 | [7 empty] | Medium (2008) | Medium (2008) | Medium (2008) | None
M-055 | HVAC - Thermostat | PGE | COM | Electric | COMHVAC - Thermostat | Thermostat replacement | One-stage non-programmable thermostat | One-stage non-programmable thermostat | HVAC | EnvCtrl | HV_Tech | Tstat |  | 0 | 0 | 0 | 0.7 |  | NA | 0.5 | NA | Ton | EPR | EDUCATION - PRIMARY SCHOOL | Existing | CZ03 | Oakland Area (CZ03) |  |  |  | 1000 sf | 0.54881 | 0.18294 | 0.73175 | Ton/1000 sf | 691.5307 | 962.5307 | 962.5307 | 3.517 | 3.517 | 3.517 | -25 | 0 | 0 | 691.5307 | 962.5307 | 962.5307 | 3.517 | 3.517 | 3.517 | -25 | 0 | 0 | 90 | 11 | 11 | 11 | 3.6667 | 0.5 | 34.62 | 0 | 0 | 24.59 | 0 | 0 | 0 | 0 | 0 | 1 | 1 | 3.324 | 1.0144 | [7 empty] | Medium (2008) | Medium (2008) | Medium (2008) | None
M-055 | HVAC - Thermostat | PGE | COM | Electric | COMHVAC - Thermostat | Thermostat replacement | One-stage non-programmable thermostat | One-stage non-programmable thermostat | HVAC | EnvCtrl | HV_Tech | Tstat |  | 0 | 0 | 0 | 0.7 |  | NA | 0.5 | NA | Ton | EPR | EDUCATION - PRIMARY SCHOOL | New | CZ03 | Oakland Area (CZ03) |  |  |  | 1000 sf | 0.54881 | 0.18294 | 0.73175 | Ton/1000 sf | 691.5307 | 962.5307 | 962.5307 | 3.517 | 3.517 | 3.517 | -25 | 0 | 0 | 691.5307 | 962.5307 | 962.5307 | 3.517 | 3.517 | 3.517 | -25 | 0 | 0 | 90 | 11 | 11 | 11 | 3.6667 | 0.5 | 34.62 | 0 | 0 | 24.59 | 0 | 0 | 0 | 0 | 0 | 1 | 1 | 3.324 | 1.0144 | [7 empty] | Medium (2008) | Medium (2008) | Medium (2008) | None
M-055 | HVAC - Thermostat | PGE | COM | Electric | COMHVAC - Thermostat | Thermostat replacement | One-stage non-programmable thermostat | One-stage non-programmable thermostat | HVAC | EnvCtrl | HV_Tech | Tstat |  | 0 | 0 | 0 | 0.7 |  | NA | 0.5 | NA | Ton | EPR | EDUCATION - PRIMARY SCHOOL | Existing | CZ04 | Sunnyvale Area (CZ04) |  |  |  | 1000 sf | 0.54881 | 0.18294 | 0.73175 | Ton/1000 sf | 646.5307 | 962.5307 | 962.5307 | 3.517 | 3.517 | 3.517 | -23 | 0 | 0 | 646.5307 | 962.5307 | 962.5307 | 3.517 | 3.517 | 3.517 | -23 | 0 | 0 | 90 | 11 | 11 | 11 | 3.6667 | 0.5 | 34.62 | 0 | 0 | 24.59 | 0 | 0 | 0 | 0 | 0 | 1 | 1 | 3.324 | 1.0144 | [7 empty] | Medium (2008) | Medium (2008) | Medium (2008) | None
M-055 | HVAC - Thermostat | PGE | COM | Electric | COMHVAC - Thermostat | Thermostat replacement | One-stage non-programmable thermostat | One-stage non-programmable thermostat | HVAC | EnvCtrl | HV_Tech | Tstat |  | 0 | 0 | 0 | 0.7 |  | NA | 0.5 | NA | Ton | EPR | EDUCATION - PRIMARY SCHOOL | New | CZ04 | Sunnyvale Area (CZ04) |  |  |  | 1000 sf | 0.54881 | 0.18294 | 0.73175 | Ton/1000 sf | 646.5307 | 962.5307 | 962.5307 | 3.517 | 3.517 | 3.517 | -23 | 0 | 0 | 646.5307 | 962.5307 | 962.5307 | 3.517 | 3.517 | 3.517 | -23 | 0 | 0 | 90 | 11 | 11 | 11 | 3.6667 | 0.5 | 34.62 | 0 | 0 | 24.59 | 0 | 0 | 0 | 0 | 0 | 1 | 1 | 3.324 | 1.0144 | [7 empty] | Medium (2008) | Medium (2008) | Medium (2008) | None
M-055 | HVAC - Thermostat | PGE | COM | Electric | COMHVAC - Thermostat | Thermostat replacement | One-stage non-programmable thermostat | One-stage non-programmable thermostat | HVAC | EnvCtrl | HV_Tech | Tstat |  | 0 | 0 | 0 | 0.7 |  | NA | 0.5 | NA | Ton | EPR | EDUCATION - PRIMARY SCHOOL | Existing | CZ05 | Santa Maria Area (CZ05) |  |  |  | 1000 sf | 0.54881 | 0.18294 | 0.73175 | Ton/1000 sf | 697.5307 | 962.5307 | 962.5307 | 3.517 | 3.517 | 3.517 | -25 | 0 | 0 | 697.5307 | 962.5307 | 962.5307 | 3.517 | 3.517 | 3.517 | -25 | 0 | 0 | 90 | 11 | 11 | 11 | 3.6667 | 0.5 | 34.62 | 0 | 0 | 24.59 | 0 | 0 | 0 | 0 | 0 | 1 | 1 | 3.324 | 1.0144 | [7 empty] | Medium (2008) | Medium (2008) | Medium (2008) | None
M-055 | HVAC - Thermostat | PGE | COM | Electric | COMHVAC - Thermostat | Thermostat replacement | One-stage non-programmable thermostat | One-stage non-programmable thermostat | HVAC | EnvCtrl | HV_Tech | Tstat |  | 0 | 0 | 0 | 0.7 |  | NA | 0.5 | NA | Ton | EPR | EDUCATION - PRIMARY SCHOOL | New | CZ05 | Santa Maria Area (CZ05) |  |  |  | 1000 sf | 0.54881 | 0.18294 | 0.73175 | Ton/1000 sf | 697.5307 | 962.5307 | 962.5307 | 3.517 | 3.517 | 3.517 | -25 | 0 | 0 | 697.5307 | 962.5307 | 962.5307 | 3.517 | 3.517 | 3.517 | -25 | 0 | 0 | 90 | 11 | 11 | 11 | 3.6667 | 0.5 | 34.62 | 0 | 0 | 24.59 | 0 | 0 | 0 | 0 | 0 | 1 | 1 | 3.324 | 1.0144 | [7 empty] | Medium (2008) | Medium (2008) | Medium (2008) | None
M-055 | HVAC - Thermostat | PGE | COM | Electric | COMHVAC - Thermostat | Thermostat replacement | One-stage non-programmable thermostat | One-stage non-programmable thermostat | HVAC | EnvCtrl | HV_Tech | Tstat |  | 0 | 0 | 0 | 0.7 |  | NA | 0.5 | NA | Ton | EPR | EDUCATION - PRIMARY SCHOOL | Existing | CZ11 | Red Bluff Area (CZ11) |  |  |  | 1000 sf | 0.54881 | 0.18294 | 0.73175 | Ton/1000 sf | 500.5307 | 962.5307 | 962.5307 | 3.517 | 3.517 | 3.517 | -16 | 0 | 0 | 500.5307 | 962.5307 | 962.5307 | 3.517 | 3.517 | 3.517 | -16 | 0 | 0 | 90 | 11 | 11 | 11 | 3.6667 | 0.5 | 34.62 | 0 | 0 | 24.59 | 0 | 0 | 0 | 0 | 0 | 1 | 1 | 3.324 | 1.0144 | [7 empty] | Medium (2008) | Medium (2008) | Medium (2008) | None
M-055 | HVAC - Thermostat | PGE | COM | Electric | COMHVAC - Thermostat | Thermostat replacement | One-stage non-programmable thermostat | One-stage non-programmable thermostat | HVAC | EnvCtrl | HV_Tech | Tstat |  | 0 | 0 | 0 | 0.7 |  | NA | 0.5 | NA | Ton | EPR | EDUCATION - PRIMARY SCHOOL | New | CZ11 | Red Bluff Area (CZ11) |  |  |  | 1000 sf | 0.54881 | 0.18294 | 0.73175 | Ton/1000 sf | 500.5307 | 962.5307 | 962.5307 | 3.517 | 3.517 | 3.517 | -16 | 0 | 0 | 500.5307 | 962.5307 | 962.5307 | 3.517 | 3.517 | 3.517 | -16 | 0 | 0 | 90 | 11 | 11 | 11 | 3.6667 | 0.5 | 34.62 | 0 | 0 | 24.59 | 0 | 0 | 0 | 0 | 0 | 1 | 1 | 3.324 | 1.0144 | [7 empty] | Medium (2008) | Medium (2008) | Medium (2008) | None
M-055 | HVAC - Thermostat | PGE | COM | Electric | COMHVAC - Thermostat | Thermostat replacement | One-stage non-programmable thermostat | One-stage non-programmable thermostat | HVAC | EnvCtrl | HV_Tech | Tstat |  | 0 | 0 | 0 | 0.7 |  | NA | 0.5 | NA | Ton | EPR | EDUCATION - PRIMARY SCHOOL | Existing | CZ12 | Sacramento Area (CZ12) |  |  |  | 1000 sf | 0.54881 | 0.18294 | 0.73175 | Ton/1000 sf | 592.5307 | 962.5307 | 962.5307 | 3.517 | 3.517 | 3.517 | -17 | 0 | 0 | 592.5307 | 962.5307 | 962.5307 | 3.517 | 3.517 | 3.517 | -17 | 0 | 0 | 90 | 11 | 11 | 11 | 3.6667 | 0.5 | 34.62 | 0 | 0 | 24.59 | 0 | 0 | 0 | 0 | 0 | 1 | 1 | 3.324 | 1.0144 | [7 empty] | Medium (2008) | Medium (2008) | Medium (2008) | None
M-055 | HVAC - Thermostat | PGE | COM | Electric | COMHVAC - Thermostat | Thermostat replacement | One-stage non-programmable thermostat | One-stage non-programmable thermostat | HVAC | EnvCtrl | HV_Tech | Tstat |  | 0 | 0 | 0 | 0.7 |  | NA | 0.5 | NA | Ton | EPR | EDUCATION - PRIMARY SCHOOL | New | CZ12 | Sacramento Area (CZ12) |  |  |  | 1000 sf | 0.54881 | 0.18294 | 0.73175 | Ton/1000 sf | 592.5307 | 962.5307 | 962.5307 | 3.517 | 3.517 | 3.517 | -17 | 0 | 0 | 592.5307 | 962.5307 | 962.5307 | 3.517 | 3.517 | 3.517 | -17 | 0 | 0 | 90 | 11 | 11 | 11 | 3.6667 | 0.5 | 34.62 | 0 | 0 | 24.59 | 0 | 0 | 0 | 0 | 0 | 1 | 1 | 3.324 | 1.0144 | [7 empty] | Medium (2008) | Medium (2008) | Medium (2008) | None
M-055 | HVAC - Thermostat | PGE | COM | Electric | COMHVAC - Thermostat | Thermostat replacement | One-stage non-programmable thermostat | One-stage non-programmable thermostat | HVAC | EnvCtrl | HV_Tech | Tstat |  | 0 | 0 | 0 | 0.7 |  | NA | 0.5 | NA | Ton | EPR | EDUCATION - PRIMARY SCHOOL | Existing | CZ13 | Fresno Area (CZ13) |  |  |  | 1000 sf | 0.54881 | 0.18294 | 0.73175 | Ton/1000 sf | 494.5307 | 962.5307 | 962.5307 | 3.517 | 3.517 | 3.517 | -20 | 0 | 0 | 494.5307 | 962.5307 | 962.5307 | 3.517 | 3.517 | 3.517 | -20 | 0 | 0 | 90 | 11 | 11 | 11 | 3.6667 | 0.5 | 34.62 | 0 | 0 | 24.59 | 0 | 0 | 0 | 0 | 0 | 1 | 1 | 3.324 | 1.0144 | [7 empty] | Medium (2008) | Medium (2008) | Medium (2008) | None
M-055 | HVAC - Thermostat | PGE | COM | Electric | COMHVAC - Thermostat | Thermostat replacement | One-stage non-programmable thermostat | One-stage non-programmable thermostat | HVAC | EnvCtrl | HV_Tech | Tstat |  | 0 | 0 | 0 | 0.7 |  | NA | 0.5 | NA | Ton | EPR | EDUCATION - PRIMARY SCHOOL | New | CZ13 | Fresno Area (CZ13) |  |  |  | 1000 sf | 0.54881 | 0.18294 | 0.73175 | Ton/1000 sf | 494.5307 | 962.5307 | 962.5307 | 3.517 | 3.517 | 3.517 | -20 | 0 | 0 | 494.5307 | 962.5307 | 962.5307 | 3.517 | 3.517 | 3.517 | -20 | 0 | 0 | 90 | 11 | 11 | 11 | 3.6667 | 0.5 | 34.62 | 0 | 0 | 24.59 | 0 | 0 | 0 | 0 | 0 | 1 | 1 | 3.324 | 1.0144 | [7 empty] | Medium (2008) | Medium (2008) | Medium (2008) | None
M-055 | HVAC - Thermostat | PGE | COM | Electric | COMHVAC - Thermostat | Thermostat replacement | One-stage non-programmable thermostat | One-stage non-programmable thermostat | HVAC | EnvCtrl | HV_Tech | Tstat |  | 0 | 0 | 0 | 0.7 |  | NA | 0.5 | NA | Ton | EPR | EDUCATION - PRIMARY SCHOOL | Existing | CZ16 | Mount Shasta Area (CZ16) |  |  |  | 1000 sf | 0.54881 | 0.18294 | 0.73175 | Ton/1000 sf | 613.5307 | 962.5307 | 962.5307 | 3.517 | 3.517 | 3.517 | -46 | 0 | 0 | 613.5307 | 962.5307 | 962.5307 | 3.517 | 3.517 | 3.517 | -46 | 0 | 0 | 90 | 11 | 11 | 11 | 3.6667 | 0.5 | 34.62 | 0 | 0 | 24.59 | 0 | 0 | 0 | 0 | 0 | 1 | 1 | 3.324 | 1.0144 | [7 empty] | Medium (2008) | Medium (2008) | Medium (2008) | None
M-055 | HVAC - Thermostat | PGE | COM | Electric | COMHVAC - Thermostat | Thermostat replacement | One-stage non-programmable thermostat | One-stage non-programmable thermostat | HVAC | EnvCtrl | HV_Tech | Tstat |  | 0 | 0 | 0 | 0.7 |  | NA | 0.5 | NA | Ton | EPR | EDUCATION - PRIMARY SCHOOL | New | CZ16 | Mount Shasta Area (CZ16) |  |  |  | 1000 sf | 0.54881 | 0.18294 | 0.73175 | Ton/1000 sf | 613.5307 | 962.5307 | 962.5307 | 3.517 | 3.517 | 3.517 | -46 | 0 | 0 | 613.5307 | 962.5307 | 962.5307 | 3.517 | 3.517 | 3.517 | -46 | 0 | 0 | 90 | 11 | 11 | 11 | 3.6667 | 0.5 | 34.62 | 0 | 0 | 24.59 | 0 | 0 | 0 | 0 | 0 | 1 | 1 | 3.324 | 1.0144 | [7 empty] | Medium (2008) | Medium (2008) | Medium (2008) | None
M-055 | HVAC - Thermostat | SCE | COM | Electric | COMHVAC - Thermostat | Thermostat replacement | One-stage non-programmable thermostat | One-stage non-programmable thermostat | HVAC | EnvCtrl | HV_Tech | Tstat |  | 0 | 0 | 0 | 0.7 |  | NA | 0.5 | NA | Ton | EPR | EDUCATION - PRIMARY SCHOOL | Existing | CZ05 | Santa Maria Area (CZ05) |  |  |  | 1000 sf | 0.65275 | 0.21758 | 0.87033 | Ton/1000 sf | 697.5307 | 962.5307 | 962.5307 | 3.517 | 3.517 | 3.517 | -25 | 0 | 0 | 697.5307 | 962.5307 | 962.5307 | 3.517 | 3.517 | 3.517 | -25 | 0 | 0 | 90 | 11 | 11 | 11 | 3.6667 | 0.5 | 34.62 | 0 | 0 | 24.59 | 0 | 0 | 0 | 0 | 0 | 1 | 1 | 0.77916 | 0.24036 | [7 empty] | Medium (2008) | Medium (2008) | Medium (2008) | None
M-055 | HVAC - Thermostat | SCE | COM | Electric | COMHVAC - Thermostat | Thermostat replacement | One-stage non-programmable thermostat | One-stage non-programmable thermostat | HVAC | EnvCtrl | HV_Tech | Tstat |  | 0 | 0 | 0 | 0.7 |  | NA | 0.5 | NA | Ton | EPR | EDUCATION - PRIMARY SCHOOL | New | CZ05 | Santa Maria Area (CZ05) |  |  |  | 1000 sf | 0.65275 | 0.21758 | 0.87033 | Ton/1000 sf | 697.5307 | 962.5307 | 962.5307 | 3.517 | 3.517 | 3.517 | -25 | 0 | 0 | 697.5307 | 962.5307 | 962.5307 | 3.517 | 3.517 | 3.517 | -25 | 0 | 0 | 90 | 11 | 11 | 11 | 3.6667 | 0.5 | 34.62 | 0 | 0 | 24.59 | 0 | 0 | 0 | 0 | 0 | 1 | 1 | 0.77916 | 0.24036 | [7 empty] | Medium (2008) | Medium (2008) | Medium (2008) | None
M-055 | HVAC - Thermostat | SCE | COM | Electric | COMHVAC - Thermostat | Thermostat replacement | One-stage non-programmable thermostat | One-stage non-programmable thermostat | HVAC | EnvCtrl | HV_Tech | Tstat |  | 0 | 0 | 0 | 0.7 |  | NA | 0.5 | NA | Ton | EPR | EDUCATION - PRIMARY SCHOOL | Existing | CZ06 | Los Angeles Area (CZ06) |  |  |  | 1000 sf | 0.65275 | 0.21758 | 0.87033 | Ton/1000 sf | 620.5307 | 962.5307 | 962.5307 | 3.517 | 3.517 | 3.517 | -29 | 0 | 0 | 620.5307 | 962.5307 | 962.5307 | 3.517 | 3.517 | 3.517 | -29 | 0 | 0 | 90 | 11 | 11 | 11 | 3.6667 | 0.5 | 34.62 | 0 | 0 | 24.59 | 0 | 0 | 0 | 0 | 0 | 1 | 1 | 0.77916 | 0.24036 | [7 empty] | Medium (2008) | Medium (2008) | Medium (2008) | None
M-055 | HVAC - Thermostat | SCE | COM | Electric | COMHVAC - Thermostat | Thermostat replacement | One-stage non-programmable thermostat | One-stage non-programmable thermostat | HVAC | EnvCtrl | HV_Tech | Tstat |  | 0 | 0 | 0 | 0.7 |  | NA | 0.5 | NA | Ton | EPR | EDUCATION - PRIMARY SCHOOL | New | CZ06 | Los Angeles Area (CZ06) |  |  |  | 1000 sf | 0.65275 | 0.21758 | 0.87033 | Ton/1000 sf | 620.5307 | 962.5307 | 962.5307 | 3.517 | 3.517 | 3.517 | -29 | 0 | 0 | 620.5307 | 962.5307 | 962.5307 | 3.517 | 3.517 | 3.517 | -29 | 0 | 0 | 90 | 11 | 11 | 11 | 3.6667 | 0.5 | 34.62 | 0 | 0 | 24.59 | 0 | 0 | 0 | 0 | 0 | 1 | 1 | 0.77916 | 0.24036 | [7 empty] | Medium (2008) | Medium (2008) | Medium (2008) | None
M-055 | HVAC - Thermostat | SCE | COM | Electric | COMHVAC - Thermostat | Thermostat replacement | One-stage non-programmable thermostat | One-stage non-programmable thermostat | HVAC | EnvCtrl | HV_Tech | Tstat |  | 0 | 0 | 0 | 0.7 |  | NA | 0.5 | NA | Ton | EPR | EDUCATION - PRIMARY SCHOOL | Existing | CZ08 | El Toro Area (CZ08) |  |  |  | 1000 sf | 0.65275 | 0.21758 | 0.87033 | Ton/1000 sf | 620.5307 | 962.5307 | 962.5307 | 3.517 | 3.517 | 3.517 | -29 | 0 | 0 | 620.5307 | 962.5307 | 962.5307 | 3.517 | 3.517 | 3.517 | -29 | 0 | 0 | 90 | 11 | 11 | 11 | 3.6667 | 0.5 | 34.62 | 0 | 0 | 24.59 | 0 | 0 | 0 | 0 | 0 | 1 | 1 | 0.77916 | 0.24036 | [7 empty] | Medium (2008) | Medium (2008) | Medium (2008) | None
M-055 | HVAC - Thermostat | SCE | COM | Electric | COMHVAC - Thermostat | Thermostat replacement | One-stage non-programmable thermostat | One-stage non-programmable thermostat | HVAC | EnvCtrl | HV_Tech | Tstat |  | 0 | 0 | 0 | 0.7 |  | NA | 0.5 | NA | Ton | EPR | EDUCATION - PRIMARY SCHOOL | New | CZ08 | El Toro Area (CZ08) |  |  |  | 1000 sf | 0.65275 | 0.21758 | 0.87033 | Ton/1000 sf | 620.5307 | 962.5307 | 962.5307 | 3.517 | 3.517 | 3.517 | -29 | 0 | 0 | 620.5307 | 962.5307 | 962.5307 | 3.517 | 3.517 | 3.517 | -29 | 0 | 0 | 90 | 11 | 11 | 11 | 3.6667 | 0.5 | 34.62 | 0 | 0 | 24.59 | 0 | 0 | 0 | 0 | 0 | 1 | 1 | 0.77916 | 0.24036 | [7 empty] | Medium (2008) | Medium (2008) | Medium (2008) | None
M-055 | HVAC - Thermostat | PGE | COM | Electric | COMHVAC - Thermostat | Thermostat replacement | One-stage non-programmable thermostat | One-stage non-programmable thermostat | HVAC | EnvCtrl | HV_Tech | Tstat |  | 0 | 0 | 0 | 0.7 |  | NA | 0.5 | NA | Ton | ERC | EDUCATION - RELOCATABLE CLASSROOM | Existing | CZ11 | Red Bluff Area (CZ11) |  |  |  | 1000 sf | 0.65623 | 0.21874 | 0.87498 | Ton/1000 sf | 3336.0263 | 3914.0263 | 3914.0263 | 3.517 | 3.517 | 3.517 | -5 | 0 | 0 | 3336.0263 | 3914.0263 | 3914.0263 | 3.517 | 3.517 | 3.517 | -5 | 0 | 0 | 90 | 11 | 11 | 11 | 3.6667 | 0.5 | 34.62 | 0 | 0 | 24.59 | 0 | 0 | 0 | 0 | 0 | 1 | 1 | 3.324 | 1.0144 | [7 empty] | Medium (2008) | Medium (2008) | Medium (2008) | None
M-055 | HVAC - Thermostat | PGE | COM | Electric | COMHVAC - Thermostat | Thermostat replacement | One-stage non-programmable thermostat | One-stage non-programmable thermostat | HVAC | EnvCtrl | HV_Tech | Tstat |  | 0 | 0 | 0 | 0.7 |  | NA | 0.5 | NA | Ton | ERC | EDUCATION - RELOCATABLE CLASSROOM | New | CZ11 | Red Bluff Area (CZ11) |  |  |  | 1000 sf | 0.65623 | 0.21874 | 0.87498 | Ton/1000 sf | 3336.0263 | 3914.0263 | 3914.0263 | 3.517 | 3.517 | 3.517 | -5 | 0 | 0 | 3336.0263 | 3914.0263 | 3914.0263 | 3.517 | 3.517 | 3.517 | -5 | 0 | 0 | 90 | 11 | 11 | 11 | 3.6667 | 0.5 | 34.62 | 0 | 0 | 24.59 | 0 | 0 | 0 | 0 | 0 | 1 | 1 | 3.324 | 1.0144 | [7 empty] | Medium (2008) | Medium (2008) | Medium (2008) | None
M-055 | HVAC - Thermostat | PGE | COM | Electric | COMHVAC - Thermostat | Thermostat replacement | One-stage non-programmable thermostat | One-stage non-programmable thermostat | HVAC | EnvCtrl | HV_Tech | Tstat |  | 0 | 0 | 0 | 0.7 |  | NA | 0.5 | NA | Ton | ERC | EDUCATION - RELOCATABLE CLASSROOM | Existing | CZ12 | Sacramento Area (CZ12) |  |  |  | 1000 sf | 0.65623 | 0.21874 | 0.87498 | Ton/1000 sf | 3404.0263 | 3914.0263 | 3914.0263 | 3.517 | 3.517 | 3.517 | -4 | 0 | 0 | 3404.0263 | 3914.0263 | 3914.0263 | 3.517 | 3.517 | 3.517 | -4 | 0 | 0 | 90 | 11 | 11 | 11 | 3.6667 | 0.5 | 34.62 | 0 | 0 | 24.59 | 0 | 0 | 0 | 0 | 0 | 1 | 1 | 3.324 | 1.0144 | [7 empty] | Medium (2008) | Medium (2008) | Medium (2008) | None
M-055 | HVAC - Thermostat | PGE | COM | Electric | COMHVAC - Thermostat | Thermostat replacement | One-stage non-programmable thermostat | One-stage non-programmable thermostat | HVAC | EnvCtrl | HV_Tech | Tstat |  | 0 | 0 | 0 | 0.7 |  | NA | 0.5 | NA | Ton | ERC | EDUCATION - RELOCATABLE CLASSROOM | New | CZ12 | Sacramento Area (CZ12) |  |  |  | 1000 sf | 0.65623 | 0.21874 | 0.87498 | Ton/1000 sf | 3404.0263 | 3914.0263 | 3914.0263 | 3.517 | 3.517 | 3.517 | -4 | 0 | 0 | 3404.0263 | 3914.0263 | 3914.0263 | 3.517 | 3.517 | 3.517 | -4 | 0 | 0 | 90 | 11 | 11 | 11 | 3.6667 | 0.5 | 34.62 | 0 | 0 | 24.59 | 0 | 0 | 0 | 0 | 0 | 1 | 1 | 3.324 | 1.0144 | [7 empty] | Medium (2008) | Medium (2008) | Medium (2008) | None
M-055 | HVAC - Thermostat | PGE | COM | Electric | COMHVAC - Thermostat | Thermostat replacement | One-stage non-programmable thermostat | One-stage non-programmable thermostat | HVAC | EnvCtrl | HV_Tech | Tstat |  | 0 | 0 | 0 | 0.7 |  | NA | 0.5 | NA | Ton | ERC | EDUCATION - RELOCATABLE CLASSROOM | Existing | CZ13 | Fresno Area (CZ13) |  |  |  | 1000 sf | 0.65623 | 0.21874 | 0.87498 | Ton/1000 sf | 3317.0263 | 3914.0263 | 3914.0263 | 3.517 | 3.517 | 3.517 | -5 | 0 | 0 | 3317.0263 | 3914.0263 | 3914.0263 | 3.517 | 3.517 | 3.517 | -5 | 0 | 0 | 90 | 11 | 11 | 11 | 3.6667 | 0.5 | 34.62 | 0 | 0 | 24.59 | 0 | 0 | 0 | 0 | 0 | 1 | 1 | 3.324 | 1.0144 | [7 empty] | Medium (2008) | Medium (2008) | Medium (2008) | None
M-055 | HVAC - Thermostat | PGE | COM | Electric | COMHVAC - Thermostat | Thermostat replacement | One-stage non-programmable thermostat | One-stage non-programmable thermostat | HVAC | EnvCtrl | HV_Tech | Tstat |  | 0 | 0 | 0 | 0.7 |  | NA | 0.5 | NA | Ton | ERC | EDUCATION - RELOCATABLE CLASSROOM | New | CZ13 | Fresno Area (CZ13) |  |  |  | 1000 sf | 0.65623 | 0.21874 | 0.87498 | Ton/1000 sf | 3317.0263 | 3914.0263 | 3914.0263 | 3.517 | 3.517 | 3.517 | -5 | 0 | 0 | 3317.0263 | 3914.0263 | 3914.0263 | 3.517 | 3.517 | 3.517 | -5 | 0 | 0 | 90 | 11 | 11 | 11 | 3.6667 | 0.5 | 34.62 | 0 | 0 | 24.59 | 0 | 0 | 0 | 0 | 0 | 1 | 1 | 3.324 | 1.0144 | [7 empty] | Medium (2008) | Medium (2008) | Medium (2008) | None
M-055 | HVAC - Thermostat | PGE | COM | Electric | COMHVAC - Thermostat | Thermostat replacement | One-stage non-programmable thermostat | One-stage non-programmable thermostat | HVAC | EnvCtrl | HV_Tech | Tstat |  | 0 | 0 | 0 | 0.7 |  | NA | 0.5 | NA | Ton | ERC | EDUCATION - RELOCATABLE CLASSROOM | Existing | CZ16 | Mount Shasta Area (CZ16) |  |  |  | 1000 sf | 0.65623 | 0.21874 | 0.87498 | Ton/1000 sf | 3475.0263 | 3914.0263 | 3914.0263 | 3.517 | 3.517 | 3.517 | -17 | 0 | 0 | 3475.0263 | 3914.0263 | 3914.0263 | 3.517 | 3.517 | 3.517 | -17 | 0 | 0 | 90 | 11 | 11 | 11 | 3.6667 | 0.5 | 34.62 | 0 | 0 | 24.59 | 0 | 0 | 0 | 0 | 0 | 1 | 1 | 3.324 | 1.0144 | [7 empty] | Medium (2008) | Medium (2008) | Medium (2008) | None
M-055 | HVAC - Thermostat | SCG | COM | Gas | COMHVAC - Thermostat | Thermostat replacement | One-stage non-programmable thermostat | One-stage non-programmable thermostat | HVAC | EnvCtrl | HV_Tech | Tstat |  | 0 | 0 | 0 | 0.7 |  | NA | 0.5 | NA | Ton | ESE | EDUCATION - SECONDARY SCHOOL | New | CZ13 | Fresno Area (CZ13) |  |  |  | 1000 sf | 0.61244 | 0.26247 | 0.87491 | Ton/1000 sf | 753.8833 | 1221.8833 | 1221.8833 | 3.517 | 3.517 | 3.517 | 64.2933 | 84.2933 | 84.2933 | 753.8833 | 1221.8833 | 1221.8833 | 3.517 | 3.517 | 3.517 | 64.2933 | 84.2933 | 84.2933 | 90 | 11 | 11 | 11 | 3.6667 | 0.5 | 34.62 | 0 | 0 | 24.59 | 0 | 0 | 0 | 0 | 0 | 1 | 1 | 0.7924 | 0.22712 | [7 empty] | Medium (2008) | Medium (2008) | Medium (2008) | None
M-055 | HVAC - Thermostat | SCG | COM | Gas | COMHVAC - Thermostat | Thermostat replacement | One-stage non-programmable thermostat | One-stage non-programmable thermostat | HVAC | EnvCtrl | HV_Tech | Tstat |  | 0 | 0 | 0 | 0.7 |  | NA | 0.5 | NA | Ton | ESE | EDUCATION - SECONDARY SCHOOL | Existing | CZ14 | China Lake Area (CZ14) |  |  |  | 1000 sf | 0.61244 | 0.26247 | 0.87491 | Ton/1000 sf | 879.8833 | 1221.8833 | 1221.8833 | 3.517 | 3.517 | 3.517 | 43.3084 | 84.2933 | 84.2933 | 879.8833 | 1221.8833 | 1221.8833 | 3.517 | 3.517 | 3.517 | 43.3084 | 84.2933 | 84.2933 | 90 | 11 | 11 | 11 | 3.6667 | 0.5 | 34.62 | 0 | 0 | 24.59 | 0 | 0 | 0 | 0 | 0 | 1 | 1 | 0.7924 | 0.22712 | [7 empty] | Medium (2008) | Medium (2008) | Medium (2008) | None
M-055 | HVAC - Thermostat | SCG | COM | Gas | COMHVAC - Thermostat | Thermostat replacement | One-stage non-programmable thermostat | One-stage non-programmable thermostat | HVAC | EnvCtrl | HV_Tech | Tstat |  | 0 | 0 | 0 | 0.7 |  | NA | 0.5 | NA | Ton | ESE | EDUCATION - SECONDARY SCHOOL | New | CZ14 | China Lake Area (CZ14) |  |  |  | 1000 sf | 0.61244 | 0.26247 | 0.87491 | Ton/1000 sf | 879.8833 | 1221.8833 | 1221.8833 | 3.517 | 3.517 | 3.517 | 43.3084 | 84.2933 | 84.2933 | 879.8833 | 1221.8833 | 1221.8833 | 3.517 | 3.517 | 3.517 | 43.3084 | 84.2933 | 84.2933 | 90 | 11 | 11 | 11 | 3.6667 | 0.5 | 34.62 | 0 | 0 | 24.59 | 0 | 0 | 0 | 0 | 0 | 1 | 1 | 0.7924 | 0.22712 | [7 empty] | Medium (2008) | Medium (2008) | Medium (2008) | None
M-055 | HVAC - Thermostat | SCG | COM | Gas | COMHVAC - Thermostat | Thermostat replacement | One-stage non-programmable thermostat | One-stage non-programmable thermostat | HVAC | EnvCtrl | HV_Tech | Tstat |  | 0 | 0 | 0 | 0.7 |  | NA | 0.5 | NA | Ton | ESE | EDUCATION - SECONDARY SCHOOL | Existing | CZ15 | Blythe Area (CZ15) |  |  |  | 1000 sf | 0.61244 | 0.26247 | 0.87491 | Ton/1000 sf | 879.8833 | 1221.8833 | 1221.8833 | 3.517 | 3.517 | 3.517 | 43.3084 | 84.2933 | 84.2933 | 879.8833 | 1221.8833 | 1221.8833 | 3.517 | 3.517 | 3.517 | 43.3084 | 84.2933 | 84.2933 | 90 | 11 | 11 | 11 | 3.6667 | 0.5 | 34.62 | 0 | 0 | 24.59 | 0 | 0 | 0 | 0 | 0 | 1 | 1 | 0.7924 | 0.22712 | [7 empty] | Medium (2008) | Medium (2008) | Medium (2008) | None
M-055 | HVAC - Thermostat | SCG | COM | Gas | COMHVAC - Thermostat | Thermostat replacement | One-stage non-programmable thermostat | One-stage non-programmable thermostat | HVAC | EnvCtrl | HV_Tech | Tstat |  | 0 | 0 | 0 | 0.7 |  | NA | 0.5 | NA | Ton | ESE | EDUCATION - SECONDARY SCHOOL | New | CZ15 | Blythe Area (CZ15) |  |  |  | 1000 sf | 0.61244 | 0.26247 | 0.87491 | Ton/1000 sf | 879.8833 | 1221.8833 | 1221.8833 | 3.517 | 3.517 | 3.517 | 43.3084 | 84.2933 | 84.2933 | 879.8833 | 1221.8833 | 1221.8833 | 3.517 | 3.517 | 3.517 | 43.3084 | 84.2933 | 84.2933 | 90 | 11 | 11 | 11 | 3.6667 | 0.5 | 34.62 | 0 | 0 | 24.59 | 0 | 0 | 0 | 0 | 0 | 1 | 1 | 0.7924 | 0.22712 | [7 empty] | Medium (2008) | Medium (2008) | Medium (2008) | None
M-055 | HVAC - Thermostat | SCG | COM | Gas | COMHVAC - Thermostat | Thermostat replacement | One-stage non-programmable thermostat | One-stage non-programmable thermostat | HVAC | EnvCtrl | HV_Tech | Tstat |  | 0 | 0 | 0 | 0.7 |  | NA | 0.5 | NA | Ton | EPR | EDUCATION - PRIMARY SCHOOL | Existing | CZ14 | China Lake Area (CZ14) |  |  |  | 1000 sf | 0.65394 | 0.28026 | 0.93419 | Ton/1000 sf | 620.5307 | 962.5307 | 962.5307 | 3.517 | 3.517 | 3.517 | 34.1159 | 66.4015 | 66.4015 | 620.5307 | 962.5307 | 962.5307 | 3.517 | 3.517 | 3.517 | 34.1159 | 66.4015 | 66.4015 | 90 | 11 | 11 | 11 | 3.6667 | 0.5 | 34.62 | 0 | 0 | 24.59 | 0 | 0 | 0 | 0 | 0 | 1 | 1 | 0.7924 | 0.22712 | [7 empty] | Medium (2008) | Medium (2008) | Medium (2008) | None
M-055 | HVAC - Thermostat | SCG | COM | Gas | COMHVAC - Thermostat | Thermostat replacement | One-stage non-programmable thermostat | One-stage non-programmable thermostat | HVAC | EnvCtrl | HV_Tech | Tstat |  | 0 | 0 | 0 | 0.7 |  | NA | 0.5 | NA | Ton | EPR | EDUCATION - PRIMARY SCHOOL | New | CZ14 | China Lake Area (CZ14) |  |  |  | 1000 sf | 0.65394 | 0.28026 | 0.93419 | Ton/1000 sf | 620.5307 | 962.5307 | 962.5307 | 3.517 | 3.517 | 3.517 | 34.1159 | 66.4015 | 66.4015 | 620.5307 | 962.5307 | 962.5307 | 3.517 | 3.517 | 3.517 | 34.1159 | 66.4015 | 66.4015 | 90 | 11 | 11 | 11 | 3.6667 | 0.5 | 34.62 | 0 | 0 | 24.59 | 0 | 0 | 0 | 0 | 0 | 1 | 1 | 0.7924 | 0.22712 | [7 empty] | Medium (2008) | Medium (2008) | Medium (2008) | None
M-055 | HVAC - Thermostat | SCG | COM | Gas | COMHVAC - Thermostat | Thermostat replacement | One-stage non-programmable thermostat | One-stage non-programmable thermostat | HVAC | EnvCtrl | HV_Tech | Tstat |  | 0 | 0 | 0 | 0.7 |  | NA | 0.5 | NA | Ton | EPR | EDUCATION - PRIMARY SCHOOL | Existing | CZ15 | Blythe Area (CZ15) |  |  |  | 1000 sf | 0.65394 | 0.28026 | 0.93419 | Ton/1000 sf | 620.5307 | 962.5307 | 962.5307 | 3.517 | 3.517 | 3.517 | 34.1159 | 66.4015 | 66.4015 | 620.5307 | 962.5307 | 962.5307 | 3.517 | 3.517 | 3.517 | 34.1159 | 66.4015 | 66.4015 | 90 | 11 | 11 | 11 | 3.6667 | 0.5 | 34.62 | 0 | 0 | 24.59 | 0 | 0 | 0 | 0 | 0 | 1 | 1 | 0.7924 | 0.22712 | [7 empty] | Medium (2008) | Medium (2008) | Medium (2008) | None
M-055 | HVAC - Thermostat | SCG | COM | Gas | COMHVAC - Thermostat | Thermostat replacement | One-stage non-programmable thermostat | One-stage non-programmable thermostat | HVAC | EnvCtrl | HV_Tech | Tstat |  | 0 | 0 | 0 | 0.7 |  | NA | 0.5 | NA | Ton | EPR | EDUCATION - PRIMARY SCHOOL | New | CZ15 | Blythe Area (CZ15) |  |  |  | 1000 sf | 0.65394 | 0.28026 | 0.93419 | Ton/1000 sf | 620.5307 | 962.5307 | 962.5307 | 3.517 | 3.517 | 3.517 | 34.1159 | 66.4015 | 66.4015 | 620.5307 | 962.5307 | 962.5307 | 3.517 | 3.517 | 3.517 | 34.1159 | 66.4015 | 66.4015 | 90 | 11 | 11 | 11 | 3.6667 | 0.5 | 34.62 | 0 | 0 | 24.59 | 0 | 0 | 0 | 0 | 0 | 1 | 1 | 0.7924 | 0.22712 | [7 empty] | Medium (2008) | Medium (2008) | Medium (2008) | None
M-055 | HVAC - Thermostat | SCG | COM | Gas | COMHVAC - Thermostat | Thermostat replacement | One-stage non-programmable thermostat | One-stage non-programmable thermostat | HVAC | EnvCtrl | HV_Tech | Tstat |  | 0 | 0 | 0 | 0.7 |  | NA | 0.5 | NA | Ton | EPR | EDUCATION - PRIMARY SCHOOL | Existing | CZ16 | Mount Shasta Area (CZ16) |  |  |  | 1000 sf | 0.65394 | 0.28026 | 0.93419 | Ton/1000 sf | 613.5307 | 962.5307 | 962.5307 | 3.517 | 3.517 | 3.517 | 34.1159 | 66.4015 | 66.4015 | 613.5307 | 962.5307 | 962.5307 | 3.517 | 3.517 | 3.517 | 34.1159 | 66.4015 | 66.4015 | 90 | 11 | 11 | 11 | 3.6667 | 0.5 | 34.62 | 0 | 0 | 24.59 | 0 | 0 | 0 | 0 | 0 | 1 | 1 | 0.7924 | 0.22712 | [7 empty] | Medium (2008) | Medium (2008) | Medium (2008) | None
M-055 | HVAC - Thermostat | SCG | COM | Gas | COMHVAC - Thermostat | Thermostat replacement | One-stage non-programmable thermostat | One-stage non-programmable thermostat | HVAC | EnvCtrl | HV_Tech | Tstat |  | 0 | 0 | 0 | 0.7 |  | NA | 0.5 | NA | Ton | EPR | EDUCATION - PRIMARY SCHOOL | New | CZ16 | Mount Shasta Area (CZ16) |  |  |  | 1000 sf | 0.65394 | 0.28026 | 0.93419 | Ton/1000 sf | 613.5307 | 962.5307 | 962.5307 | 3.517 | 3.517 | 3.517 | 34.1159 | 66.4015 | 66.4015 | 613.5307 | 962.5307 | 962.5307 | 3.517 | 3.517 | 3.517 | 34.1159 | 66.4015 | 66.4015 | 90 | 11 | 11 | 11 | 3.6667 | 0.5 | 34.62 | 0 | 0 | 24.59 | 0 | 0 | 0 | 0 | 0 | 1 | 1 | 0.7924 | 0.22712 | [7 empty] | Medium (2008) | Medium (2008) | Medium (2008) | None
M-055 | HVAC - Thermostat | SDGE | COM | Electric | COMHVAC - Thermostat | Thermostat replacement | One-stage non-programmable thermostat | One-stage non-programmable thermostat | HVAC | EnvCtrl | HV_Tech | Tstat |  | 0 | 0 | 0 | 0.7 |  | NA | 0.5 | NA | Ton | EPR | EDUCATION - PRIMARY SCHOOL | Existing | CZ06 | Los Angeles Area (CZ06) |  |  |  | 1000 sf | 0.68083 | 0.22694 | 0.90777 | Ton/1000 sf | 620.5307 | 962.5307 | 962.5307 | 3.517 | 3.517 | 3.517 | -29 | 0 | 0 | 620.5307 | 962.5307 | 962.5307 | 3.517 | 3.517 | 3.517 | -29 | 0 | 0 | 90 | 11 | 11 | 11 | 3.6667 | 0.5 | 34.62 | 0 | 0 | 24.59 | 0 | 0 | 0 | 0 | 0 | 1 | 1 | 0.77678 | 0.24274 | [7 empty] | Medium (2008) | Medium (2008) | Medium (2008) | None
M-055 | HVAC - Thermostat | SDGE | COM | Electric | COMHVAC - Thermostat | Thermostat replacement | One-stage non-programmable thermostat | One-stage non-programmable thermostat | HVAC | EnvCtrl | HV_Tech | Tstat |  | 0 | 0 | 0 | 0.7 |  | NA | 0.5 | NA | Ton | EPR | EDUCATION - PRIMARY SCHOOL | New | CZ06 | Los Angeles Area (CZ06) |  |  |  | 1000 sf | 0.68083 | 0.22694 | 0.90777 | Ton/1000 sf | 620.5307 | 962.5307 | 962.5307 | 3.517 | 3.517 | 3.517 | -29 | 0 | 0 | 620.5307 | 962.5307 | 962.5307 | 3.517 | 3.517 | 3.517 | -29 | 0 | 0 | 90 | 11 | 11 | 11 | 3.6667 | 0.5 | 34.62 | 0 | 0 | 24.59 | 0 | 0 | 0 | 0 | 0 | 1 | 1 | 0.77678 | 0.24274 | [7 empty] | Medium (2008) | Medium (2008) | Medium (2008) | None
M-055 | HVAC - Thermostat | SDGE | COM | Electric | COMHVAC - Thermostat | Thermostat replacement | One-stage non-programmable thermostat | One-stage non-programmable thermostat | HVAC | EnvCtrl | HV_Tech | Tstat |  | 0 | 0 | 0 | 0.7 |  | NA | 0.5 | NA | Ton | EPR | EDUCATION - PRIMARY SCHOOL | Existing | CZ07 | San Diego Area (CZ07) |  |  |  | 1000 sf | 0.68083 | 0.22694 | 0.90777 | Ton/1000 sf | 620.5307 | 962.5307 | 962.5307 | 3.517 | 3.517 | 3.517 | -29 | 0 | 0 | 620.5307 | 962.5307 | 962.5307 | 3.517 | 3.517 | 3.517 | -29 | 0 | 0 | 90 | 11 | 11 | 11 | 3.6667 | 0.5 | 34.62 | 0 | 0 | 24.59 | 0 | 0 | 0 | 0 | 0 | 1 | 1 | 0.77678 | 0.24274 | [7 empty] | Medium (2008) | Medium (2008) | Medium (2008) | None
M-055 | HVAC - Thermostat | SDGE | COM | Electric | COMHVAC - Thermostat | Thermostat replacement | One-stage non-programmable thermostat | One-stage non-programmable thermostat | HVAC | EnvCtrl | HV_Tech | Tstat |  | 0 | 0 | 0 | 0.7 |  | NA | 0.5 | NA | Ton | EPR | EDUCATION - PRIMARY SCHOOL | New | CZ07 | San Diego Area (CZ07) |  |  |  | 1000 sf | 0.68083 | 0.22694 | 0.90777 | Ton/1000 sf | 620.5307 | 962.5307 | 962.5307 | 3.517 | 3.517 | 3.517 | -29 | 0 | 0 | 620.5307 | 962.5307 | 962.5307 | 3.517 | 3.517 | 3.517 | -29 | 0 | 0 | 90 | 11 | 11 | 11 | 3.6667 | 0.5 | 34.62 | 0 | 0 | 24.59 | 0 | 0 | 0 | 0 | 0 | 1 | 1 | 0.77678 | 0.24274 | [7 empty] | Medium (2008) | Medium (2008) | Medium (2008) | None
M-055 | HVAC - Thermostat | SDGE | COM | Electric | COMHVAC - Thermostat | Thermostat replacement | One-stage non-programmable thermostat | One-stage non-programmable thermostat | HVAC | EnvCtrl | HV_Tech | Tstat |  | 0 | 0 | 0 | 0.7 |  | NA | 0.5 | NA | Ton | EPR | EDUCATION - PRIMARY SCHOOL | Existing | CZ08 | El Toro Area (CZ08) |  |  |  | 1000 sf | 0.68083 | 0.22694 | 0.90777 | Ton/1000 sf | 620.5307 | 962.5307 | 962.5307 | 3.517 | 3.517 | 3.517 | -29 | 0 | 0 | 620.5307 | 962.5307 | 962.5307 | 3.517 | 3.517 | 3.517 | -29 | 0 | 0 | 90 | 11 | 11 | 11 | 3.6667 | 0.5 | 34.62 | 0 | 0 | 24.59 | 0 | 0 | 0 | 0 | 0 | 1 | 1 | 0.77678 | 0.24274 | [7 empty] | Medium (2008) | Medium (2008) | Medium (2008) | None
M-055 | HVAC - Thermostat | SDGE | COM | Electric | COMHVAC - Thermostat | Thermostat replacement | One-stage non-programmable thermostat | One-stage non-programmable thermostat | HVAC | EnvCtrl | HV_Tech | Tstat |  | 0 | 0 | 0 | 0.7 |  | NA | 0.5 | NA | Ton | EPR | EDUCATION - PRIMARY SCHOOL | New | CZ08 | El Toro Area (CZ08) |  |  |  | 1000 sf | 0.68083 | 0.22694 | 0.90777 | Ton/1000 sf | 620.5307 | 962.5307 | 962.5307 | 3.517 | 3.517 | 3.517 | -29 | 0 | 0 | 620.5307 | 962.5307 | 962.5307 | 3.517 | 3.517 | 3.517 | -29 | 0 | 0 | 90 | 11 | 11 | 11 | 3.6667 | 0.5 | 34.62 | 0 | 0 | 24.59 | 0 | 0 | 0 | 0 | 0 | 1 | 1 | 0.77678 | 0.24274 | [7 empty] | Medium (2008) | Medium (2008) | Medium (2008) | None
M-055 | HVAC - Thermostat | SDGE | COM | Electric | COMHVAC - Thermostat | Thermostat replacement | One-stage non-programmable thermostat | One-stage non-programmable thermostat | HVAC | EnvCtrl | HV_Tech | Tstat |  | 0 | 0 | 0 | 0.7 |  | NA | 0.5 | NA | Ton | EPR | EDUCATION - PRIMARY SCHOOL | Existing | CZ10 | San Bernardino Area (CZ10) |  |  |  | 1000 sf | 0.68083 | 0.22694 | 0.90777 | Ton/1000 sf | 620.5307 | 962.5307 | 962.5307 | 3.517 | 3.517 | 3.517 | -29 | 0 | 0 | 620.5307 | 962.5307 | 962.5307 | 3.517 | 3.517 | 3.517 | -29 | 0 | 0 | 90 | 11 | 11 | 11 | 3.6667 | 0.5 | 34.62 | 0 | 0 | 24.59 | 0 | 0 | 0 | 0 | 0 | 1 | 1 | 0.77678 | 0.24274 | [7 empty] | Medium (2008) | Medium (2008) | Medium (2008) | None
M-055 | HVAC - Thermostat | SDGE | COM | Electric | COMHVAC - Thermostat | Thermostat replacement | One-stage non-programmable thermostat | One-stage non-programmable thermostat | HVAC | EnvCtrl | HV_Tech | Tstat |  | 0 | 0 | 0 | 0.7 |  | NA | 0.5 | NA | Ton | EPR | EDUCATION - PRIMARY SCHOOL | New | CZ10 | San Bernardino Area (CZ10) |  |  |  | 1000 sf | 0.68083 | 0.22694 | 0.90777 | Ton/1000 sf | 620.5307 | 962.5307 | 962.5307 | 3.517 | 3.517 | 3.517 | -29 | 0 | 0 | 620.5307 | 962.5307 | 962.5307 | 3.517 | 3.517 | 3.517 | -29 | 0 | 0 | 90 | 11 | 11 | 11 | 3.6667 | 0.5 | 34.62 | 0 | 0 | 24.59 | 0 | 0 | 0 | 0 | 0 | 1 | 1 | 0.77678 | 0.24274 | [7 empty] | Medium (2008) | Medium (2008) | Medium (2008) | None
M-055 | HVAC - Thermostat | SDGE | COM | Electric | COMHVAC - Thermostat | Thermostat replacement | One-stage non-programmable thermostat | One-stage non-programmable thermostat | HVAC | EnvCtrl | HV_Tech | Tstat |  | 0 | 0 | 0 | 0.7 |  | NA | 0.5 | NA | Ton | EPR | EDUCATION - PRIMARY SCHOOL | Existing | CZ14 | China Lake Area (CZ14) |  |  |  | 1000 sf | 0.68083 | 0.22694 | 0.90777 | Ton/1000 sf | 620.5307 | 962.5307 | 962.5307 | 3.517 | 3.517 | 3.517 | -29 | 0 | 0 | 620.5307 | 962.5307 | 962.5307 | 3.517 | 3.517 | 3.517 | -29 | 0 | 0 | 90 | 11 | 11 | 11 | 3.6667 | 0.5 | 34.62 | 0 | 0 | 24.59 | 0 | 0 | 0 | 0 | 0 | 1 | 1 | 0.77678 | 0.24274 | [7 empty] | Medium (2008) | Medium (2008) | Medium (2008) | None
M-055 | HVAC - Thermostat | SDGE | COM | Electric | COMHVAC - Thermostat | Thermostat replacement | One-stage non-programmable thermostat | One-stage non-programmable thermostat | HVAC | EnvCtrl | HV_Tech | Tstat |  | 0 | 0 | 0 | 0.7 |  | NA | 0.5 | NA | Ton | EPR | EDUCATION - PRIMARY SCHOOL | New | CZ14 | China Lake Area (CZ14) |  |  |  | 1000 sf | 0.68083 | 0.22694 | 0.90777 | Ton/1000 sf | 620.5307 | 962.5307 | 962.5307 | 3.517 | 3.517 | 3.517 | -29 | 0 | 0 | 620.5307 | 962.5307 | 962.5307 | 3.517 | 3.517 | 3.517 | -29 | 0 | 0 | 90 | 11 | 11 | 11 | 3.6667 | 0.5 | 34.62 | 0 | 0 | 24.59 | 0 | 0 | 0 | 0 | 0 | 1 | 1 | 0.77678 | 0.24274 | [7 empty] | Medium (2008) | Medium (2008) | Medium (2008) | None
M-055 | HVAC - Thermostat | SDGE | COM | Electric | COMHVAC - Thermostat | Thermostat replacement | One-stage non-programmable thermostat | One-stage non-programmable thermostat | HVAC | EnvCtrl | HV_Tech | Tstat |  | 0 | 0 | 0 | 0.7 |  | NA | 0.5 | NA | Ton | EPR | EDUCATION - PRIMARY SCHOOL | Existing | CZ15 | Blythe Area (CZ15) |  |  |  | 1000 sf | 0.68083 | 0.22694 | 0.90777 | Ton/1000 sf | 620.5307 | 962.5307 | 962.5307 | 3.517 | 3.517 | 3.517 | -29 | 0 | 0 | 620.5307 | 962.5307 | 962.5307 | 3.517 | 3.517 | 3.517 | -29 | 0 | 0 | 90 | 11 | 11 | 11 | 3.6667 | 0.5 | 34.62 | 0 | 0 | 24.59 | 0 | 0 | 0 | 0 | 0 | 1 | 1 | 0.77678 | 0.24274 | [7 empty] | Medium (2008) | Medium (2008) | Medium (2008) | None
M-055 | HVAC - Thermostat | SDGE | COM | Electric | COMHVAC - Thermostat | Thermostat replacement | One-stage non-programmable thermostat | One-stage non-programmable thermostat | HVAC | EnvCtrl | HV_Tech | Tstat |  | 0 | 0 | 0 | 0.7 |  | NA | 0.5 | NA | Ton | EPR | EDUCATION - PRIMARY SCHOOL | New | CZ15 | Blythe Area (CZ15) |  |  |  | 1000 sf | 0.68083 | 0.22694 | 0.90777 | Ton/1000 sf | 620.5307 | 962.5307 | 962.5307 | 3.517 | 3.517 | 3.517 | -29 | 0 | 0 | 620.5307 | 962.5307 | 962.5307 | 3.517 | 3.517 | 3.517 | -29 | 0 | 0 | 90 | 11 | 11 | 11 | 3.6667 | 0.5 | 34.62 | 0 | 0 | 24.59 | 0 | 0 | 0 | 0 | 0 | 1 | 1 | 0.77678 | 0.24274 | [7 empty] | Medium (2008) | Medium (2008) | Medium (2008) | None
M-055 | HVAC - Thermostat | PGE | COM | Electric | COMHVAC - Thermostat | Thermostat replacement | One-stage non-programmable thermostat | One-stage non-programmable thermostat | HVAC | EnvCtrl | HV_Tech | Tstat |  | 0 | 0 | 0 | 0.7 |  | NA | 0.5 | NA | Ton | ERC | EDUCATION - RELOCATABLE CLASSROOM | Existing | CZ01 | Arcata Area (CZ01) |  |  |  | 1000 sf | 0.65623 | 0.21874 | 0.87498 | Ton/1000 sf | 3633.0263 | 3914.0263 | 3914.0263 | 3.517 | 3.517 | 3.517 | -17 | 0 | 0 | 3633.0263 | 3914.0263 | 3914.0263 | 3.517 | 3.517 | 3.517 | -17 | 0 | 0 | 90 | 11 | 11 | 11 | 3.6667 | 0.5 | 34.62 | 0 | 0 | 24.59 | 0 | 0 | 0 | 0 | 0 | 1 | 1 | 3.324 | 1.0144 | [7 empty] | Medium (2008) | Medium (2008) | Medium (2008) | None
M-055 | HVAC - Thermostat | PGE | COM | Electric | COMHVAC - Thermostat | Thermostat replacement | One-stage non-programmable thermostat | One-stage non-programmable thermostat | HVAC | EnvCtrl | HV_Tech | Tstat |  | 0 | 0 | 0 | 0.7 |  | NA | 0.5 | NA | Ton | ERC | EDUCATION - RELOCATABLE CLASSROOM | New | CZ01 | Arcata Area (CZ01) |  |  |  | 1000 sf | 0.65623 | 0.21874 | 0.87498 | Ton/1000 sf | 3633.0263 | 3914.0263 | 3914.0263 | 3.517 | 3.517 | 3.517 | -17 | 0 | 0 | 3633.0263 | 3914.0263 | 3914.0263 | 3.517 | 3.517 | 3.517 | -17 | 0 | 0 | 90 | 11 | 11 | 11 | 3.6667 | 0.5 | 34.62 | 0 | 0 | 24.59 | 0 | 0 | 0 | 0 | 0 | 1 | 1 | 3.324 | 1.0144 | [7 empty] | Medium (2008) | Medium (2008) | Medium (2008) | None
M-055 | HVAC - Thermostat | PGE | COM | Electric | COMHVAC - Thermostat | Thermostat replacement | One-stage non-programmable thermostat | One-stage non-programmable thermostat | HVAC | EnvCtrl | HV_Tech | Tstat |  | 0 | 0 | 0 | 0.7 |  | NA | 0.5 | NA | Ton | ERC | EDUCATION - RELOCATABLE CLASSROOM | Existing | CZ02 | Santa Rosa Area (CZ02) |  |  |  | 1000 sf | 0.65623 | 0.21874 | 0.87498 | Ton/1000 sf | 3436.0263 | 3914.0263 | 3914.0263 | 3.517 | 3.517 | 3.517 | -6 | 0 | 0 | 3436.0263 | 3914.0263 | 3914.0263 | 3.517 | 3.517 | 3.517 | -6 | 0 | 0 | 90 | 11 | 11 | 11 | 3.6667 | 0.5 | 34.62 | 0 | 0 | 24.59 | 0 | 0 | 0 | 0 | 0 | 1 | 1 | 3.324 | 1.0144 | [7 empty] | Medium (2008) | Medium (2008) | Medium (2008) | None
M-055 | HVAC - Thermostat | PGE | COM | Electric | COMHVAC - Thermostat | Thermostat replacement | One-stage non-programmable thermostat | One-stage non-programmable thermostat | HVAC | EnvCtrl | HV_Tech | Tstat |  | 0 | 0 | 0 | 0.7 |  | NA | 0.5 | NA | Ton | ERC | EDUCATION - RELOCATABLE CLASSROOM | New | CZ02 | Santa Rosa Area (CZ02) |  |  |  | 1000 sf | 0.65623 | 0.21874 | 0.87498 | Ton/1000 sf | 3436.0263 | 3914.0263 | 3914.0263 | 3.517 | 3.517 | 3.517 | -6 | 0 | 0 | 3436.0263 | 3914.0263 | 3914.0263 | 3.517 | 3.517 | 3.517 | -6 | 0 | 0 | 90 | 11 | 11 | 11 | 3.6667 | 0.5 | 34.62 | 0 | 0 | 24.59 | 0 | 0 | 0 | 0 | 0 | 1 | 1 | 3.324 | 1.0144 | [7 empty] | Medium (2008) | Medium (2008) | Medium (2008) | None
M-055 | HVAC - Thermostat | PGE | COM | Electric | COMHVAC - Thermostat | Thermostat replacement | One-stage non-programmable thermostat | One-stage non-programmable thermostat | HVAC | EnvCtrl | HV_Tech | Tstat |  | 0 | 0 | 0 | 0.7 |  | NA | 0.5 | NA | Ton | ERC | EDUCATION - RELOCATABLE CLASSROOM | Existing | CZ03 | Oakland Area (CZ03) |  |  |  | 1000 sf | 0.65623 | 0.21874 | 0.87498 | Ton/1000 sf | 3537.0263 | 3914.0263 | 3914.0263 | 3.517 | 3.517 | 3.517 | -5 | 0 | 0 | 3537.0263 | 3914.0263 | 3914.0263 | 3.517 | 3.517 | 3.517 | -5 | 0 | 0 | 90 | 11 | 11 | 11 | 3.6667 | 0.5 | 34.62 | 0 | 0 | 24.59 | 0 | 0 | 0 | 0 | 0 | 1 | 1 | 3.324 | 1.0144 | [7 empty] | Medium (2008) | Medium (2008) | Medium (2008) | None
M-055 | HVAC - Thermostat | PGE | COM | Electric | COMHVAC - Thermostat | Thermostat replacement | One-stage non-programmable thermostat | One-stage non-programmable thermostat | HVAC | EnvCtrl | HV_Tech | Tstat |  | 0 | 0 | 0 | 0.7 |  | NA | 0.5 | NA | Ton | ERC | EDUCATION - RELOCATABLE CLASSROOM | New | CZ03 | Oakland Area (CZ03) |  |  |  | 1000 sf | 0.65623 | 0.21874 | 0.87498 | Ton/1000 sf | 3537.0263 | 3914.0263 | 3914.0263 | 3.517 | 3.517 | 3.517 | -5 | 0 | 0 | 3537.0263 | 3914.0263 | 3914.0263 | 3.517 | 3.517 | 3.517 | -5 | 0 | 0 | 90 | 11 | 11 | 11 | 3.6667 | 0.5 | 34.62 | 0 | 0 | 24.59 | 0 | 0 | 0 | 0 | 0 | 1 | 1 | 3.324 | 1.0144 | [7 empty] | Medium (2008) | Medium (2008) | Medium (2008) | None
M-055 | HVAC - Thermostat | PGE | COM | Electric | COMHVAC - Thermostat | Thermostat replacement | One-stage non-programmable thermostat | One-stage non-programmable thermostat | HVAC | EnvCtrl | HV_Tech | Tstat |  | 0 | 0 | 0 | 0.7 |  | NA | 0.5 | NA | Ton | ERC | EDUCATION - RELOCATABLE CLASSROOM | Existing | CZ04 | Sunnyvale Area (CZ04) |  |  |  | 1000 sf | 0.65623 | 0.21874 | 0.87498 | Ton/1000 sf | 3479.0263 | 3914.0263 | 3914.0263 | 3.517 | 3.517 | 3.517 | -4 | 0 | 0 | 3479.0263 | 3914.0263 | 3914.0263 | 3.517 | 3.517 | 3.517 | -4 | 0 | 0 | 90 | 11 | 11 | 11 | 3.6667 | 0.5 | 34.62 | 0 | 0 | 24.59 | 0 | 0 | 0 | 0 | 0 | 1 | 1 | 3.324 | 1.0144 | [7 empty] | Medium (2008) | Medium (2008) | Medium (2008) | None
M-055 | HVAC - Thermostat | PGE | COM | Electric | COMHVAC - Thermostat | Thermostat replacement | One-stage non-programmable thermostat | One-stage non-programmable thermostat | HVAC | EnvCtrl | HV_Tech | Tstat |  | 0 | 0 | 0 | 0.7 |  | NA | 0.5 | NA | Ton | ERC | EDUCATION - RELOCATABLE CLASSROOM | New | CZ04 | Sunnyvale Area (CZ04) |  |  |  | 1000 sf | 0.65623 | 0.21874 | 0.87498 | Ton/1000 sf | 3479.0263 | 3914.0263 | 3914.0263 | 3.517 | 3.517 | 3.517 | -4 | 0 | 0 | 3479.0263 | 3914.0263 | 3914.0263 | 3.517 | 3.517 | 3.517 | -4 | 0 | 0 | 90 | 11 | 11 | 11 | 3.6667 | 0.5 | 34.62 | 0 | 0 | 24.59 | 0 | 0 | 0 | 0 | 0 | 1 | 1 | 3.324 | 1.0144 | [7 empty] | Medium (2008) | Medium (2008) | Medium (2008) | None
M-055 | HVAC - Thermostat | PGE | COM | Electric | COMHVAC - Thermostat | Thermostat replacement | One-stage non-programmable thermostat | One-stage non-programmable thermostat | HVAC | EnvCtrl | HV_Tech | Tstat |  | 0 | 0 | 0 | 0.7 |  | NA | 0.5 | NA | Ton | ERC | EDUCATION - RELOCATABLE CLASSROOM | Existing | CZ05 | Santa Maria Area (CZ05) |  |  |  | 1000 sf | 0.65623 | 0.21874 | 0.87498 | Ton/1000 sf | 3583.0263 | 3914.0263 | 3914.0263 | 3.517 | 3.517 | 3.517 | -5 | 0 | 0 | 3583.0263 | 3914.0263 | 3914.0263 | 3.517 | 3.517 | 3.517 | -5 | 0 | 0 | 90 | 11 | 11 | 11 | 3.6667 | 0.5 | 34.62 | 0 | 0 | 24.59 | 0 | 0 | 0 | 0 | 0 | 1 | 1 | 3.324 | 1.0144 | [7 empty] | Medium (2008) | Medium (2008) | Medium (2008) | None
M-055 | HVAC - Thermostat | PGE | COM | Electric | COMHVAC - Thermostat | Thermostat replacement | One-stage non-programmable thermostat | One-stage non-programmable thermostat | HVAC | EnvCtrl | HV_Tech | Tstat |  | 0 | 0 | 0 | 0.7 |  | NA | 0.5 | NA | Ton | ERC | EDUCATION - RELOCATABLE CLASSROOM | New | CZ05 | Santa Maria Area (CZ05) |  |  |  | 1000 sf | 0.65623 | 0.21874 | 0.87498 | Ton/1000 sf | 3583.0263 | 3914.0263 | 3914.0263 | 3.517 | 3.517 | 3.517 | -5 | 0 | 0 | 3583.0263 | 3914.0263 | 3914.0263 | 3.517 | 3.517 | 3.517 | -5 | 0 | 0 | 90 | 11 | 11 | 11 | 3.6667 | 0.5 | 34.62 | 0 | 0 | 24.59 | 0 | 0 | 0 | 0 | 0 | 1 | 1 | 3.324 | 1.0144 | [7 empty] | Medium (2008) | Medium (2008) | Medium (2008) | None
M-055 | HVAC - Thermostat | SCG | COM | Gas | COMHVAC - Thermostat | Thermostat replacement | One-stage non-programmable thermostat | One-stage non-programmable thermostat | HVAC | EnvCtrl | HV_Tech | Tstat |  | 0 | 0 | 0 | 0.7 |  | NA | 0.5 | NA | Ton | ESE | EDUCATION - SECONDARY SCHOOL | Existing | CZ16 | Mount Shasta Area (CZ16) |  |  |  | 1000 sf | 0.61244 | 0.26247 | 0.87491 | Ton/1000 sf | 872.8833 | 1221.8833 | 1221.8833 | 3.517 | 3.517 | 3.517 | 43.3084 | 84.2933 | 84.2933 | 872.8833 | 1221.8833 | 1221.8833 | 3.517 | 3.517 | 3.517 | 43.3084 | 84.2933 | 84.2933 | 90 | 11 | 11 | 11 | 3.6667 | 0.5 | 34.62 | 0 | 0 | 24.59 | 0 | 0 | 0 | 0 | 0 | 1 | 1 | 0.7924 | 0.22712 | [7 empty] | Medium (2008) | Medium (2008) | Medium (2008) | None
M-055 | HVAC - Thermostat | SCG | COM | Gas | COMHVAC - Thermostat | Thermostat replacement | One-stage non-programmable thermostat | One-stage non-programmable thermostat | HVAC | EnvCtrl | HV_Tech | Tstat |  | 0 | 0 | 0 | 0.7 |  | NA | 0.5 | NA | Ton | ESE | EDUCATION - SECONDARY SCHOOL | New | CZ16 | Mount Shasta Area (CZ16) |  |  |  | 1000 sf | 0.61244 | 0.26247 | 0.87491 | Ton/1000 sf | 872.8833 | 1221.8833 | 1221.8833 | 3.517 | 3.517 | 3.517 | 43.3084 | 84.2933 | 84.2933 | 872.8833 | 1221.8833 | 1221.8833 | 3.517 | 3.517 | 3.517 | 43.3084 | 84.2933 | 84.2933 | 90 | 11 | 11 | 11 | 3.6667 | 0.5 | 34.62 | 0 | 0 | 24.59 | 0 | 0 | 0 | 0 | 0 | 1 | 1 | 0.7924 | 0.22712 | [7 empty] | Medium (2008) | Medium (2008) | Medium (2008) | None
M-055 | HVAC - Thermostat | SDGE | COM | Electric | COMHVAC - Thermostat | Thermostat replacement | One-stage non-programmable thermostat | One-stage non-programmable thermostat | HVAC | EnvCtrl | HV_Tech | Tstat |  | 0 | 0 | 0 | 0.7 |  | NA | 0.5 | NA | Ton | ESE | EDUCATION - SECONDARY SCHOOL | Existing | CZ06 | Los Angeles Area (CZ06) |  |  |  | 1000 sf | 0.66242 | 0.22081 | 0.88323 | Ton/1000 sf | 879.8833 | 1221.8833 | 1221.8833 | 3.517 | 3.517 | 3.517 | -29 | 0 | 0 | 879.8833 | 1221.8833 | 1221.8833 | 3.517 | 3.517 | 3.517 | -29 | 0 | 0 | 90 | 11 | 11 | 11 | 3.6667 | 0.5 | 34.62 | 0 | 0 | 24.59 | 0 | 0 | 0 | 0 | 0 | 1 | 1 | 0.77678 | 0.24274 | [7 empty] | Medium (2008) | Medium (2008) | Medium (2008) | None
M-055 | HVAC - Thermostat | SDGE | COM | Electric | COMHVAC - Thermostat | Thermostat replacement | One-stage non-programmable thermostat | One-stage non-programmable thermostat | HVAC | EnvCtrl | HV_Tech | Tstat |  | 0 | 0 | 0 | 0.7 |  | NA | 0.5 | NA | Ton | ESE | EDUCATION - SECONDARY SCHOOL | New | CZ06 | Los Angeles Area (CZ06) |  |  |  | 1000 sf | 0.66242 | 0.22081 | 0.88323 | Ton/1000 sf | 879.8833 | 1221.8833 | 1221.8833 | 3.517 | 3.517 | 3.517 | -29 | 0 | 0 | 879.8833 | 1221.8833 | 1221.8833 | 3.517 | 3.517 | 3.517 | -29 | 0 | 0 | 90 | 11 | 11 | 11 | 3.6667 | 0.5 | 34.62 | 0 | 0 | 24.59 | 0 | 0 | 0 | 0 | 0 | 1 | 1 | 0.77678 | 0.24274 | [7 empty] | Medium (2008) | Medium (2008) | Medium (2008) | None
M-055 | HVAC - Thermostat | SDGE | COM | Electric | COMHVAC - Thermostat | Thermostat replacement | One-stage non-programmable thermostat | One-stage non-programmable thermostat | HVAC | EnvCtrl | HV_Tech | Tstat |  | 0 | 0 | 0 | 0.7 |  | NA | 0.5 | NA | Ton | ESE | EDUCATION - SECONDARY SCHOOL | Existing | CZ07 | San Diego Area (CZ07) |  |  |  | 1000 sf | 0.66242 | 0.22081 | 0.88323 | Ton/1000 sf | 879.8833 | 1221.8833 | 1221.8833 | 3.517 | 3.517 | 3.517 | -29 | 0 | 0 | 879.8833 | 1221.8833 | 1221.8833 | 3.517 | 3.517 | 3.517 | -29 | 0 | 0 | 90 | 11 | 11 | 11 | 3.6667 | 0.5 | 34.62 | 0 | 0 | 24.59 | 0 | 0 | 0 | 0 | 0 | 1 | 1 | 0.77678 | 0.24274 | [7 empty] | Medium (2008) | Medium (2008) | Medium (2008) | None
M-055 | HVAC - Thermostat | SDGE | COM | Electric | COMHVAC - Thermostat | Thermostat replacement | One-stage non-programmable thermostat | One-stage non-programmable thermostat | HVAC | EnvCtrl | HV_Tech | Tstat |  | 0 | 0 | 0 | 0.7 |  | NA | 0.5 | NA | Ton | ESE | EDUCATION - SECONDARY SCHOOL | New | CZ07 | San Diego Area (CZ07) |  |  |  | 1000 sf | 0.66242 | 0.22081 | 0.88323 | Ton/1000 sf | 879.8833 | 1221.8833 | 1221.8833 | 3.517 | 3.517 | 3.517 | -29 | 0 | 0 | 879.8833 | 1221.8833 | 1221.8833 | 3.517 | 3.517 | 3.517 | -29 | 0 | 0 | 90 | 11 | 11 | 11 | 3.6667 | 0.5 | 34.62 | 0 | 0 | 24.59 | 0 | 0 | 0 | 0 | 0 | 1 | 1 | 0.77678 | 0.24274 | [7 empty] | Medium (2008) | Medium (2008) | Medium (2008) | None
M-055 | HVAC - Thermostat | SDGE | COM | Electric | COMHVAC - Thermostat | Thermostat replacement | One-stage non-programmable thermostat | One-stage non-programmable thermostat | HVAC | EnvCtrl | HV_Tech | Tstat |  | 0 | 0 | 0 | 0.7 |  | NA | 0.5 | NA | Ton | ESE | EDUCATION - SECONDARY SCHOOL | Existing | CZ08 | El Toro Area (CZ08) |  |  |  | 1000 sf | 0.66242 | 0.22081 | 0.88323 | Ton/1000 sf | 879.8833 | 1221.8833 | 1221.8833 | 3.517 | 3.517 | 3.517 | -29 | 0 | 0 | 879.8833 | 1221.8833 | 1221.8833 | 3.517 | 3.517 | 3.517 | -29 | 0 | 0 | 90 | 11 | 11 | 11 | 3.6667 | 0.5 | 34.62 | 0 | 0 | 24.59 | 0 | 0 | 0 | 0 | 0 | 1 | 1 | 0.77678 | 0.24274 | [7 empty] | Medium (2008) | Medium (2008) | Medium (2008) | None
M-055 | HVAC - Thermostat | SDGE | COM | Electric | COMHVAC - Thermostat | Thermostat replacement | One-stage non-programmable thermostat | One-stage non-programmable thermostat | HVAC | EnvCtrl | HV_Tech | Tstat |  | 0 | 0 | 0 | 0.7 |  | NA | 0.5 | NA | Ton | ESE | EDUCATION - SECONDARY SCHOOL | New | CZ08 | El Toro Area (CZ08) |  |  |  | 1000 sf | 0.66242 | 0.22081 | 0.88323 | Ton/1000 sf | 879.8833 | 1221.8833 | 1221.8833 | 3.517 | 3.517 | 3.517 | -29 | 0 | 0 | 879.8833 | 1221.8833 | 1221.8833 | 3.517 | 3.517 | 3.517 | -29 | 0 | 0 | 90 | 11 | 11 | 11 | 3.6667 | 0.5 | 34.62 | 0 | 0 | 24.59 | 0 | 0 | 0 | 0 | 0 | 1 | 1 | 0.77678 | 0.24274 | [7 empty] | Medium (2008) | Medium (2008) | Medium (2008) | None
M-055 | HVAC - Thermostat | SDGE | COM | Electric | COMHVAC - Thermostat | Thermostat replacement | One-stage non-programmable thermostat | One-stage non-programmable thermostat | HVAC | EnvCtrl | HV_Tech | Tstat |  | 0 | 0 | 0 | 0.7 |  | NA | 0.5 | NA | Ton | ESE | EDUCATION - SECONDARY SCHOOL | Existing | CZ10 | San Bernardino Area (CZ10) |  |  |  | 1000 sf | 0.66242 | 0.22081 | 0.88323 | Ton/1000 sf | 879.8833 | 1221.8833 | 1221.8833 | 3.517 | 3.517 | 3.517 | -29 | 0 | 0 | 879.8833 | 1221.8833 | 1221.8833 | 3.517 | 3.517 | 3.517 | -29 | 0 | 0 | 90 | 11 | 11 | 11 | 3.6667 | 0.5 | 34.62 | 0 | 0 | 24.59 | 0 | 0 | 0 | 0 | 0 | 1 | 1 | 0.77678 | 0.24274 | [7 empty] | Medium (2008) | Medium (2008) | Medium (2008) | None
M-055 | HVAC - Thermostat | SDGE | COM | Electric | COMHVAC - Thermostat | Thermostat replacement | One-stage non-programmable thermostat | One-stage non-programmable thermostat | HVAC | EnvCtrl | HV_Tech | Tstat |  | 0 | 0 | 0 | 0.7 |  | NA | 0.5 | NA | Ton | ESE | EDUCATION - SECONDARY SCHOOL | New | CZ10 | San Bernardino Area (CZ10) |  |  |  | 1000 sf | 0.66242 | 0.22081 | 0.88323 | Ton/1000 sf | 879.8833 | 1221.8833 | 1221.8833 | 3.517 | 3.517 | 3.517 | -29 | 0 | 0 | 879.8833 | 1221.8833 | 1221.8833 | 3.517 | 3.517 | 3.517 | -29 | 0 | 0 | 90 | 11 | 11 | 11 | 3.6667 | 0.5 | 34.62 | 0 | 0 | 24.59 | 0 | 0 | 0 | 0 | 0 | 1 | 1 | 0.77678 | 0.24274 | [7 empty] | Medium (2008) | Medium (2008) | Medium (2008) | None
M-055 | HVAC - Thermostat | SDGE | COM | Electric | COMHVAC - Thermostat | Thermostat replacement | One-stage non-programmable thermostat | One-stage non-programmable thermostat | HVAC | EnvCtrl | HV_Tech | Tstat |  | 0 | 0 | 0 | 0.7 |  | NA | 0.5 | NA | Ton | ESE | EDUCATION - SECONDARY SCHOOL | Existing | CZ14 | China Lake Area (CZ14) |  |  |  | 1000 sf | 0.66242 | 0.22081 | 0.88323 | Ton/1000 sf | 879.8833 | 1221.8833 | 1221.8833 | 3.517 | 3.517 | 3.517 | -29 | 0 | 0 | 879.8833 | 1221.8833 | 1221.8833 | 3.517 | 3.517 | 3.517 | -29 | 0 | 0 | 90 | 11 | 11 | 11 | 3.6667 | 0.5 | 34.62 | 0 | 0 | 24.59 | 0 | 0 | 0 | 0 | 0 | 1 | 1 | 0.77678 | 0.24274 | [7 empty] | Medium (2008) | Medium (2008) | Medium (2008) | None
M-055 | HVAC - Thermostat | SDGE | COM | Electric | COMHVAC - Thermostat | Thermostat replacement | One-stage non-programmable thermostat | One-stage non-programmable thermostat | HVAC | EnvCtrl | HV_Tech | Tstat |  | 0 | 0 | 0 | 0.7 |  | NA | 0.5 | NA | Ton | ESE | EDUCATION - SECONDARY SCHOOL | New | CZ14 | China Lake Area (CZ14) |  |  |  | 1000 sf | 0.66242 | 0.22081 | 0.88323 | Ton/1000 sf | 879.8833 | 1221.8833 | 1221.8833 | 3.517 | 3.517 | 3.517 | -29 | 0 | 0 | 879.8833 | 1221.8833 | 1221.8833 | 3.517 | 3.517 | 3.517 | -29 | 0 | 0 | 90 | 11 | 11 | 11 | 3.6667 | 0.5 | 34.62 | 0 | 0 | 24.59 | 0 | 0 | 0 | 0 | 0 | 1 | 1 | 0.77678 | 0.24274 | [7 empty] | Medium (2008) | Medium (2008) | Medium (2008) | None
M-055 | HVAC - Thermostat | SDGE | COM | Electric | COMHVAC - Thermostat | Thermostat replacement | One-stage non-programmable thermostat | One-stage non-programmable thermostat | HVAC | EnvCtrl | HV_Tech | Tstat |  | 0 | 0 | 0 | 0.7 |  | NA | 0.5 | NA | Ton | ESE | EDUCATION - SECONDARY SCHOOL | Existing | CZ15 | Blythe Area (CZ15) |  |  |  | 1000 sf | 0.66242 | 0.22081 | 0.88323 | Ton/1000 sf | 879.8833 | 1221.8833 | 1221.8833 | 3.517 | 3.517 | 3.517 | -29 | 0 | 0 | 879.8833 | 1221.8833 | 1221.8833 | 3.517 | 3.517 | 3.517 | -29 | 0 | 0 | 90 | 11 | 11 | 11 | 3.6667 | 0.5 | 34.62 | 0 | 0 | 24.59 | 0 | 0 | 0 | 0 | 0 | 1 | 1 | 0.77678 | 0.24274 | [7 empty] | Medium (2008) | Medium (2008) | Medium (2008) | None
M-055 | HVAC - Thermostat | SDGE | COM | Electric | COMHVAC - Thermostat | Thermostat replacement | One-stage non-programmable thermostat | One-stage non-programmable thermostat | HVAC | EnvCtrl | HV_Tech | Tstat |  | 0 | 0 | 0 | 0.7 |  | NA | 0.5 | NA | Ton | ESE | EDUCATION - SECONDARY SCHOOL | New | CZ15 | Blythe Area (CZ15) |  |  |  | 1000 sf | 0.66242 | 0.22081 | 0.88323 | Ton/1000 sf | 879.8833 | 1221.8833 | 1221.8833 | 3.517 | 3.517 | 3.517 | -29 | 0 | 0 | 879.8833 | 1221.8833 | 1221.8833 | 3.517 | 3.517 | 3.517 | -29 | 0 | 0 | 90 | 11 | 11 | 11 | 3.6667 | 0.5 | 34.62 | 0 | 0 | 24.59 | 0 | 0 | 0 | 0 | 0 | 1 | 1 | 0.77678 | 0.24274 | [7 empty] | Medium (2008) | Medium (2008) | Medium (2008) | None
M-055 | HVAC - Thermostat | PGE | COM | Electric | COMHVAC - Thermostat | Thermostat replacement | One-stage non-programmable thermostat | One-stage non-programmable thermostat | HVAC | EnvCtrl | HV_Tech | Tstat |  | 0 | 0 | 0 | 0.7 |  | NA | 0.5 | NA | Ton | EUN | EDUCATION - UNIVERSITY | Existing | CZ01 | Arcata Area (CZ01) |  |  |  | 1000 sf | 0.51505 | 0.17168 | 0.68674 | Ton/1000 sf | 2312.4981 | 2593.4981 | 2593.4981 | 3.517 | 3.517 | 3.517 | -17 | 0 | 0 | 2312.4981 | 2593.4981 | 2593.4981 | 3.517 | 3.517 | 3.517 | -17 | 0 | 0 | 90 | 11 | 11 | 11 | 3.6667 | 0.5 | 34.62 | 0 | 0 | 24.59 | 0 | 0 | 0 | 0 | 0 | 1 | 1 | 3.324 | 1.0144 | [7 empty] | Medium (2008) | Medium (2008) | Medium (2008) | None
M-055 | HVAC - Thermostat | PGE | COM | Electric | COMHVAC - Thermostat | Thermostat replacement | One-stage non-programmable thermostat | One-stage non-programmable thermostat | HVAC | EnvCtrl | HV_Tech | Tstat |  | 0 | 0 | 0 | 0.7 |  | NA | 0.5 | NA | Ton | EUN | EDUCATION - UNIVERSITY | New | CZ01 | Arcata Area (CZ01) |  |  |  | 1000 sf | 0.51505 | 0.17168 | 0.68674 | Ton/1000 sf | 2312.4981 | 2593.4981 | 2593.4981 | 3.517 | 3.517 | 3.517 | -17 | 0 | 0 | 2312.4981 | 2593.4981 | 2593.4981 | 3.517 | 3.517 | 3.517 | -17 | 0 | 0 | 90 | 11 | 11 | 11 | 3.6667 | 0.5 | 34.62 | 0 | 0 | 24.59 | 0 | 0 | 0 | 0 | 0 | 1 | 1 | 3.324 | 1.0144 | [7 empty] | Medium (2008) | Medium (2008) | Medium (2008) | None
M-055 | HVAC - Thermostat | PGE | COM | Electric | COMHVAC - Thermostat | Thermostat replacement | One-stage non-programmable thermostat | One-stage non-programmable thermostat | HVAC | EnvCtrl | HV_Tech | Tstat |  | 0 | 0 | 0 | 0.7 |  | NA | 0.5 | NA | Ton | EUN | EDUCATION - UNIVERSITY | Existing | CZ02 | Santa Rosa Area (CZ02) |  |  |  | 1000 sf | 0.51505 | 0.17168 | 0.68674 | Ton/1000 sf | 2115.4981 | 2593.4981 | 2593.4981 | 3.517 | 3.517 | 3.517 | -6 | 0 | 0 | 2115.4981 | 2593.4981 | 2593.4981 | 3.517 | 3.517 | 3.517 | -6 | 0 | 0 | 90 | 11 | 11 | 11 | 3.6667 | 0.5 | 34.62 | 0 | 0 | 24.59 | 0 | 0 | 0 | 0 | 0 | 1 | 1 | 3.324 | 1.0144 | [7 empty] | Medium (2008) | Medium (2008) | Medium (2008) | None
M-055 | HVAC - Thermostat | PGE | COM | Electric | COMHVAC - Thermostat | Thermostat replacement | One-stage non-programmable thermostat | One-stage non-programmable thermostat | HVAC | EnvCtrl | HV_Tech | Tstat |  | 0 | 0 | 0 | 0.7 |  | NA | 0.5 | NA | Ton | EUN | EDUCATION - UNIVERSITY | New | CZ02 | Santa Rosa Area (CZ02) |  |  |  | 1000 sf | 0.51505 | 0.17168 | 0.68674 | Ton/1000 sf | 2115.4981 | 2593.4981 | 2593.4981 | 3.517 | 3.517 | 3.517 | -6 | 0 | 0 | 2115.4981 | 2593.4981 | 2593.4981 | 3.517 | 3.517 | 3.517 | -6 | 0 | 0 | 90 | 11 | 11 | 11 | 3.6667 | 0.5 | 34.62 | 0 | 0 | 24.59 | 0 | 0 | 0 | 0 | 0 | 1 | 1 | 3.324 | 1.0144 | [7 empty] | Medium (2008) | Medium (2008) | Medium (2008) | None
M-055 | HVAC - Thermostat | PGE | COM | Electric | COMHVAC - Thermostat | Thermostat replacement | One-stage non-programmable thermostat | One-stage non-programmable thermostat | HVAC | EnvCtrl | HV_Tech | Tstat |  | 0 | 0 | 0 | 0.7 |  | NA | 0.5 | NA | Ton | EUN | EDUCATION - UNIVERSITY | Existing | CZ03 | Oakland Area (CZ03) |  |  |  | 1000 sf | 0.51505 | 0.17168 | 0.68674 | Ton/1000 sf | 2216.4981 | 2593.4981 | 2593.4981 | 3.517 | 3.517 | 3.517 | -5 | 0 | 0 | 2216.4981 | 2593.4981 | 2593.4981 | 3.517 | 3.517 | 3.517 | -5 | 0 | 0 | 90 | 11 | 11 | 11 | 3.6667 | 0.5 | 34.62 | 0 | 0 | 24.59 | 0 | 0 | 0 | 0 | 0 | 1 | 1 | 3.324 | 1.0144 | [7 empty] | Medium (2008) | Medium (2008) | Medium (2008) | None
M-055 | HVAC - Thermostat | PGE | COM | Electric | COMHVAC - Thermostat | Thermostat replacement | One-stage non-programmable thermostat | One-stage non-programmable thermostat | HVAC | EnvCtrl | HV_Tech | Tstat |  | 0 | 0 | 0 | 0.7 |  | NA | 0.5 | NA | Ton | ERC | EDUCATION - RELOCATABLE CLASSROOM | New | CZ16 | Mount Shasta Area (CZ16) |  |  |  | 1000 sf | 0.65623 | 0.21874 | 0.87498 | Ton/1000 sf | 3475.0263 | 3914.0263 | 3914.0263 | 3.517 | 3.517 | 3.517 | -17 | 0 | 0 | 3475.0263 | 3914.0263 | 3914.0263 | 3.517 | 3.517 | 3.517 | -17 | 0 | 0 | 90 | 11 | 11 | 11 | 3.6667 | 0.5 | 34.62 | 0 | 0 | 24.59 | 0 | 0 | 0 | 0 | 0 | 1 | 1 | 3.324 | 1.0144 | [7 empty] | Medium (2008) | Medium (2008) | Medium (2008) | None
M-055 | HVAC - Thermostat | SCE | COM | Electric | COMHVAC - Thermostat | Thermostat replacement | One-stage non-programmable thermostat | One-stage non-programmable thermostat | HVAC | EnvCtrl | HV_Tech | Tstat |  | 0 | 0 | 0 | 0.7 |  | NA | 0.5 | NA | Ton | ERC | EDUCATION - RELOCATABLE CLASSROOM | Existing | CZ05 | Santa Maria Area (CZ05) |  |  |  | 1000 sf | 0.78212 | 0.26071 | 1.0428 | Ton/1000 sf | 3583.0263 | 3914.0263 | 3914.0263 | 3.517 | 3.517 | 3.517 | -5 | 0 | 0 | 3583.0263 | 3914.0263 | 3914.0263 | 3.517 | 3.517 | 3.517 | -5 | 0 | 0 | 90 | 11 | 11 | 11 | 3.6667 | 0.5 | 34.62 | 0 | 0 | 24.59 | 0 | 0 | 0 | 0 | 0 | 1 | 1 | 0.77916 | 0.24036 | [7 empty] | Medium (2008) | Medium (2008) | Medium (2008) | None
M-055 | HVAC - Thermostat | SCE | COM | Electric | COMHVAC - Thermostat | Thermostat replacement | One-stage non-programmable thermostat | One-stage non-programmable thermostat | HVAC | EnvCtrl | HV_Tech | Tstat |  | 0 | 0 | 0 | 0.7 |  | NA | 0.5 | NA | Ton | ERC | EDUCATION - RELOCATABLE CLASSROOM | New | CZ05 | Santa Maria Area (CZ05) |  |  |  | 1000 sf | 0.78212 | 0.26071 | 1.0428 | Ton/1000 sf | 3583.0263 | 3914.0263 | 3914.0263 | 3.517 | 3.517 | 3.517 | -5 | 0 | 0 | 3583.0263 | 3914.0263 | 3914.0263 | 3.517 | 3.517 | 3.517 | -5 | 0 | 0 | 90 | 11 | 11 | 11 | 3.6667 | 0.5 | 34.62 | 0 | 0 | 24.59 | 0 | 0 | 0 | 0 | 0 | 1 | 1 | 0.77916 | 0.24036 | [7 empty] | Medium (2008) | Medium (2008) | Medium (2008) | None
M-055 | HVAC - Thermostat | SCE | COM | Electric | COMHVAC - Thermostat | Thermostat replacement | One-stage non-programmable thermostat | One-stage non-programmable thermostat | HVAC | EnvCtrl | HV_Tech | Tstat |  | 0 | 0 | 0 | 0.7 |  | NA | 0.5 | NA | Ton | ERC | EDUCATION - RELOCATABLE CLASSROOM | Existing | CZ06 | Los Angeles Area (CZ06) |  |  |  | 1000 sf | 0.78212 | 0.26071 | 1.0428 | Ton/1000 sf | 3466.693 | 3914.0263 | 3914.0263 | 3.517 | 3.517 | 3.517 | -7.5556 | 0 | 0 | 3466.693 | 3914.0263 | 3914.0263 | 3.517 | 3.517 | 3.517 | -7.5556 | 0 | 0 | 90 | 11 | 11 | 11 | 3.6667 | 0.5 | 34.62 | 0 | 0 | 24.59 | 0 | 0 | 0 | 0 | 0 | 1 | 1 | 0.77916 | 0.24036 | [7 empty] | Medium (2008) | Medium (2008) | Medium (2008) | None
M-055 | HVAC - Thermostat | SCE | COM | Electric | COMHVAC - Thermostat | Thermostat replacement | One-stage non-programmable thermostat | One-stage non-programmable thermostat | HVAC | EnvCtrl | HV_Tech | Tstat |  | 0 | 0 | 0 | 0.7 |  | NA | 0.5 | NA | Ton | ERC | EDUCATION - RELOCATABLE CLASSROOM | New | CZ06 | Los Angeles Area (CZ06) |  |  |  | 1000 sf | 0.78212 | 0.26071 | 1.0428 | Ton/1000 sf | 3466.693 | 3914.0263 | 3914.0263 | 3.517 | 3.517 | 3.517 | -7.5556 | 0 | 0 | 3466.693 | 3914.0263 | 3914.0263 | 3.517 | 3.517 | 3.517 | -7.5556 | 0 | 0 | 90 | 11 | 11 | 11 | 3.6667 | 0.5 | 34.62 | 0 | 0 | 24.59 | 0 | 0 | 0 | 0 | 0 | 1 | 1 | 0.77916 | 0.24036 | [7 empty] | Medium (2008) | Medium (2008) | Medium (2008) | None
M-055 | HVAC - Thermostat | SCE | COM | Electric | COMHVAC - Thermostat | Thermostat replacement | One-stage non-programmable thermostat | One-stage non-programmable thermostat | HVAC | EnvCtrl | HV_Tech | Tstat |  | 0 | 0 | 0 | 0.7 |  | NA | 0.5 | NA | Ton | ERC | EDUCATION - RELOCATABLE CLASSROOM | Existing | CZ08 | El Toro Area (CZ08) |  |  |  | 1000 sf | 0.78212 | 0.26071 | 1.0428 | Ton/1000 sf | 3466.693 | 3914.0263 | 3914.0263 | 3.517 | 3.517 | 3.517 | -7.5556 | 0 | 0 | 3466.693 | 3914.0263 | 3914.0263 | 3.517 | 3.517 | 3.517 | -7.5556 | 0 | 0 | 90 | 11 | 11 | 11 | 3.6667 | 0.5 | 34.62 | 0 | 0 | 24.59 | 0 | 0 | 0 | 0 | 0 | 1 | 1 | 0.77916 | 0.24036 | [7 empty] | Medium (2008) | Medium (2008) | Medium (2008) | None
M-055 | HVAC - Thermostat | SCE | COM | Electric | COMHVAC - Thermostat | Thermostat replacement | One-stage non-programmable thermostat | One-stage non-programmable thermostat | HVAC | EnvCtrl | HV_Tech | Tstat |  | 0 | 0 | 0 | 0.7 |  | NA | 0.5 | NA | Ton | ERC | EDUCATION - RELOCATABLE CLASSROOM | New | CZ08 | El Toro Area (CZ08) |  |  |  | 1000 sf | 0.78212 | 0.26071 | 1.0428 | Ton/1000 sf | 3466.693 | 3914.0263 | 3914.0263 | 3.517 | 3.517 | 3.517 | -7.5556 | 0 | 0 | 3466.693 | 3914.0263 | 3914.0263 | 3.517 | 3.517 | 3.517 | -7.5556 | 0 | 0 | 90 | 11 | 11 | 11 | 3.6667 | 0.5 | 34.62 | 0 | 0 | 24.59 | 0 | 0 | 0 | 0 | 0 | 1 | 1 | 0.77916 | 0.24036 | [7 empty] | Medium (2008) | Medium (2008) | Medium (2008) | None
M-055 | HVAC - Thermostat | SCE | COM | Electric | COMHVAC - Thermostat | Thermostat replacement | One-stage non-programmable thermostat | One-stage non-programmable thermostat | HVAC | EnvCtrl | HV_Tech | Tstat |  | 0 | 0 | 0 | 0.7 |  | NA | 0.5 | NA | Ton | ERC | EDUCATION - RELOCATABLE CLASSROOM | Existing | CZ09 | Pasadena Area (CZ09) |  |  |  | 1000 sf | 0.78212 | 0.26071 | 1.0428 | Ton/1000 sf | 3466.693 | 3914.0263 | 3914.0263 | 3.517 | 3.517 | 3.517 | -7.5556 | 0 | 0 | 3466.693 | 3914.0263 | 3914.0263 | 3.517 | 3.517 | 3.517 | -7.5556 | 0 | 0 | 90 | 11 | 11 | 11 | 3.6667 | 0.5 | 34.62 | 0 | 0 | 24.59 | 0 | 0 | 0 | 0 | 0 | 1 | 1 | 0.77916 | 0.24036 | [7 empty] | Medium (2008) | Medium (2008) | Medium (2008) | None
M-055 | HVAC - Thermostat | SCE | COM | Electric | COMHVAC - Thermostat | Thermostat replacement | One-stage non-programmable thermostat | One-stage non-programmable thermostat | HVAC | EnvCtrl | HV_Tech | Tstat |  | 0 | 0 | 0 | 0.7 |  | NA | 0.5 | NA | Ton | ERC | EDUCATION - RELOCATABLE CLASSROOM | New | CZ09 | Pasadena Area (CZ09) |  |  |  | 1000 sf | 0.78212 | 0.26071 | 1.0428 | Ton/1000 sf | 3466.693 | 3914.0263 | 3914.0263 | 3.517 | 3.517 | 3.517 | -7.5556 | 0 | 0 | 3466.693 | 3914.0263 | 3914.0263 | 3.517 | 3.517 | 3.517 | -7.5556 | 0 | 0 | 90 | 11 | 11 | 11 | 3.6667 | 0.5 | 34.62 | 0 | 0 | 24.59 | 0 | 0 | 0 | 0 | 0 | 1 | 1 | 0.77916 | 0.24036 | [7 empty] | Medium (2008) | Medium (2008) | Medium (2008) | None
M-055 | HVAC - Thermostat | SCE | COM | Electric | COMHVAC - Thermostat | Thermostat replacement | One-stage non-programmable thermostat | One-stage non-programmable thermostat | HVAC | EnvCtrl | HV_Tech | Tstat |  | 0 | 0 | 0 | 0.7 |  | NA | 0.5 | NA | Ton | ERC | EDUCATION - RELOCATABLE CLASSROOM | Existing | CZ10 | San Bernardino Area (CZ10) |  |  |  | 1000 sf | 0.78212 | 0.26071 | 1.0428 | Ton/1000 sf | 3466.693 | 3914.0263 | 3914.0263 | 3.517 | 3.517 | 3.517 | -7.5556 | 0 | 0 | 3466.693 | 3914.0263 | 3914.0263 | 3.517 | 3.517 | 3.517 | -7.5556 | 0 | 0 | 90 | 11 | 11 | 11 | 3.6667 | 0.5 | 34.62 | 0 | 0 | 24.59 | 0 | 0 | 0 | 0 | 0 | 1 | 1 | 0.77916 | 0.24036 | [7 empty] | Medium (2008) | Medium (2008) | Medium (2008) | None
M-055 | HVAC - Thermostat | SCE | COM | Electric | COMHVAC - Thermostat | Thermostat replacement | One-stage non-programmable thermostat | One-stage non-programmable thermostat | HVAC | EnvCtrl | HV_Tech | Tstat |  | 0 | 0 | 0 | 0.7 |  | NA | 0.5 | NA | Ton | ERC | EDUCATION - RELOCATABLE CLASSROOM | New | CZ10 | San Bernardino Area (CZ10) |  |  |  | 1000 sf | 0.78212 | 0.26071 | 1.0428 | Ton/1000 sf | 3466.693 | 3914.0263 | 3914.0263 | 3.517 | 3.517 | 3.517 | -7.5556 | 0 | 0 | 3466.693 | 3914.0263 | 3914.0263 | 3.517 | 3.517 | 3.517 | -7.5556 | 0 | 0 | 90 | 11 | 11 | 11 | 3.6667 | 0.5 | 34.62 | 0 | 0 | 24.59 | 0 | 0 | 0 | 0 | 0 | 1 | 1 | 0.77916 | 0.24036 | [7 empty] | Medium (2008) | Medium (2008) | Medium (2008) | None
M-055 | HVAC - Thermostat | SCE | COM | Electric | COMHVAC - Thermostat | Thermostat replacement | One-stage non-programmable thermostat | One-stage non-programmable thermostat | HVAC | EnvCtrl | HV_Tech | Tstat |  | 0 | 0 | 0 | 0.7 |  | NA | 0.5 | NA | Ton | ERC | EDUCATION - RELOCATABLE CLASSROOM | Existing | CZ13 | Fresno Area (CZ13) |  |  |  | 1000 sf | 0.78212 | 0.26071 | 1.0428 | Ton/1000 sf | 3317.0263 | 3914.0263 | 3914.0263 | 3.517 | 3.517 | 3.517 | -5 | 0 | 0 | 3317.0263 | 3914.0263 | 3914.0263 | 3.517 | 3.517 | 3.517 | -5 | 0 | 0 | 90 | 11 | 11 | 11 | 3.6667 | 0.5 | 34.62 | 0 | 0 | 24.59 | 0 | 0 | 0 | 0 | 0 | 1 | 1 | 0.77916 | 0.24036 | [7 empty] | Medium (2008) | Medium (2008) | Medium (2008) | None
M-055 | HVAC - Thermostat | SCE | COM | Electric | COMHVAC - Thermostat | Thermostat replacement | One-stage non-programmable thermostat | One-stage non-programmable thermostat | HVAC | EnvCtrl | HV_Tech | Tstat |  | 0 | 0 | 0 | 0.7 |  | NA | 0.5 | NA | Ton | ERC | EDUCATION - RELOCATABLE CLASSROOM | New | CZ13 | Fresno Area (CZ13) |  |  |  | 1000 sf | 0.78212 | 0.26071 | 1.0428 | Ton/1000 sf | 3317.0263 | 3914.0263 | 3914.0263 | 3.517 | 3.517 | 3.517 | -5 | 0 | 0 | 3317.0263 | 3914.0263 | 3914.0263 | 3.517 | 3.517 | 3.517 | -5 | 0 | 0 | 90 | 11 | 11 | 11 | 3.6667 | 0.5 | 34.62 | 0 | 0 | 24.59 | 0 | 0 | 0 | 0 | 0 | 1 | 1 | 0.77916 | 0.24036 | [7 empty] | Medium (2008) | Medium (2008) | Medium (2008) | None
M-055 | HVAC - Thermostat | SCE | COM | Electric | COMHVAC - Thermostat | Thermostat replacement | One-stage non-programmable thermostat | One-stage non-programmable thermostat | HVAC | EnvCtrl | HV_Tech | Tstat |  | 0 | 0 | 0 | 0.7 |  | NA | 0.5 | NA | Ton | ERC | EDUCATION - RELOCATABLE CLASSROOM | Existing | CZ14 | China Lake Area (CZ14) |  |  |  | 1000 sf | 0.78212 | 0.26071 | 1.0428 | Ton/1000 sf | 3466.693 | 3914.0263 | 3914.0263 | 3.517 | 3.517 | 3.517 | -7.5556 | 0 | 0 | 3466.693 | 3914.0263 | 3914.0263 | 3.517 | 3.517 | 3.517 | -7.5556 | 0 | 0 | 90 | 11 | 11 | 11 | 3.6667 | 0.5 | 34.62 | 0 | 0 | 24.59 | 0 | 0 | 0 | 0 | 0 | 1 | 1 | 0.77916 | 0.24036 | [7 empty] | Medium (2008) | Medium (2008) | Medium (2008) | None
M-055 | HVAC - Thermostat | SCE | COM | Electric | COMHVAC - Thermostat | Thermostat replacement | One-stage non-programmable thermostat | One-stage non-programmable thermostat | HVAC | EnvCtrl | HV_Tech | Tstat |  | 0 | 0 | 0 | 0.7 |  | NA | 0.5 | NA | Ton | ERC | EDUCATION - RELOCATABLE CLASSROOM | New | CZ14 | China Lake Area (CZ14) |  |  |  | 1000 sf | 0.78212 | 0.26071 | 1.0428 | Ton/1000 sf | 3466.693 | 3914.0263 | 3914.0263 | 3.517 | 3.517 | 3.517 | -7.5556 | 0 | 0 | 3466.693 | 3914.0263 | 3914.0263 | 3.517 | 3.517 | 3.517 | -7.5556 | 0 | 0 | 90 | 11 | 11 | 11 | 3.6667 | 0.5 | 34.62 | 0 | 0 | 24.59 | 0 | 0 | 0 | 0 | 0 | 1 | 1 | 0.77916 | 0.24036 | [7 empty] | Medium (2008) | Medium (2008) | Medium (2008) | None
M-055 | HVAC - Thermostat | SCG | COM | Gas | COMHVAC - Thermostat | Thermostat replacement | One-stage non-programmable thermostat | One-stage non-programmable thermostat | HVAC | EnvCtrl | HV_Tech | Tstat |  | 0 | 0 | 0 | 0.7 |  | NA | 0.5 | NA | Ton | EUN | EDUCATION - UNIVERSITY | Existing | CZ14 | China Lake Area (CZ14) |  |  |  | 1000 sf | 0.54372 | 0.23302 | 0.77674 | Ton/1000 sf | 2146.1647 | 2593.4981 | 2593.4981 | 3.517 | 3.517 | 3.517 | 77.4992 | 150.8407 | 150.8407 | 2146.1647 | 2593.4981 | 2593.4981 | 3.517 | 3.517 | 3.517 | 77.4992 | 150.8407 | 150.8407 | 90 | 11 | 11 | 11 | 3.6667 | 0.5 | 34.62 | 0 | 0 | 24.59 | 0 | 0 | 0 | 0 | 0 | 1 | 1 | 0.7924 | 0.22712 | [7 empty] | Medium (2008) | Medium (2008) | Medium (2008) | None
M-055 | HVAC - Thermostat | PGE | COM | Electric | COMHVAC - Thermostat | Thermostat replacement | One-stage non-programmable thermostat | One-stage non-programmable thermostat | HVAC | EnvCtrl | HV_Tech | Tstat |  | 0 | 0 | 0 | 0.7 |  | NA | 0.5 | NA | Ton | EUN | EDUCATION - UNIVERSITY | New | CZ03 | Oakland Area (CZ03) |  |  |  | 1000 sf | 0.51505 | 0.17168 | 0.68674 | Ton/1000 sf | 2216.4981 | 2593.4981 | 2593.4981 | 3.517 | 3.517 | 3.517 | -5 | 0 | 0 | 2216.4981 | 2593.4981 | 2593.4981 | 3.517 | 3.517 | 3.517 | -5 | 0 | 0 | 90 | 11 | 11 | 11 | 3.6667 | 0.5 | 34.62 | 0 | 0 | 24.59 | 0 | 0 | 0 | 0 | 0 | 1 | 1 | 3.324 | 1.0144 | [7 empty] | Medium (2008) | Medium (2008) | Medium (2008) | None
M-055 | HVAC - Thermostat | PGE | COM | Electric | COMHVAC - Thermostat | Thermostat replacement | One-stage non-programmable thermostat | One-stage non-programmable thermostat | HVAC | EnvCtrl | HV_Tech | Tstat |  | 0 | 0 | 0 | 0.7 |  | NA | 0.5 | NA | Ton | EUN | EDUCATION - UNIVERSITY | Existing | CZ04 | Sunnyvale Area (CZ04) |  |  |  | 1000 sf | 0.51505 | 0.17168 | 0.68674 | Ton/1000 sf | 2158.4981 | 2593.4981 | 2593.4981 | 3.517 | 3.517 | 3.517 | -4 | 0 | 0 | 2158.4981 | 2593.4981 | 2593.4981 | 3.517 | 3.517 | 3.517 | -4 | 0 | 0 | 90 | 11 | 11 | 11 | 3.6667 | 0.5 | 34.62 | 0 | 0 | 24.59 | 0 | 0 | 0 | 0 | 0 | 1 | 1 | 3.324 | 1.0144 | [7 empty] | Medium (2008) | Medium (2008) | Medium (2008) | None
M-055 | HVAC - Thermostat | PGE | COM | Electric | COMHVAC - Thermostat | Thermostat replacement | One-stage non-programmable thermostat | One-stage non-programmable thermostat | HVAC | EnvCtrl | HV_Tech | Tstat |  | 0 | 0 | 0 | 0.7 |  | NA | 0.5 | NA | Ton | EUN | EDUCATION - UNIVERSITY | New | CZ04 | Sunnyvale Area (CZ04) |  |  |  | 1000 sf | 0.51505 | 0.17168 | 0.68674 | Ton/1000 sf | 2158.4981 | 2593.4981 | 2593.4981 | 3.517 | 3.517 | 3.517 | -4 | 0 | 0 | 2158.4981 | 2593.4981 | 2593.4981 | 3.517 | 3.517 | 3.517 | -4 | 0 | 0 | 90 | 11 | 11 | 11 | 3.6667 | 0.5 | 34.62 | 0 | 0 | 24.59 | 0 | 0 | 0 | 0 | 0 | 1 | 1 | 3.324 | 1.0144 | [7 empty] | Medium (2008) | Medium (2008) | Medium (2008) | None
M-055 | HVAC - Thermostat | PGE | COM | Electric | COMHVAC - Thermostat | Thermostat replacement | One-stage non-programmable thermostat | One-stage non-programmable thermostat | HVAC | EnvCtrl | HV_Tech | Tstat |  | 0 | 0 | 0 | 0.7 |  | NA | 0.5 | NA | Ton | EUN | EDUCATION - UNIVERSITY | Existing | CZ05 | Santa Maria Area (CZ05) |  |  |  | 1000 sf | 0.51505 | 0.17168 | 0.68674 | Ton/1000 sf | 2262.4981 | 2593.4981 | 2593.4981 | 3.517 | 3.517 | 3.517 | -5 | 0 | 0 | 2262.4981 | 2593.4981 | 2593.4981 | 3.517 | 3.517 | 3.517 | -5 | 0 | 0 | 90 | 11 | 11 | 11 | 3.6667 | 0.5 | 34.62 | 0 | 0 | 24.59 | 0 | 0 | 0 | 0 | 0 | 1 | 1 | 3.324 | 1.0144 | [7 empty] | Medium (2008) | Medium (2008) | Medium (2008) | None
M-055 | HVAC - Thermostat | SDGE | COM | Electric | COMHVAC - Thermostat | Thermostat replacement | One-stage non-programmable thermostat | One-stage non-programmable thermostat | HVAC | EnvCtrl | HV_Tech | Tstat |  | 0 | 0 | 0 | 0.7 |  | NA | 0.5 | NA | Ton | EUN | EDUCATION - UNIVERSITY | New | CZ15 | Blythe Area (CZ15) |  |  |  | 1000 sf | 0.56542 | 0.18847 | 0.75389 | Ton/1000 sf | 2146.1647 | 2593.4981 | 2593.4981 | 3.517 | 3.517 | 3.517 | -7.5556 | 0 | 0 | 2146.1647 | 2593.4981 | 2593.4981 | 3.517 | 3.517 | 3.517 | -7.5556 | 0 | 0 | 90 | 11 | 11 | 11 | 3.6667 | 0.5 | 34.62 | 0 | 0 | 24.59 | 0 | 0 | 0 | 0 | 0 | 1 | 1 | 0.77678 | 0.24274 | [7 empty] | Medium (2008) | Medium (2008) | Medium (2008) | None
M-055 | HVAC - Thermostat | PGE | COM | Electric | COMHVAC - Thermostat | Thermostat replacement | One-stage non-programmable thermostat | One-stage non-programmable thermostat | HVAC | EnvCtrl | HV_Tech | Tstat |  | 0 | 0 | 0 | 0.7 |  | NA | 0.5 | NA | Ton | GRO | GROCERY | Existing | CZ01 | Arcata Area (CZ01) |  |  |  | 1000 sf | 0.86014 | 0.28671 | 1.1469 | Ton/1000 sf | 946.2759 | 1170.2759 | 1170.2759 | 3.517 | 3.517 | 3.517 | -65 | 0 | 0 | 946.2759 | 1170.2759 | 1170.2759 | 3.517 | 3.517 | 3.517 | -65 | 0 | 0 | 90 | 11 | 11 | 11 | 3.6667 | 0.5 | 34.62 | 0 | 0 | 24.59 | 0 | 0 | 0 | 0 | 0 | 1 | 1 | 3.324 | 1.0144 | [7 empty] | Medium (2008) | Medium (2008) | Medium (2008) | None
M-055 | HVAC - Thermostat | PGE | COM | Electric | COMHVAC - Thermostat | Thermostat replacement | One-stage non-programmable thermostat | One-stage non-programmable thermostat | HVAC | EnvCtrl | HV_Tech | Tstat |  | 0 | 0 | 0 | 0.7 |  | NA | 0.5 | NA | Ton | GRO | GROCERY | New | CZ01 | Arcata Area (CZ01) |  |  |  | 1000 sf | 0.86014 | 0.28671 | 1.1469 | Ton/1000 sf | 946.2759 | 1170.2759 | 1170.2759 | 3.517 | 3.517 | 3.517 | -65 | 0 | 0 | 946.2759 | 1170.2759 | 1170.2759 | 3.517 | 3.517 | 3.517 | -65 | 0 | 0 | 90 | 11 | 11 | 11 | 3.6667 | 0.5 | 34.62 | 0 | 0 | 24.59 | 0 | 0 | 0 | 0 | 0 | 1 | 1 | 3.324 | 1.0144 | [7 empty] | Medium (2008) | Medium (2008) | Medium (2008) | None
M-055 | HVAC - Thermostat | PGE | COM | Electric | COMHVAC - Thermostat | Thermostat replacement | One-stage non-programmable thermostat | One-stage non-programmable thermostat | HVAC | EnvCtrl | HV_Tech | Tstat |  | 0 | 0 | 0 | 0.7 |  | NA | 0.5 | NA | Ton | GRO | GROCERY | Existing | CZ02 | Santa Rosa Area (CZ02) |  |  |  | 1000 sf | 0.86014 | 0.28671 | 1.1469 | Ton/1000 sf | 817.2759 | 1170.2759 | 1170.2759 | 3.517 | 3.517 | 3.517 | -24 | 0 | 0 | 817.2759 | 1170.2759 | 1170.2759 | 3.517 | 3.517 | 3.517 | -24 | 0 | 0 | 90 | 11 | 11 | 11 | 3.6667 | 0.5 | 34.62 | 0 | 0 | 24.59 | 0 | 0 | 0 | 0 | 0 | 1 | 1 | 3.324 | 1.0144 | [7 empty] | Medium (2008) | Medium (2008) | Medium (2008) | None
M-055 | HVAC - Thermostat | PGE | COM | Electric | COMHVAC - Thermostat | Thermostat replacement | One-stage non-programmable thermostat | One-stage non-programmable thermostat | HVAC | EnvCtrl | HV_Tech | Tstat |  | 0 | 0 | 0 | 0.7 |  | NA | 0.5 | NA | Ton | GRO | GROCERY | New | CZ02 | Santa Rosa Area (CZ02) |  |  |  | 1000 sf | 0.86014 | 0.28671 | 1.1469 | Ton/1000 sf | 817.2759 | 1170.2759 | 1170.2759 | 3.517 | 3.517 | 3.517 | -24 | 0 | 0 | 817.2759 | 1170.2759 | 1170.2759 | 3.517 | 3.517 | 3.517 | -24 | 0 | 0 | 90 | 11 | 11 | 11 | 3.6667 | 0.5 | 34.62 | 0 | 0 | 24.59 | 0 | 0 | 0 | 0 | 0 | 1 | 1 | 3.324 | 1.0144 | [7 empty] | Medium (2008) | Medium (2008) | Medium (2008) | None
M-055 | HVAC - Thermostat | PGE | COM | Electric | COMHVAC - Thermostat | Thermostat replacement | One-stage non-programmable thermostat | One-stage non-programmable thermostat | HVAC | EnvCtrl | HV_Tech | Tstat |  | 0 | 0 | 0 | 0.7 |  | NA | 0.5 | NA | Ton | GRO | GROCERY | Existing | CZ03 | Oakland Area (CZ03) |  |  |  | 1000 sf | 0.86014 | 0.28671 | 1.1469 | Ton/1000 sf | 899.2759 | 1170.2759 | 1170.2759 | 3.517 | 3.517 | 3.517 | -25 | 0 | 0 | 899.2759 | 1170.2759 | 1170.2759 | 3.517 | 3.517 | 3.517 | -25 | 0 | 0 | 90 | 11 | 11 | 11 | 3.6667 | 0.5 | 34.62 | 0 | 0 | 24.59 | 0 | 0 | 0 | 0 | 0 | 1 | 1 | 3.324 | 1.0144 | [7 empty] | Medium (2008) | Medium (2008) | Medium (2008) | None
M-055 | HVAC - Thermostat | PGE | COM | Electric | COMHVAC - Thermostat | Thermostat replacement | One-stage non-programmable thermostat | One-stage non-programmable thermostat | HVAC | EnvCtrl | HV_Tech | Tstat |  | 0 | 0 | 0 | 0.7 |  | NA | 0.5 | NA | Ton | GRO | GROCERY | New | CZ03 | Oakland Area (CZ03) |  |  |  | 1000 sf | 0.86014 | 0.28671 | 1.1469 | Ton/1000 sf | 899.2759 | 1170.2759 | 1170.2759 | 3.517 | 3.517 | 3.517 | -25 | 0 | 0 | 899.2759 | 1170.2759 | 1170.2759 | 3.517 | 3.517 | 3.517 | -25 | 0 | 0 | 90 | 11 | 11 | 11 | 3.6667 | 0.5 | 34.62 | 0 | 0 | 24.59 | 0 | 0 | 0 | 0 | 0 | 1 | 1 | 3.324 | 1.0144 | [7 empty] | Medium (2008) | Medium (2008) | Medium (2008) | None
M-055 | HVAC - Thermostat | PGE | COM | Electric | COMHVAC - Thermostat | Thermostat replacement | One-stage non-programmable thermostat | One-stage non-programmable thermostat | HVAC | EnvCtrl | HV_Tech | Tstat |  | 0 | 0 | 0 | 0.7 |  | NA | 0.5 | NA | Ton | GRO | GROCERY | Existing | CZ04 | Sunnyvale Area (CZ04) |  |  |  | 1000 sf | 0.86014 | 0.28671 | 1.1469 | Ton/1000 sf | 854.2759 | 1170.2759 | 1170.2759 | 3.517 | 3.517 | 3.517 | -23 | 0 | 0 | 854.2759 | 1170.2759 | 1170.2759 | 3.517 | 3.517 | 3.517 | -23 | 0 | 0 | 90 | 11 | 11 | 11 | 3.6667 | 0.5 | 34.62 | 0 | 0 | 24.59 | 0 | 0 | 0 | 0 | 0 | 1 | 1 | 3.324 | 1.0144 | [7 empty] | Medium (2008) | Medium (2008) | Medium (2008) | None
M-055 | HVAC - Thermostat | PGE | COM | Electric | COMHVAC - Thermostat | Thermostat replacement | One-stage non-programmable thermostat | One-stage non-programmable thermostat | HVAC | EnvCtrl | HV_Tech | Tstat |  | 0 | 0 | 0 | 0.7 |  | NA | 0.5 | NA | Ton | GRO | GROCERY | New | CZ04 | Sunnyvale Area (CZ04) |  |  |  | 1000 sf | 0.86014 | 0.28671 | 1.1469 | Ton/1000 sf | 854.2759 | 1170.2759 | 1170.2759 | 3.517 | 3.517 | 3.517 | -23 | 0 | 0 | 854.2759 | 1170.2759 | 1170.2759 | 3.517 | 3.517 | 3.517 | -23 | 0 | 0 | 90 | 11 | 11 | 11 | 3.6667 | 0.5 | 34.62 | 0 | 0 | 24.59 | 0 | 0 | 0 | 0 | 0 | 1 | 1 | 3.324 | 1.0144 | [7 empty] | Medium (2008) | Medium (2008) | Medium (2008) | None
M-055 | HVAC - Thermostat | PGE | COM | Electric | COMHVAC - Thermostat | Thermostat replacement | One-stage non-programmable thermostat | One-stage non-programmable thermostat | HVAC | EnvCtrl | HV_Tech | Tstat |  | 0 | 0 | 0 | 0.7 |  | NA | 0.5 | NA | Ton | GRO | GROCERY | Existing | CZ05 | Santa Maria Area (CZ05) |  |  |  | 1000 sf | 0.86014 | 0.28671 | 1.1469 | Ton/1000 sf | 905.2759 | 1170.2759 | 1170.2759 | 3.517 | 3.517 | 3.517 | -25 | 0 | 0 | 905.2759 | 1170.2759 | 1170.2759 | 3.517 | 3.517 | 3.517 | -25 | 0 | 0 | 90 | 11 | 11 | 11 | 3.6667 | 0.5 | 34.62 | 0 | 0 | 24.59 | 0 | 0 | 0 | 0 | 0 | 1 | 1 | 3.324 | 1.0144 | [7 empty] | Medium (2008) | Medium (2008) | Medium (2008) | None
M-055 | HVAC - Thermostat | PGE | COM | Electric | COMHVAC - Thermostat | Thermostat replacement | One-stage non-programmable thermostat | One-stage non-programmable thermostat | HVAC | EnvCtrl | HV_Tech | Tstat |  | 0 | 0 | 0 | 0.7 |  | NA | 0.5 | NA | Ton | GRO | GROCERY | New | CZ05 | Santa Maria Area (CZ05) |  |  |  | 1000 sf | 0.86014 | 0.28671 | 1.1469 | Ton/1000 sf | 905.2759 | 1170.2759 | 1170.2759 | 3.517 | 3.517 | 3.517 | -25 | 0 | 0 | 905.2759 | 1170.2759 | 1170.2759 | 3.517 | 3.517 | 3.517 | -25 | 0 | 0 | 90 | 11 | 11 | 11 | 3.6667 | 0.5 | 34.62 | 0 | 0 | 24.59 | 0 | 0 | 0 | 0 | 0 | 1 | 1 | 3.324 | 1.0144 | [7 empty] | Medium (2008) | Medium (2008) | Medium (2008) | None
M-055 | HVAC - Thermostat | PGE | COM | Electric | COMHVAC - Thermostat | Thermostat replacement | One-stage non-programmable thermostat | One-stage non-programmable thermostat | HVAC | EnvCtrl | HV_Tech | Tstat |  | 0 | 0 | 0 | 0.7 |  | NA | 0.5 | NA | Ton | GRO | GROCERY | Existing | CZ11 | Red Bluff Area (CZ11) |  |  |  | 1000 sf | 0.86014 | 0.28671 | 1.1469 | Ton/1000 sf | 708.2759 | 1170.2759 | 1170.2759 | 3.517 | 3.517 | 3.517 | -16 | 0 | 0 | 708.2759 | 1170.2759 | 1170.2759 | 3.517 | 3.517 | 3.517 | -16 | 0 | 0 | 90 | 11 | 11 | 11 | 3.6667 | 0.5 | 34.62 | 0 | 0 | 24.59 | 0 | 0 | 0 | 0 | 0 | 1 | 1 | 3.324 | 1.0144 | [7 empty] | Medium (2008) | Medium (2008) | Medium (2008) | None
M-055 | HVAC - Thermostat | PGE | COM | Electric | COMHVAC - Thermostat | Thermostat replacement | One-stage non-programmable thermostat | One-stage non-programmable thermostat | HVAC | EnvCtrl | HV_Tech | Tstat |  | 0 | 0 | 0 | 0.7 |  | NA | 0.5 | NA | Ton | GRO | GROCERY | New | CZ11 | Red Bluff Area (CZ11) |  |  |  | 1000 sf | 0.86014 | 0.28671 | 1.1469 | Ton/1000 sf | 708.2759 | 1170.2759 | 1170.2759 | 3.517 | 3.517 | 3.517 | -16 | 0 | 0 | 708.2759 | 1170.2759 | 1170.2759 | 3.517 | 3.517 | 3.517 | -16 | 0 | 0 | 90 | 11 | 11 | 11 | 3.6667 | 0.5 | 34.62 | 0 | 0 | 24.59 | 0 | 0 | 0 | 0 | 0 | 1 | 1 | 3.324 | 1.0144 | [7 empty] | Medium (2008) | Medium (2008) | Medium (2008) | None
M-055 | HVAC - Thermostat | PGE | COM | Electric | COMHVAC - Thermostat | Thermostat replacement | One-stage non-programmable thermostat | One-stage non-programmable thermostat | HVAC | EnvCtrl | HV_Tech | Tstat |  | 0 | 0 | 0 | 0.7 |  | NA | 0.5 | NA | Ton | GRO | GROCERY | Existing | CZ12 | Sacramento Area (CZ12) |  |  |  | 1000 sf | 0.86014 | 0.28671 | 1.1469 | Ton/1000 sf | 800.2759 | 1170.2759 | 1170.2759 | 3.517 | 3.517 | 3.517 | -17 | 0 | 0 | 800.2759 | 1170.2759 | 1170.2759 | 3.517 | 3.517 | 3.517 | -17 | 0 | 0 | 90 | 11 | 11 | 11 | 3.6667 | 0.5 | 34.62 | 0 | 0 | 24.59 | 0 | 0 | 0 | 0 | 0 | 1 | 1 | 3.324 | 1.0144 | [7 empty] | Medium (2008) | Medium (2008) | Medium (2008) | None
M-055 | HVAC - Thermostat | PGE | COM | Electric | COMHVAC - Thermostat | Thermostat replacement | One-stage non-programmable thermostat | One-stage non-programmable thermostat | HVAC | EnvCtrl | HV_Tech | Tstat |  | 0 | 0 | 0 | 0.7 |  | NA | 0.5 | NA | Ton | GRO | GROCERY | New | CZ12 | Sacramento Area (CZ12) |  |  |  | 1000 sf | 0.86014 | 0.28671 | 1.1469 | Ton/1000 sf | 800.2759 | 1170.2759 | 1170.2759 | 3.517 | 3.517 | 3.517 | -17 | 0 | 0 | 800.2759 | 1170.2759 | 1170.2759 | 3.517 | 3.517 | 3.517 | -17 | 0 | 0 | 90 | 11 | 11 | 11 | 3.6667 | 0.5 | 34.62 | 0 | 0 | 24.59 | 0 | 0 | 0 | 0 | 0 | 1 | 1 | 3.324 | 1.0144 | [7 empty] | Medium (2008) | Medium (2008) | Medium (2008) | None
M-055 | HVAC - Thermostat | PGE | COM | Electric | COMHVAC - Thermostat | Thermostat replacement | One-stage non-programmable thermostat | One-stage non-programmable thermostat | HVAC | EnvCtrl | HV_Tech | Tstat |  | 0 | 0 | 0 | 0.7 |  | NA | 0.5 | NA | Ton | GRO | GROCERY | Existing | CZ13 | Fresno Area (CZ13) |  |  |  | 1000 sf | 0.86014 | 0.28671 | 1.1469 | Ton/1000 sf | 702.2759 | 1170.2759 | 1170.2759 | 3.517 | 3.517 | 3.517 | -20 | 0 | 0 | 702.2759 | 1170.2759 | 1170.2759 | 3.517 | 3.517 | 3.517 | -20 | 0 | 0 | 90 | 11 | 11 | 11 | 3.6667 | 0.5 | 34.62 | 0 | 0 | 24.59 | 0 | 0 | 0 | 0 | 0 | 1 | 1 | 3.324 | 1.0144 | [7 empty] | Medium (2008) | Medium (2008) | Medium (2008) | None
M-055 | HVAC - Thermostat | PGE | COM | Electric | COMHVAC - Thermostat | Thermostat replacement | One-stage non-programmable thermostat | One-stage non-programmable thermostat | HVAC | EnvCtrl | HV_Tech | Tstat |  | 0 | 0 | 0 | 0.7 |  | NA | 0.5 | NA | Ton | GRO | GROCERY | New | CZ13 | Fresno Area (CZ13) |  |  |  | 1000 sf | 0.86014 | 0.28671 | 1.1469 | Ton/1000 sf | 702.2759 | 1170.2759 | 1170.2759 | 3.517 | 3.517 | 3.517 | -20 | 0 | 0 | 702.2759 | 1170.2759 | 1170.2759 | 3.517 | 3.517 | 3.517 | -20 | 0 | 0 | 90 | 11 | 11 | 11 | 3.6667 | 0.5 | 34.62 | 0 | 0 | 24.59 | 0 | 0 | 0 | 0 | 0 | 1 | 1 | 3.324 | 1.0144 | [7 empty] | Medium (2008) | Medium (2008) | Medium (2008) | None
M-055 | HVAC - Thermostat | PGE | COM | Electric | COMHVAC - Thermostat | Thermostat replacement | One-stage non-programmable thermostat | One-stage non-programmable thermostat | HVAC | EnvCtrl | HV_Tech | Tstat |  | 0 | 0 | 0 | 0.7 |  | NA | 0.5 | NA | Ton | GRO | GROCERY | Existing | CZ16 | Mount Shasta Area (CZ16) |  |  |  | 1000 sf | 0.86014 | 0.28671 | 1.1469 | Ton/1000 sf | 821.2759 | 1170.2759 | 1170.2759 | 3.517 | 3.517 | 3.517 | -46 | 0 | 0 | 821.2759 | 1170.2759 | 1170.2759 | 3.517 | 3.517 | 3.517 | -46 | 0 | 0 | 90 | 11 | 11 | 11 | 3.6667 | 0.5 | 34.62 | 0 | 0 | 24.59 | 0 | 0 | 0 | 0 | 0 | 1 | 1 | 3.324 | 1.0144 | [7 empty] | Medium (2008) | Medium (2008) | Medium (2008) | None
M-055 | HVAC - Thermostat | PGE | COM | Electric | COMHVAC - Thermostat | Thermostat replacement | One-stage non-programmable thermostat | One-stage non-programmable thermostat | HVAC | EnvCtrl | HV_Tech | Tstat |  | 0 | 0 | 0 | 0.7 |  | NA | 0.5 | NA | Ton | GRO | GROCERY | New | CZ16 | Mount Shasta Area (CZ16) |  |  |  | 1000 sf | 0.86014 | 0.28671 | 1.1469 | Ton/1000 sf | 821.2759 | 1170.2759 | 1170.2759 | 3.517 | 3.517 | 3.517 | -46 | 0 | 0 | 821.2759 | 1170.2759 | 1170.2759 | 3.517 | 3.517 | 3.517 | -46 | 0 | 0 | 90 | 11 | 11 | 11 | 3.6667 | 0.5 | 34.62 | 0 | 0 | 24.59 | 0 | 0 | 0 | 0 | 0 | 1 | 1 | 3.324 | 1.0144 | [7 empty] | Medium (2008) | Medium (2008) | Medium (2008) | None
M-055 | HVAC - Thermostat | SCE | COM | Electric | COMHVAC - Thermostat | Thermostat replacement | One-stage non-programmable thermostat | One-stage non-programmable thermostat | HVAC | EnvCtrl | HV_Tech | Tstat |  | 0 | 0 | 0 | 0.7 |  | NA | 0.5 | NA | Ton | GRO | GROCERY | Existing | CZ05 | Santa Maria Area (CZ05) |  |  |  | 1000 sf | 1.0234 | 0.34112 | 1.3645 | Ton/1000 sf | 905.2759 | 1170.2759 | 1170.2759 | 3.517 | 3.517 | 3.517 | -25 | 0 | 0 | 905.2759 | 1170.2759 | 1170.2759 | 3.517 | 3.517 | 3.517 | -25 | 0 | 0 | 90 | 11 | 11 | 11 | 3.6667 | 0.5 | 34.62 | 0 | 0 | 24.59 | 0 | 0 | 0 | 0 | 0 | 1 | 1 | 0.77916 | 0.24036 | [7 empty] | Medium (2008) | Medium (2008) | Medium (2008) | None
M-055 | HVAC - Thermostat | PGE | COM | Electric | COMHVAC - Thermostat | Thermostat replacement | One-stage non-programmable thermostat | One-stage non-programmable thermostat | HVAC | EnvCtrl | HV_Tech | Tstat |  | 0 | 0 | 0 | 0.7 |  | NA | 0.5 | NA | Ton | NRS | HEALTH/MEDICAL - NURSING HOME | New | CZ16 | Mount Shasta Area (CZ16) |  |  |  | 1000 sf | 0.76124 | 0.25375 | 1.015 | Ton/1000 sf | 1908.1362 | 2249.1362 | 2249.1362 | 3.517 | 3.517 | 3.517 | -36 | 0 | 0 | 1908.1362 | 2249.1362 | 2249.1362 | 3.517 | 3.517 | 3.517 | -36 | 0 | 0 | 90 | 11 | 11 | 11 | 3.6667 | 0.5 | 34.62 | 0 | 0 | 24.59 | 0 | 0 | 0 | 0 | 0 | 1 | 1 | 3.324 | 1.0144 | [7 empty] | Medium (2008) | Medium (2008) | Medium (2008) | None
M-055 | HVAC - Thermostat | SCE | COM | Electric | COMHVAC - Thermostat | Thermostat replacement | One-stage non-programmable thermostat | One-stage non-programmable thermostat | HVAC | EnvCtrl | HV_Tech | Tstat |  | 0 | 0 | 0 | 0.7 |  | NA | 0.5 | NA | Ton | NRS | HEALTH/MEDICAL - NURSING HOME | Existing | CZ05 | Santa Maria Area (CZ05) |  |  |  | 1000 sf | 0.8159 | 0.27197 | 1.0879 | Ton/1000 sf | 1996.1362 | 2249.1362 | 2249.1362 | 3.517 | 3.517 | 3.517 | -23 | 0 | 0 | 1996.1362 | 2249.1362 | 2249.1362 | 3.517 | 3.517 | 3.517 | -23 | 0 | 0 | 90 | 11 | 11 | 11 | 3.6667 | 0.5 | 34.62 | 0 | 0 | 24.59 | 0 | 0 | 0 | 0 | 0 | 1 | 1 | 0.77916 | 0.24036 | [7 empty] | Medium (2008) | Medium (2008) | Medium (2008) | None
M-055 | HVAC - Thermostat | SCE | COM | Electric | COMHVAC - Thermostat | Thermostat replacement | One-stage non-programmable thermostat | One-stage non-programmable thermostat | HVAC | EnvCtrl | HV_Tech | Tstat |  | 0 | 0 | 0 | 0.7 |  | NA | 0.5 | NA | Ton | NRS | HEALTH/MEDICAL - NURSING HOME | New | CZ05 | Santa Maria Area (CZ05) |  |  |  | 1000 sf | 0.8159 | 0.27197 | 1.0879 | Ton/1000 sf | 1996.1362 | 2249.1362 | 2249.1362 | 3.517 | 3.517 | 3.517 | -23 | 0 | 0 | 1996.1362 | 2249.1362 | 2249.1362 | 3.517 | 3.517 | 3.517 | -23 | 0 | 0 | 90 | 11 | 11 | 11 | 3.6667 | 0.5 | 34.62 | 0 | 0 | 24.59 | 0 | 0 | 0 | 0 | 0 | 1 | 1 | 0.77916 | 0.24036 | [7 empty] | Medium (2008) | Medium (2008) | Medium (2008) | None
M-055 | HVAC - Thermostat | SCE | COM | Electric | COMHVAC - Thermostat | Thermostat replacement | One-stage non-programmable thermostat | One-stage non-programmable thermostat | HVAC | EnvCtrl | HV_Tech | Tstat |  | 0 | 0 | 0 | 0.7 |  | NA | 0.5 | NA | Ton | ERC | EDUCATION - RELOCATABLE CLASSROOM | Existing | CZ15 | Blythe Area (CZ15) |  |  |  | 1000 sf | 0.78212 | 0.26071 | 1.0428 | Ton/1000 sf | 3466.693 | 3914.0263 | 3914.0263 | 3.517 | 3.517 | 3.517 | -7.5556 | 0 | 0 | 3466.693 | 3914.0263 | 3914.0263 | 3.517 | 3.517 | 3.517 | -7.5556 | 0 | 0 | 90 | 11 | 11 | 11 | 3.6667 | 0.5 | 34.62 | 0 | 0 | 24.59 | 0 | 0 | 0 | 0 | 0 | 1 | 1 | 0.77916 | 0.24036 | [7 empty] | Medium (2008) | Medium (2008) | Medium (2008) | None
M-055 | HVAC - Thermostat | SCE | COM | Electric | COMHVAC - Thermostat | Thermostat replacement | One-stage non-programmable thermostat | One-stage non-programmable thermostat | HVAC | EnvCtrl | HV_Tech | Tstat |  | 0 | 0 | 0 | 0.7 |  | NA | 0.5 | NA | Ton | ERC | EDUCATION - RELOCATABLE CLASSROOM | New | CZ15 | Blythe Area (CZ15) |  |  |  | 1000 sf | 0.78212 | 0.26071 | 1.0428 | Ton/1000 sf | 3466.693 | 3914.0263 | 3914.0263 | 3.517 | 3.517 | 3.517 | -7.5556 | 0 | 0 | 3466.693 | 3914.0263 | 3914.0263 | 3.517 | 3.517 | 3.517 | -7.5556 | 0 | 0 | 90 | 11 | 11 | 11 | 3.6667 | 0.5 | 34.62 | 0 | 0 | 24.59 | 0 | 0 | 0 | 0 | 0 | 1 | 1 | 0.77916 | 0.24036 | [7 empty] | Medium (2008) | Medium (2008) | Medium (2008) | None
M-055 | HVAC - Thermostat | SCE | COM | Electric | COMHVAC - Thermostat | Thermostat replacement | One-stage non-programmable thermostat | One-stage non-programmable thermostat | HVAC | EnvCtrl | HV_Tech | Tstat |  | 0 | 0 | 0 | 0.7 |  | NA | 0.5 | NA | Ton | ERC | EDUCATION - RELOCATABLE CLASSROOM | Existing | CZ16 | Mount Shasta Area (CZ16) |  |  |  | 1000 sf | 0.78212 | 0.26071 | 1.0428 | Ton/1000 sf | 3475.0263 | 3914.0263 | 3914.0263 | 3.517 | 3.517 | 3.517 | -17 | 0 | 0 | 3475.0263 | 3914.0263 | 3914.0263 | 3.517 | 3.517 | 3.517 | -17 | 0 | 0 | 90 | 11 | 11 | 11 | 3.6667 | 0.5 | 34.62 | 0 | 0 | 24.59 | 0 | 0 | 0 | 0 | 0 | 1 | 1 | 0.77916 | 0.24036 | [7 empty] | Medium (2008) | Medium (2008) | Medium (2008) | None
M-055 | HVAC - Thermostat | SCE | COM | Electric | COMHVAC - Thermostat | Thermostat replacement | One-stage non-programmable thermostat | One-stage non-programmable thermostat | HVAC | EnvCtrl | HV_Tech | Tstat |  | 0 | 0 | 0 | 0.7 |  | NA | 0.5 | NA | Ton | ERC | EDUCATION - RELOCATABLE CLASSROOM | New | CZ16 | Mount Shasta Area (CZ16) |  |  |  | 1000 sf | 0.78212 | 0.26071 | 1.0428 | Ton/1000 sf | 3475.0263 | 3914.0263 | 3914.0263 | 3.517 | 3.517 | 3.517 | -17 | 0 | 0 | 3475.0263 | 3914.0263 | 3914.0263 | 3.517 | 3.517 | 3.517 | -17 | 0 | 0 | 90 | 11 | 11 | 11 | 3.6667 | 0.5 | 34.62 | 0 | 0 | 24.59 | 0 | 0 | 0 | 0 | 0 | 1 | 1 | 0.77916 | 0.24036 | [7 empty] | Medium (2008) | Medium (2008) | Medium (2008) | None
M-055 | HVAC - Thermostat | SCG | COM | Gas | COMHVAC - Thermostat | Thermostat replacement | One-stage non-programmable thermostat | One-stage non-programmable thermostat | HVAC | EnvCtrl | HV_Tech | Tstat |  | 0 | 0 | 0 | 0.7 |  | NA | 0.5 | NA | Ton | ERC | EDUCATION - RELOCATABLE CLASSROOM | Existing | CZ05 | Santa Maria Area (CZ05) |  |  |  | 1000 sf | 0.71367 | 0.30586 | 1.0195 | Ton/1000 sf | 3583.0263 | 3914.0263 | 3914.0263 | 3.517 | 3.517 | 3.517 | 105.166 | 110.166 | 110.166 | 3583.0263 | 3914.0263 | 3914.0263 | 3.517 | 3.517 | 3.517 | 105.166 | 110.166 | 110.166 | 90 | 11 | 11 | 11 | 3.6667 | 0.5 | 34.62 | 0 | 0 | 24.59 | 0 | 0 | 0 | 0 | 0 | 1 | 1 | 0.7924 | 0.22712 | [7 empty] | Medium (2008) | Medium (2008) | Medium (2008) | None
M-055 | HVAC - Thermostat | SCG | COM | Gas | COMHVAC - Thermostat | Thermostat replacement | One-stage non-programmable thermostat | One-stage non-programmable thermostat | HVAC | EnvCtrl | HV_Tech | Tstat |  | 0 | 0 | 0 | 0.7 |  | NA | 0.5 | NA | Ton | ERC | EDUCATION - RELOCATABLE CLASSROOM | New | CZ05 | Santa Maria Area (CZ05) |  |  |  | 1000 sf | 0.71367 | 0.30586 | 1.0195 | Ton/1000 sf | 3583.0263 | 3914.0263 | 3914.0263 | 3.517 | 3.517 | 3.517 | 105.166 | 110.166 | 110.166 | 3583.0263 | 3914.0263 | 3914.0263 | 3.517 | 3.517 | 3.517 | 105.166 | 110.166 | 110.166 | 90 | 11 | 11 | 11 | 3.6667 | 0.5 | 34.62 | 0 | 0 | 24.59 | 0 | 0 | 0 | 0 | 0 | 1 | 1 | 0.7924 | 0.22712 | [7 empty] | Medium (2008) | Medium (2008) | Medium (2008) | None
M-055 | HVAC - Thermostat | SCG | COM | Gas | COMHVAC - Thermostat | Thermostat replacement | One-stage non-programmable thermostat | One-stage non-programmable thermostat | HVAC | EnvCtrl | HV_Tech | Tstat |  | 0 | 0 | 0 | 0.7 |  | NA | 0.5 | NA | Ton | ERC | EDUCATION - RELOCATABLE CLASSROOM | Existing | CZ06 | Los Angeles Area (CZ06) |  |  |  | 1000 sf | 0.71367 | 0.30586 | 1.0195 | Ton/1000 sf | 3466.693 | 3914.0263 | 3914.0263 | 3.517 | 3.517 | 3.517 | 56.6013 | 110.166 | 110.166 | 3466.693 | 3914.0263 | 3914.0263 | 3.517 | 3.517 | 3.517 | 56.6013 | 110.166 | 110.166 | 90 | 11 | 11 | 11 | 3.6667 | 0.5 | 34.62 | 0 | 0 | 24.59 | 0 | 0 | 0 | 0 | 0 | 1 | 1 | 0.7924 | 0.22712 | [7 empty] | Medium (2008) | Medium (2008) | Medium (2008) | None
M-055 | HVAC - Thermostat | SCG | COM | Gas | COMHVAC - Thermostat | Thermostat replacement | One-stage non-programmable thermostat | One-stage non-programmable thermostat | HVAC | EnvCtrl | HV_Tech | Tstat |  | 0 | 0 | 0 | 0.7 |  | NA | 0.5 | NA | Ton | ERC | EDUCATION - RELOCATABLE CLASSROOM | New | CZ06 | Los Angeles Area (CZ06) |  |  |  | 1000 sf | 0.71367 | 0.30586 | 1.0195 | Ton/1000 sf | 3466.693 | 3914.0263 | 3914.0263 | 3.517 | 3.517 | 3.517 | 56.6013 | 110.166 | 110.166 | 3466.693 | 3914.0263 | 3914.0263 | 3.517 | 3.517 | 3.517 | 56.6013 | 110.166 | 110.166 | 90 | 11 | 11 | 11 | 3.6667 | 0.5 | 34.62 | 0 | 0 | 24.59 | 0 | 0 | 0 | 0 | 0 | 1 | 1 | 0.7924 | 0.22712 | [7 empty] | Medium (2008) | Medium (2008) | Medium (2008) | None
M-055 | HVAC - Thermostat | SCG | COM | Gas | COMHVAC - Thermostat | Thermostat replacement | One-stage non-programmable thermostat | One-stage non-programmable thermostat | HVAC | EnvCtrl | HV_Tech | Tstat |  | 0 | 0 | 0 | 0.7 |  | NA | 0.5 | NA | Ton | ERC | EDUCATION - RELOCATABLE CLASSROOM | New | CZ08 | El Toro Area (CZ08) |  |  |  | 1000 sf | 0.71367 | 0.30586 | 1.0195 | Ton/1000 sf | 3466.693 | 3914.0263 | 3914.0263 | 3.517 | 3.517 | 3.517 | 56.6013 | 110.166 | 110.166 | 3466.693 | 3914.0263 | 3914.0263 | 3.517 | 3.517 | 3.517 | 56.6013 | 110.166 | 110.166 | 90 | 11 | 11 | 11 | 3.6667 | 0.5 | 34.62 | 0 | 0 | 24.59 | 0 | 0 | 0 | 0 | 0 | 1 | 1 | 0.7924 | 0.22712 | [7 empty] | Medium (2008) | Medium (2008) | Medium (2008) | None
M-055 | HVAC - Thermostat | SCG | COM | Gas | COMHVAC - Thermostat | Thermostat replacement | One-stage non-programmable thermostat | One-stage non-programmable thermostat | HVAC | EnvCtrl | HV_Tech | Tstat |  | 0 | 0 | 0 | 0.7 |  | NA | 0.5 | NA | Ton | ERC | EDUCATION - RELOCATABLE CLASSROOM | Existing | CZ08 | El Toro Area (CZ08) |  |  |  | 1000 sf | 0.71367 | 0.30586 | 1.0195 | Ton/1000 sf | 3466.693 | 3914.0263 | 3914.0263 | 3.517 | 3.517 | 3.517 | 56.6013 | 110.166 | 110.166 | 3466.693 | 3914.0263 | 3914.0263 | 3.517 | 3.517 | 3.517 | 56.6013 | 110.166 | 110.166 | 90 | 11 | 11 | 11 | 3.6667 | 0.5 | 34.62 | 0 | 0 | 24.59 | 0 | 0 | 0 | 0 | 0 | 1 | 1 | 0.7924 | 0.22712 | [7 empty] | Medium (2008) | Medium (2008) | Medium (2008) | None
M-055 | HVAC - Thermostat | SDGE | COM | Electric | COMHVAC - Thermostat | Thermostat replacement | One-stage non-programmable thermostat | One-stage non-programmable thermostat | HVAC | EnvCtrl | HV_Tech | Tstat |  | 0 | 0 | 0 | 0.7 |  | NA | 0.5 | NA | Ton | ERC | EDUCATION - RELOCATABLE CLASSROOM | Existing | CZ14 | China Lake Area (CZ14) |  |  |  | 1000 sf | 0.65045 | 0.21682 | 0.86727 | Ton/1000 sf | 3466.693 | 3914.0263 | 3914.0263 | 3.517 | 3.517 | 3.517 | -7.5556 | 0 | 0 | 3466.693 | 3914.0263 | 3914.0263 | 3.517 | 3.517 | 3.517 | -7.5556 | 0 | 0 | 90 | 11 | 11 | 11 | 3.6667 | 0.5 | 34.62 | 0 | 0 | 24.59 | 0 | 0 | 0 | 0 | 0 | 1 | 1 | 0.77678 | 0.24274 | [7 empty] | Medium (2008) | Medium (2008) | Medium (2008) | None
M-055 | HVAC - Thermostat | SDGE | COM | Electric | COMHVAC - Thermostat | Thermostat replacement | One-stage non-programmable thermostat | One-stage non-programmable thermostat | HVAC | EnvCtrl | HV_Tech | Tstat |  | 0 | 0 | 0 | 0.7 |  | NA | 0.5 | NA | Ton | ERC | EDUCATION - RELOCATABLE CLASSROOM | New | CZ14 | China Lake Area (CZ14) |  |  |  | 1000 sf | 0.65045 | 0.21682 | 0.86727 | Ton/1000 sf | 3466.693 | 3914.0263 | 3914.0263 | 3.517 | 3.517 | 3.517 | -7.5556 | 0 | 0 | 3466.693 | 3914.0263 | 3914.0263 | 3.517 | 3.517 | 3.517 | -7.5556 | 0 | 0 | 90 | 11 | 11 | 11 | 3.6667 | 0.5 | 34.62 | 0 | 0 | 24.59 | 0 | 0 | 0 | 0 | 0 | 1 | 1 | 0.77678 | 0.24274 | [7 empty] | Medium (2008) | Medium (2008) | Medium (2008) | None
M-055 | HVAC - Thermostat | SDGE | COM | Electric | COMHVAC - Thermostat | Thermostat replacement | One-stage non-programmable thermostat | One-stage non-programmable thermostat | HVAC | EnvCtrl | HV_Tech | Tstat |  | 0 | 0 | 0 | 0.7 |  | NA | 0.5 | NA | Ton | ERC | EDUCATION - RELOCATABLE CLASSROOM | Existing | CZ15 | Blythe Area (CZ15) |  |  |  | 1000 sf | 0.65045 | 0.21682 | 0.86727 | Ton/1000 sf | 3466.693 | 3914.0263 | 3914.0263 | 3.517 | 3.517 | 3.517 | -7.5556 | 0 | 0 | 3466.693 | 3914.0263 | 3914.0263 | 3.517 | 3.517 | 3.517 | -7.5556 | 0 | 0 | 90 | 11 | 11 | 11 | 3.6667 | 0.5 | 34.62 | 0 | 0 | 24.59 | 0 | 0 | 0 | 0 | 0 | 1 | 1 | 0.77678 | 0.24274 | [7 empty] | Medium (2008) | Medium (2008) | Medium (2008) | None
M-055 | HVAC - Thermostat | SDGE | COM | Electric | COMHVAC - Thermostat | Thermostat replacement | One-stage non-programmable thermostat | One-stage non-programmable thermostat | HVAC | EnvCtrl | HV_Tech | Tstat |  | 0 | 0 | 0 | 0.7 |  | NA | 0.5 | NA | Ton | ERC | EDUCATION - RELOCATABLE CLASSROOM | New | CZ15 | Blythe Area (CZ15) |  |  |  | 1000 sf | 0.65045 | 0.21682 | 0.86727 | Ton/1000 sf | 3466.693 | 3914.0263 | 3914.0263 | 3.517 | 3.517 | 3.517 | -7.5556 | 0 | 0 | 3466.693 | 3914.0263 | 3914.0263 | 3.517 | 3.517 | 3.517 | -7.5556 | 0 | 0 | 90 | 11 | 11 | 11 | 3.6667 | 0.5 | 34.62 | 0 | 0 | 24.59 | 0 | 0 | 0 | 0 | 0 | 1 | 1 | 0.77678 | 0.24274 | [7 empty] | Medium (2008) | Medium (2008) | Medium (2008) | None
M-055 | HVAC - Thermostat | PGE | COM | Electric | COMHVAC - Thermostat | Thermostat replacement | One-stage non-programmable thermostat | One-stage non-programmable thermostat | HVAC | EnvCtrl | HV_Tech | Tstat |  | 0 | 0 | 0 | 0.7 |  | NA | 0.5 | NA | Ton | ESE | EDUCATION - SECONDARY SCHOOL | Existing | CZ01 | Arcata Area (CZ01) |  |  |  | 1000 sf | 0.52933 | 0.17644 | 0.70577 | Ton/1000 sf | 997.8833 | 1221.8833 | 1221.8833 | 3.517 | 3.517 | 3.517 | -65 | 0 | 0 | 997.8833 | 1221.8833 | 1221.8833 | 3.517 | 3.517 | 3.517 | -65 | 0 | 0 | 90 | 11 | 11 | 11 | 3.6667 | 0.5 | 34.62 | 0 | 0 | 24.59 | 0 | 0 | 0 | 0 | 0 | 1 | 1 | 3.324 | 1.0144 | [7 empty] | Medium (2008) | Medium (2008) | Medium (2008) | None
M-055 | HVAC - Thermostat | PGE | COM | Electric | COMHVAC - Thermostat | Thermostat replacement | One-stage non-programmable thermostat | One-stage non-programmable thermostat | HVAC | EnvCtrl | HV_Tech | Tstat |  | 0 | 0 | 0 | 0.7 |  | NA | 0.5 | NA | Ton | ESE | EDUCATION - SECONDARY SCHOOL | New | CZ01 | Arcata Area (CZ01) |  |  |  | 1000 sf | 0.52933 | 0.17644 | 0.70577 | Ton/1000 sf | 997.8833 | 1221.8833 | 1221.8833 | 3.517 | 3.517 | 3.517 | -65 | 0 | 0 | 997.8833 | 1221.8833 | 1221.8833 | 3.517 | 3.517 | 3.517 | -65 | 0 | 0 | 90 | 11 | 11 | 11 | 3.6667 | 0.5 | 34.62 | 0 | 0 | 24.59 | 0 | 0 | 0 | 0 | 0 | 1 | 1 | 3.324 | 1.0144 | [7 empty] | Medium (2008) | Medium (2008) | Medium (2008) | None
M-055 | HVAC - Thermostat | PGE | COM | Electric | COMHVAC - Thermostat | Thermostat replacement | One-stage non-programmable thermostat | One-stage non-programmable thermostat | HVAC | EnvCtrl | HV_Tech | Tstat |  | 0 | 0 | 0 | 0.7 |  | NA | 0.5 | NA | Ton | ESE | EDUCATION - SECONDARY SCHOOL | Existing | CZ02 | Santa Rosa Area (CZ02) |  |  |  | 1000 sf | 0.52933 | 0.17644 | 0.70577 | Ton/1000 sf | 868.8833 | 1221.8833 | 1221.8833 | 3.517 | 3.517 | 3.517 | -24 | 0 | 0 | 868.8833 | 1221.8833 | 1221.8833 | 3.517 | 3.517 | 3.517 | -24 | 0 | 0 | 90 | 11 | 11 | 11 | 3.6667 | 0.5 | 34.62 | 0 | 0 | 24.59 | 0 | 0 | 0 | 0 | 0 | 1 | 1 | 3.324 | 1.0144 | [7 empty] | Medium (2008) | Medium (2008) | Medium (2008) | None
M-055 | HVAC - Thermostat | PGE | COM | Electric | COMHVAC - Thermostat | Thermostat replacement | One-stage non-programmable thermostat | One-stage non-programmable thermostat | HVAC | EnvCtrl | HV_Tech | Tstat |  | 0 | 0 | 0 | 0.7 |  | NA | 0.5 | NA | Ton | ESE | EDUCATION - SECONDARY SCHOOL | New | CZ02 | Santa Rosa Area (CZ02) |  |  |  | 1000 sf | 0.52933 | 0.17644 | 0.70577 | Ton/1000 sf | 868.8833 | 1221.8833 | 1221.8833 | 3.517 | 3.517 | 3.517 | -24 | 0 | 0 | 868.8833 | 1221.8833 | 1221.8833 | 3.517 | 3.517 | 3.517 | -24 | 0 | 0 | 90 | 11 | 11 | 11 | 3.6667 | 0.5 | 34.62 | 0 | 0 | 24.59 | 0 | 0 | 0 | 0 | 0 | 1 | 1 | 3.324 | 1.0144 | [7 empty] | Medium (2008) | Medium (2008) | Medium (2008) | None
M-055 | HVAC - Thermostat | PGE | COM | Electric | COMHVAC - Thermostat | Thermostat replacement | One-stage non-programmable thermostat | One-stage non-programmable thermostat | HVAC | EnvCtrl | HV_Tech | Tstat |  | 0 | 0 | 0 | 0.7 |  | NA | 0.5 | NA | Ton | ESE | EDUCATION - SECONDARY SCHOOL | Existing | CZ03 | Oakland Area (CZ03) |  |  |  | 1000 sf | 0.52933 | 0.17644 | 0.70577 | Ton/1000 sf | 950.8833 | 1221.8833 | 1221.8833 | 3.517 | 3.517 | 3.517 | -25 | 0 | 0 | 950.8833 | 1221.8833 | 1221.8833 | 3.517 | 3.517 | 3.517 | -25 | 0 | 0 | 90 | 11 | 11 | 11 | 3.6667 | 0.5 | 34.62 | 0 | 0 | 24.59 | 0 | 0 | 0 | 0 | 0 | 1 | 1 | 3.324 | 1.0144 | [7 empty] | Medium (2008) | Medium (2008) | Medium (2008) | None
M-055 | HVAC - Thermostat | PGE | COM | Electric | COMHVAC - Thermostat | Thermostat replacement | One-stage non-programmable thermostat | One-stage non-programmable thermostat | HVAC | EnvCtrl | HV_Tech | Tstat |  | 0 | 0 | 0 | 0.7 |  | NA | 0.5 | NA | Ton | ESE | EDUCATION - SECONDARY SCHOOL | New | CZ03 | Oakland Area (CZ03) |  |  |  | 1000 sf | 0.52933 | 0.17644 | 0.70577 | Ton/1000 sf | 950.8833 | 1221.8833 | 1221.8833 | 3.517 | 3.517 | 3.517 | -25 | 0 | 0 | 950.8833 | 1221.8833 | 1221.8833 | 3.517 | 3.517 | 3.517 | -25 | 0 | 0 | 90 | 11 | 11 | 11 | 3.6667 | 0.5 | 34.62 | 0 | 0 | 24.59 | 0 | 0 | 0 | 0 | 0 | 1 | 1 | 3.324 | 1.0144 | [7 empty] | Medium (2008) | Medium (2008) | Medium (2008) | None
M-055 | HVAC - Thermostat | PGE | COM | Electric | COMHVAC - Thermostat | Thermostat replacement | One-stage non-programmable thermostat | One-stage non-programmable thermostat | HVAC | EnvCtrl | HV_Tech | Tstat |  | 0 | 0 | 0 | 0.7 |  | NA | 0.5 | NA | Ton | ESE | EDUCATION - SECONDARY SCHOOL | Existing | CZ04 | Sunnyvale Area (CZ04) |  |  |  | 1000 sf | 0.52933 | 0.17644 | 0.70577 | Ton/1000 sf | 905.8833 | 1221.8833 | 1221.8833 | 3.517 | 3.517 | 3.517 | -23 | 0 | 0 | 905.8833 | 1221.8833 | 1221.8833 | 3.517 | 3.517 | 3.517 | -23 | 0 | 0 | 90 | 11 | 11 | 11 | 3.6667 | 0.5 | 34.62 | 0 | 0 | 24.59 | 0 | 0 | 0 | 0 | 0 | 1 | 1 | 3.324 | 1.0144 | [7 empty] | Medium (2008) | Medium (2008) | Medium (2008) | None
M-055 | HVAC - Thermostat | PGE | COM | Electric | COMHVAC - Thermostat | Thermostat replacement | One-stage non-programmable thermostat | One-stage non-programmable thermostat | HVAC | EnvCtrl | HV_Tech | Tstat |  | 0 | 0 | 0 | 0.7 |  | NA | 0.5 | NA | Ton | ESE | EDUCATION - SECONDARY SCHOOL | New | CZ04 | Sunnyvale Area (CZ04) |  |  |  | 1000 sf | 0.52933 | 0.17644 | 0.70577 | Ton/1000 sf | 905.8833 | 1221.8833 | 1221.8833 | 3.517 | 3.517 | 3.517 | -23 | 0 | 0 | 905.8833 | 1221.8833 | 1221.8833 | 3.517 | 3.517 | 3.517 | -23 | 0 | 0 | 90 | 11 | 11 | 11 | 3.6667 | 0.5 | 34.62 | 0 | 0 | 24.59 | 0 | 0 | 0 | 0 | 0 | 1 | 1 | 3.324 | 1.0144 | [7 empty] | Medium (2008) | Medium (2008) | Medium (2008) | None
M-055 | HVAC - Thermostat | PGE | COM | Electric | COMHVAC - Thermostat | Thermostat replacement | One-stage non-programmable thermostat | One-stage non-programmable thermostat | HVAC | EnvCtrl | HV_Tech | Tstat |  | 0 | 0 | 0 | 0.7 |  | NA | 0.5 | NA | Ton | ESE | EDUCATION - SECONDARY SCHOOL | Existing | CZ05 | Santa Maria Area (CZ05) |  |  |  | 1000 sf | 0.52933 | 0.17644 | 0.70577 | Ton/1000 sf | 956.8833 | 1221.8833 | 1221.8833 | 3.517 | 3.517 | 3.517 | -25 | 0 | 0 | 956.8833 | 1221.8833 | 1221.8833 | 3.517 | 3.517 | 3.517 | -25 | 0 | 0 | 90 | 11 | 11 | 11 | 3.6667 | 0.5 | 34.62 | 0 | 0 | 24.59 | 0 | 0 | 0 | 0 | 0 | 1 | 1 | 3.324 | 1.0144 | [7 empty] | Medium (2008) | Medium (2008) | Medium (2008) | None
M-055 | HVAC - Thermostat | PGE | COM | Electric | COMHVAC - Thermostat | Thermostat replacement | One-stage non-programmable thermostat | One-stage non-programmable thermostat | HVAC | EnvCtrl | HV_Tech | Tstat |  | 0 | 0 | 0 | 0.7 |  | NA | 0.5 | NA | Ton | ESE | EDUCATION - SECONDARY SCHOOL | New | CZ05 | Santa Maria Area (CZ05) |  |  |  | 1000 sf | 0.52933 | 0.17644 | 0.70577 | Ton/1000 sf | 956.8833 | 1221.8833 | 1221.8833 | 3.517 | 3.517 | 3.517 | -25 | 0 | 0 | 956.8833 | 1221.8833 | 1221.8833 | 3.517 | 3.517 | 3.517 | -25 | 0 | 0 | 90 | 11 | 11 | 11 | 3.6667 | 0.5 | 34.62 | 0 | 0 | 24.59 | 0 | 0 | 0 | 0 | 0 | 1 | 1 | 3.324 | 1.0144 | [7 empty] | Medium (2008) | Medium (2008) | Medium (2008) | None
M-055 | HVAC - Thermostat | PGE | COM | Electric | COMHVAC - Thermostat | Thermostat replacement | One-stage non-programmable thermostat | One-stage non-programmable thermostat | HVAC | EnvCtrl | HV_Tech | Tstat |  | 0 | 0 | 0 | 0.7 |  | NA | 0.5 | NA | Ton | ESE | EDUCATION - SECONDARY SCHOOL | Existing | CZ11 | Red Bluff Area (CZ11) |  |  |  | 1000 sf | 0.52933 | 0.17644 | 0.70577 | Ton/1000 sf | 759.8833 | 1221.8833 | 1221.8833 | 3.517 | 3.517 | 3.517 | -16 | 0 | 0 | 759.8833 | 1221.8833 | 1221.8833 | 3.517 | 3.517 | 3.517 | -16 | 0 | 0 | 90 | 11 | 11 | 11 | 3.6667 | 0.5 | 34.62 | 0 | 0 | 24.59 | 0 | 0 | 0 | 0 | 0 | 1 | 1 | 3.324 | 1.0144 | [7 empty] | Medium (2008) | Medium (2008) | Medium (2008) | None
M-055 | HVAC - Thermostat | PGE | COM | Electric | COMHVAC - Thermostat | Thermostat replacement | One-stage non-programmable thermostat | One-stage non-programmable thermostat | HVAC | EnvCtrl | HV_Tech | Tstat |  | 0 | 0 | 0 | 0.7 |  | NA | 0.5 | NA | Ton | ESE | EDUCATION - SECONDARY SCHOOL | New | CZ11 | Red Bluff Area (CZ11) |  |  |  | 1000 sf | 0.52933 | 0.17644 | 0.70577 | Ton/1000 sf | 759.8833 | 1221.8833 | 1221.8833 | 3.517 | 3.517 | 3.517 | -16 | 0 | 0 | 759.8833 | 1221.8833 | 1221.8833 | 3.517 | 3.517 | 3.517 | -16 | 0 | 0 | 90 | 11 | 11 | 11 | 3.6667 | 0.5 | 34.62 | 0 | 0 | 24.59 | 0 | 0 | 0 | 0 | 0 | 1 | 1 | 3.324 | 1.0144 | [7 empty] | Medium (2008) | Medium (2008) | Medium (2008) | None
M-055 | HVAC - Thermostat | PGE | COM | Electric | COMHVAC - Thermostat | Thermostat replacement | One-stage non-programmable thermostat | One-stage non-programmable thermostat | HVAC | EnvCtrl | HV_Tech | Tstat |  | 0 | 0 | 0 | 0.7 |  | NA | 0.5 | NA | Ton | ESE | EDUCATION - SECONDARY SCHOOL | Existing | CZ12 | Sacramento Area (CZ12) |  |  |  | 1000 sf | 0.52933 | 0.17644 | 0.70577 | Ton/1000 sf | 851.8833 | 1221.8833 | 1221.8833 | 3.517 | 3.517 | 3.517 | -17 | 0 | 0 | 851.8833 | 1221.8833 | 1221.8833 | 3.517 | 3.517 | 3.517 | -17 | 0 | 0 | 90 | 11 | 11 | 11 | 3.6667 | 0.5 | 34.62 | 0 | 0 | 24.59 | 0 | 0 | 0 | 0 | 0 | 1 | 1 | 3.324 | 1.0144 | [7 empty] | Medium (2008) | Medium (2008) | Medium (2008) | None
M-055 | HVAC - Thermostat | PGE | COM | Electric | COMHVAC - Thermostat | Thermostat replacement | One-stage non-programmable thermostat | One-stage non-programmable thermostat | HVAC | EnvCtrl | HV_Tech | Tstat |  | 0 | 0 | 0 | 0.7 |  | NA | 0.5 | NA | Ton | ESE | EDUCATION - SECONDARY SCHOOL | New | CZ12 | Sacramento Area (CZ12) |  |  |  | 1000 sf | 0.52933 | 0.17644 | 0.70577 | Ton/1000 sf | 851.8833 | 1221.8833 | 1221.8833 | 3.517 | 3.517 | 3.517 | -17 | 0 | 0 | 851.8833 | 1221.8833 | 1221.8833 | 3.517 | 3.517 | 3.517 | -17 | 0 | 0 | 90 | 11 | 11 | 11 | 3.6667 | 0.5 | 34.62 | 0 | 0 | 24.59 | 0 | 0 | 0 | 0 | 0 | 1 | 1 | 3.324 | 1.0144 | [7 empty] | Medium (2008) | Medium (2008) | Medium (2008) | None
M-055 | HVAC - Thermostat | PGE | COM | Electric | COMHVAC - Thermostat | Thermostat replacement | One-stage non-programmable thermostat | One-stage non-programmable thermostat | HVAC | EnvCtrl | HV_Tech | Tstat |  | 0 | 0 | 0 | 0.7 |  | NA | 0.5 | NA | Ton | ESE | EDUCATION - SECONDARY SCHOOL | Existing | CZ13 | Fresno Area (CZ13) |  |  |  | 1000 sf | 0.52933 | 0.17644 | 0.70577 | Ton/1000 sf | 753.8833 | 1221.8833 | 1221.8833 | 3.517 | 3.517 | 3.517 | -20 | 0 | 0 | 753.8833 | 1221.8833 | 1221.8833 | 3.517 | 3.517 | 3.517 | -20 | 0 | 0 | 90 | 11 | 11 | 11 | 3.6667 | 0.5 | 34.62 | 0 | 0 | 24.59 | 0 | 0 | 0 | 0 | 0 | 1 | 1 | 3.324 | 1.0144 | [7 empty] | Medium (2008) | Medium (2008) | Medium (2008) | None
M-055 | HVAC - Thermostat | PGE | COM | Electric | COMHVAC - Thermostat | Thermostat replacement | One-stage non-programmable thermostat | One-stage non-programmable thermostat | HVAC | EnvCtrl | HV_Tech | Tstat |  | 0 | 0 | 0 | 0.7 |  | NA | 0.5 | NA | Ton | ESE | EDUCATION - SECONDARY SCHOOL | New | CZ13 | Fresno Area (CZ13) |  |  |  | 1000 sf | 0.52933 | 0.17644 | 0.70577 | Ton/1000 sf | 753.8833 | 1221.8833 | 1221.8833 | 3.517 | 3.517 | 3.517 | -20 | 0 | 0 | 753.8833 | 1221.8833 | 1221.8833 | 3.517 | 3.517 | 3.517 | -20 | 0 | 0 | 90 | 11 | 11 | 11 | 3.6667 | 0.5 | 34.62 | 0 | 0 | 24.59 | 0 | 0 | 0 | 0 | 0 | 1 | 1 | 3.324 | 1.0144 | [7 empty] | Medium (2008) | Medium (2008) | Medium (2008) | None
M-055 | HVAC - Thermostat | PGE | COM | Electric | COMHVAC - Thermostat | Thermostat replacement | One-stage non-programmable thermostat | One-stage non-programmable thermostat | HVAC | EnvCtrl | HV_Tech | Tstat |  | 0 | 0 | 0 | 0.7 |  | NA | 0.5 | NA | Ton | ESE | EDUCATION - SECONDARY SCHOOL | Existing | CZ16 | Mount Shasta Area (CZ16) |  |  |  | 1000 sf | 0.52933 | 0.17644 | 0.70577 | Ton/1000 sf | 872.8833 | 1221.8833 | 1221.8833 | 3.517 | 3.517 | 3.517 | -46 | 0 | 0 | 872.8833 | 1221.8833 | 1221.8833 | 3.517 | 3.517 | 3.517 | -46 | 0 | 0 | 90 | 11 | 11 | 11 | 3.6667 | 0.5 | 34.62 | 0 | 0 | 24.59 | 0 | 0 | 0 | 0 | 0 | 1 | 1 | 3.324 | 1.0144 | [7 empty] | Medium (2008) | Medium (2008) | Medium (2008) | None
M-055 | HVAC - Thermostat | PGE | COM | Electric | COMHVAC - Thermostat | Thermostat replacement | One-stage non-programmable thermostat | One-stage non-programmable thermostat | HVAC | EnvCtrl | HV_Tech | Tstat |  | 0 | 0 | 0 | 0.7 |  | NA | 0.5 | NA | Ton | ESE | EDUCATION - SECONDARY SCHOOL | New | CZ16 | Mount Shasta Area (CZ16) |  |  |  | 1000 sf | 0.52933 | 0.17644 | 0.70577 | Ton/1000 sf | 872.8833 | 1221.8833 | 1221.8833 | 3.517 | 3.517 | 3.517 | -46 | 0 | 0 | 872.8833 | 1221.8833 | 1221.8833 | 3.517 | 3.517 | 3.517 | -46 | 0 | 0 | 90 | 11 | 11 | 11 | 3.6667 | 0.5 | 34.62 | 0 | 0 | 24.59 | 0 | 0 | 0 | 0 | 0 | 1 | 1 | 3.324 | 1.0144 | [7 empty] | Medium (2008) | Medium (2008) | Medium (2008) | None
M-055 | HVAC - Thermostat | SCE | COM | Electric | COMHVAC - Thermostat | Thermostat replacement | One-stage non-programmable thermostat | One-stage non-programmable thermostat | HVAC | EnvCtrl | HV_Tech | Tstat |  | 0 | 0 | 0 | 0.7 |  | NA | 0.5 | NA | Ton | ESE | EDUCATION - SECONDARY SCHOOL | Existing | CZ05 | Santa Maria Area (CZ05) |  |  |  | 1000 sf | 0.64344 | 0.21448 | 0.85791 | Ton/1000 sf | 956.8833 | 1221.8833 | 1221.8833 | 3.517 | 3.517 | 3.517 | -25 | 0 | 0 | 956.8833 | 1221.8833 | 1221.8833 | 3.517 | 3.517 | 3.517 | -25 | 0 | 0 | 90 | 11 | 11 | 11 | 3.6667 | 0.5 | 34.62 | 0 | 0 | 24.59 | 0 | 0 | 0 | 0 | 0 | 1 | 1 | 0.77916 | 0.24036 | [7 empty] | Medium (2008) | Medium (2008) | Medium (2008) | None
M-055 | HVAC - Thermostat | SCE | COM | Electric | COMHVAC - Thermostat | Thermostat replacement | One-stage non-programmable thermostat | One-stage non-programmable thermostat | HVAC | EnvCtrl | HV_Tech | Tstat |  | 0 | 0 | 0 | 0.7 |  | NA | 0.5 | NA | Ton | ESE | EDUCATION - SECONDARY SCHOOL | New | CZ05 | Santa Maria Area (CZ05) |  |  |  | 1000 sf | 0.64344 | 0.21448 | 0.85791 | Ton/1000 sf | 956.8833 | 1221.8833 | 1221.8833 | 3.517 | 3.517 | 3.517 | -25 | 0 | 0 | 956.8833 | 1221.8833 | 1221.8833 | 3.517 | 3.517 | 3.517 | -25 | 0 | 0 | 90 | 11 | 11 | 11 | 3.6667 | 0.5 | 34.62 | 0 | 0 | 24.59 | 0 | 0 | 0 | 0 | 0 | 1 | 1 | 0.77916 | 0.24036 | [7 empty] | Medium (2008) | Medium (2008) | Medium (2008) | None
M-055 | HVAC - Thermostat | SCE | COM | Electric | COMHVAC - Thermostat | Thermostat replacement | One-stage non-programmable thermostat | One-stage non-programmable thermostat | HVAC | EnvCtrl | HV_Tech | Tstat |  | 0 | 0 | 0 | 0.7 |  | NA | 0.5 | NA | Ton | ESE | EDUCATION - SECONDARY SCHOOL | Existing | CZ06 | Los Angeles Area (CZ06) |  |  |  | 1000 sf | 0.64344 | 0.21448 | 0.85791 | Ton/1000 sf | 879.8833 | 1221.8833 | 1221.8833 | 3.517 | 3.517 | 3.517 | -29 | 0 | 0 | 879.8833 | 1221.8833 | 1221.8833 | 3.517 | 3.517 | 3.517 | -29 | 0 | 0 | 90 | 11 | 11 | 11 | 3.6667 | 0.5 | 34.62 | 0 | 0 | 24.59 | 0 | 0 | 0 | 0 | 0 | 1 | 1 | 0.77916 | 0.24036 | [7 empty] | Medium (2008) | Medium (2008) | Medium (2008) | None
M-055 | HVAC - Thermostat | SCE | COM | Electric | COMHVAC - Thermostat | Thermostat replacement | One-stage non-programmable thermostat | One-stage non-programmable thermostat | HVAC | EnvCtrl | HV_Tech | Tstat |  | 0 | 0 | 0 | 0.7 |  | NA | 0.5 | NA | Ton | ESE | EDUCATION - SECONDARY SCHOOL | New | CZ06 | Los Angeles Area (CZ06) |  |  |  | 1000 sf | 0.64344 | 0.21448 | 0.85791 | Ton/1000 sf | 879.8833 | 1221.8833 | 1221.8833 | 3.517 | 3.517 | 3.517 | -29 | 0 | 0 | 879.8833 | 1221.8833 | 1221.8833 | 3.517 | 3.517 | 3.517 | -29 | 0 | 0 | 90 | 11 | 11 | 11 | 3.6667 | 0.5 | 34.62 | 0 | 0 | 24.59 | 0 | 0 | 0 | 0 | 0 | 1 | 1 | 0.77916 | 0.24036 | [7 empty] | Medium (2008) | Medium (2008) | Medium (2008) | None
M-055 | HVAC - Thermostat | SCE | COM | Electric | COMHVAC - Thermostat | Thermostat replacement | One-stage non-programmable thermostat | One-stage non-programmable thermostat | HVAC | EnvCtrl | HV_Tech | Tstat |  | 0 | 0 | 0 | 0.7 |  | NA | 0.5 | NA | Ton | ESE | EDUCATION - SECONDARY SCHOOL | Existing | CZ08 | El Toro Area (CZ08) |  |  |  | 1000 sf | 0.64344 | 0.21448 | 0.85791 | Ton/1000 sf | 879.8833 | 1221.8833 | 1221.8833 | 3.517 | 3.517 | 3.517 | -29 | 0 | 0 | 879.8833 | 1221.8833 | 1221.8833 | 3.517 | 3.517 | 3.517 | -29 | 0 | 0 | 90 | 11 | 11 | 11 | 3.6667 | 0.5 | 34.62 | 0 | 0 | 24.59 | 0 | 0 | 0 | 0 | 0 | 1 | 1 | 0.77916 | 0.24036 | [7 empty] | Medium (2008) | Medium (2008) | Medium (2008) | None
M-055 | HVAC - Thermostat | SCE | COM | Electric | COMHVAC - Thermostat | Thermostat replacement | One-stage non-programmable thermostat | One-stage non-programmable thermostat | HVAC | EnvCtrl | HV_Tech | Tstat |  | 0 | 0 | 0 | 0.7 |  | NA | 0.5 | NA | Ton | ESE | EDUCATION - SECONDARY SCHOOL | New | CZ08 | El Toro Area (CZ08) |  |  |  | 1000 sf | 0.64344 | 0.21448 | 0.85791 | Ton/1000 sf | 879.8833 | 1221.8833 | 1221.8833 | 3.517 | 3.517 | 3.517 | -29 | 0 | 0 | 879.8833 | 1221.8833 | 1221.8833 | 3.517 | 3.517 | 3.517 | -29 | 0 | 0 | 90 | 11 | 11 | 11 | 3.6667 | 0.5 | 34.62 | 0 | 0 | 24.59 | 0 | 0 | 0 | 0 | 0 | 1 | 1 | 0.77916 | 0.24036 | [7 empty] | Medium (2008) | Medium (2008) | Medium (2008) | None
M-055 | HVAC - Thermostat | SCE | COM | Electric | COMHVAC - Thermostat | Thermostat replacement | One-stage non-programmable thermostat | One-stage non-programmable thermostat | HVAC | EnvCtrl | HV_Tech | Tstat |  | 0 | 0 | 0 | 0.7 |  | NA | 0.5 | NA | Ton | ESE | EDUCATION - SECONDARY SCHOOL | Existing | CZ09 | Pasadena Area (CZ09) |  |  |  | 1000 sf | 0.64344 | 0.21448 | 0.85791 | Ton/1000 sf | 879.8833 | 1221.8833 | 1221.8833 | 3.517 | 3.517 | 3.517 | -29 | 0 | 0 | 879.8833 | 1221.8833 | 1221.8833 | 3.517 | 3.517 | 3.517 | -29 | 0 | 0 | 90 | 11 | 11 | 11 | 3.6667 | 0.5 | 34.62 | 0 | 0 | 24.59 | 0 | 0 | 0 | 0 | 0 | 1 | 1 | 0.77916 | 0.24036 | [7 empty] | Medium (2008) | Medium (2008) | Medium (2008) | None
M-055 | HVAC - Thermostat | SCE | COM | Electric | COMHVAC - Thermostat | Thermostat replacement | One-stage non-programmable thermostat | One-stage non-programmable thermostat | HVAC | EnvCtrl | HV_Tech | Tstat |  | 0 | 0 | 0 | 0.7 |  | NA | 0.5 | NA | Ton | ESE | EDUCATION - SECONDARY SCHOOL | New | CZ09 | Pasadena Area (CZ09) |  |  |  | 1000 sf | 0.64344 | 0.21448 | 0.85791 | Ton/1000 sf | 879.8833 | 1221.8833 | 1221.8833 | 3.517 | 3.517 | 3.517 | -29 | 0 | 0 | 879.8833 | 1221.8833 | 1221.8833 | 3.517 | 3.517 | 3.517 | -29 | 0 | 0 | 90 | 11 | 11 | 11 | 3.6667 | 0.5 | 34.62 | 0 | 0 | 24.59 | 0 | 0 | 0 | 0 | 0 | 1 | 1 | 0.77916 | 0.24036 | [7 empty] | Medium (2008) | Medium (2008) | Medium (2008) | None
M-055 | HVAC - Thermostat | SCE | COM | Electric | COMHVAC - Thermostat | Thermostat replacement | One-stage non-programmable thermostat | One-stage non-programmable thermostat | HVAC | EnvCtrl | HV_Tech | Tstat |  | 0 | 0 | 0 | 0.7 |  | NA | 0.5 | NA | Ton | ESE | EDUCATION - SECONDARY SCHOOL | Existing | CZ10 | San Bernardino Area (CZ10) |  |  |  | 1000 sf | 0.64344 | 0.21448 | 0.85791 | Ton/1000 sf | 879.8833 | 1221.8833 | 1221.8833 | 3.517 | 3.517 | 3.517 | -29 | 0 | 0 | 879.8833 | 1221.8833 | 1221.8833 | 3.517 | 3.517 | 3.517 | -29 | 0 | 0 | 90 | 11 | 11 | 11 | 3.6667 | 0.5 | 34.62 | 0 | 0 | 24.59 | 0 | 0 | 0 | 0 | 0 | 1 | 1 | 0.77916 | 0.24036 | [7 empty] | Medium (2008) | Medium (2008) | Medium (2008) | None
M-055 | HVAC - Thermostat | SCE | COM | Electric | COMHVAC - Thermostat | Thermostat replacement | One-stage non-programmable thermostat | One-stage non-programmable thermostat | HVAC | EnvCtrl | HV_Tech | Tstat |  | 0 | 0 | 0 | 0.7 |  | NA | 0.5 | NA | Ton | ESE | EDUCATION - SECONDARY SCHOOL | New | CZ10 | San Bernardino Area (CZ10) |  |  |  | 1000 sf | 0.64344 | 0.21448 | 0.85791 | Ton/1000 sf | 879.8833 | 1221.8833 | 1221.8833 | 3.517 | 3.517 | 3.517 | -29 | 0 | 0 | 879.8833 | 1221.8833 | 1221.8833 | 3.517 | 3.517 | 3.517 | -29 | 0 | 0 | 90 | 11 | 11 | 11 | 3.6667 | 0.5 | 34.62 | 0 | 0 | 24.59 | 0 | 0 | 0 | 0 | 0 | 1 | 1 | 0.77916 | 0.24036 | [7 empty] | Medium (2008) | Medium (2008) | Medium (2008) | None
M-055 | HVAC - Thermostat | SCE | COM | Electric | COMHVAC - Thermostat | Thermostat replacement | One-stage non-programmable thermostat | One-stage non-programmable thermostat | HVAC | EnvCtrl | HV_Tech | Tstat |  | 0 | 0 | 0 | 0.7 |  | NA | 0.5 | NA | Ton | ESE | EDUCATION - SECONDARY SCHOOL | Existing | CZ13 | Fresno Area (CZ13) |  |  |  | 1000 sf | 0.64344 | 0.21448 | 0.85791 | Ton/1000 sf | 753.8833 | 1221.8833 | 1221.8833 | 3.517 | 3.517 | 3.517 | -20 | 0 | 0 | 753.8833 | 1221.8833 | 1221.8833 | 3.517 | 3.517 | 3.517 | -20 | 0 | 0 | 90 | 11 | 11 | 11 | 3.6667 | 0.5 | 34.62 | 0 | 0 | 24.59 | 0 | 0 | 0 | 0 | 0 | 1 | 1 | 0.77916 | 0.24036 | [7 empty] | Medium (2008) | Medium (2008) | Medium (2008) | None
M-055 | HVAC - Thermostat | SCE | COM | Electric | COMHVAC - Thermostat | Thermostat replacement | One-stage non-programmable thermostat | One-stage non-programmable thermostat | HVAC | EnvCtrl | HV_Tech | Tstat |  | 0 | 0 | 0 | 0.7 |  | NA | 0.5 | NA | Ton | ESE | EDUCATION - SECONDARY SCHOOL | New | CZ13 | Fresno Area (CZ13) |  |  |  | 1000 sf | 0.64344 | 0.21448 | 0.85791 | Ton/1000 sf | 753.8833 | 1221.8833 | 1221.8833 | 3.517 | 3.517 | 3.517 | -20 | 0 | 0 | 753.8833 | 1221.8833 | 1221.8833 | 3.517 | 3.517 | 3.517 | -20 | 0 | 0 | 90 | 11 | 11 | 11 | 3.6667 | 0.5 | 34.62 | 0 | 0 | 24.59 | 0 | 0 | 0 | 0 | 0 | 1 | 1 | 0.77916 | 0.24036 | [7 empty] | Medium (2008) | Medium (2008) | Medium (2008) | None
M-055 | HVAC - Thermostat | SCE | COM | Electric | COMHVAC - Thermostat | Thermostat replacement | One-stage non-programmable thermostat | One-stage non-programmable thermostat | HVAC | EnvCtrl | HV_Tech | Tstat |  | 0 | 0 | 0 | 0.7 |  | NA | 0.5 | NA | Ton | ESE | EDUCATION - SECONDARY SCHOOL | Existing | CZ14 | China Lake Area (CZ14) |  |  |  | 1000 sf | 0.64344 | 0.21448 | 0.85791 | Ton/1000 sf | 879.8833 | 1221.8833 | 1221.8833 | 3.517 | 3.517 | 3.517 | -29 | 0 | 0 | 879.8833 | 1221.8833 | 1221.8833 | 3.517 | 3.517 | 3.517 | -29 | 0 | 0 | 90 | 11 | 11 | 11 | 3.6667 | 0.5 | 34.62 | 0 | 0 | 24.59 | 0 | 0 | 0 | 0 | 0 | 1 | 1 | 0.77916 | 0.24036 | [7 empty] | Medium (2008) | Medium (2008) | Medium (2008) | None
M-055 | HVAC - Thermostat | SCE | COM | Electric | COMHVAC - Thermostat | Thermostat replacement | One-stage non-programmable thermostat | One-stage non-programmable thermostat | HVAC | EnvCtrl | HV_Tech | Tstat |  | 0 | 0 | 0 | 0.7 |  | NA | 0.5 | NA | Ton | ESE | EDUCATION - SECONDARY SCHOOL | New | CZ14 | China Lake Area (CZ14) |  |  |  | 1000 sf | 0.64344 | 0.21448 | 0.85791 | Ton/1000 sf | 879.8833 | 1221.8833 | 1221.8833 | 3.517 | 3.517 | 3.517 | -29 | 0 | 0 | 879.8833 | 1221.8833 | 1221.8833 | 3.517 | 3.517 | 3.517 | -29 | 0 | 0 | 90 | 11 | 11 | 11 | 3.6667 | 0.5 | 34.62 | 0 | 0 | 24.59 | 0 | 0 | 0 | 0 | 0 | 1 | 1 | 0.77916 | 0.24036 | [7 empty] | Medium (2008) | Medium (2008) | Medium (2008) | None
M-055 | HVAC - Thermostat | SCE | COM | Electric | COMHVAC - Thermostat | Thermostat replacement | One-stage non-programmable thermostat | One-stage non-programmable thermostat | HVAC | EnvCtrl | HV_Tech | Tstat |  | 0 | 0 | 0 | 0.7 |  | NA | 0.5 | NA | Ton | ESE | EDUCATION - SECONDARY SCHOOL | Existing | CZ15 | Blythe Area (CZ15) |  |  |  | 1000 sf | 0.64344 | 0.21448 | 0.85791 | Ton/1000 sf | 879.8833 | 1221.8833 | 1221.8833 | 3.517 | 3.517 | 3.517 | -29 | 0 | 0 | 879.8833 | 1221.8833 | 1221.8833 | 3.517 | 3.517 | 3.517 | -29 | 0 | 0 | 90 | 11 | 11 | 11 | 3.6667 | 0.5 | 34.62 | 0 | 0 | 24.59 | 0 | 0 | 0 | 0 | 0 | 1 | 1 | 0.77916 | 0.24036 | [7 empty] | Medium (2008) | Medium (2008) | Medium (2008) | None
M-055 | HVAC - Thermostat | SCE | COM | Electric | COMHVAC - Thermostat | Thermostat replacement | One-stage non-programmable thermostat | One-stage non-programmable thermostat | HVAC | EnvCtrl | HV_Tech | Tstat |  | 0 | 0 | 0 | 0.7 |  | NA | 0.5 | NA | Ton | ESE | EDUCATION - SECONDARY SCHOOL | New | CZ15 | Blythe Area (CZ15) |  |  |  | 1000 sf | 0.64344 | 0.21448 | 0.85791 | Ton/1000 sf | 879.8833 | 1221.8833 | 1221.8833 | 3.517 | 3.517 | 3.517 | -29 | 0 | 0 | 879.8833 | 1221.8833 | 1221.8833 | 3.517 | 3.517 | 3.517 | -29 | 0 | 0 | 90 | 11 | 11 | 11 | 3.6667 | 0.5 | 34.62 | 0 | 0 | 24.59 | 0 | 0 | 0 | 0 | 0 | 1 | 1 | 0.77916 | 0.24036 | [7 empty] | Medium (2008) | Medium (2008) | Medium (2008) | None
M-055 | HVAC - Thermostat | SCE | COM | Electric | COMHVAC - Thermostat | Thermostat replacement | One-stage non-programmable thermostat | One-stage non-programmable thermostat | HVAC | EnvCtrl | HV_Tech | Tstat |  | 0 | 0 | 0 | 0.7 |  | NA | 0.5 | NA | Ton | ESE | EDUCATION - SECONDARY SCHOOL | Existing | CZ16 | Mount Shasta Area (CZ16) |  |  |  | 1000 sf | 0.64344 | 0.21448 | 0.85791 | Ton/1000 sf | 872.8833 | 1221.8833 | 1221.8833 | 3.517 | 3.517 | 3.517 | -46 | 0 | 0 | 872.8833 | 1221.8833 | 1221.8833 | 3.517 | 3.517 | 3.517 | -46 | 0 | 0 | 90 | 11 | 11 | 11 | 3.6667 | 0.5 | 34.62 | 0 | 0 | 24.59 | 0 | 0 | 0 | 0 | 0 | 1 | 1 | 0.77916 | 0.24036 | [7 empty] | Medium (2008) | Medium (2008) | Medium (2008) | None
M-055 | HVAC - Thermostat | SCE | COM | Electric | COMHVAC - Thermostat | Thermostat replacement | One-stage non-programmable thermostat | One-stage non-programmable thermostat | HVAC | EnvCtrl | HV_Tech | Tstat |  | 0 | 0 | 0 | 0.7 |  | NA | 0.5 | NA | Ton | ESE | EDUCATION - SECONDARY SCHOOL | New | CZ16 | Mount Shasta Area (CZ16) |  |  |  | 1000 sf | 0.64344 | 0.21448 | 0.85791 | Ton/1000 sf | 872.8833 | 1221.8833 | 1221.8833 | 3.517 | 3.517 | 3.517 | -46 | 0 | 0 | 872.8833 | 1221.8833 | 1221.8833 | 3.517 | 3.517 | 3.517 | -46 | 0 | 0 | 90 | 11 | 11 | 11 | 3.6667 | 0.5 | 34.62 | 0 | 0 | 24.59 | 0 | 0 | 0 | 0 | 0 | 1 | 1 | 0.77916 | 0.24036 | [7 empty] | Medium (2008) | Medium (2008) | Medium (2008) | None
M-055 | HVAC - Thermostat | SCG | COM | Gas | COMHVAC - Thermostat | Thermostat replacement | One-stage non-programmable thermostat | One-stage non-programmable thermostat | HVAC | EnvCtrl | HV_Tech | Tstat |  | 0 | 0 | 0 | 0.7 |  | NA | 0.5 | NA | Ton | ESE | EDUCATION - SECONDARY SCHOOL | Existing | CZ05 | Santa Maria Area (CZ05) |  |  |  | 1000 sf | 0.61244 | 0.26247 | 0.87491 | Ton/1000 sf | 956.8833 | 1221.8833 | 1221.8833 | 3.517 | 3.517 | 3.517 | 59.2933 | 84.2933 | 84.2933 | 956.8833 | 1221.8833 | 1221.8833 | 3.517 | 3.517 | 3.517 | 59.2933 | 84.2933 | 84.2933 | 90 | 11 | 11 | 11 | 3.6667 | 0.5 | 34.62 | 0 | 0 | 24.59 | 0 | 0 | 0 | 0 | 0 | 1 | 1 | 0.7924 | 0.22712 | [7 empty] | Medium (2008) | Medium (2008) | Medium (2008) | None
M-055 | HVAC - Thermostat | SCG | COM | Gas | COMHVAC - Thermostat | Thermostat replacement | One-stage non-programmable thermostat | One-stage non-programmable thermostat | HVAC | EnvCtrl | HV_Tech | Tstat |  | 0 | 0 | 0 | 0.7 |  | NA | 0.5 | NA | Ton | ESE | EDUCATION - SECONDARY SCHOOL | New | CZ05 | Santa Maria Area (CZ05) |  |  |  | 1000 sf | 0.61244 | 0.26247 | 0.87491 | Ton/1000 sf | 956.8833 | 1221.8833 | 1221.8833 | 3.517 | 3.517 | 3.517 | 59.2933 | 84.2933 | 84.2933 | 956.8833 | 1221.8833 | 1221.8833 | 3.517 | 3.517 | 3.517 | 59.2933 | 84.2933 | 84.2933 | 90 | 11 | 11 | 11 | 3.6667 | 0.5 | 34.62 | 0 | 0 | 24.59 | 0 | 0 | 0 | 0 | 0 | 1 | 1 | 0.7924 | 0.22712 | [7 empty] | Medium (2008) | Medium (2008) | Medium (2008) | None
M-055 | HVAC - Thermostat | SCG | COM | Gas | COMHVAC - Thermostat | Thermostat replacement | One-stage non-programmable thermostat | One-stage non-programmable thermostat | HVAC | EnvCtrl | HV_Tech | Tstat |  | 0 | 0 | 0 | 0.7 |  | NA | 0.5 | NA | Ton | ESE | EDUCATION - SECONDARY SCHOOL | Existing | CZ06 | Los Angeles Area (CZ06) |  |  |  | 1000 sf | 0.61244 | 0.26247 | 0.87491 | Ton/1000 sf | 879.8833 | 1221.8833 | 1221.8833 | 3.517 | 3.517 | 3.517 | 43.3084 | 84.2933 | 84.2933 | 879.8833 | 1221.8833 | 1221.8833 | 3.517 | 3.517 | 3.517 | 43.3084 | 84.2933 | 84.2933 | 90 | 11 | 11 | 11 | 3.6667 | 0.5 | 34.62 | 0 | 0 | 24.59 | 0 | 0 | 0 | 0 | 0 | 1 | 1 | 0.7924 | 0.22712 | [7 empty] | Medium (2008) | Medium (2008) | Medium (2008) | None
M-055 | HVAC - Thermostat | SCG | COM | Gas | COMHVAC - Thermostat | Thermostat replacement | One-stage non-programmable thermostat | One-stage non-programmable thermostat | HVAC | EnvCtrl | HV_Tech | Tstat |  | 0 | 0 | 0 | 0.7 |  | NA | 0.5 | NA | Ton | ESE | EDUCATION - SECONDARY SCHOOL | New | CZ06 | Los Angeles Area (CZ06) |  |  |  | 1000 sf | 0.61244 | 0.26247 | 0.87491 | Ton/1000 sf | 879.8833 | 1221.8833 | 1221.8833 | 3.517 | 3.517 | 3.517 | 43.3084 | 84.2933 | 84.2933 | 879.8833 | 1221.8833 | 1221.8833 | 3.517 | 3.517 | 3.517 | 43.3084 | 84.2933 | 84.2933 | 90 | 11 | 11 | 11 | 3.6667 | 0.5 | 34.62 | 0 | 0 | 24.59 | 0 | 0 | 0 | 0 | 0 | 1 | 1 | 0.7924 | 0.22712 | [7 empty] | Medium (2008) | Medium (2008) | Medium (2008) | None
M-055 | HVAC - Thermostat | SCG | COM | Gas | COMHVAC - Thermostat | Thermostat replacement | One-stage non-programmable thermostat | One-stage non-programmable thermostat | HVAC | EnvCtrl | HV_Tech | Tstat |  | 0 | 0 | 0 | 0.7 |  | NA | 0.5 | NA | Ton | ERC | EDUCATION - RELOCATABLE CLASSROOM | Existing | CZ09 | Pasadena Area (CZ09) |  |  |  | 1000 sf | 0.71367 | 0.30586 | 1.0195 | Ton/1000 sf | 3466.693 | 3914.0263 | 3914.0263 | 3.517 | 3.517 | 3.517 | 56.6013 | 110.166 | 110.166 | 3466.693 | 3914.0263 | 3914.0263 | 3.517 | 3.517 | 3.517 | 56.6013 | 110.166 | 110.166 | 90 | 11 | 11 | 11 | 3.6667 | 0.5 | 34.62 | 0 | 0 | 24.59 | 0 | 0 | 0 | 0 | 0 | 1 | 1 | 0.7924 | 0.22712 | [7 empty] | Medium (2008) | Medium (2008) | Medium (2008) | None
M-055 | HVAC - Thermostat | SCG | COM | Gas | COMHVAC - Thermostat | Thermostat replacement | One-stage non-programmable thermostat | One-stage non-programmable thermostat | HVAC | EnvCtrl | HV_Tech | Tstat |  | 0 | 0 | 0 | 0.7 |  | NA | 0.5 | NA | Ton | ERC | EDUCATION - RELOCATABLE CLASSROOM | New | CZ09 | Pasadena Area (CZ09) |  |  |  | 1000 sf | 0.71367 | 0.30586 | 1.0195 | Ton/1000 sf | 3466.693 | 3914.0263 | 3914.0263 | 3.517 | 3.517 | 3.517 | 56.6013 | 110.166 | 110.166 | 3466.693 | 3914.0263 | 3914.0263 | 3.517 | 3.517 | 3.517 | 56.6013 | 110.166 | 110.166 | 90 | 11 | 11 | 11 | 3.6667 | 0.5 | 34.62 | 0 | 0 | 24.59 | 0 | 0 | 0 | 0 | 0 | 1 | 1 | 0.7924 | 0.22712 | [7 empty] | Medium (2008) | Medium (2008) | Medium (2008) | None
M-055 | HVAC - Thermostat | SCG | COM | Gas | COMHVAC - Thermostat | Thermostat replacement | One-stage non-programmable thermostat | One-stage non-programmable thermostat | HVAC | EnvCtrl | HV_Tech | Tstat |  | 0 | 0 | 0 | 0.7 |  | NA | 0.5 | NA | Ton | ERC | EDUCATION - RELOCATABLE CLASSROOM | Existing | CZ10 | San Bernardino Area (CZ10) |  |  |  | 1000 sf | 0.71367 | 0.30586 | 1.0195 | Ton/1000 sf | 3466.693 | 3914.0263 | 3914.0263 | 3.517 | 3.517 | 3.517 | 56.6013 | 110.166 | 110.166 | 3466.693 | 3914.0263 | 3914.0263 | 3.517 | 3.517 | 3.517 | 56.6013 | 110.166 | 110.166 | 90 | 11 | 11 | 11 | 3.6667 | 0.5 | 34.62 | 0 | 0 | 24.59 | 0 | 0 | 0 | 0 | 0 | 1 | 1 | 0.7924 | 0.22712 | [7 empty] | Medium (2008) | Medium (2008) | Medium (2008) | None
M-055 | HVAC - Thermostat | SCG | COM | Gas | COMHVAC - Thermostat | Thermostat replacement | One-stage non-programmable thermostat | One-stage non-programmable thermostat | HVAC | EnvCtrl | HV_Tech | Tstat |  | 0 | 0 | 0 | 0.7 |  | NA | 0.5 | NA | Ton | ERC | EDUCATION - RELOCATABLE CLASSROOM | New | CZ10 | San Bernardino Area (CZ10) |  |  |  | 1000 sf | 0.71367 | 0.30586 | 1.0195 | Ton/1000 sf | 3466.693 | 3914.0263 | 3914.0263 | 3.517 | 3.517 | 3.517 | 56.6013 | 110.166 | 110.166 | 3466.693 | 3914.0263 | 3914.0263 | 3.517 | 3.517 | 3.517 | 56.6013 | 110.166 | 110.166 | 90 | 11 | 11 | 11 | 3.6667 | 0.5 | 34.62 | 0 | 0 | 24.59 | 0 | 0 | 0 | 0 | 0 | 1 | 1 | 0.7924 | 0.22712 | [7 empty] | Medium (2008) | Medium (2008) | Medium (2008) | None
M-055 | HVAC - Thermostat | SCG | COM | Gas | COMHVAC - Thermostat | Thermostat replacement | One-stage non-programmable thermostat | One-stage non-programmable thermostat | HVAC | EnvCtrl | HV_Tech | Tstat |  | 0 | 0 | 0 | 0.7 |  | NA | 0.5 | NA | Ton | ERC | EDUCATION - RELOCATABLE CLASSROOM | Existing | CZ13 | Fresno Area (CZ13) |  |  |  | 1000 sf | 0.71367 | 0.30586 | 1.0195 | Ton/1000 sf | 3317.0263 | 3914.0263 | 3914.0263 | 3.517 | 3.517 | 3.517 | 105.166 | 110.166 | 110.166 | 3317.0263 | 3914.0263 | 3914.0263 | 3.517 | 3.517 | 3.517 | 105.166 | 110.166 | 110.166 | 90 | 11 | 11 | 11 | 3.6667 | 0.5 | 34.62 | 0 | 0 | 24.59 | 0 | 0 | 0 | 0 | 0 | 1 | 1 | 0.7924 | 0.22712 | [7 empty] | Medium (2008) | Medium (2008) | Medium (2008) | None
M-055 | HVAC - Thermostat | SCG | COM | Gas | COMHVAC - Thermostat | Thermostat replacement | One-stage non-programmable thermostat | One-stage non-programmable thermostat | HVAC | EnvCtrl | HV_Tech | Tstat |  | 0 | 0 | 0 | 0.7 |  | NA | 0.5 | NA | Ton | ERC | EDUCATION - RELOCATABLE CLASSROOM | New | CZ13 | Fresno Area (CZ13) |  |  |  | 1000 sf | 0.71367 | 0.30586 | 1.0195 | Ton/1000 sf | 3317.0263 | 3914.0263 | 3914.0263 | 3.517 | 3.517 | 3.517 | 105.166 | 110.166 | 110.166 | 3317.0263 | 3914.0263 | 3914.0263 | 3.517 | 3.517 | 3.517 | 105.166 | 110.166 | 110.166 | 90 | 11 | 11 | 11 | 3.6667 | 0.5 | 34.62 | 0 | 0 | 24.59 | 0 | 0 | 0 | 0 | 0 | 1 | 1 | 0.7924 | 0.22712 | [7 empty] | Medium (2008) | Medium (2008) | Medium (2008) | None
M-055 | HVAC - Thermostat | SCG | COM | Gas | COMHVAC - Thermostat | Thermostat replacement | One-stage non-programmable thermostat | One-stage non-programmable thermostat | HVAC | EnvCtrl | HV_Tech | Tstat |  | 0 | 0 | 0 | 0.7 |  | NA | 0.5 | NA | Ton | ERC | EDUCATION - RELOCATABLE CLASSROOM | Existing | CZ14 | China Lake Area (CZ14) |  |  |  | 1000 sf | 0.71367 | 0.30586 | 1.0195 | Ton/1000 sf | 3466.693 | 3914.0263 | 3914.0263 | 3.517 | 3.517 | 3.517 | 56.6013 | 110.166 | 110.166 | 3466.693 | 3914.0263 | 3914.0263 | 3.517 | 3.517 | 3.517 | 56.6013 | 110.166 | 110.166 | 90 | 11 | 11 | 11 | 3.6667 | 0.5 | 34.62 | 0 | 0 | 24.59 | 0 | 0 | 0 | 0 | 0 | 1 | 1 | 0.7924 | 0.22712 | [7 empty] | Medium (2008) | Medium (2008) | Medium (2008) | None
M-055 | HVAC - Thermostat | SCG | COM | Gas | COMHVAC - Thermostat | Thermostat replacement | One-stage non-programmable thermostat | One-stage non-programmable thermostat | HVAC | EnvCtrl | HV_Tech | Tstat |  | 0 | 0 | 0 | 0.7 |  | NA | 0.5 | NA | Ton | ERC | EDUCATION - RELOCATABLE CLASSROOM | New | CZ14 | China Lake Area (CZ14) |  |  |  | 1000 sf | 0.71367 | 0.30586 | 1.0195 | Ton/1000 sf | 3466.693 | 3914.0263 | 3914.0263 | 3.517 | 3.517 | 3.517 | 56.6013 | 110.166 | 110.166 | 3466.693 | 3914.0263 | 3914.0263 | 3.517 | 3.517 | 3.517 | 56.6013 | 110.166 | 110.166 | 90 | 11 | 11 | 11 | 3.6667 | 0.5 | 34.62 | 0 | 0 | 24.59 | 0 | 0 | 0 | 0 | 0 | 1 | 1 | 0.7924 | 0.22712 | [7 empty] | Medium (2008) | Medium (2008) | Medium (2008) | None
M-055 | HVAC - Thermostat | SCG | COM | Gas | COMHVAC - Thermostat | Thermostat replacement | One-stage non-programmable thermostat | One-stage non-programmable thermostat | HVAC | EnvCtrl | HV_Tech | Tstat |  | 0 | 0 | 0 | 0.7 |  | NA | 0.5 | NA | Ton | ERC | EDUCATION - RELOCATABLE CLASSROOM | Existing | CZ15 | Blythe Area (CZ15) |  |  |  | 1000 sf | 0.71367 | 0.30586 | 1.0195 | Ton/1000 sf | 3466.693 | 3914.0263 | 3914.0263 | 3.517 | 3.517 | 3.517 | 56.6013 | 110.166 | 110.166 | 3466.693 | 3914.0263 | 3914.0263 | 3.517 | 3.517 | 3.517 | 56.6013 | 110.166 | 110.166 | 90 | 11 | 11 | 11 | 3.6667 | 0.5 | 34.62 | 0 | 0 | 24.59 | 0 | 0 | 0 | 0 | 0 | 1 | 1 | 0.7924 | 0.22712 | [7 empty] | Medium (2008) | Medium (2008) | Medium (2008) | None
M-055 | HVAC - Thermostat | SCG | COM | Gas | COMHVAC - Thermostat | Thermostat replacement | One-stage non-programmable thermostat | One-stage non-programmable thermostat | HVAC | EnvCtrl | HV_Tech | Tstat |  | 0 | 0 | 0 | 0.7 |  | NA | 0.5 | NA | Ton | ERC | EDUCATION - RELOCATABLE CLASSROOM | New | CZ15 | Blythe Area (CZ15) |  |  |  | 1000 sf | 0.71367 | 0.30586 | 1.0195 | Ton/1000 sf | 3466.693 | 3914.0263 | 3914.0263 | 3.517 | 3.517 | 3.517 | 56.6013 | 110.166 | 110.166 | 3466.693 | 3914.0263 | 3914.0263 | 3.517 | 3.517 | 3.517 | 56.6013 | 110.166 | 110.166 | 90 | 11 | 11 | 11 | 3.6667 | 0.5 | 34.62 | 0 | 0 | 24.59 | 0 | 0 | 0 | 0 | 0 | 1 | 1 | 0.7924 | 0.22712 | [7 empty] | Medium (2008) | Medium (2008) | Medium (2008) | None
M-055 | HVAC - Thermostat | SCG | COM | Gas | COMHVAC - Thermostat | Thermostat replacement | One-stage non-programmable thermostat | One-stage non-programmable thermostat | HVAC | EnvCtrl | HV_Tech | Tstat |  | 0 | 0 | 0 | 0.7 |  | NA | 0.5 | NA | Ton | ERC | EDUCATION - RELOCATABLE CLASSROOM | Existing | CZ16 | Mount Shasta Area (CZ16) |  |  |  | 1000 sf | 0.71367 | 0.30586 | 1.0195 | Ton/1000 sf | 3475.0263 | 3914.0263 | 3914.0263 | 3.517 | 3.517 | 3.517 | 93.166 | 110.166 | 110.166 | 3475.0263 | 3914.0263 | 3914.0263 | 3.517 | 3.517 | 3.517 | 93.166 | 110.166 | 110.166 | 90 | 11 | 11 | 11 | 3.6667 | 0.5 | 34.62 | 0 | 0 | 24.59 | 0 | 0 | 0 | 0 | 0 | 1 | 1 | 0.7924 | 0.22712 | [7 empty] | Medium (2008) | Medium (2008) | Medium (2008) | None
M-055 | HVAC - Thermostat | SCG | COM | Gas | COMHVAC - Thermostat | Thermostat replacement | One-stage non-programmable thermostat | One-stage non-programmable thermostat | HVAC | EnvCtrl | HV_Tech | Tstat |  | 0 | 0 | 0 | 0.7 |  | NA | 0.5 | NA | Ton | ERC | EDUCATION - RELOCATABLE CLASSROOM | New | CZ16 | Mount Shasta Area (CZ16) |  |  |  | 1000 sf | 0.71367 | 0.30586 | 1.0195 | Ton/1000 sf | 3475.0263 | 3914.0263 | 3914.0263 | 3.517 | 3.517 | 3.517 | 93.166 | 110.166 | 110.166 | 3475.0263 | 3914.0263 | 3914.0263 | 3.517 | 3.517 | 3.517 | 93.166 | 110.166 | 110.166 | 90 | 11 | 11 | 11 | 3.6667 | 0.5 | 34.62 | 0 | 0 | 24.59 | 0 | 0 | 0 | 0 | 0 | 1 | 1 | 0.7924 | 0.22712 | [7 empty] | Medium (2008) | Medium (2008) | Medium (2008) | None
M-055 | HVAC - Thermostat | SDGE | COM | Electric | COMHVAC - Thermostat | Thermostat replacement | One-stage non-programmable thermostat | One-stage non-programmable thermostat | HVAC | EnvCtrl | HV_Tech | Tstat |  | 0 | 0 | 0 | 0.7 |  | NA | 0.5 | NA | Ton | ERC | EDUCATION - RELOCATABLE CLASSROOM | Existing | CZ06 | Los Angeles Area (CZ06) |  |  |  | 1000 sf | 0.65045 | 0.21682 | 0.86727 | Ton/1000 sf | 3466.693 | 3914.0263 | 3914.0263 | 3.517 | 3.517 | 3.517 | -7.5556 | 0 | 0 | 3466.693 | 3914.0263 | 3914.0263 | 3.517 | 3.517 | 3.517 | -7.5556 | 0 | 0 | 90 | 11 | 11 | 11 | 3.6667 | 0.5 | 34.62 | 0 | 0 | 24.59 | 0 | 0 | 0 | 0 | 0 | 1 | 1 | 0.77678 | 0.24274 | [7 empty] | Medium (2008) | Medium (2008) | Medium (2008) | None
M-055 | HVAC - Thermostat | SDGE | COM | Electric | COMHVAC - Thermostat | Thermostat replacement | One-stage non-programmable thermostat | One-stage non-programmable thermostat | HVAC | EnvCtrl | HV_Tech | Tstat |  | 0 | 0 | 0 | 0.7 |  | NA | 0.5 | NA | Ton | ERC | EDUCATION - RELOCATABLE CLASSROOM | New | CZ06 | Los Angeles Area (CZ06) |  |  |  | 1000 sf | 0.65045 | 0.21682 | 0.86727 | Ton/1000 sf | 3466.693 | 3914.0263 | 3914.0263 | 3.517 | 3.517 | 3.517 | -7.5556 | 0 | 0 | 3466.693 | 3914.0263 | 3914.0263 | 3.517 | 3.517 | 3.517 | -7.5556 | 0 | 0 | 90 | 11 | 11 | 11 | 3.6667 | 0.5 | 34.62 | 0 | 0 | 24.59 | 0 | 0 | 0 | 0 | 0 | 1 | 1 | 0.77678 | 0.24274 | [7 empty] | Medium (2008) | Medium (2008) | Medium (2008) | None
M-055 | HVAC - Thermostat | SDGE | COM | Electric | COMHVAC - Thermostat | Thermostat replacement | One-stage non-programmable thermostat | One-stage non-programmable thermostat | HVAC | EnvCtrl | HV_Tech | Tstat |  | 0 | 0 | 0 | 0.7 |  | NA | 0.5 | NA | Ton | ERC | EDUCATION - RELOCATABLE CLASSROOM | Existing | CZ07 | San Diego Area (CZ07) |  |  |  | 1000 sf | 0.65045 | 0.21682 | 0.86727 | Ton/1000 sf | 3466.693 | 3914.0263 | 3914.0263 | 3.517 | 3.517 | 3.517 | -7.5556 | 0 | 0 | 3466.693 | 3914.0263 | 3914.0263 | 3.517 | 3.517 | 3.517 | -7.5556 | 0 | 0 | 90 | 11 | 11 | 11 | 3.6667 | 0.5 | 34.62 | 0 | 0 | 24.59 | 0 | 0 | 0 | 0 | 0 | 1 | 1 | 0.77678 | 0.24274 | [7 empty] | Medium (2008) | Medium (2008) | Medium (2008) | None
M-055 | HVAC - Thermostat | SDGE | COM | Electric | COMHVAC - Thermostat | Thermostat replacement | One-stage non-programmable thermostat | One-stage non-programmable thermostat | HVAC | EnvCtrl | HV_Tech | Tstat |  | 0 | 0 | 0 | 0.7 |  | NA | 0.5 | NA | Ton | ERC | EDUCATION - RELOCATABLE CLASSROOM | New | CZ07 | San Diego Area (CZ07) |  |  |  | 1000 sf | 0.65045 | 0.21682 | 0.86727 | Ton/1000 sf | 3466.693 | 3914.0263 | 3914.0263 | 3.517 | 3.517 | 3.517 | -7.5556 | 0 | 0 | 3466.693 | 3914.0263 | 3914.0263 | 3.517 | 3.517 | 3.517 | -7.5556 | 0 | 0 | 90 | 11 | 11 | 11 | 3.6667 | 0.5 | 34.62 | 0 | 0 | 24.59 | 0 | 0 | 0 | 0 | 0 | 1 | 1 | 0.77678 | 0.24274 | [7 empty] | Medium (2008) | Medium (2008) | Medium (2008) | None
M-055 | HVAC - Thermostat | SDGE | COM | Electric | COMHVAC - Thermostat | Thermostat replacement | One-stage non-programmable thermostat | One-stage non-programmable thermostat | HVAC | EnvCtrl | HV_Tech | Tstat |  | 0 | 0 | 0 | 0.7 |  | NA | 0.5 | NA | Ton | ERC | EDUCATION - RELOCATABLE CLASSROOM | Existing | CZ08 | El Toro Area (CZ08) |  |  |  | 1000 sf | 0.65045 | 0.21682 | 0.86727 | Ton/1000 sf | 3466.693 | 3914.0263 | 3914.0263 | 3.517 | 3.517 | 3.517 | -7.5556 | 0 | 0 | 3466.693 | 3914.0263 | 3914.0263 | 3.517 | 3.517 | 3.517 | -7.5556 | 0 | 0 | 90 | 11 | 11 | 11 | 3.6667 | 0.5 | 34.62 | 0 | 0 | 24.59 | 0 | 0 | 0 | 0 | 0 | 1 | 1 | 0.77678 | 0.24274 | [7 empty] | Medium (2008) | Medium (2008) | Medium (2008) | None
M-055 | HVAC - Thermostat | SDGE | COM | Electric | COMHVAC - Thermostat | Thermostat replacement | One-stage non-programmable thermostat | One-stage non-programmable thermostat | HVAC | EnvCtrl | HV_Tech | Tstat |  | 0 | 0 | 0 | 0.7 |  | NA | 0.5 | NA | Ton | ERC | EDUCATION - RELOCATABLE CLASSROOM | New | CZ08 | El Toro Area (CZ08) |  |  |  | 1000 sf | 0.65045 | 0.21682 | 0.86727 | Ton/1000 sf | 3466.693 | 3914.0263 | 3914.0263 | 3.517 | 3.517 | 3.517 | -7.5556 | 0 | 0 | 3466.693 | 3914.0263 | 3914.0263 | 3.517 | 3.517 | 3.517 | -7.5556 | 0 | 0 | 90 | 11 | 11 | 11 | 3.6667 | 0.5 | 34.62 | 0 | 0 | 24.59 | 0 | 0 | 0 | 0 | 0 | 1 | 1 | 0.77678 | 0.24274 | [7 empty] | Medium (2008) | Medium (2008) | Medium (2008) | None
M-055 | HVAC - Thermostat | SDGE | COM | Electric | COMHVAC - Thermostat | Thermostat replacement | One-stage non-programmable thermostat | One-stage non-programmable thermostat | HVAC | EnvCtrl | HV_Tech | Tstat |  | 0 | 0 | 0 | 0.7 |  | NA | 0.5 | NA | Ton | ERC | EDUCATION - RELOCATABLE CLASSROOM | Existing | CZ10 | San Bernardino Area (CZ10) |  |  |  | 1000 sf | 0.65045 | 0.21682 | 0.86727 | Ton/1000 sf | 3466.693 | 3914.0263 | 3914.0263 | 3.517 | 3.517 | 3.517 | -7.5556 | 0 | 0 | 3466.693 | 3914.0263 | 3914.0263 | 3.517 | 3.517 | 3.517 | -7.5556 | 0 | 0 | 90 | 11 | 11 | 11 | 3.6667 | 0.5 | 34.62 | 0 | 0 | 24.59 | 0 | 0 | 0 | 0 | 0 | 1 | 1 | 0.77678 | 0.24274 | [7 empty] | Medium (2008) | Medium (2008) | Medium (2008) | None
M-055 | HVAC - Thermostat | SDGE | COM | Electric | COMHVAC - Thermostat | Thermostat replacement | One-stage non-programmable thermostat | One-stage non-programmable thermostat | HVAC | EnvCtrl | HV_Tech | Tstat |  | 0 | 0 | 0 | 0.7 |  | NA | 0.5 | NA | Ton | ERC | EDUCATION - RELOCATABLE CLASSROOM | New | CZ10 | San Bernardino Area (CZ10) |  |  |  | 1000 sf | 0.65045 | 0.21682 | 0.86727 | Ton/1000 sf | 3466.693 | 3914.0263 | 3914.0263 | 3.517 | 3.517 | 3.517 | -7.5556 | 0 | 0 | 3466.693 | 3914.0263 | 3914.0263 | 3.517 | 3.517 | 3.517 | -7.5556 | 0 | 0 | 90 | 11 | 11 | 11 | 3.6667 | 0.5 | 34.62 | 0 | 0 | 24.59 | 0 | 0 | 0 | 0 | 0 | 1 | 1 | 0.77678 | 0.24274 | [7 empty] | Medium (2008) | Medium (2008) | Medium (2008) | None
M-055 | HVAC - Thermostat | SCE | COM | Electric | COMHVAC - Thermostat | Thermostat replacement | One-stage non-programmable thermostat | One-stage non-programmable thermostat | HVAC | EnvCtrl | HV_Tech | Tstat |  | 0 | 0 | 0 | 0.7 |  | NA | 0.5 | NA | Ton | EUN | EDUCATION - UNIVERSITY | Existing | CZ10 | San Bernardino Area (CZ10) |  |  |  | 1000 sf | 0.57563 | 0.19188 | 0.76751 | Ton/1000 sf | 2146.1647 | 2593.4981 | 2593.4981 | 3.517 | 3.517 | 3.517 | -7.5556 | 0 | 0 | 2146.1647 | 2593.4981 | 2593.4981 | 3.517 | 3.517 | 3.517 | -7.5556 | 0 | 0 | 90 | 11 | 11 | 11 | 3.6667 | 0.5 | 34.62 | 0 | 0 | 24.59 | 0 | 0 | 0 | 0 | 0 | 1 | 1 | 0.77916 | 0.24036 | [7 empty] | Medium (2008) | Medium (2008) | Medium (2008) | None
M-055 | HVAC - Thermostat | SCE | COM | Electric | COMHVAC - Thermostat | Thermostat replacement | One-stage non-programmable thermostat | One-stage non-programmable thermostat | HVAC | EnvCtrl | HV_Tech | Tstat |  | 0 | 0 | 0 | 0.7 |  | NA | 0.5 | NA | Ton | EUN | EDUCATION - UNIVERSITY | New | CZ10 | San Bernardino Area (CZ10) |  |  |  | 1000 sf | 0.57563 | 0.19188 | 0.76751 | Ton/1000 sf | 2146.1647 | 2593.4981 | 2593.4981 | 3.517 | 3.517 | 3.517 | -7.5556 | 0 | 0 | 2146.1647 | 2593.4981 | 2593.4981 | 3.517 | 3.517 | 3.517 | -7.5556 | 0 | 0 | 90 | 11 | 11 | 11 | 3.6667 | 0.5 | 34.62 | 0 | 0 | 24.59 | 0 | 0 | 0 | 0 | 0 | 1 | 1 | 0.77916 | 0.24036 | [7 empty] | Medium (2008) | Medium (2008) | Medium (2008) | None
M-055 | HVAC - Thermostat | SCE | COM | Electric | COMHVAC - Thermostat | Thermostat replacement | One-stage non-programmable thermostat | One-stage non-programmable thermostat | HVAC | EnvCtrl | HV_Tech | Tstat |  | 0 | 0 | 0 | 0.7 |  | NA | 0.5 | NA | Ton | EUN | EDUCATION - UNIVERSITY | Existing | CZ13 | Fresno Area (CZ13) |  |  |  | 1000 sf | 0.57563 | 0.19188 | 0.76751 | Ton/1000 sf | 1996.4981 | 2593.4981 | 2593.4981 | 3.517 | 3.517 | 3.517 | -5 | 0 | 0 | 1996.4981 | 2593.4981 | 2593.4981 | 3.517 | 3.517 | 3.517 | -5 | 0 | 0 | 90 | 11 | 11 | 11 | 3.6667 | 0.5 | 34.62 | 0 | 0 | 24.59 | 0 | 0 | 0 | 0 | 0 | 1 | 1 | 0.77916 | 0.24036 | [7 empty] | Medium (2008) | Medium (2008) | Medium (2008) | None
M-055 | HVAC - Thermostat | SCE | COM | Electric | COMHVAC - Thermostat | Thermostat replacement | One-stage non-programmable thermostat | One-stage non-programmable thermostat | HVAC | EnvCtrl | HV_Tech | Tstat |  | 0 | 0 | 0 | 0.7 |  | NA | 0.5 | NA | Ton | EUN | EDUCATION - UNIVERSITY | New | CZ13 | Fresno Area (CZ13) |  |  |  | 1000 sf | 0.57563 | 0.19188 | 0.76751 | Ton/1000 sf | 1996.4981 | 2593.4981 | 2593.4981 | 3.517 | 3.517 | 3.517 | -5 | 0 | 0 | 1996.4981 | 2593.4981 | 2593.4981 | 3.517 | 3.517 | 3.517 | -5 | 0 | 0 | 90 | 11 | 11 | 11 | 3.6667 | 0.5 | 34.62 | 0 | 0 | 24.59 | 0 | 0 | 0 | 0 | 0 | 1 | 1 | 0.77916 | 0.24036 | [7 empty] | Medium (2008) | Medium (2008) | Medium (2008) | None
M-055 | HVAC - Thermostat | SCE | COM | Electric | COMHVAC - Thermostat | Thermostat replacement | One-stage non-programmable thermostat | One-stage non-programmable thermostat | HVAC | EnvCtrl | HV_Tech | Tstat |  | 0 | 0 | 0 | 0.7 |  | NA | 0.5 | NA | Ton | EUN | EDUCATION - UNIVERSITY | Existing | CZ14 | China Lake Area (CZ14) |  |  |  | 1000 sf | 0.57563 | 0.19188 | 0.76751 | Ton/1000 sf | 2146.1647 | 2593.4981 | 2593.4981 | 3.517 | 3.517 | 3.517 | -7.5556 | 0 | 0 | 2146.1647 | 2593.4981 | 2593.4981 | 3.517 | 3.517 | 3.517 | -7.5556 | 0 | 0 | 90 | 11 | 11 | 11 | 3.6667 | 0.5 | 34.62 | 0 | 0 | 24.59 | 0 | 0 | 0 | 0 | 0 | 1 | 1 | 0.77916 | 0.24036 | [7 empty] | Medium (2008) | Medium (2008) | Medium (2008) | None
M-055 | HVAC - Thermostat | SCE | COM | Electric | COMHVAC - Thermostat | Thermostat replacement | One-stage non-programmable thermostat | One-stage non-programmable thermostat | HVAC | EnvCtrl | HV_Tech | Tstat |  | 0 | 0 | 0 | 0.7 |  | NA | 0.5 | NA | Ton | EUN | EDUCATION - UNIVERSITY | New | CZ14 | China Lake Area (CZ14) |  |  |  | 1000 sf | 0.57563 | 0.19188 | 0.76751 | Ton/1000 sf | 2146.1647 | 2593.4981 | 2593.4981 | 3.517 | 3.517 | 3.517 | -7.5556 | 0 | 0 | 2146.1647 | 2593.4981 | 2593.4981 | 3.517 | 3.517 | 3.517 | -7.5556 | 0 | 0 | 90 | 11 | 11 | 11 | 3.6667 | 0.5 | 34.62 | 0 | 0 | 24.59 | 0 | 0 | 0 | 0 | 0 | 1 | 1 | 0.77916 | 0.24036 | [7 empty] | Medium (2008) | Medium (2008) | Medium (2008) | None
M-055 | HVAC - Thermostat | SCE | COM | Electric | COMHVAC - Thermostat | Thermostat replacement | One-stage non-programmable thermostat | One-stage non-programmable thermostat | HVAC | EnvCtrl | HV_Tech | Tstat |  | 0 | 0 | 0 | 0.7 |  | NA | 0.5 | NA | Ton | EUN | EDUCATION - UNIVERSITY | Existing | CZ15 | Blythe Area (CZ15) |  |  |  | 1000 sf | 0.57563 | 0.19188 | 0.76751 | Ton/1000 sf | 2146.1647 | 2593.4981 | 2593.4981 | 3.517 | 3.517 | 3.517 | -7.5556 | 0 | 0 | 2146.1647 | 2593.4981 | 2593.4981 | 3.517 | 3.517 | 3.517 | -7.5556 | 0 | 0 | 90 | 11 | 11 | 11 | 3.6667 | 0.5 | 34.62 | 0 | 0 | 24.59 | 0 | 0 | 0 | 0 | 0 | 1 | 1 | 0.77916 | 0.24036 | [7 empty] | Medium (2008) | Medium (2008) | Medium (2008) | None
M-055 | HVAC - Thermostat | SCE | COM | Electric | COMHVAC - Thermostat | Thermostat replacement | One-stage non-programmable thermostat | One-stage non-programmable thermostat | HVAC | EnvCtrl | HV_Tech | Tstat |  | 0 | 0 | 0 | 0.7 |  | NA | 0.5 | NA | Ton | EUN | EDUCATION - UNIVERSITY | New | CZ15 | Blythe Area (CZ15) |  |  |  | 1000 sf | 0.57563 | 0.19188 | 0.76751 | Ton/1000 sf | 2146.1647 | 2593.4981 | 2593.4981 | 3.517 | 3.517 | 3.517 | -7.5556 | 0 | 0 | 2146.1647 | 2593.4981 | 2593.4981 | 3.517 | 3.517 | 3.517 | -7.5556 | 0 | 0 | 90 | 11 | 11 | 11 | 3.6667 | 0.5 | 34.62 | 0 | 0 | 24.59 | 0 | 0 | 0 | 0 | 0 | 1 | 1 | 0.77916 | 0.24036 | [7 empty] | Medium (2008) | Medium (2008) | Medium (2008) | None
M-055 | HVAC - Thermostat | SCE | COM | Electric | COMHVAC - Thermostat | Thermostat replacement | One-stage non-programmable thermostat | One-stage non-programmable thermostat | HVAC | EnvCtrl | HV_Tech | Tstat |  | 0 | 0 | 0 | 0.7 |  | NA | 0.5 | NA | Ton | EUN | EDUCATION - UNIVERSITY | Existing | CZ16 | Mount Shasta Area (CZ16) |  |  |  | 1000 sf | 0.57563 | 0.19188 | 0.76751 | Ton/1000 sf | 2154.4981 | 2593.4981 | 2593.4981 | 3.517 | 3.517 | 3.517 | -17 | 0 | 0 | 2154.4981 | 2593.4981 | 2593.4981 | 3.517 | 3.517 | 3.517 | -17 | 0 | 0 | 90 | 11 | 11 | 11 | 3.6667 | 0.5 | 34.62 | 0 | 0 | 24.59 | 0 | 0 | 0 | 0 | 0 | 1 | 1 | 0.77916 | 0.24036 | [7 empty] | Medium (2008) | Medium (2008) | Medium (2008) | None
M-055 | HVAC - Thermostat | SCE | COM | Electric | COMHVAC - Thermostat | Thermostat replacement | One-stage non-programmable thermostat | One-stage non-programmable thermostat | HVAC | EnvCtrl | HV_Tech | Tstat |  | 0 | 0 | 0 | 0.7 |  | NA | 0.5 | NA | Ton | EUN | EDUCATION - UNIVERSITY | New | CZ16 | Mount Shasta Area (CZ16) |  |  |  | 1000 sf | 0.57563 | 0.19188 | 0.76751 | Ton/1000 sf | 2154.4981 | 2593.4981 | 2593.4981 | 3.517 | 3.517 | 3.517 | -17 | 0 | 0 | 2154.4981 | 2593.4981 | 2593.4981 | 3.517 | 3.517 | 3.517 | -17 | 0 | 0 | 90 | 11 | 11 | 11 | 3.6667 | 0.5 | 34.62 | 0 | 0 | 24.59 | 0 | 0 | 0 | 0 | 0 | 1 | 1 | 0.77916 | 0.24036 | [7 empty] | Medium (2008) | Medium (2008) | Medium (2008) | None
M-055 | HVAC - Thermostat | SCG | COM | Gas | COMHVAC - Thermostat | Thermostat replacement | One-stage non-programmable thermostat | One-stage non-programmable thermostat | HVAC | EnvCtrl | HV_Tech | Tstat |  | 0 | 0 | 0 | 0.7 |  | NA | 0.5 | NA | Ton | EUN | EDUCATION - UNIVERSITY | Existing | CZ05 | Santa Maria Area (CZ05) |  |  |  | 1000 sf | 0.54372 | 0.23302 | 0.77674 | Ton/1000 sf | 2262.4981 | 2593.4981 | 2593.4981 | 3.517 | 3.517 | 3.517 | 145.8407 | 150.8407 | 150.8407 | 2262.4981 | 2593.4981 | 2593.4981 | 3.517 | 3.517 | 3.517 | 145.8407 | 150.8407 | 150.8407 | 90 | 11 | 11 | 11 | 3.6667 | 0.5 | 34.62 | 0 | 0 | 24.59 | 0 | 0 | 0 | 0 | 0 | 1 | 1 | 0.7924 | 0.22712 | [7 empty] | Medium (2008) | Medium (2008) | Medium (2008) | None
M-055 | HVAC - Thermostat | SCG | COM | Gas | COMHVAC - Thermostat | Thermostat replacement | One-stage non-programmable thermostat | One-stage non-programmable thermostat | HVAC | EnvCtrl | HV_Tech | Tstat |  | 0 | 0 | 0 | 0.7 |  | NA | 0.5 | NA | Ton | EUN | EDUCATION - UNIVERSITY | New | CZ05 | Santa Maria Area (CZ05) |  |  |  | 1000 sf | 0.54372 | 0.23302 | 0.77674 | Ton/1000 sf | 2262.4981 | 2593.4981 | 2593.4981 | 3.517 | 3.517 | 3.517 | 145.8407 | 150.8407 | 150.8407 | 2262.4981 | 2593.4981 | 2593.4981 | 3.517 | 3.517 | 3.517 | 145.8407 | 150.8407 | 150.8407 | 90 | 11 | 11 | 11 | 3.6667 | 0.5 | 34.62 | 0 | 0 | 24.59 | 0 | 0 | 0 | 0 | 0 | 1 | 1 | 0.7924 | 0.22712 | [7 empty] | Medium (2008) | Medium (2008) | Medium (2008) | None
M-055 | HVAC - Thermostat | SCG | COM | Gas | COMHVAC - Thermostat | Thermostat replacement | One-stage non-programmable thermostat | One-stage non-programmable thermostat | HVAC | EnvCtrl | HV_Tech | Tstat |  | 0 | 0 | 0 | 0.7 |  | NA | 0.5 | NA | Ton | ESE | EDUCATION - SECONDARY SCHOOL | New | CZ08 | El Toro Area (CZ08) |  |  |  | 1000 sf | 0.61244 | 0.26247 | 0.87491 | Ton/1000 sf | 879.8833 | 1221.8833 | 1221.8833 | 3.517 | 3.517 | 3.517 | 43.3084 | 84.2933 | 84.2933 | 879.8833 | 1221.8833 | 1221.8833 | 3.517 | 3.517 | 3.517 | 43.3084 | 84.2933 | 84.2933 | 90 | 11 | 11 | 11 | 3.6667 | 0.5 | 34.62 | 0 | 0 | 24.59 | 0 | 0 | 0 | 0 | 0 | 1 | 1 | 0.7924 | 0.22712 | [7 empty] | Medium (2008) | Medium (2008) | Medium (2008) | None
M-055 | HVAC - Thermostat | SCG | COM | Gas | COMHVAC - Thermostat | Thermostat replacement | One-stage non-programmable thermostat | One-stage non-programmable thermostat | HVAC | EnvCtrl | HV_Tech | Tstat |  | 0 | 0 | 0 | 0.7 |  | NA | 0.5 | NA | Ton | ESE | EDUCATION - SECONDARY SCHOOL | Existing | CZ08 | El Toro Area (CZ08) |  |  |  | 1000 sf | 0.61244 | 0.26247 | 0.87491 | Ton/1000 sf | 879.8833 | 1221.8833 | 1221.8833 | 3.517 | 3.517 | 3.517 | 43.3084 | 84.2933 | 84.2933 | 879.8833 | 1221.8833 | 1221.8833 | 3.517 | 3.517 | 3.517 | 43.3084 | 84.2933 | 84.2933 | 90 | 11 | 11 | 11 | 3.6667 | 0.5 | 34.62 | 0 | 0 | 24.59 | 0 | 0 | 0 | 0 | 0 | 1 | 1 | 0.7924 | 0.22712 | [7 empty] | Medium (2008) | Medium (2008) | Medium (2008) | None
M-055 | HVAC - Thermostat | SCG | COM | Gas | COMHVAC - Thermostat | Thermostat replacement | One-stage non-programmable thermostat | One-stage non-programmable thermostat | HVAC | EnvCtrl | HV_Tech | Tstat |  | 0 | 0 | 0 | 0.7 |  | NA | 0.5 | NA | Ton | ESE | EDUCATION - SECONDARY SCHOOL | Existing | CZ09 | Pasadena Area (CZ09) |  |  |  | 1000 sf | 0.61244 | 0.26247 | 0.87491 | Ton/1000 sf | 879.8833 | 1221.8833 | 1221.8833 | 3.517 | 3.517 | 3.517 | 43.3084 | 84.2933 | 84.2933 | 879.8833 | 1221.8833 | 1221.8833 | 3.517 | 3.517 | 3.517 | 43.3084 | 84.2933 | 84.2933 | 90 | 11 | 11 | 11 | 3.6667 | 0.5 | 34.62 | 0 | 0 | 24.59 | 0 | 0 | 0 | 0 | 0 | 1 | 1 | 0.7924 | 0.22712 | [7 empty] | Medium (2008) | Medium (2008) | Medium (2008) | None
M-055 | HVAC - Thermostat | PGE | COM | Electric | COMHVAC - Thermostat | Thermostat replacement | One-stage non-programmable thermostat | One-stage non-programmable thermostat | HVAC | EnvCtrl | HV_Tech | Tstat |  | 0 | 0 | 0 | 0.7 |  | NA | 0.5 | NA | Ton | EUN | EDUCATION - UNIVERSITY | New | CZ05 | Santa Maria Area (CZ05) |  |  |  | 1000 sf | 0.51505 | 0.17168 | 0.68674 | Ton/1000 sf | 2262.4981 | 2593.4981 | 2593.4981 | 3.517 | 3.517 | 3.517 | -5 | 0 | 0 | 2262.4981 | 2593.4981 | 2593.4981 | 3.517 | 3.517 | 3.517 | -5 | 0 | 0 | 90 | 11 | 11 | 11 | 3.6667 | 0.5 | 34.62 | 0 | 0 | 24.59 | 0 | 0 | 0 | 0 | 0 | 1 | 1 | 3.324 | 1.0144 | [7 empty] | Medium (2008) | Medium (2008) | Medium (2008) | None
M-055 | HVAC - Thermostat | PGE | COM | Electric | COMHVAC - Thermostat | Thermostat replacement | One-stage non-programmable thermostat | One-stage non-programmable thermostat | HVAC | EnvCtrl | HV_Tech | Tstat |  | 0 | 0 | 0 | 0.7 |  | NA | 0.5 | NA | Ton | EUN | EDUCATION - UNIVERSITY | Existing | CZ11 | Red Bluff Area (CZ11) |  |  |  | 1000 sf | 0.51505 | 0.17168 | 0.68674 | Ton/1000 sf | 2015.4981 | 2593.4981 | 2593.4981 | 3.517 | 3.517 | 3.517 | -5 | 0 | 0 | 2015.4981 | 2593.4981 | 2593.4981 | 3.517 | 3.517 | 3.517 | -5 | 0 | 0 | 90 | 11 | 11 | 11 | 3.6667 | 0.5 | 34.62 | 0 | 0 | 24.59 | 0 | 0 | 0 | 0 | 0 | 1 | 1 | 3.324 | 1.0144 | [7 empty] | Medium (2008) | Medium (2008) | Medium (2008) | None
M-055 | HVAC - Thermostat | PGE | COM | Electric | COMHVAC - Thermostat | Thermostat replacement | One-stage non-programmable thermostat | One-stage non-programmable thermostat | HVAC | EnvCtrl | HV_Tech | Tstat |  | 0 | 0 | 0 | 0.7 |  | NA | 0.5 | NA | Ton | EUN | EDUCATION - UNIVERSITY | New | CZ11 | Red Bluff Area (CZ11) |  |  |  | 1000 sf | 0.51505 | 0.17168 | 0.68674 | Ton/1000 sf | 2015.4981 | 2593.4981 | 2593.4981 | 3.517 | 3.517 | 3.517 | -5 | 0 | 0 | 2015.4981 | 2593.4981 | 2593.4981 | 3.517 | 3.517 | 3.517 | -5 | 0 | 0 | 90 | 11 | 11 | 11 | 3.6667 | 0.5 | 34.62 | 0 | 0 | 24.59 | 0 | 0 | 0 | 0 | 0 | 1 | 1 | 3.324 | 1.0144 | [7 empty] | Medium (2008) | Medium (2008) | Medium (2008) | None
M-055 | HVAC - Thermostat | PGE | COM | Electric | COMHVAC - Thermostat | Thermostat replacement | One-stage non-programmable thermostat | One-stage non-programmable thermostat | HVAC | EnvCtrl | HV_Tech | Tstat |  | 0 | 0 | 0 | 0.7 |  | NA | 0.5 | NA | Ton | EUN | EDUCATION - UNIVERSITY | Existing | CZ12 | Sacramento Area (CZ12) |  |  |  | 1000 sf | 0.51505 | 0.17168 | 0.68674 | Ton/1000 sf | 2083.4981 | 2593.4981 | 2593.4981 | 3.517 | 3.517 | 3.517 | -4 | 0 | 0 | 2083.4981 | 2593.4981 | 2593.4981 | 3.517 | 3.517 | 3.517 | -4 | 0 | 0 | 90 | 11 | 11 | 11 | 3.6667 | 0.5 | 34.62 | 0 | 0 | 24.59 | 0 | 0 | 0 | 0 | 0 | 1 | 1 | 3.324 | 1.0144 | [7 empty] | Medium (2008) | Medium (2008) | Medium (2008) | None
M-055 | HVAC - Thermostat | PGE | COM | Electric | COMHVAC - Thermostat | Thermostat replacement | One-stage non-programmable thermostat | One-stage non-programmable thermostat | HVAC | EnvCtrl | HV_Tech | Tstat |  | 0 | 0 | 0 | 0.7 |  | NA | 0.5 | NA | Ton | EUN | EDUCATION - UNIVERSITY | New | CZ12 | Sacramento Area (CZ12) |  |  |  | 1000 sf | 0.51505 | 0.17168 | 0.68674 | Ton/1000 sf | 2083.4981 | 2593.4981 | 2593.4981 | 3.517 | 3.517 | 3.517 | -4 | 0 | 0 | 2083.4981 | 2593.4981 | 2593.4981 | 3.517 | 3.517 | 3.517 | -4 | 0 | 0 | 90 | 11 | 11 | 11 | 3.6667 | 0.5 | 34.62 | 0 | 0 | 24.59 | 0 | 0 | 0 | 0 | 0 | 1 | 1 | 3.324 | 1.0144 | [7 empty] | Medium (2008) | Medium (2008) | Medium (2008) | None
M-055 | HVAC - Thermostat | PGE | COM | Electric | COMHVAC - Thermostat | Thermostat replacement | One-stage non-programmable thermostat | One-stage non-programmable thermostat | HVAC | EnvCtrl | HV_Tech | Tstat |  | 0 | 0 | 0 | 0.7 |  | NA | 0.5 | NA | Ton | EUN | EDUCATION - UNIVERSITY | Existing | CZ13 | Fresno Area (CZ13) |  |  |  | 1000 sf | 0.51505 | 0.17168 | 0.68674 | Ton/1000 sf | 1996.4981 | 2593.4981 | 2593.4981 | 3.517 | 3.517 | 3.517 | -5 | 0 | 0 | 1996.4981 | 2593.4981 | 2593.4981 | 3.517 | 3.517 | 3.517 | -5 | 0 | 0 | 90 | 11 | 11 | 11 | 3.6667 | 0.5 | 34.62 | 0 | 0 | 24.59 | 0 | 0 | 0 | 0 | 0 | 1 | 1 | 3.324 | 1.0144 | [7 empty] | Medium (2008) | Medium (2008) | Medium (2008) | None
M-055 | HVAC - Thermostat | PGE | COM | Electric | COMHVAC - Thermostat | Thermostat replacement | One-stage non-programmable thermostat | One-stage non-programmable thermostat | HVAC | EnvCtrl | HV_Tech | Tstat |  | 0 | 0 | 0 | 0.7 |  | NA | 0.5 | NA | Ton | EUN | EDUCATION - UNIVERSITY | New | CZ13 | Fresno Area (CZ13) |  |  |  | 1000 sf | 0.51505 | 0.17168 | 0.68674 | Ton/1000 sf | 1996.4981 | 2593.4981 | 2593.4981 | 3.517 | 3.517 | 3.517 | -5 | 0 | 0 | 1996.4981 | 2593.4981 | 2593.4981 | 3.517 | 3.517 | 3.517 | -5 | 0 | 0 | 90 | 11 | 11 | 11 | 3.6667 | 0.5 | 34.62 | 0 | 0 | 24.59 | 0 | 0 | 0 | 0 | 0 | 1 | 1 | 3.324 | 1.0144 | [7 empty] | Medium (2008) | Medium (2008) | Medium (2008) | None
M-055 | HVAC - Thermostat | PGE | COM | Electric | COMHVAC - Thermostat | Thermostat replacement | One-stage non-programmable thermostat | One-stage non-programmable thermostat | HVAC | EnvCtrl | HV_Tech | Tstat |  | 0 | 0 | 0 | 0.7 |  | NA | 0.5 | NA | Ton | EUN | EDUCATION - UNIVERSITY | Existing | CZ16 | Mount Shasta Area (CZ16) |  |  |  | 1000 sf | 0.51505 | 0.17168 | 0.68674 | Ton/1000 sf | 2154.4981 | 2593.4981 | 2593.4981 | 3.517 | 3.517 | 3.517 | -17 | 0 | 0 | 2154.4981 | 2593.4981 | 2593.4981 | 3.517 | 3.517 | 3.517 | -17 | 0 | 0 | 90 | 11 | 11 | 11 | 3.6667 | 0.5 | 34.62 | 0 | 0 | 24.59 | 0 | 0 | 0 | 0 | 0 | 1 | 1 | 3.324 | 1.0144 | [7 empty] | Medium (2008) | Medium (2008) | Medium (2008) | None
M-055 | HVAC - Thermostat | PGE | COM | Electric | COMHVAC - Thermostat | Thermostat replacement | One-stage non-programmable thermostat | One-stage non-programmable thermostat | HVAC | EnvCtrl | HV_Tech | Tstat |  | 0 | 0 | 0 | 0.7 |  | NA | 0.5 | NA | Ton | EUN | EDUCATION - UNIVERSITY | New | CZ16 | Mount Shasta Area (CZ16) |  |  |  | 1000 sf | 0.51505 | 0.17168 | 0.68674 | Ton/1000 sf | 2154.4981 | 2593.4981 | 2593.4981 | 3.517 | 3.517 | 3.517 | -17 | 0 | 0 | 2154.4981 | 2593.4981 | 2593.4981 | 3.517 | 3.517 | 3.517 | -17 | 0 | 0 | 90 | 11 | 11 | 11 | 3.6667 | 0.5 | 34.62 | 0 | 0 | 24.59 | 0 | 0 | 0 | 0 | 0 | 1 | 1 | 3.324 | 1.0144 | [7 empty] | Medium (2008) | Medium (2008) | Medium (2008) | None
M-055 | HVAC - Thermostat | SCE | COM | Electric | COMHVAC - Thermostat | Thermostat replacement | One-stage non-programmable thermostat | One-stage non-programmable thermostat | HVAC | EnvCtrl | HV_Tech | Tstat |  | 0 | 0 | 0 | 0.7 |  | NA | 0.5 | NA | Ton | EUN | EDUCATION - UNIVERSITY | Existing | CZ05 | Santa Maria Area (CZ05) |  |  |  | 1000 sf | 0.57563 | 0.19188 | 0.76751 | Ton/1000 sf | 2262.4981 | 2593.4981 | 2593.4981 | 3.517 | 3.517 | 3.517 | -5 | 0 | 0 | 2262.4981 | 2593.4981 | 2593.4981 | 3.517 | 3.517 | 3.517 | -5 | 0 | 0 | 90 | 11 | 11 | 11 | 3.6667 | 0.5 | 34.62 | 0 | 0 | 24.59 | 0 | 0 | 0 | 0 | 0 | 1 | 1 | 0.77916 | 0.24036 | [7 empty] | Medium (2008) | Medium (2008) | Medium (2008) | None
M-055 | HVAC - Thermostat | SCE | COM | Electric | COMHVAC - Thermostat | Thermostat replacement | One-stage non-programmable thermostat | One-stage non-programmable thermostat | HVAC | EnvCtrl | HV_Tech | Tstat |  | 0 | 0 | 0 | 0.7 |  | NA | 0.5 | NA | Ton | EUN | EDUCATION - UNIVERSITY | New | CZ05 | Santa Maria Area (CZ05) |  |  |  | 1000 sf | 0.57563 | 0.19188 | 0.76751 | Ton/1000 sf | 2262.4981 | 2593.4981 | 2593.4981 | 3.517 | 3.517 | 3.517 | -5 | 0 | 0 | 2262.4981 | 2593.4981 | 2593.4981 | 3.517 | 3.517 | 3.517 | -5 | 0 | 0 | 90 | 11 | 11 | 11 | 3.6667 | 0.5 | 34.62 | 0 | 0 | 24.59 | 0 | 0 | 0 | 0 | 0 | 1 | 1 | 0.77916 | 0.24036 | [7 empty] | Medium (2008) | Medium (2008) | Medium (2008) | None
M-055 | HVAC - Thermostat | SCE | COM | Electric | COMHVAC - Thermostat | Thermostat replacement | One-stage non-programmable thermostat | One-stage non-programmable thermostat | HVAC | EnvCtrl | HV_Tech | Tstat |  | 0 | 0 | 0 | 0.7 |  | NA | 0.5 | NA | Ton | EUN | EDUCATION - UNIVERSITY | Existing | CZ06 | Los Angeles Area (CZ06) |  |  |  | 1000 sf | 0.57563 | 0.19188 | 0.76751 | Ton/1000 sf | 2146.1647 | 2593.4981 | 2593.4981 | 3.517 | 3.517 | 3.517 | -7.5556 | 0 | 0 | 2146.1647 | 2593.4981 | 2593.4981 | 3.517 | 3.517 | 3.517 | -7.5556 | 0 | 0 | 90 | 11 | 11 | 11 | 3.6667 | 0.5 | 34.62 | 0 | 0 | 24.59 | 0 | 0 | 0 | 0 | 0 | 1 | 1 | 0.77916 | 0.24036 | [7 empty] | Medium (2008) | Medium (2008) | Medium (2008) | None
M-055 | HVAC - Thermostat | SCE | COM | Electric | COMHVAC - Thermostat | Thermostat replacement | One-stage non-programmable thermostat | One-stage non-programmable thermostat | HVAC | EnvCtrl | HV_Tech | Tstat |  | 0 | 0 | 0 | 0.7 |  | NA | 0.5 | NA | Ton | EUN | EDUCATION - UNIVERSITY | New | CZ06 | Los Angeles Area (CZ06) |  |  |  | 1000 sf | 0.57563 | 0.19188 | 0.76751 | Ton/1000 sf | 2146.1647 | 2593.4981 | 2593.4981 | 3.517 | 3.517 | 3.517 | -7.5556 | 0 | 0 | 2146.1647 | 2593.4981 | 2593.4981 | 3.517 | 3.517 | 3.517 | -7.5556 | 0 | 0 | 90 | 11 | 11 | 11 | 3.6667 | 0.5 | 34.62 | 0 | 0 | 24.59 | 0 | 0 | 0 | 0 | 0 | 1 | 1 | 0.77916 | 0.24036 | [7 empty] | Medium (2008) | Medium (2008) | Medium (2008) | None
M-055 | HVAC - Thermostat | SCE | COM | Electric | COMHVAC - Thermostat | Thermostat replacement | One-stage non-programmable thermostat | One-stage non-programmable thermostat | HVAC | EnvCtrl | HV_Tech | Tstat |  | 0 | 0 | 0 | 0.7 |  | NA | 0.5 | NA | Ton | EUN | EDUCATION - UNIVERSITY | Existing | CZ08 | El Toro Area (CZ08) |  |  |  | 1000 sf | 0.57563 | 0.19188 | 0.76751 | Ton/1000 sf | 2146.1647 | 2593.4981 | 2593.4981 | 3.517 | 3.517 | 3.517 | -7.5556 | 0 | 0 | 2146.1647 | 2593.4981 | 2593.4981 | 3.517 | 3.517 | 3.517 | -7.5556 | 0 | 0 | 90 | 11 | 11 | 11 | 3.6667 | 0.5 | 34.62 | 0 | 0 | 24.59 | 0 | 0 | 0 | 0 | 0 | 1 | 1 | 0.77916 | 0.24036 | [7 empty] | Medium (2008) | Medium (2008) | Medium (2008) | None
M-055 | HVAC - Thermostat | SCE | COM | Electric | COMHVAC - Thermostat | Thermostat replacement | One-stage non-programmable thermostat | One-stage non-programmable thermostat | HVAC | EnvCtrl | HV_Tech | Tstat |  | 0 | 0 | 0 | 0.7 |  | NA | 0.5 | NA | Ton | EUN | EDUCATION - UNIVERSITY | New | CZ08 | El Toro Area (CZ08) |  |  |  | 1000 sf | 0.57563 | 0.19188 | 0.76751 | Ton/1000 sf | 2146.1647 | 2593.4981 | 2593.4981 | 3.517 | 3.517 | 3.517 | -7.5556 | 0 | 0 | 2146.1647 | 2593.4981 | 2593.4981 | 3.517 | 3.517 | 3.517 | -7.5556 | 0 | 0 | 90 | 11 | 11 | 11 | 3.6667 | 0.5 | 34.62 | 0 | 0 | 24.59 | 0 | 0 | 0 | 0 | 0 | 1 | 1 | 0.77916 | 0.24036 | [7 empty] | Medium (2008) | Medium (2008) | Medium (2008) | None
M-055 | HVAC - Thermostat | SCE | COM | Electric | COMHVAC - Thermostat | Thermostat replacement | One-stage non-programmable thermostat | One-stage non-programmable thermostat | HVAC | EnvCtrl | HV_Tech | Tstat |  | 0 | 0 | 0 | 0.7 |  | NA | 0.5 | NA | Ton | EUN | EDUCATION - UNIVERSITY | Existing | CZ09 | Pasadena Area (CZ09) |  |  |  | 1000 sf | 0.57563 | 0.19188 | 0.76751 | Ton/1000 sf | 2146.1647 | 2593.4981 | 2593.4981 | 3.517 | 3.517 | 3.517 | -7.5556 | 0 | 0 | 2146.1647 | 2593.4981 | 2593.4981 | 3.517 | 3.517 | 3.517 | -7.5556 | 0 | 0 | 90 | 11 | 11 | 11 | 3.6667 | 0.5 | 34.62 | 0 | 0 | 24.59 | 0 | 0 | 0 | 0 | 0 | 1 | 1 | 0.77916 | 0.24036 | [7 empty] | Medium (2008) | Medium (2008) | Medium (2008) | None
M-055 | HVAC - Thermostat | SCE | COM | Electric | COMHVAC - Thermostat | Thermostat replacement | One-stage non-programmable thermostat | One-stage non-programmable thermostat | HVAC | EnvCtrl | HV_Tech | Tstat |  | 0 | 0 | 0 | 0.7 |  | NA | 0.5 | NA | Ton | EUN | EDUCATION - UNIVERSITY | New | CZ09 | Pasadena Area (CZ09) |  |  |  | 1000 sf | 0.57563 | 0.19188 | 0.76751 | Ton/1000 sf | 2146.1647 | 2593.4981 | 2593.4981 | 3.517 | 3.517 | 3.517 | -7.5556 | 0 | 0 | 2146.1647 | 2593.4981 | 2593.4981 | 3.517 | 3.517 | 3.517 | -7.5556 | 0 | 0 | 90 | 11 | 11 | 11 | 3.6667 | 0.5 | 34.62 | 0 | 0 | 24.59 | 0 | 0 | 0 | 0 | 0 | 1 | 1 | 0.77916 | 0.24036 | [7 empty] | Medium (2008) | Medium (2008) | Medium (2008) | None
M-055 | HVAC - Thermostat | SCG | COM | Gas | COMHVAC - Thermostat | Thermostat replacement | One-stage non-programmable thermostat | One-stage non-programmable thermostat | HVAC | EnvCtrl | HV_Tech | Tstat |  | 0 | 0 | 0 | 0.7 |  | NA | 0.5 | NA | Ton | RFF | RESTAURANT - FAST-FOOD | Existing | CZ16 | Mount Shasta Area (CZ16) |  |  |  | 1000 sf | 1.0965 | 0.46994 | 1.5665 | Ton/1000 sf | 1410.4797 | 1712.4797 | 1712.4797 | 3.517 | 3.517 | 3.517 | 7.164 | 13.9437 | 13.9437 | 1410.4797 | 1712.4797 | 1712.4797 | 3.517 | 3.517 | 3.517 | 7.164 | 13.9437 | 13.9437 | 90 | 11 | 11 | 11 | 3.6667 | 0.5 | 34.62 | 0 | 0 | 24.59 | 0 | 0 | 0 | 0 | 0 | 1 | 1 | 0.7924 | 0.22712 | [7 empty] | Medium (2008) | Medium (2008) | Medium (2008) | None
M-055 | HVAC - Thermostat | SCG | COM | Gas | COMHVAC - Thermostat | Thermostat replacement | One-stage non-programmable thermostat | One-stage non-programmable thermostat | HVAC | EnvCtrl | HV_Tech | Tstat |  | 0 | 0 | 0 | 0.7 |  | NA | 0.5 | NA | Ton | RFF | RESTAURANT - FAST-FOOD | New | CZ16 | Mount Shasta Area (CZ16) |  |  |  | 1000 sf | 1.0965 | 0.46994 | 1.5665 | Ton/1000 sf | 1410.4797 | 1712.4797 | 1712.4797 | 3.517 | 3.517 | 3.517 | 7.164 | 13.9437 | 13.9437 | 1410.4797 | 1712.4797 | 1712.4797 | 3.517 | 3.517 | 3.517 | 7.164 | 13.9437 | 13.9437 | 90 | 11 | 11 | 11 | 3.6667 | 0.5 | 34.62 | 0 | 0 | 24.59 | 0 | 0 | 0 | 0 | 0 | 1 | 1 | 0.7924 | 0.22712 | [7 empty] | Medium (2008) | Medium (2008) | Medium (2008) | None
M-055 | HVAC - Thermostat | SDGE | COM | Electric | COMHVAC - Thermostat | Thermostat replacement | One-stage non-programmable thermostat | One-stage non-programmable thermostat | HVAC | EnvCtrl | HV_Tech | Tstat |  | 0 | 0 | 0 | 0.7 |  | NA | 0.5 | NA | Ton | RFF | RESTAURANT - FAST-FOOD | Existing | CZ06 | Los Angeles Area (CZ06) |  |  |  | 1000 sf | 1.2656 | 0.42185 | 1.6874 | Ton/1000 sf | 1422.2574 | 1712.4797 | 1712.4797 | 3.517 | 3.517 | 3.517 | -54.3333 | 0 | 0 | 1422.2574 | 1712.4797 | 1712.4797 | 3.517 | 3.517 | 3.517 | -54.3333 | 0 | 0 | 90 | 11 | 11 | 11 | 3.6667 | 0.5 | 34.62 | 0 | 0 | 24.59 | 0 | 0 | 0 | 0 | 0 | 1 | 1 | 0.77678 | 0.24274 | [7 empty] | Medium (2008) | Medium (2008) | Medium (2008) | None
M-055 | HVAC - Thermostat | SDGE | COM | Electric | COMHVAC - Thermostat | Thermostat replacement | One-stage non-programmable thermostat | One-stage non-programmable thermostat | HVAC | EnvCtrl | HV_Tech | Tstat |  | 0 | 0 | 0 | 0.7 |  | NA | 0.5 | NA | Ton | RFF | RESTAURANT - FAST-FOOD | New | CZ06 | Los Angeles Area (CZ06) |  |  |  | 1000 sf | 1.2656 | 0.42185 | 1.6874 | Ton/1000 sf | 1422.2574 | 1712.4797 | 1712.4797 | 3.517 | 3.517 | 3.517 | -54.3333 | 0 | 0 | 1422.2574 | 1712.4797 | 1712.4797 | 3.517 | 3.517 | 3.517 | -54.3333 | 0 | 0 | 90 | 11 | 11 | 11 | 3.6667 | 0.5 | 34.62 | 0 | 0 | 24.59 | 0 | 0 | 0 | 0 | 0 | 1 | 1 | 0.77678 | 0.24274 | [7 empty] | Medium (2008) | Medium (2008) | Medium (2008) | None
M-055 | HVAC - Thermostat | SDGE | COM | Electric | COMHVAC - Thermostat | Thermostat replacement | One-stage non-programmable thermostat | One-stage non-programmable thermostat | HVAC | EnvCtrl | HV_Tech | Tstat |  | 0 | 0 | 0 | 0.7 |  | NA | 0.5 | NA | Ton | RFF | RESTAURANT - FAST-FOOD | Existing | CZ07 | San Diego Area (CZ07) |  |  |  | 1000 sf | 1.2656 | 0.42185 | 1.6874 | Ton/1000 sf | 1422.2574 | 1712.4797 | 1712.4797 | 3.517 | 3.517 | 3.517 | -54.3333 | 0 | 0 | 1422.2574 | 1712.4797 | 1712.4797 | 3.517 | 3.517 | 3.517 | -54.3333 | 0 | 0 | 90 | 11 | 11 | 11 | 3.6667 | 0.5 | 34.62 | 0 | 0 | 24.59 | 0 | 0 | 0 | 0 | 0 | 1 | 1 | 0.77678 | 0.24274 | [7 empty] | Medium (2008) | Medium (2008) | Medium (2008) | None
M-055 | HVAC - Thermostat | SDGE | COM | Electric | COMHVAC - Thermostat | Thermostat replacement | One-stage non-programmable thermostat | One-stage non-programmable thermostat | HVAC | EnvCtrl | HV_Tech | Tstat |  | 0 | 0 | 0 | 0.7 |  | NA | 0.5 | NA | Ton | RFF | RESTAURANT - FAST-FOOD | New | CZ07 | San Diego Area (CZ07) |  |  |  | 1000 sf | 1.2656 | 0.42185 | 1.6874 | Ton/1000 sf | 1422.2574 | 1712.4797 | 1712.4797 | 3.517 | 3.517 | 3.517 | -54.3333 | 0 | 0 | 1422.2574 | 1712.4797 | 1712.4797 | 3.517 | 3.517 | 3.517 | -54.3333 | 0 | 0 | 90 | 11 | 11 | 11 | 3.6667 | 0.5 | 34.62 | 0 | 0 | 24.59 | 0 | 0 | 0 | 0 | 0 | 1 | 1 | 0.77678 | 0.24274 | [7 empty] | Medium (2008) | Medium (2008) | Medium (2008) | None
M-055 | HVAC - Thermostat | SDGE | COM | Electric | COMHVAC - Thermostat | Thermostat replacement | One-stage non-programmable thermostat | One-stage non-programmable thermostat | HVAC | EnvCtrl | HV_Tech | Tstat |  | 0 | 0 | 0 | 0.7 |  | NA | 0.5 | NA | Ton | RFF | RESTAURANT - FAST-FOOD | Existing | CZ08 | El Toro Area (CZ08) |  |  |  | 1000 sf | 1.2656 | 0.42185 | 1.6874 | Ton/1000 sf | 1422.2574 | 1712.4797 | 1712.4797 | 3.517 | 3.517 | 3.517 | -54.3333 | 0 | 0 | 1422.2574 | 1712.4797 | 1712.4797 | 3.517 | 3.517 | 3.517 | -54.3333 | 0 | 0 | 90 | 11 | 11 | 11 | 3.6667 | 0.5 | 34.62 | 0 | 0 | 24.59 | 0 | 0 | 0 | 0 | 0 | 1 | 1 | 0.77678 | 0.24274 | [7 empty] | Medium (2008) | Medium (2008) | Medium (2008) | None
M-055 | HVAC - Thermostat | SDGE | COM | Electric | COMHVAC - Thermostat | Thermostat replacement | One-stage non-programmable thermostat | One-stage non-programmable thermostat | HVAC | EnvCtrl | HV_Tech | Tstat |  | 0 | 0 | 0 | 0.7 |  | NA | 0.5 | NA | Ton | RSD | RESTAURANT - SIT-DOWN | New | CZ15 | Blythe Area (CZ15) |  |  |  | 1000 sf | 0.8353 | 0.27843 | 1.1137 | Ton/1000 sf | 1577.6465 | 1867.8687 | 1867.8687 | 3.517 | 3.517 | 3.517 | -54.3333 | 0 | 0 | 1577.6465 | 1867.8687 | 1867.8687 | 3.517 | 3.517 | 3.517 | -54.3333 | 0 | 0 | 90 | 11 | 11 | 11 | 3.6667 | 0.5 | 34.62 | 0 | 0 | 24.59 | 0 | 0 | 0 | 0 | 0 | 1 | 1 | 0.77678 | 0.24274 | [7 empty] | Medium (2008) | Medium (2008) | Medium (2008) | None
M-055 | HVAC - Thermostat | PGE | COM | Electric | COMHVAC - Thermostat | Thermostat replacement | One-stage non-programmable thermostat | One-stage non-programmable thermostat | HVAC | EnvCtrl | HV_Tech | Tstat |  | 0 | 0 | 0 | 0.7 |  | NA | 0.5 | NA | Ton | RT3 | RETAIL - MULTISTORY LARGE | Existing | CZ01 | Arcata Area (CZ01) |  |  |  | 1000 sf | 0.3439 | 0.11463 | 0.45853 | Ton/1000 sf | 895.9485 | 1155.9485 | 1155.9485 | 3.517 | 3.517 | 3.517 | -55 | 0 | 0 | 895.9485 | 1155.9485 | 1155.9485 | 3.517 | 3.517 | 3.517 | -55 | 0 | 0 | 90 | 11 | 11 | 11 | 3.6667 | 0.5 | 34.62 | 0 | 0 | 24.59 | 0 | 0 | 0 | 0 | 0 | 1 | 1 | 3.324 | 1.0144 | [7 empty] | Medium (2008) | Medium (2008) | Medium (2008) | None
M-055 | HVAC - Thermostat | PGE | COM | Electric | COMHVAC - Thermostat | Thermostat replacement | One-stage non-programmable thermostat | One-stage non-programmable thermostat | HVAC | EnvCtrl | HV_Tech | Tstat |  | 0 | 0 | 0 | 0.7 |  | NA | 0.5 | NA | Ton | RT3 | RETAIL - MULTISTORY LARGE | New | CZ01 | Arcata Area (CZ01) |  |  |  | 1000 sf | 0.3439 | 0.11463 | 0.45853 | Ton/1000 sf | 895.9485 | 1155.9485 | 1155.9485 | 3.517 | 3.517 | 3.517 | -55 | 0 | 0 | 895.9485 | 1155.9485 | 1155.9485 | 3.517 | 3.517 | 3.517 | -55 | 0 | 0 | 90 | 11 | 11 | 11 | 3.6667 | 0.5 | 34.62 | 0 | 0 | 24.59 | 0 | 0 | 0 | 0 | 0 | 1 | 1 | 3.324 | 1.0144 | [7 empty] | Medium (2008) | Medium (2008) | Medium (2008) | None
M-055 | HVAC - Thermostat | PGE | COM | Electric | COMHVAC - Thermostat | Thermostat replacement | One-stage non-programmable thermostat | One-stage non-programmable thermostat | HVAC | EnvCtrl | HV_Tech | Tstat |  | 0 | 0 | 0 | 0.7 |  | NA | 0.5 | NA | Ton | RT3 | RETAIL - MULTISTORY LARGE | Existing | CZ02 | Santa Rosa Area (CZ02) |  |  |  | 1000 sf | 0.3439 | 0.11463 | 0.45853 | Ton/1000 sf | 826.9485 | 1155.9485 | 1155.9485 | 3.517 | 3.517 | 3.517 | -21 | 0 | 0 | 826.9485 | 1155.9485 | 1155.9485 | 3.517 | 3.517 | 3.517 | -21 | 0 | 0 | 90 | 11 | 11 | 11 | 3.6667 | 0.5 | 34.62 | 0 | 0 | 24.59 | 0 | 0 | 0 | 0 | 0 | 1 | 1 | 3.324 | 1.0144 | [7 empty] | Medium (2008) | Medium (2008) | Medium (2008) | None
M-055 | HVAC - Thermostat | SCG | COM | Gas | COMHVAC - Thermostat | Thermostat replacement | One-stage non-programmable thermostat | One-stage non-programmable thermostat | HVAC | EnvCtrl | HV_Tech | Tstat |  | 0 | 0 | 0 | 0.7 |  | NA | 0.5 | NA | Ton | NRS | HEALTH/MEDICAL - NURSING HOME | New | CZ16 | Mount Shasta Area (CZ16) |  |  |  | 1000 sf | 0.78878 | 0.33805 | 1.1268 | Ton/1000 sf | 1908.1362 | 2249.1362 | 2249.1362 | 3.517 | 3.517 | 3.517 | 71.3699 | 107.3699 | 107.3699 | 1908.1362 | 2249.1362 | 2249.1362 | 3.517 | 3.517 | 3.517 | 71.3699 | 107.3699 | 107.3699 | 90 | 11 | 11 | 11 | 3.6667 | 0.5 | 34.62 | 0 | 0 | 24.59 | 0 | 0 | 0 | 0 | 0 | 1 | 1 | 0.7924 | 0.22712 | [7 empty] | Medium (2008) | Medium (2008) | Medium (2008) | None
M-055 | HVAC - Thermostat | SDGE | COM | Electric | COMHVAC - Thermostat | Thermostat replacement | One-stage non-programmable thermostat | One-stage non-programmable thermostat | HVAC | EnvCtrl | HV_Tech | Tstat |  | 0 | 0 | 0 | 0.7 |  | NA | 0.5 | NA | Ton | NRS | HEALTH/MEDICAL - NURSING HOME | Existing | CZ06 | Los Angeles Area (CZ06) |  |  |  | 1000 sf | 0.81133 | 0.27044 | 1.0818 | Ton/1000 sf | 1920.6917 | 2249.1362 | 2249.1362 | 3.517 | 3.517 | 3.517 | -24 | 0 | 0 | 1920.6917 | 2249.1362 | 2249.1362 | 3.517 | 3.517 | 3.517 | -24 | 0 | 0 | 90 | 11 | 11 | 11 | 3.6667 | 0.5 | 34.62 | 0 | 0 | 24.59 | 0 | 0 | 0 | 0 | 0 | 1 | 1 | 0.77678 | 0.24274 | [7 empty] | Medium (2008) | Medium (2008) | Medium (2008) | None
M-055 | HVAC - Thermostat | SDGE | COM | Electric | COMHVAC - Thermostat | Thermostat replacement | One-stage non-programmable thermostat | One-stage non-programmable thermostat | HVAC | EnvCtrl | HV_Tech | Tstat |  | 0 | 0 | 0 | 0.7 |  | NA | 0.5 | NA | Ton | NRS | HEALTH/MEDICAL - NURSING HOME | New | CZ06 | Los Angeles Area (CZ06) |  |  |  | 1000 sf | 0.81133 | 0.27044 | 1.0818 | Ton/1000 sf | 1920.6917 | 2249.1362 | 2249.1362 | 3.517 | 3.517 | 3.517 | -24 | 0 | 0 | 1920.6917 | 2249.1362 | 2249.1362 | 3.517 | 3.517 | 3.517 | -24 | 0 | 0 | 90 | 11 | 11 | 11 | 3.6667 | 0.5 | 34.62 | 0 | 0 | 24.59 | 0 | 0 | 0 | 0 | 0 | 1 | 1 | 0.77678 | 0.24274 | [7 empty] | Medium (2008) | Medium (2008) | Medium (2008) | None
M-055 | HVAC - Thermostat | SDGE | COM | Electric | COMHVAC - Thermostat | Thermostat replacement | One-stage non-programmable thermostat | One-stage non-programmable thermostat | HVAC | EnvCtrl | HV_Tech | Tstat |  | 0 | 0 | 0 | 0.7 |  | NA | 0.5 | NA | Ton | NRS | HEALTH/MEDICAL - NURSING HOME | Existing | CZ07 | San Diego Area (CZ07) |  |  |  | 1000 sf | 0.81133 | 0.27044 | 1.0818 | Ton/1000 sf | 1920.6917 | 2249.1362 | 2249.1362 | 3.517 | 3.517 | 3.517 | -24 | 0 | 0 | 1920.6917 | 2249.1362 | 2249.1362 | 3.517 | 3.517 | 3.517 | -24 | 0 | 0 | 90 | 11 | 11 | 11 | 3.6667 | 0.5 | 34.62 | 0 | 0 | 24.59 | 0 | 0 | 0 | 0 | 0 | 1 | 1 | 0.77678 | 0.24274 | [7 empty] | Medium (2008) | Medium (2008) | Medium (2008) | None
M-055 | HVAC - Thermostat | SDGE | COM | Electric | COMHVAC - Thermostat | Thermostat replacement | One-stage non-programmable thermostat | One-stage non-programmable thermostat | HVAC | EnvCtrl | HV_Tech | Tstat |  | 0 | 0 | 0 | 0.7 |  | NA | 0.5 | NA | Ton | NRS | HEALTH/MEDICAL - NURSING HOME | New | CZ07 | San Diego Area (CZ07) |  |  |  | 1000 sf | 0.81133 | 0.27044 | 1.0818 | Ton/1000 sf | 1920.6917 | 2249.1362 | 2249.1362 | 3.517 | 3.517 | 3.517 | -24 | 0 | 0 | 1920.6917 | 2249.1362 | 2249.1362 | 3.517 | 3.517 | 3.517 | -24 | 0 | 0 | 90 | 11 | 11 | 11 | 3.6667 | 0.5 | 34.62 | 0 | 0 | 24.59 | 0 | 0 | 0 | 0 | 0 | 1 | 1 | 0.77678 | 0.24274 | [7 empty] | Medium (2008) | Medium (2008) | Medium (2008) | None
M-055 | HVAC - Thermostat | SDGE | COM | Electric | COMHVAC - Thermostat | Thermostat replacement | One-stage non-programmable thermostat | One-stage non-programmable thermostat | HVAC | EnvCtrl | HV_Tech | Tstat |  | 0 | 0 | 0 | 0.7 |  | NA | 0.5 | NA | Ton | NRS | HEALTH/MEDICAL - NURSING HOME | Existing | CZ08 | El Toro Area (CZ08) |  |  |  | 1000 sf | 0.81133 | 0.27044 | 1.0818 | Ton/1000 sf | 1920.6917 | 2249.1362 | 2249.1362 | 3.517 | 3.517 | 3.517 | -24 | 0 | 0 | 1920.6917 | 2249.1362 | 2249.1362 | 3.517 | 3.517 | 3.517 | -24 | 0 | 0 | 90 | 11 | 11 | 11 | 3.6667 | 0.5 | 34.62 | 0 | 0 | 24.59 | 0 | 0 | 0 | 0 | 0 | 1 | 1 | 0.77678 | 0.24274 | [7 empty] | Medium (2008) | Medium (2008) | Medium (2008) | None
M-055 | HVAC - Thermostat | SDGE | COM | Electric | COMHVAC - Thermostat | Thermostat replacement | One-stage non-programmable thermostat | One-stage non-programmable thermostat | HVAC | EnvCtrl | HV_Tech | Tstat |  | 0 | 0 | 0 | 0.7 |  | NA | 0.5 | NA | Ton | NRS | HEALTH/MEDICAL - NURSING HOME | New | CZ08 | El Toro Area (CZ08) |  |  |  | 1000 sf | 0.81133 | 0.27044 | 1.0818 | Ton/1000 sf | 1920.6917 | 2249.1362 | 2249.1362 | 3.517 | 3.517 | 3.517 | -24 | 0 | 0 | 1920.6917 | 2249.1362 | 2249.1362 | 3.517 | 3.517 | 3.517 | -24 | 0 | 0 | 90 | 11 | 11 | 11 | 3.6667 | 0.5 | 34.62 | 0 | 0 | 24.59 | 0 | 0 | 0 | 0 | 0 | 1 | 1 | 0.77678 | 0.24274 | [7 empty] | Medium (2008) | Medium (2008) | Medium (2008) | None
M-055 | HVAC - Thermostat | SCG | COM | Gas | COMHVAC - Thermostat | Thermostat replacement | One-stage non-programmable thermostat | One-stage non-programmable thermostat | HVAC | EnvCtrl | HV_Tech | Tstat |  | 0 | 0 | 0 | 0.7 |  | NA | 0.5 | NA | Ton | EUN | EDUCATION - UNIVERSITY | Existing | CZ16 | Mount Shasta Area (CZ16) |  |  |  | 1000 sf | 0.54372 | 0.23302 | 0.77674 | Ton/1000 sf | 2154.4981 | 2593.4981 | 2593.4981 | 3.517 | 3.517 | 3.517 | 133.8407 | 150.8407 | 150.8407 | 2154.4981 | 2593.4981 | 2593.4981 | 3.517 | 3.517 | 3.517 | 133.8407 | 150.8407 | 150.8407 | 90 | 11 | 11 | 11 | 3.6667 | 0.5 | 34.62 | 0 | 0 | 24.59 | 0 | 0 | 0 | 0 | 0 | 1 | 1 | 0.7924 | 0.22712 | [7 empty] | Medium (2008) | Medium (2008) | Medium (2008) | None
M-055 | HVAC - Thermostat | SCG | COM | Gas | COMHVAC - Thermostat | Thermostat replacement | One-stage non-programmable thermostat | One-stage non-programmable thermostat | HVAC | EnvCtrl | HV_Tech | Tstat |  | 0 | 0 | 0 | 0.7 |  | NA | 0.5 | NA | Ton | EUN | EDUCATION - UNIVERSITY | New | CZ16 | Mount Shasta Area (CZ16) |  |  |  | 1000 sf | 0.54372 | 0.23302 | 0.77674 | Ton/1000 sf | 2154.4981 | 2593.4981 | 2593.4981 | 3.517 | 3.517 | 3.517 | 133.8407 | 150.8407 | 150.8407 | 2154.4981 | 2593.4981 | 2593.4981 | 3.517 | 3.517 | 3.517 | 133.8407 | 150.8407 | 150.8407 | 90 | 11 | 11 | 11 | 3.6667 | 0.5 | 34.62 | 0 | 0 | 24.59 | 0 | 0 | 0 | 0 | 0 | 1 | 1 | 0.7924 | 0.22712 | [7 empty] | Medium (2008) | Medium (2008) | Medium (2008) | None
M-055 | HVAC - Thermostat | SDGE | COM | Electric | COMHVAC - Thermostat | Thermostat replacement | One-stage non-programmable thermostat | One-stage non-programmable thermostat | HVAC | EnvCtrl | HV_Tech | Tstat |  | 0 | 0 | 0 | 0.7 |  | NA | 0.5 | NA | Ton | EUN | EDUCATION - UNIVERSITY | Existing | CZ06 | Los Angeles Area (CZ06) |  |  |  | 1000 sf | 0.56542 | 0.18847 | 0.75389 | Ton/1000 sf | 2146.1647 | 2593.4981 | 2593.4981 | 3.517 | 3.517 | 3.517 | -7.5556 | 0 | 0 | 2146.1647 | 2593.4981 | 2593.4981 | 3.517 | 3.517 | 3.517 | -7.5556 | 0 | 0 | 90 | 11 | 11 | 11 | 3.6667 | 0.5 | 34.62 | 0 | 0 | 24.59 | 0 | 0 | 0 | 0 | 0 | 1 | 1 | 0.77678 | 0.24274 | [7 empty] | Medium (2008) | Medium (2008) | Medium (2008) | None
M-055 | HVAC - Thermostat | SDGE | COM | Electric | COMHVAC - Thermostat | Thermostat replacement | One-stage non-programmable thermostat | One-stage non-programmable thermostat | HVAC | EnvCtrl | HV_Tech | Tstat |  | 0 | 0 | 0 | 0.7 |  | NA | 0.5 | NA | Ton | EUN | EDUCATION - UNIVERSITY | New | CZ06 | Los Angeles Area (CZ06) |  |  |  | 1000 sf | 0.56542 | 0.18847 | 0.75389 | Ton/1000 sf | 2146.1647 | 2593.4981 | 2593.4981 | 3.517 | 3.517 | 3.517 | -7.5556 | 0 | 0 | 2146.1647 | 2593.4981 | 2593.4981 | 3.517 | 3.517 | 3.517 | -7.5556 | 0 | 0 | 90 | 11 | 11 | 11 | 3.6667 | 0.5 | 34.62 | 0 | 0 | 24.59 | 0 | 0 | 0 | 0 | 0 | 1 | 1 | 0.77678 | 0.24274 | [7 empty] | Medium (2008) | Medium (2008) | Medium (2008) | None
M-055 | HVAC - Thermostat | SDGE | COM | Electric | COMHVAC - Thermostat | Thermostat replacement | One-stage non-programmable thermostat | One-stage non-programmable thermostat | HVAC | EnvCtrl | HV_Tech | Tstat |  | 0 | 0 | 0 | 0.7 |  | NA | 0.5 | NA | Ton | EUN | EDUCATION - UNIVERSITY | Existing | CZ07 | San Diego Area (CZ07) |  |  |  | 1000 sf | 0.56542 | 0.18847 | 0.75389 | Ton/1000 sf | 2146.1647 | 2593.4981 | 2593.4981 | 3.517 | 3.517 | 3.517 | -7.5556 | 0 | 0 | 2146.1647 | 2593.4981 | 2593.4981 | 3.517 | 3.517 | 3.517 | -7.5556 | 0 | 0 | 90 | 11 | 11 | 11 | 3.6667 | 0.5 | 34.62 | 0 | 0 | 24.59 | 0 | 0 | 0 | 0 | 0 | 1 | 1 | 0.77678 | 0.24274 | [7 empty] | Medium (2008) | Medium (2008) | Medium (2008) | None
M-055 | HVAC - Thermostat | SDGE | COM | Electric | COMHVAC - Thermostat | Thermostat replacement | One-stage non-programmable thermostat | One-stage non-programmable thermostat | HVAC | EnvCtrl | HV_Tech | Tstat |  | 0 | 0 | 0 | 0.7 |  | NA | 0.5 | NA | Ton | EUN | EDUCATION - UNIVERSITY | New | CZ07 | San Diego Area (CZ07) |  |  |  | 1000 sf | 0.56542 | 0.18847 | 0.75389 | Ton/1000 sf | 2146.1647 | 2593.4981 | 2593.4981 | 3.517 | 3.517 | 3.517 | -7.5556 | 0 | 0 | 2146.1647 | 2593.4981 | 2593.4981 | 3.517 | 3.517 | 3.517 | -7.5556 | 0 | 0 | 90 | 11 | 11 | 11 | 3.6667 | 0.5 | 34.62 | 0 | 0 | 24.59 | 0 | 0 | 0 | 0 | 0 | 1 | 1 | 0.77678 | 0.24274 | [7 empty] | Medium (2008) | Medium (2008) | Medium (2008) | None
M-055 | HVAC - Thermostat | SDGE | COM | Electric | COMHVAC - Thermostat | Thermostat replacement | One-stage non-programmable thermostat | One-stage non-programmable thermostat | HVAC | EnvCtrl | HV_Tech | Tstat |  | 0 | 0 | 0 | 0.7 |  | NA | 0.5 | NA | Ton | EUN | EDUCATION - UNIVERSITY | Existing | CZ08 | El Toro Area (CZ08) |  |  |  | 1000 sf | 0.56542 | 0.18847 | 0.75389 | Ton/1000 sf | 2146.1647 | 2593.4981 | 2593.4981 | 3.517 | 3.517 | 3.517 | -7.5556 | 0 | 0 | 2146.1647 | 2593.4981 | 2593.4981 | 3.517 | 3.517 | 3.517 | -7.5556 | 0 | 0 | 90 | 11 | 11 | 11 | 3.6667 | 0.5 | 34.62 | 0 | 0 | 24.59 | 0 | 0 | 0 | 0 | 0 | 1 | 1 | 0.77678 | 0.24274 | [7 empty] | Medium (2008) | Medium (2008) | Medium (2008) | None
M-055 | HVAC - Thermostat | SDGE | COM | Electric | COMHVAC - Thermostat | Thermostat replacement | One-stage non-programmable thermostat | One-stage non-programmable thermostat | HVAC | EnvCtrl | HV_Tech | Tstat |  | 0 | 0 | 0 | 0.7 |  | NA | 0.5 | NA | Ton | EUN | EDUCATION - UNIVERSITY | New | CZ08 | El Toro Area (CZ08) |  |  |  | 1000 sf | 0.56542 | 0.18847 | 0.75389 | Ton/1000 sf | 2146.1647 | 2593.4981 | 2593.4981 | 3.517 | 3.517 | 3.517 | -7.5556 | 0 | 0 | 2146.1647 | 2593.4981 | 2593.4981 | 3.517 | 3.517 | 3.517 | -7.5556 | 0 | 0 | 90 | 11 | 11 | 11 | 3.6667 | 0.5 | 34.62 | 0 | 0 | 24.59 | 0 | 0 | 0 | 0 | 0 | 1 | 1 | 0.77678 | 0.24274 | [7 empty] | Medium (2008) | Medium (2008) | Medium (2008) | None
M-055 | HVAC - Thermostat | SDGE | COM | Electric | COMHVAC - Thermostat | Thermostat replacement | One-stage non-programmable thermostat | One-stage non-programmable thermostat | HVAC | EnvCtrl | HV_Tech | Tstat |  | 0 | 0 | 0 | 0.7 |  | NA | 0.5 | NA | Ton | EUN | EDUCATION - UNIVERSITY | Existing | CZ10 | San Bernardino Area (CZ10) |  |  |  | 1000 sf | 0.56542 | 0.18847 | 0.75389 | Ton/1000 sf | 2146.1647 | 2593.4981 | 2593.4981 | 3.517 | 3.517 | 3.517 | -7.5556 | 0 | 0 | 2146.1647 | 2593.4981 | 2593.4981 | 3.517 | 3.517 | 3.517 | -7.5556 | 0 | 0 | 90 | 11 | 11 | 11 | 3.6667 | 0.5 | 34.62 | 0 | 0 | 24.59 | 0 | 0 | 0 | 0 | 0 | 1 | 1 | 0.77678 | 0.24274 | [7 empty] | Medium (2008) | Medium (2008) | Medium (2008) | None
M-055 | HVAC - Thermostat | SDGE | COM | Electric | COMHVAC - Thermostat | Thermostat replacement | One-stage non-programmable thermostat | One-stage non-programmable thermostat | HVAC | EnvCtrl | HV_Tech | Tstat |  | 0 | 0 | 0 | 0.7 |  | NA | 0.5 | NA | Ton | EUN | EDUCATION - UNIVERSITY | New | CZ10 | San Bernardino Area (CZ10) |  |  |  | 1000 sf | 0.56542 | 0.18847 | 0.75389 | Ton/1000 sf | 2146.1647 | 2593.4981 | 2593.4981 | 3.517 | 3.517 | 3.517 | -7.5556 | 0 | 0 | 2146.1647 | 2593.4981 | 2593.4981 | 3.517 | 3.517 | 3.517 | -7.5556 | 0 | 0 | 90 | 11 | 11 | 11 | 3.6667 | 0.5 | 34.62 | 0 | 0 | 24.59 | 0 | 0 | 0 | 0 | 0 | 1 | 1 | 0.77678 | 0.24274 | [7 empty] | Medium (2008) | Medium (2008) | Medium (2008) | None
M-055 | HVAC - Thermostat | SDGE | COM | Electric | COMHVAC - Thermostat | Thermostat replacement | One-stage non-programmable thermostat | One-stage non-programmable thermostat | HVAC | EnvCtrl | HV_Tech | Tstat |  | 0 | 0 | 0 | 0.7 |  | NA | 0.5 | NA | Ton | EUN | EDUCATION - UNIVERSITY | Existing | CZ14 | China Lake Area (CZ14) |  |  |  | 1000 sf | 0.56542 | 0.18847 | 0.75389 | Ton/1000 sf | 2146.1647 | 2593.4981 | 2593.4981 | 3.517 | 3.517 | 3.517 | -7.5556 | 0 | 0 | 2146.1647 | 2593.4981 | 2593.4981 | 3.517 | 3.517 | 3.517 | -7.5556 | 0 | 0 | 90 | 11 | 11 | 11 | 3.6667 | 0.5 | 34.62 | 0 | 0 | 24.59 | 0 | 0 | 0 | 0 | 0 | 1 | 1 | 0.77678 | 0.24274 | [7 empty] | Medium (2008) | Medium (2008) | Medium (2008) | None
M-055 | HVAC - Thermostat | SDGE | COM | Electric | COMHVAC - Thermostat | Thermostat replacement | One-stage non-programmable thermostat | One-stage non-programmable thermostat | HVAC | EnvCtrl | HV_Tech | Tstat |  | 0 | 0 | 0 | 0.7 |  | NA | 0.5 | NA | Ton | EUN | EDUCATION - UNIVERSITY | New | CZ14 | China Lake Area (CZ14) |  |  |  | 1000 sf | 0.56542 | 0.18847 | 0.75389 | Ton/1000 sf | 2146.1647 | 2593.4981 | 2593.4981 | 3.517 | 3.517 | 3.517 | -7.5556 | 0 | 0 | 2146.1647 | 2593.4981 | 2593.4981 | 3.517 | 3.517 | 3.517 | -7.5556 | 0 | 0 | 90 | 11 | 11 | 11 | 3.6667 | 0.5 | 34.62 | 0 | 0 | 24.59 | 0 | 0 | 0 | 0 | 0 | 1 | 1 | 0.77678 | 0.24274 | [7 empty] | Medium (2008) | Medium (2008) | Medium (2008) | None
M-055 | HVAC - Thermostat | SDGE | COM | Electric | COMHVAC - Thermostat | Thermostat replacement | One-stage non-programmable thermostat | One-stage non-programmable thermostat | HVAC | EnvCtrl | HV_Tech | Tstat |  | 0 | 0 | 0 | 0.7 |  | NA | 0.5 | NA | Ton | EUN | EDUCATION - UNIVERSITY | Existing | CZ15 | Blythe Area (CZ15) |  |  |  | 1000 sf | 0.56542 | 0.18847 | 0.75389 | Ton/1000 sf | 2146.1647 | 2593.4981 | 2593.4981 | 3.517 | 3.517 | 3.517 | -7.5556 | 0 | 0 | 2146.1647 | 2593.4981 | 2593.4981 | 3.517 | 3.517 | 3.517 | -7.5556 | 0 | 0 | 90 | 11 | 11 | 11 | 3.6667 | 0.5 | 34.62 | 0 | 0 | 24.59 | 0 | 0 | 0 | 0 | 0 | 1 | 1 | 0.77678 | 0.24274 | [7 empty] | Medium (2008) | Medium (2008) | Medium (2008) | None
M-055 | HVAC - Thermostat | SCE | COM | Electric | COMHVAC - Thermostat | Thermostat replacement | One-stage non-programmable thermostat | One-stage non-programmable thermostat | HVAC | EnvCtrl | HV_Tech | Tstat |  | 0 | 0 | 0 | 0.7 |  | NA | 0.5 | NA | Ton | GRO | GROCERY | New | CZ05 | Santa Maria Area (CZ05) |  |  |  | 1000 sf | 1.0234 | 0.34112 | 1.3645 | Ton/1000 sf | 905.2759 | 1170.2759 | 1170.2759 | 3.517 | 3.517 | 3.517 | -25 | 0 | 0 | 905.2759 | 1170.2759 | 1170.2759 | 3.517 | 3.517 | 3.517 | -25 | 0 | 0 | 90 | 11 | 11 | 11 | 3.6667 | 0.5 | 34.62 | 0 | 0 | 24.59 | 0 | 0 | 0 | 0 | 0 | 1 | 1 | 0.77916 | 0.24036 | [7 empty] | Medium (2008) | Medium (2008) | Medium (2008) | None
M-055 | HVAC - Thermostat | SCE | COM | Electric | COMHVAC - Thermostat | Thermostat replacement | One-stage non-programmable thermostat | One-stage non-programmable thermostat | HVAC | EnvCtrl | HV_Tech | Tstat |  | 0 | 0 | 0 | 0.7 |  | NA | 0.5 | NA | Ton | GRO | GROCERY | Existing | CZ06 | Los Angeles Area (CZ06) |  |  |  | 1000 sf | 1.0234 | 0.34112 | 1.3645 | Ton/1000 sf | 828.2759 | 1170.2759 | 1170.2759 | 3.517 | 3.517 | 3.517 | -29 | 0 | 0 | 828.2759 | 1170.2759 | 1170.2759 | 3.517 | 3.517 | 3.517 | -29 | 0 | 0 | 90 | 11 | 11 | 11 | 3.6667 | 0.5 | 34.62 | 0 | 0 | 24.59 | 0 | 0 | 0 | 0 | 0 | 1 | 1 | 0.77916 | 0.24036 | [7 empty] | Medium (2008) | Medium (2008) | Medium (2008) | None
M-055 | HVAC - Thermostat | SCE | COM | Electric | COMHVAC - Thermostat | Thermostat replacement | One-stage non-programmable thermostat | One-stage non-programmable thermostat | HVAC | EnvCtrl | HV_Tech | Tstat |  | 0 | 0 | 0 | 0.7 |  | NA | 0.5 | NA | Ton | GRO | GROCERY | New | CZ06 | Los Angeles Area (CZ06) |  |  |  | 1000 sf | 1.0234 | 0.34112 | 1.3645 | Ton/1000 sf | 828.2759 | 1170.2759 | 1170.2759 | 3.517 | 3.517 | 3.517 | -29 | 0 | 0 | 828.2759 | 1170.2759 | 1170.2759 | 3.517 | 3.517 | 3.517 | -29 | 0 | 0 | 90 | 11 | 11 | 11 | 3.6667 | 0.5 | 34.62 | 0 | 0 | 24.59 | 0 | 0 | 0 | 0 | 0 | 1 | 1 | 0.77916 | 0.24036 | [7 empty] | Medium (2008) | Medium (2008) | Medium (2008) | None
M-055 | HVAC - Thermostat | SCE | COM | Electric | COMHVAC - Thermostat | Thermostat replacement | One-stage non-programmable thermostat | One-stage non-programmable thermostat | HVAC | EnvCtrl | HV_Tech | Tstat |  | 0 | 0 | 0 | 0.7 |  | NA | 0.5 | NA | Ton | GRO | GROCERY | Existing | CZ08 | El Toro Area (CZ08) |  |  |  | 1000 sf | 1.0234 | 0.34112 | 1.3645 | Ton/1000 sf | 828.2759 | 1170.2759 | 1170.2759 | 3.517 | 3.517 | 3.517 | -29 | 0 | 0 | 828.2759 | 1170.2759 | 1170.2759 | 3.517 | 3.517 | 3.517 | -29 | 0 | 0 | 90 | 11 | 11 | 11 | 3.6667 | 0.5 | 34.62 | 0 | 0 | 24.59 | 0 | 0 | 0 | 0 | 0 | 1 | 1 | 0.77916 | 0.24036 | [7 empty] | Medium (2008) | Medium (2008) | Medium (2008) | None
M-055 | HVAC - Thermostat | SCE | COM | Electric | COMHVAC - Thermostat | Thermostat replacement | One-stage non-programmable thermostat | One-stage non-programmable thermostat | HVAC | EnvCtrl | HV_Tech | Tstat |  | 0 | 0 | 0 | 0.7 |  | NA | 0.5 | NA | Ton | GRO | GROCERY | New | CZ08 | El Toro Area (CZ08) |  |  |  | 1000 sf | 1.0234 | 0.34112 | 1.3645 | Ton/1000 sf | 828.2759 | 1170.2759 | 1170.2759 | 3.517 | 3.517 | 3.517 | -29 | 0 | 0 | 828.2759 | 1170.2759 | 1170.2759 | 3.517 | 3.517 | 3.517 | -29 | 0 | 0 | 90 | 11 | 11 | 11 | 3.6667 | 0.5 | 34.62 | 0 | 0 | 24.59 | 0 | 0 | 0 | 0 | 0 | 1 | 1 | 0.77916 | 0.24036 | [7 empty] | Medium (2008) | Medium (2008) | Medium (2008) | None
M-055 | HVAC - Thermostat | SCE | COM | Electric | COMHVAC - Thermostat | Thermostat replacement | One-stage non-programmable thermostat | One-stage non-programmable thermostat | HVAC | EnvCtrl | HV_Tech | Tstat |  | 0 | 0 | 0 | 0.7 |  | NA | 0.5 | NA | Ton | GRO | GROCERY | Existing | CZ09 | Pasadena Area (CZ09) |  |  |  | 1000 sf | 1.0234 | 0.34112 | 1.3645 | Ton/1000 sf | 828.2759 | 1170.2759 | 1170.2759 | 3.517 | 3.517 | 3.517 | -29 | 0 | 0 | 828.2759 | 1170.2759 | 1170.2759 | 3.517 | 3.517 | 3.517 | -29 | 0 | 0 | 90 | 11 | 11 | 11 | 3.6667 | 0.5 | 34.62 | 0 | 0 | 24.59 | 0 | 0 | 0 | 0 | 0 | 1 | 1 | 0.77916 | 0.24036 | [7 empty] | Medium (2008) | Medium (2008) | Medium (2008) | None
M-055 | HVAC - Thermostat | SCE | COM | Electric | COMHVAC - Thermostat | Thermostat replacement | One-stage non-programmable thermostat | One-stage non-programmable thermostat | HVAC | EnvCtrl | HV_Tech | Tstat |  | 0 | 0 | 0 | 0.7 |  | NA | 0.5 | NA | Ton | GRO | GROCERY | New | CZ09 | Pasadena Area (CZ09) |  |  |  | 1000 sf | 1.0234 | 0.34112 | 1.3645 | Ton/1000 sf | 828.2759 | 1170.2759 | 1170.2759 | 3.517 | 3.517 | 3.517 | -29 | 0 | 0 | 828.2759 | 1170.2759 | 1170.2759 | 3.517 | 3.517 | 3.517 | -29 | 0 | 0 | 90 | 11 | 11 | 11 | 3.6667 | 0.5 | 34.62 | 0 | 0 | 24.59 | 0 | 0 | 0 | 0 | 0 | 1 | 1 | 0.77916 | 0.24036 | [7 empty] | Medium (2008) | Medium (2008) | Medium (2008) | None
M-055 | HVAC - Thermostat | SCE | COM | Electric | COMHVAC - Thermostat | Thermostat replacement | One-stage non-programmable thermostat | One-stage non-programmable thermostat | HVAC | EnvCtrl | HV_Tech | Tstat |  | 0 | 0 | 0 | 0.7 |  | NA | 0.5 | NA | Ton | GRO | GROCERY | Existing | CZ10 | San Bernardino Area (CZ10) |  |  |  | 1000 sf | 1.0234 | 0.34112 | 1.3645 | Ton/1000 sf | 828.2759 | 1170.2759 | 1170.2759 | 3.517 | 3.517 | 3.517 | -29 | 0 | 0 | 828.2759 | 1170.2759 | 1170.2759 | 3.517 | 3.517 | 3.517 | -29 | 0 | 0 | 90 | 11 | 11 | 11 | 3.6667 | 0.5 | 34.62 | 0 | 0 | 24.59 | 0 | 0 | 0 | 0 | 0 | 1 | 1 | 0.77916 | 0.24036 | [7 empty] | Medium (2008) | Medium (2008) | Medium (2008) | None
M-055 | HVAC - Thermostat | SCE | COM | Electric | COMHVAC - Thermostat | Thermostat replacement | One-stage non-programmable thermostat | One-stage non-programmable thermostat | HVAC | EnvCtrl | HV_Tech | Tstat |  | 0 | 0 | 0 | 0.7 |  | NA | 0.5 | NA | Ton | GRO | GROCERY | New | CZ10 | San Bernardino Area (CZ10) |  |  |  | 1000 sf | 1.0234 | 0.34112 | 1.3645 | Ton/1000 sf | 828.2759 | 1170.2759 | 1170.2759 | 3.517 | 3.517 | 3.517 | -29 | 0 | 0 | 828.2759 | 1170.2759 | 1170.2759 | 3.517 | 3.517 | 3.517 | -29 | 0 | 0 | 90 | 11 | 11 | 11 | 3.6667 | 0.5 | 34.62 | 0 | 0 | 24.59 | 0 | 0 | 0 | 0 | 0 | 1 | 1 | 0.77916 | 0.24036 | [7 empty] | Medium (2008) | Medium (2008) | Medium (2008) | None
M-055 | HVAC - Thermostat | SCE | COM | Electric | COMHVAC - Thermostat | Thermostat replacement | One-stage non-programmable thermostat | One-stage non-programmable thermostat | HVAC | EnvCtrl | HV_Tech | Tstat |  | 0 | 0 | 0 | 0.7 |  | NA | 0.5 | NA | Ton | GRO | GROCERY | Existing | CZ13 | Fresno Area (CZ13) |  |  |  | 1000 sf | 1.0234 | 0.34112 | 1.3645 | Ton/1000 sf | 702.2759 | 1170.2759 | 1170.2759 | 3.517 | 3.517 | 3.517 | -20 | 0 | 0 | 702.2759 | 1170.2759 | 1170.2759 | 3.517 | 3.517 | 3.517 | -20 | 0 | 0 | 90 | 11 | 11 | 11 | 3.6667 | 0.5 | 34.62 | 0 | 0 | 24.59 | 0 | 0 | 0 | 0 | 0 | 1 | 1 | 0.77916 | 0.24036 | [7 empty] | Medium (2008) | Medium (2008) | Medium (2008) | None
M-055 | HVAC - Thermostat | SCE | COM | Electric | COMHVAC - Thermostat | Thermostat replacement | One-stage non-programmable thermostat | One-stage non-programmable thermostat | HVAC | EnvCtrl | HV_Tech | Tstat |  | 0 | 0 | 0 | 0.7 |  | NA | 0.5 | NA | Ton | GRO | GROCERY | New | CZ13 | Fresno Area (CZ13) |  |  |  | 1000 sf | 1.0234 | 0.34112 | 1.3645 | Ton/1000 sf | 702.2759 | 1170.2759 | 1170.2759 | 3.517 | 3.517 | 3.517 | -20 | 0 | 0 | 702.2759 | 1170.2759 | 1170.2759 | 3.517 | 3.517 | 3.517 | -20 | 0 | 0 | 90 | 11 | 11 | 11 | 3.6667 | 0.5 | 34.62 | 0 | 0 | 24.59 | 0 | 0 | 0 | 0 | 0 | 1 | 1 | 0.77916 | 0.24036 | [7 empty] | Medium (2008) | Medium (2008) | Medium (2008) | None
M-055 | HVAC - Thermostat | SCE | COM | Electric | COMHVAC - Thermostat | Thermostat replacement | One-stage non-programmable thermostat | One-stage non-programmable thermostat | HVAC | EnvCtrl | HV_Tech | Tstat |  | 0 | 0 | 0 | 0.7 |  | NA | 0.5 | NA | Ton | GRO | GROCERY | Existing | CZ14 | China Lake Area (CZ14) |  |  |  | 1000 sf | 1.0234 | 0.34112 | 1.3645 | Ton/1000 sf | 828.2759 | 1170.2759 | 1170.2759 | 3.517 | 3.517 | 3.517 | -29 | 0 | 0 | 828.2759 | 1170.2759 | 1170.2759 | 3.517 | 3.517 | 3.517 | -29 | 0 | 0 | 90 | 11 | 11 | 11 | 3.6667 | 0.5 | 34.62 | 0 | 0 | 24.59 | 0 | 0 | 0 | 0 | 0 | 1 | 1 | 0.77916 | 0.24036 | [7 empty] | Medium (2008) | Medium (2008) | Medium (2008) | None
M-055 | HVAC - Thermostat | SCE | COM | Electric | COMHVAC - Thermostat | Thermostat replacement | One-stage non-programmable thermostat | One-stage non-programmable thermostat | HVAC | EnvCtrl | HV_Tech | Tstat |  | 0 | 0 | 0 | 0.7 |  | NA | 0.5 | NA | Ton | GRO | GROCERY | New | CZ14 | China Lake Area (CZ14) |  |  |  | 1000 sf | 1.0234 | 0.34112 | 1.3645 | Ton/1000 sf | 828.2759 | 1170.2759 | 1170.2759 | 3.517 | 3.517 | 3.517 | -29 | 0 | 0 | 828.2759 | 1170.2759 | 1170.2759 | 3.517 | 3.517 | 3.517 | -29 | 0 | 0 | 90 | 11 | 11 | 11 | 3.6667 | 0.5 | 34.62 | 0 | 0 | 24.59 | 0 | 0 | 0 | 0 | 0 | 1 | 1 | 0.77916 | 0.24036 | [7 empty] | Medium (2008) | Medium (2008) | Medium (2008) | None
M-055 | HVAC - Thermostat | SCE | COM | Electric | COMHVAC - Thermostat | Thermostat replacement | One-stage non-programmable thermostat | One-stage non-programmable thermostat | HVAC | EnvCtrl | HV_Tech | Tstat |  | 0 | 0 | 0 | 0.7 |  | NA | 0.5 | NA | Ton | GRO | GROCERY | Existing | CZ15 | Blythe Area (CZ15) |  |  |  | 1000 sf | 1.0234 | 0.34112 | 1.3645 | Ton/1000 sf | 828.2759 | 1170.2759 | 1170.2759 | 3.517 | 3.517 | 3.517 | -29 | 0 | 0 | 828.2759 | 1170.2759 | 1170.2759 | 3.517 | 3.517 | 3.517 | -29 | 0 | 0 | 90 | 11 | 11 | 11 | 3.6667 | 0.5 | 34.62 | 0 | 0 | 24.59 | 0 | 0 | 0 | 0 | 0 | 1 | 1 | 0.77916 | 0.24036 | [7 empty] | Medium (2008) | Medium (2008) | Medium (2008) | None
M-055 | HVAC - Thermostat | SCE | COM | Electric | COMHVAC - Thermostat | Thermostat replacement | One-stage non-programmable thermostat | One-stage non-programmable thermostat | HVAC | EnvCtrl | HV_Tech | Tstat |  | 0 | 0 | 0 | 0.7 |  | NA | 0.5 | NA | Ton | GRO | GROCERY | New | CZ15 | Blythe Area (CZ15) |  |  |  | 1000 sf | 1.0234 | 0.34112 | 1.3645 | Ton/1000 sf | 828.2759 | 1170.2759 | 1170.2759 | 3.517 | 3.517 | 3.517 | -29 | 0 | 0 | 828.2759 | 1170.2759 | 1170.2759 | 3.517 | 3.517 | 3.517 | -29 | 0 | 0 | 90 | 11 | 11 | 11 | 3.6667 | 0.5 | 34.62 | 0 | 0 | 24.59 | 0 | 0 | 0 | 0 | 0 | 1 | 1 | 0.77916 | 0.24036 | [7 empty] | Medium (2008) | Medium (2008) | Medium (2008) | None
M-055 | HVAC - Thermostat | SCE | COM | Electric | COMHVAC - Thermostat | Thermostat replacement | One-stage non-programmable thermostat | One-stage non-programmable thermostat | HVAC | EnvCtrl | HV_Tech | Tstat |  | 0 | 0 | 0 | 0.7 |  | NA | 0.5 | NA | Ton | GRO | GROCERY | Existing | CZ16 | Mount Shasta Area (CZ16) |  |  |  | 1000 sf | 1.0234 | 0.34112 | 1.3645 | Ton/1000 sf | 821.2759 | 1170.2759 | 1170.2759 | 3.517 | 3.517 | 3.517 | -46 | 0 | 0 | 821.2759 | 1170.2759 | 1170.2759 | 3.517 | 3.517 | 3.517 | -46 | 0 | 0 | 90 | 11 | 11 | 11 | 3.6667 | 0.5 | 34.62 | 0 | 0 | 24.59 | 0 | 0 | 0 | 0 | 0 | 1 | 1 | 0.77916 | 0.24036 | [7 empty] | Medium (2008) | Medium (2008) | Medium (2008) | None
M-055 | HVAC - Thermostat | SCE | COM | Electric | COMHVAC - Thermostat | Thermostat replacement | One-stage non-programmable thermostat | One-stage non-programmable thermostat | HVAC | EnvCtrl | HV_Tech | Tstat |  | 0 | 0 | 0 | 0.7 |  | NA | 0.5 | NA | Ton | GRO | GROCERY | New | CZ16 | Mount Shasta Area (CZ16) |  |  |  | 1000 sf | 1.0234 | 0.34112 | 1.3645 | Ton/1000 sf | 821.2759 | 1170.2759 | 1170.2759 | 3.517 | 3.517 | 3.517 | -46 | 0 | 0 | 821.2759 | 1170.2759 | 1170.2759 | 3.517 | 3.517 | 3.517 | -46 | 0 | 0 | 90 | 11 | 11 | 11 | 3.6667 | 0.5 | 34.62 | 0 | 0 | 24.59 | 0 | 0 | 0 | 0 | 0 | 1 | 1 | 0.77916 | 0.24036 | [7 empty] | Medium (2008) | Medium (2008) | Medium (2008) | None
M-055 | HVAC - Thermostat | SCG | COM | Gas | COMHVAC - Thermostat | Thermostat replacement | One-stage non-programmable thermostat | One-stage non-programmable thermostat | HVAC | EnvCtrl | HV_Tech | Tstat |  | 0 | 0 | 0 | 0.7 |  | NA | 0.5 | NA | Ton | GRO | GROCERY | Existing | CZ05 | Santa Maria Area (CZ05) |  |  |  | 1000 sf | 0.46142 | 0.19775 | 0.65918 | Ton/1000 sf | 905.2759 | 1170.2759 | 1170.2759 | 3.517 | 3.517 | 3.517 | 16.8961 | 32.8857 | 32.8857 | 905.2759 | 1170.2759 | 1170.2759 | 3.517 | 3.517 | 3.517 | 16.8961 | 32.8857 | 32.8857 | 90 | 11 | 11 | 11 | 3.6667 | 0.5 | 34.62 | 0 | 0 | 24.59 | 0 | 0 | 0 | 0 | 0 | 1 | 1 | 0.7924 | 0.22712 | [7 empty] | Medium (2008) | Medium (2008) | Medium (2008) | None
M-055 | HVAC - Thermostat | SCG | COM | Gas | COMHVAC - Thermostat | Thermostat replacement | One-stage non-programmable thermostat | One-stage non-programmable thermostat | HVAC | EnvCtrl | HV_Tech | Tstat |  | 0 | 0 | 0 | 0.7 |  | NA | 0.5 | NA | Ton | GRO | GROCERY | New | CZ05 | Santa Maria Area (CZ05) |  |  |  | 1000 sf | 0.46142 | 0.19775 | 0.65918 | Ton/1000 sf | 905.2759 | 1170.2759 | 1170.2759 | 3.517 | 3.517 | 3.517 | 16.8961 | 32.8857 | 32.8857 | 905.2759 | 1170.2759 | 1170.2759 | 3.517 | 3.517 | 3.517 | 16.8961 | 32.8857 | 32.8857 | 90 | 11 | 11 | 11 | 3.6667 | 0.5 | 34.62 | 0 | 0 | 24.59 | 0 | 0 | 0 | 0 | 0 | 1 | 1 | 0.7924 | 0.22712 | [7 empty] | Medium (2008) | Medium (2008) | Medium (2008) | None
M-055 | HVAC - Thermostat | SCG | COM | Gas | COMHVAC - Thermostat | Thermostat replacement | One-stage non-programmable thermostat | One-stage non-programmable thermostat | HVAC | EnvCtrl | HV_Tech | Tstat |  | 0 | 0 | 0 | 0.7 |  | NA | 0.5 | NA | Ton | GRO | GROCERY | Existing | CZ06 | Los Angeles Area (CZ06) |  |  |  | 1000 sf | 0.46142 | 0.19775 | 0.65918 | Ton/1000 sf | 828.2759 | 1170.2759 | 1170.2759 | 3.517 | 3.517 | 3.517 | 16.8961 | 32.8857 | 32.8857 | 828.2759 | 1170.2759 | 1170.2759 | 3.517 | 3.517 | 3.517 | 16.8961 | 32.8857 | 32.8857 | 90 | 11 | 11 | 11 | 3.6667 | 0.5 | 34.62 | 0 | 0 | 24.59 | 0 | 0 | 0 | 0 | 0 | 1 | 1 | 0.7924 | 0.22712 | [7 empty] | Medium (2008) | Medium (2008) | Medium (2008) | None
M-055 | HVAC - Thermostat | SCG | COM | Gas | COMHVAC - Thermostat | Thermostat replacement | One-stage non-programmable thermostat | One-stage non-programmable thermostat | HVAC | EnvCtrl | HV_Tech | Tstat |  | 0 | 0 | 0 | 0.7 |  | NA | 0.5 | NA | Ton | GRO | GROCERY | New | CZ06 | Los Angeles Area (CZ06) |  |  |  | 1000 sf | 0.46142 | 0.19775 | 0.65918 | Ton/1000 sf | 828.2759 | 1170.2759 | 1170.2759 | 3.517 | 3.517 | 3.517 | 16.8961 | 32.8857 | 32.8857 | 828.2759 | 1170.2759 | 1170.2759 | 3.517 | 3.517 | 3.517 | 16.8961 | 32.8857 | 32.8857 | 90 | 11 | 11 | 11 | 3.6667 | 0.5 | 34.62 | 0 | 0 | 24.59 | 0 | 0 | 0 | 0 | 0 | 1 | 1 | 0.7924 | 0.22712 | [7 empty] | Medium (2008) | Medium (2008) | Medium (2008) | None
M-055 | HVAC - Thermostat | SCG | COM | Gas | COMHVAC - Thermostat | Thermostat replacement | One-stage non-programmable thermostat | One-stage non-programmable thermostat | HVAC | EnvCtrl | HV_Tech | Tstat |  | 0 | 0 | 0 | 0.7 |  | NA | 0.5 | NA | Ton | GRO | GROCERY | New | CZ08 | El Toro Area (CZ08) |  |  |  | 1000 sf | 0.46142 | 0.19775 | 0.65918 | Ton/1000 sf | 828.2759 | 1170.2759 | 1170.2759 | 3.517 | 3.517 | 3.517 | 16.8961 | 32.8857 | 32.8857 | 828.2759 | 1170.2759 | 1170.2759 | 3.517 | 3.517 | 3.517 | 16.8961 | 32.8857 | 32.8857 | 90 | 11 | 11 | 11 | 3.6667 | 0.5 | 34.62 | 0 | 0 | 24.59 | 0 | 0 | 0 | 0 | 0 | 1 | 1 | 0.7924 | 0.22712 | [7 empty] | Medium (2008) | Medium (2008) | Medium (2008) | None
M-055 | HVAC - Thermostat | SCG | COM | Gas | COMHVAC - Thermostat | Thermostat replacement | One-stage non-programmable thermostat | One-stage non-programmable thermostat | HVAC | EnvCtrl | HV_Tech | Tstat |  | 0 | 0 | 0 | 0.7 |  | NA | 0.5 | NA | Ton | GRO | GROCERY | Existing | CZ08 | El Toro Area (CZ08) |  |  |  | 1000 sf | 0.46142 | 0.19775 | 0.65918 | Ton/1000 sf | 828.2759 | 1170.2759 | 1170.2759 | 3.517 | 3.517 | 3.517 | 16.8961 | 32.8857 | 32.8857 | 828.2759 | 1170.2759 | 1170.2759 | 3.517 | 3.517 | 3.517 | 16.8961 | 32.8857 | 32.8857 | 90 | 11 | 11 | 11 | 3.6667 | 0.5 | 34.62 | 0 | 0 | 24.59 | 0 | 0 | 0 | 0 | 0 | 1 | 1 | 0.7924 | 0.22712 | [7 empty] | Medium (2008) | Medium (2008) | Medium (2008) | None
M-055 | HVAC - Thermostat | SCG | COM | Gas | COMHVAC - Thermostat | Thermostat replacement | One-stage non-programmable thermostat | One-stage non-programmable thermostat | HVAC | EnvCtrl | HV_Tech | Tstat |  | 0 | 0 | 0 | 0.7 |  | NA | 0.5 | NA | Ton | GRO | GROCERY | Existing | CZ09 | Pasadena Area (CZ09) |  |  |  | 1000 sf | 0.46142 | 0.19775 | 0.65918 | Ton/1000 sf | 828.2759 | 1170.2759 | 1170.2759 | 3.517 | 3.517 | 3.517 | 16.8961 | 32.8857 | 32.8857 | 828.2759 | 1170.2759 | 1170.2759 | 3.517 | 3.517 | 3.517 | 16.8961 | 32.8857 | 32.8857 | 90 | 11 | 11 | 11 | 3.6667 | 0.5 | 34.62 | 0 | 0 | 24.59 | 0 | 0 | 0 | 0 | 0 | 1 | 1 | 0.7924 | 0.22712 | [7 empty] | Medium (2008) | Medium (2008) | Medium (2008) | None
M-055 | HVAC - Thermostat | SCG | COM | Gas | COMHVAC - Thermostat | Thermostat replacement | One-stage non-programmable thermostat | One-stage non-programmable thermostat | HVAC | EnvCtrl | HV_Tech | Tstat |  | 0 | 0 | 0 | 0.7 |  | NA | 0.5 | NA | Ton | GRO | GROCERY | New | CZ09 | Pasadena Area (CZ09) |  |  |  | 1000 sf | 0.46142 | 0.19775 | 0.65918 | Ton/1000 sf | 828.2759 | 1170.2759 | 1170.2759 | 3.517 | 3.517 | 3.517 | 16.8961 | 32.8857 | 32.8857 | 828.2759 | 1170.2759 | 1170.2759 | 3.517 | 3.517 | 3.517 | 16.8961 | 32.8857 | 32.8857 | 90 | 11 | 11 | 11 | 3.6667 | 0.5 | 34.62 | 0 | 0 | 24.59 | 0 | 0 | 0 | 0 | 0 | 1 | 1 | 0.7924 | 0.22712 | [7 empty] | Medium (2008) | Medium (2008) | Medium (2008) | None
M-055 | HVAC - Thermostat | SCG | COM | Gas | COMHVAC - Thermostat | Thermostat replacement | One-stage non-programmable thermostat | One-stage non-programmable thermostat | HVAC | EnvCtrl | HV_Tech | Tstat |  | 0 | 0 | 0 | 0.7 |  | NA | 0.5 | NA | Ton | GRO | GROCERY | Existing | CZ10 | San Bernardino Area (CZ10) |  |  |  | 1000 sf | 0.46142 | 0.19775 | 0.65918 | Ton/1000 sf | 828.2759 | 1170.2759 | 1170.2759 | 3.517 | 3.517 | 3.517 | 16.8961 | 32.8857 | 32.8857 | 828.2759 | 1170.2759 | 1170.2759 | 3.517 | 3.517 | 3.517 | 16.8961 | 32.8857 | 32.8857 | 90 | 11 | 11 | 11 | 3.6667 | 0.5 | 34.62 | 0 | 0 | 24.59 | 0 | 0 | 0 | 0 | 0 | 1 | 1 | 0.7924 | 0.22712 | [7 empty] | Medium (2008) | Medium (2008) | Medium (2008) | None
M-055 | HVAC - Thermostat | SCG | COM | Gas | COMHVAC - Thermostat | Thermostat replacement | One-stage non-programmable thermostat | One-stage non-programmable thermostat | HVAC | EnvCtrl | HV_Tech | Tstat |  | 0 | 0 | 0 | 0.7 |  | NA | 0.5 | NA | Ton | GRO | GROCERY | New | CZ10 | San Bernardino Area (CZ10) |  |  |  | 1000 sf | 0.46142 | 0.19775 | 0.65918 | Ton/1000 sf | 828.2759 | 1170.2759 | 1170.2759 | 3.517 | 3.517 | 3.517 | 16.8961 | 32.8857 | 32.8857 | 828.2759 | 1170.2759 | 1170.2759 | 3.517 | 3.517 | 3.517 | 16.8961 | 32.8857 | 32.8857 | 90 | 11 | 11 | 11 | 3.6667 | 0.5 | 34.62 | 0 | 0 | 24.59 | 0 | 0 | 0 | 0 | 0 | 1 | 1 | 0.7924 | 0.22712 | [7 empty] | Medium (2008) | Medium (2008) | Medium (2008) | None
M-055 | HVAC - Thermostat | SCG | COM | Gas | COMHVAC - Thermostat | Thermostat replacement | One-stage non-programmable thermostat | One-stage non-programmable thermostat | HVAC | EnvCtrl | HV_Tech | Tstat |  | 0 | 0 | 0 | 0.7 |  | NA | 0.5 | NA | Ton | GRO | GROCERY | Existing | CZ13 | Fresno Area (CZ13) |  |  |  | 1000 sf | 0.46142 | 0.19775 | 0.65918 | Ton/1000 sf | 702.2759 | 1170.2759 | 1170.2759 | 3.517 | 3.517 | 3.517 | 16.8961 | 32.8857 | 32.8857 | 702.2759 | 1170.2759 | 1170.2759 | 3.517 | 3.517 | 3.517 | 16.8961 | 32.8857 | 32.8857 | 90 | 11 | 11 | 11 | 3.6667 | 0.5 | 34.62 | 0 | 0 | 24.59 | 0 | 0 | 0 | 0 | 0 | 1 | 1 | 0.7924 | 0.22712 | [7 empty] | Medium (2008) | Medium (2008) | Medium (2008) | None
M-055 | HVAC - Thermostat | SCG | COM | Gas | COMHVAC - Thermostat | Thermostat replacement | One-stage non-programmable thermostat | One-stage non-programmable thermostat | HVAC | EnvCtrl | HV_Tech | Tstat |  | 0 | 0 | 0 | 0.7 |  | NA | 0.5 | NA | Ton | GRO | GROCERY | New | CZ13 | Fresno Area (CZ13) |  |  |  | 1000 sf | 0.46142 | 0.19775 | 0.65918 | Ton/1000 sf | 702.2759 | 1170.2759 | 1170.2759 | 3.517 | 3.517 | 3.517 | 16.8961 | 32.8857 | 32.8857 | 702.2759 | 1170.2759 | 1170.2759 | 3.517 | 3.517 | 3.517 | 16.8961 | 32.8857 | 32.8857 | 90 | 11 | 11 | 11 | 3.6667 | 0.5 | 34.62 | 0 | 0 | 24.59 | 0 | 0 | 0 | 0 | 0 | 1 | 1 | 0.7924 | 0.22712 | [7 empty] | Medium (2008) | Medium (2008) | Medium (2008) | None
M-055 | HVAC - Thermostat | SCG | COM | Gas | COMHVAC - Thermostat | Thermostat replacement | One-stage non-programmable thermostat | One-stage non-programmable thermostat | HVAC | EnvCtrl | HV_Tech | Tstat |  | 0 | 0 | 0 | 0.7 |  | NA | 0.5 | NA | Ton | GRO | GROCERY | Existing | CZ14 | China Lake Area (CZ14) |  |  |  | 1000 sf | 0.46142 | 0.19775 | 0.65918 | Ton/1000 sf | 828.2759 | 1170.2759 | 1170.2759 | 3.517 | 3.517 | 3.517 | 16.8961 | 32.8857 | 32.8857 | 828.2759 | 1170.2759 | 1170.2759 | 3.517 | 3.517 | 3.517 | 16.8961 | 32.8857 | 32.8857 | 90 | 11 | 11 | 11 | 3.6667 | 0.5 | 34.62 | 0 | 0 | 24.59 | 0 | 0 | 0 | 0 | 0 | 1 | 1 | 0.7924 | 0.22712 | [7 empty] | Medium (2008) | Medium (2008) | Medium (2008) | None
M-055 | HVAC - Thermostat | SCG | COM | Gas | COMHVAC - Thermostat | Thermostat replacement | One-stage non-programmable thermostat | One-stage non-programmable thermostat | HVAC | EnvCtrl | HV_Tech | Tstat |  | 0 | 0 | 0 | 0.7 |  | NA | 0.5 | NA | Ton | GRO | GROCERY | New | CZ14 | China Lake Area (CZ14) |  |  |  | 1000 sf | 0.46142 | 0.19775 | 0.65918 | Ton/1000 sf | 828.2759 | 1170.2759 | 1170.2759 | 3.517 | 3.517 | 3.517 | 16.8961 | 32.8857 | 32.8857 | 828.2759 | 1170.2759 | 1170.2759 | 3.517 | 3.517 | 3.517 | 16.8961 | 32.8857 | 32.8857 | 90 | 11 | 11 | 11 | 3.6667 | 0.5 | 34.62 | 0 | 0 | 24.59 | 0 | 0 | 0 | 0 | 0 | 1 | 1 | 0.7924 | 0.22712 | [7 empty] | Medium (2008) | Medium (2008) | Medium (2008) | None
M-055 | HVAC - Thermostat | SCG | COM | Gas | COMHVAC - Thermostat | Thermostat replacement | One-stage non-programmable thermostat | One-stage non-programmable thermostat | HVAC | EnvCtrl | HV_Tech | Tstat |  | 0 | 0 | 0 | 0.7 |  | NA | 0.5 | NA | Ton | GRO | GROCERY | Existing | CZ15 | Blythe Area (CZ15) |  |  |  | 1000 sf | 0.46142 | 0.19775 | 0.65918 | Ton/1000 sf | 828.2759 | 1170.2759 | 1170.2759 | 3.517 | 3.517 | 3.517 | 16.8961 | 32.8857 | 32.8857 | 828.2759 | 1170.2759 | 1170.2759 | 3.517 | 3.517 | 3.517 | 16.8961 | 32.8857 | 32.8857 | 90 | 11 | 11 | 11 | 3.6667 | 0.5 | 34.62 | 0 | 0 | 24.59 | 0 | 0 | 0 | 0 | 0 | 1 | 1 | 0.7924 | 0.22712 | [7 empty] | Medium (2008) | Medium (2008) | Medium (2008) | None
M-055 | HVAC - Thermostat | SCG | COM | Gas | COMHVAC - Thermostat | Thermostat replacement | One-stage non-programmable thermostat | One-stage non-programmable thermostat | HVAC | EnvCtrl | HV_Tech | Tstat |  | 0 | 0 | 0 | 0.7 |  | NA | 0.5 | NA | Ton | GRO | GROCERY | New | CZ15 | Blythe Area (CZ15) |  |  |  | 1000 sf | 0.46142 | 0.19775 | 0.65918 | Ton/1000 sf | 828.2759 | 1170.2759 | 1170.2759 | 3.517 | 3.517 | 3.517 | 16.8961 | 32.8857 | 32.8857 | 828.2759 | 1170.2759 | 1170.2759 | 3.517 | 3.517 | 3.517 | 16.8961 | 32.8857 | 32.8857 | 90 | 11 | 11 | 11 | 3.6667 | 0.5 | 34.62 | 0 | 0 | 24.59 | 0 | 0 | 0 | 0 | 0 | 1 | 1 | 0.7924 | 0.22712 | [7 empty] | Medium (2008) | Medium (2008) | Medium (2008) | None
M-055 | HVAC - Thermostat | SCG | COM | Gas | COMHVAC - Thermostat | Thermostat replacement | One-stage non-programmable thermostat | One-stage non-programmable thermostat | HVAC | EnvCtrl | HV_Tech | Tstat |  | 0 | 0 | 0 | 0.7 |  | NA | 0.5 | NA | Ton | GRO | GROCERY | Existing | CZ16 | Mount Shasta Area (CZ16) |  |  |  | 1000 sf | 0.46142 | 0.19775 | 0.65918 | Ton/1000 sf | 821.2759 | 1170.2759 | 1170.2759 | 3.517 | 3.517 | 3.517 | 16.8961 | 32.8857 | 32.8857 | 821.2759 | 1170.2759 | 1170.2759 | 3.517 | 3.517 | 3.517 | 16.8961 | 32.8857 | 32.8857 | 90 | 11 | 11 | 11 | 3.6667 | 0.5 | 34.62 | 0 | 0 | 24.59 | 0 | 0 | 0 | 0 | 0 | 1 | 1 | 0.7924 | 0.22712 | [7 empty] | Medium (2008) | Medium (2008) | Medium (2008) | None
M-055 | HVAC - Thermostat | SCG | COM | Gas | COMHVAC - Thermostat | Thermostat replacement | One-stage non-programmable thermostat | One-stage non-programmable thermostat | HVAC | EnvCtrl | HV_Tech | Tstat |  | 0 | 0 | 0 | 0.7 |  | NA | 0.5 | NA | Ton | GRO | GROCERY | New | CZ16 | Mount Shasta Area (CZ16) |  |  |  | 1000 sf | 0.46142 | 0.19775 | 0.65918 | Ton/1000 sf | 821.2759 | 1170.2759 | 1170.2759 | 3.517 | 3.517 | 3.517 | 16.8961 | 32.8857 | 32.8857 | 821.2759 | 1170.2759 | 1170.2759 | 3.517 | 3.517 | 3.517 | 16.8961 | 32.8857 | 32.8857 | 90 | 11 | 11 | 11 | 3.6667 | 0.5 | 34.62 | 0 | 0 | 24.59 | 0 | 0 | 0 | 0 | 0 | 1 | 1 | 0.7924 | 0.22712 | [7 empty] | Medium (2008) | Medium (2008) | Medium (2008) | None
M-055 | HVAC - Thermostat | SDGE | COM | Electric | COMHVAC - Thermostat | Thermostat replacement | One-stage non-programmable thermostat | One-stage non-programmable thermostat | HVAC | EnvCtrl | HV_Tech | Tstat |  | 0 | 0 | 0 | 0.7 |  | NA | 0.5 | NA | Ton | GRO | GROCERY | Existing | CZ06 | Los Angeles Area (CZ06) |  |  |  | 1000 sf | 1.0404 | 0.34681 | 1.3872 | Ton/1000 sf | 828.2759 | 1170.2759 | 1170.2759 | 3.517 | 3.517 | 3.517 | -29 | 0 | 0 | 828.2759 | 1170.2759 | 1170.2759 | 3.517 | 3.517 | 3.517 | -29 | 0 | 0 | 90 | 11 | 11 | 11 | 3.6667 | 0.5 | 34.62 | 0 | 0 | 24.59 | 0 | 0 | 0 | 0 | 0 | 1 | 1 | 0.77678 | 0.24274 | [7 empty] | Medium (2008) | Medium (2008) | Medium (2008) | None
M-055 | HVAC - Thermostat | SDGE | COM | Electric | COMHVAC - Thermostat | Thermostat replacement | One-stage non-programmable thermostat | One-stage non-programmable thermostat | HVAC | EnvCtrl | HV_Tech | Tstat |  | 0 | 0 | 0 | 0.7 |  | NA | 0.5 | NA | Ton | GRO | GROCERY | New | CZ06 | Los Angeles Area (CZ06) |  |  |  | 1000 sf | 1.0404 | 0.34681 | 1.3872 | Ton/1000 sf | 828.2759 | 1170.2759 | 1170.2759 | 3.517 | 3.517 | 3.517 | -29 | 0 | 0 | 828.2759 | 1170.2759 | 1170.2759 | 3.517 | 3.517 | 3.517 | -29 | 0 | 0 | 90 | 11 | 11 | 11 | 3.6667 | 0.5 | 34.62 | 0 | 0 | 24.59 | 0 | 0 | 0 | 0 | 0 | 1 | 1 | 0.77678 | 0.24274 | [7 empty] | Medium (2008) | Medium (2008) | Medium (2008) | None
M-055 | HVAC - Thermostat | SDGE | COM | Electric | COMHVAC - Thermostat | Thermostat replacement | One-stage non-programmable thermostat | One-stage non-programmable thermostat | HVAC | EnvCtrl | HV_Tech | Tstat |  | 0 | 0 | 0 | 0.7 |  | NA | 0.5 | NA | Ton | GRO | GROCERY | Existing | CZ07 | San Diego Area (CZ07) |  |  |  | 1000 sf | 1.0404 | 0.34681 | 1.3872 | Ton/1000 sf | 828.2759 | 1170.2759 | 1170.2759 | 3.517 | 3.517 | 3.517 | -29 | 0 | 0 | 828.2759 | 1170.2759 | 1170.2759 | 3.517 | 3.517 | 3.517 | -29 | 0 | 0 | 90 | 11 | 11 | 11 | 3.6667 | 0.5 | 34.62 | 0 | 0 | 24.59 | 0 | 0 | 0 | 0 | 0 | 1 | 1 | 0.77678 | 0.24274 | [7 empty] | Medium (2008) | Medium (2008) | Medium (2008) | None
M-055 | HVAC - Thermostat | SDGE | COM | Electric | COMHVAC - Thermostat | Thermostat replacement | One-stage non-programmable thermostat | One-stage non-programmable thermostat | HVAC | EnvCtrl | HV_Tech | Tstat |  | 0 | 0 | 0 | 0.7 |  | NA | 0.5 | NA | Ton | GRO | GROCERY | New | CZ07 | San Diego Area (CZ07) |  |  |  | 1000 sf | 1.0404 | 0.34681 | 1.3872 | Ton/1000 sf | 828.2759 | 1170.2759 | 1170.2759 | 3.517 | 3.517 | 3.517 | -29 | 0 | 0 | 828.2759 | 1170.2759 | 1170.2759 | 3.517 | 3.517 | 3.517 | -29 | 0 | 0 | 90 | 11 | 11 | 11 | 3.6667 | 0.5 | 34.62 | 0 | 0 | 24.59 | 0 | 0 | 0 | 0 | 0 | 1 | 1 | 0.77678 | 0.24274 | [7 empty] | Medium (2008) | Medium (2008) | Medium (2008) | None
M-055 | HVAC - Thermostat | SDGE | COM | Electric | COMHVAC - Thermostat | Thermostat replacement | One-stage non-programmable thermostat | One-stage non-programmable thermostat | HVAC | EnvCtrl | HV_Tech | Tstat |  | 0 | 0 | 0 | 0.7 |  | NA | 0.5 | NA | Ton | GRO | GROCERY | Existing | CZ08 | El Toro Area (CZ08) |  |  |  | 1000 sf | 1.0404 | 0.34681 | 1.3872 | Ton/1000 sf | 828.2759 | 1170.2759 | 1170.2759 | 3.517 | 3.517 | 3.517 | -29 | 0 | 0 | 828.2759 | 1170.2759 | 1170.2759 | 3.517 | 3.517 | 3.517 | -29 | 0 | 0 | 90 | 11 | 11 | 11 | 3.6667 | 0.5 | 34.62 | 0 | 0 | 24.59 | 0 | 0 | 0 | 0 | 0 | 1 | 1 | 0.77678 | 0.24274 | [7 empty] | Medium (2008) | Medium (2008) | Medium (2008) | None
M-055 | HVAC - Thermostat | SCE | COM | Electric | COMHVAC - Thermostat | Thermostat replacement | One-stage non-programmable thermostat | One-stage non-programmable thermostat | HVAC | EnvCtrl | HV_Tech | Tstat |  | 0 | 0 | 0 | 0.7 |  | NA | 0.5 | NA | Ton | NRS | HEALTH/MEDICAL - NURSING HOME | New | CZ13 | Fresno Area (CZ13) |  |  |  | 1000 sf | 0.8159 | 0.27197 | 1.0879 | Ton/1000 sf | 1811.1362 | 2249.1362 | 2249.1362 | 3.517 | 3.517 | 3.517 | -17 | 0 | 0 | 1811.1362 | 2249.1362 | 2249.1362 | 3.517 | 3.517 | 3.517 | -17 | 0 | 0 | 90 | 11 | 11 | 11 | 3.6667 | 0.5 | 34.62 | 0 | 0 | 24.59 | 0 | 0 | 0 | 0 | 0 | 1 | 1 | 0.77916 | 0.24036 | [7 empty] | Medium (2008) | Medium (2008) | Medium (2008) | None
M-055 | HVAC - Thermostat | SCE | COM | Electric | COMHVAC - Thermostat | Thermostat replacement | One-stage non-programmable thermostat | One-stage non-programmable thermostat | HVAC | EnvCtrl | HV_Tech | Tstat |  | 0 | 0 | 0 | 0.7 |  | NA | 0.5 | NA | Ton | NRS | HEALTH/MEDICAL - NURSING HOME | Existing | CZ14 | China Lake Area (CZ14) |  |  |  | 1000 sf | 0.8159 | 0.27197 | 1.0879 | Ton/1000 sf | 1920.6917 | 2249.1362 | 2249.1362 | 3.517 | 3.517 | 3.517 | -24 | 0 | 0 | 1920.6917 | 2249.1362 | 2249.1362 | 3.517 | 3.517 | 3.517 | -24 | 0 | 0 | 90 | 11 | 11 | 11 | 3.6667 | 0.5 | 34.62 | 0 | 0 | 24.59 | 0 | 0 | 0 | 0 | 0 | 1 | 1 | 0.77916 | 0.24036 | [7 empty] | Medium (2008) | Medium (2008) | Medium (2008) | None
M-055 | HVAC - Thermostat | SCE | COM | Electric | COMHVAC - Thermostat | Thermostat replacement | One-stage non-programmable thermostat | One-stage non-programmable thermostat | HVAC | EnvCtrl | HV_Tech | Tstat |  | 0 | 0 | 0 | 0.7 |  | NA | 0.5 | NA | Ton | NRS | HEALTH/MEDICAL - NURSING HOME | New | CZ14 | China Lake Area (CZ14) |  |  |  | 1000 sf | 0.8159 | 0.27197 | 1.0879 | Ton/1000 sf | 1920.6917 | 2249.1362 | 2249.1362 | 3.517 | 3.517 | 3.517 | -24 | 0 | 0 | 1920.6917 | 2249.1362 | 2249.1362 | 3.517 | 3.517 | 3.517 | -24 | 0 | 0 | 90 | 11 | 11 | 11 | 3.6667 | 0.5 | 34.62 | 0 | 0 | 24.59 | 0 | 0 | 0 | 0 | 0 | 1 | 1 | 0.77916 | 0.24036 | [7 empty] | Medium (2008) | Medium (2008) | Medium (2008) | None
M-055 | HVAC - Thermostat | SCE | COM | Electric | COMHVAC - Thermostat | Thermostat replacement | One-stage non-programmable thermostat | One-stage non-programmable thermostat | HVAC | EnvCtrl | HV_Tech | Tstat |  | 0 | 0 | 0 | 0.7 |  | NA | 0.5 | NA | Ton | NRS | HEALTH/MEDICAL - NURSING HOME | Existing | CZ15 | Blythe Area (CZ15) |  |  |  | 1000 sf | 0.8159 | 0.27197 | 1.0879 | Ton/1000 sf | 1920.6917 | 2249.1362 | 2249.1362 | 3.517 | 3.517 | 3.517 | -24 | 0 | 0 | 1920.6917 | 2249.1362 | 2249.1362 | 3.517 | 3.517 | 3.517 | -24 | 0 | 0 | 90 | 11 | 11 | 11 | 3.6667 | 0.5 | 34.62 | 0 | 0 | 24.59 | 0 | 0 | 0 | 0 | 0 | 1 | 1 | 0.77916 | 0.24036 | [7 empty] | Medium (2008) | Medium (2008) | Medium (2008) | None
M-055 | HVAC - Thermostat | SCE | COM | Electric | COMHVAC - Thermostat | Thermostat replacement | One-stage non-programmable thermostat | One-stage non-programmable thermostat | HVAC | EnvCtrl | HV_Tech | Tstat |  | 0 | 0 | 0 | 0.7 |  | NA | 0.5 | NA | Ton | NRS | HEALTH/MEDICAL - NURSING HOME | New | CZ15 | Blythe Area (CZ15) |  |  |  | 1000 sf | 0.8159 | 0.27197 | 1.0879 | Ton/1000 sf | 1920.6917 | 2249.1362 | 2249.1362 | 3.517 | 3.517 | 3.517 | -24 | 0 | 0 | 1920.6917 | 2249.1362 | 2249.1362 | 3.517 | 3.517 | 3.517 | -24 | 0 | 0 | 90 | 11 | 11 | 11 | 3.6667 | 0.5 | 34.62 | 0 | 0 | 24.59 | 0 | 0 | 0 | 0 | 0 | 1 | 1 | 0.77916 | 0.24036 | [7 empty] | Medium (2008) | Medium (2008) | Medium (2008) | None
M-055 | HVAC - Thermostat | SCE | COM | Electric | COMHVAC - Thermostat | Thermostat replacement | One-stage non-programmable thermostat | One-stage non-programmable thermostat | HVAC | EnvCtrl | HV_Tech | Tstat |  | 0 | 0 | 0 | 0.7 |  | NA | 0.5 | NA | Ton | NRS | HEALTH/MEDICAL - NURSING HOME | Existing | CZ16 | Mount Shasta Area (CZ16) |  |  |  | 1000 sf | 0.8159 | 0.27197 | 1.0879 | Ton/1000 sf | 1908.1362 | 2249.1362 | 2249.1362 | 3.517 | 3.517 | 3.517 | -36 | 0 | 0 | 1908.1362 | 2249.1362 | 2249.1362 | 3.517 | 3.517 | 3.517 | -36 | 0 | 0 | 90 | 11 | 11 | 11 | 3.6667 | 0.5 | 34.62 | 0 | 0 | 24.59 | 0 | 0 | 0 | 0 | 0 | 1 | 1 | 0.77916 | 0.24036 | [7 empty] | Medium (2008) | Medium (2008) | Medium (2008) | None
M-055 | HVAC - Thermostat | SCE | COM | Electric | COMHVAC - Thermostat | Thermostat replacement | One-stage non-programmable thermostat | One-stage non-programmable thermostat | HVAC | EnvCtrl | HV_Tech | Tstat |  | 0 | 0 | 0 | 0.7 |  | NA | 0.5 | NA | Ton | NRS | HEALTH/MEDICAL - NURSING HOME | New | CZ16 | Mount Shasta Area (CZ16) |  |  |  | 1000 sf | 0.8159 | 0.27197 | 1.0879 | Ton/1000 sf | 1908.1362 | 2249.1362 | 2249.1362 | 3.517 | 3.517 | 3.517 | -36 | 0 | 0 | 1908.1362 | 2249.1362 | 2249.1362 | 3.517 | 3.517 | 3.517 | -36 | 0 | 0 | 90 | 11 | 11 | 11 | 3.6667 | 0.5 | 34.62 | 0 | 0 | 24.59 | 0 | 0 | 0 | 0 | 0 | 1 | 1 | 0.77916 | 0.24036 | [7 empty] | Medium (2008) | Medium (2008) | Medium (2008) | None
M-055 | HVAC - Thermostat | SCG | COM | Gas | COMHVAC - Thermostat | Thermostat replacement | One-stage non-programmable thermostat | One-stage non-programmable thermostat | HVAC | EnvCtrl | HV_Tech | Tstat |  | 0 | 0 | 0 | 0.7 |  | NA | 0.5 | NA | Ton | NRS | HEALTH/MEDICAL - NURSING HOME | Existing | CZ05 | Santa Maria Area (CZ05) |  |  |  | 1000 sf | 0.78878 | 0.33805 | 1.1268 | Ton/1000 sf | 1996.1362 | 2249.1362 | 2249.1362 | 3.517 | 3.517 | 3.517 | 84.3699 | 107.3699 | 107.3699 | 1996.1362 | 2249.1362 | 2249.1362 | 3.517 | 3.517 | 3.517 | 84.3699 | 107.3699 | 107.3699 | 90 | 11 | 11 | 11 | 3.6667 | 0.5 | 34.62 | 0 | 0 | 24.59 | 0 | 0 | 0 | 0 | 0 | 1 | 1 | 0.7924 | 0.22712 | [7 empty] | Medium (2008) | Medium (2008) | Medium (2008) | None
M-055 | HVAC - Thermostat | SCG | COM | Gas | COMHVAC - Thermostat | Thermostat replacement | One-stage non-programmable thermostat | One-stage non-programmable thermostat | HVAC | EnvCtrl | HV_Tech | Tstat |  | 0 | 0 | 0 | 0.7 |  | NA | 0.5 | NA | Ton | NRS | HEALTH/MEDICAL - NURSING HOME | New | CZ05 | Santa Maria Area (CZ05) |  |  |  | 1000 sf | 0.78878 | 0.33805 | 1.1268 | Ton/1000 sf | 1996.1362 | 2249.1362 | 2249.1362 | 3.517 | 3.517 | 3.517 | 84.3699 | 107.3699 | 107.3699 | 1996.1362 | 2249.1362 | 2249.1362 | 3.517 | 3.517 | 3.517 | 84.3699 | 107.3699 | 107.3699 | 90 | 11 | 11 | 11 | 3.6667 | 0.5 | 34.62 | 0 | 0 | 24.59 | 0 | 0 | 0 | 0 | 0 | 1 | 1 | 0.7924 | 0.22712 | [7 empty] | Medium (2008) | Medium (2008) | Medium (2008) | None
M-055 | HVAC - Thermostat | PGE | COM | Electric | COMHVAC - Thermostat | Thermostat replacement | One-stage non-programmable thermostat | One-stage non-programmable thermostat | HVAC | EnvCtrl | HV_Tech | Tstat |  | 0 | 0 | 0 | 0.7 |  | NA | 0.5 | NA | Ton | NRS | HEALTH/MEDICAL - NURSING HOME | Existing | CZ02 | Santa Rosa Area (CZ02) |  |  |  | 1000 sf | 0.76124 | 0.25375 | 1.015 | Ton/1000 sf | 1920.1362 | 2249.1362 | 2249.1362 | 3.517 | 3.517 | 3.517 | -21 | 0 | 0 | 1920.1362 | 2249.1362 | 2249.1362 | 3.517 | 3.517 | 3.517 | -21 | 0 | 0 | 90 | 11 | 11 | 11 | 3.6667 | 0.5 | 34.62 | 0 | 0 | 24.59 | 0 | 0 | 0 | 0 | 0 | 1 | 1 | 3.324 | 1.0144 | [7 empty] | Medium (2008) | Medium (2008) | Medium (2008) | None
M-055 | HVAC - Thermostat | PGE | COM | Electric | COMHVAC - Thermostat | Thermostat replacement | One-stage non-programmable thermostat | One-stage non-programmable thermostat | HVAC | EnvCtrl | HV_Tech | Tstat |  | 0 | 0 | 0 | 0.7 |  | NA | 0.5 | NA | Ton | NRS | HEALTH/MEDICAL - NURSING HOME | New | CZ02 | Santa Rosa Area (CZ02) |  |  |  | 1000 sf | 0.76124 | 0.25375 | 1.015 | Ton/1000 sf | 1920.1362 | 2249.1362 | 2249.1362 | 3.517 | 3.517 | 3.517 | -21 | 0 | 0 | 1920.1362 | 2249.1362 | 2249.1362 | 3.517 | 3.517 | 3.517 | -21 | 0 | 0 | 90 | 11 | 11 | 11 | 3.6667 | 0.5 | 34.62 | 0 | 0 | 24.59 | 0 | 0 | 0 | 0 | 0 | 1 | 1 | 3.324 | 1.0144 | [7 empty] | Medium (2008) | Medium (2008) | Medium (2008) | None
M-055 | HVAC - Thermostat | PGE | COM | Electric | COMHVAC - Thermostat | Thermostat replacement | One-stage non-programmable thermostat | One-stage non-programmable thermostat | HVAC | EnvCtrl | HV_Tech | Tstat |  | 0 | 0 | 0 | 0.7 |  | NA | 0.5 | NA | Ton | NRS | HEALTH/MEDICAL - NURSING HOME | Existing | CZ03 | Oakland Area (CZ03) |  |  |  | 1000 sf | 0.76124 | 0.25375 | 1.015 | Ton/1000 sf | 1986.1362 | 2249.1362 | 2249.1362 | 3.517 | 3.517 | 3.517 | -21 | 0 | 0 | 1986.1362 | 2249.1362 | 2249.1362 | 3.517 | 3.517 | 3.517 | -21 | 0 | 0 | 90 | 11 | 11 | 11 | 3.6667 | 0.5 | 34.62 | 0 | 0 | 24.59 | 0 | 0 | 0 | 0 | 0 | 1 | 1 | 3.324 | 1.0144 | [7 empty] | Medium (2008) | Medium (2008) | Medium (2008) | None
M-055 | HVAC - Thermostat | PGE | COM | Electric | COMHVAC - Thermostat | Thermostat replacement | One-stage non-programmable thermostat | One-stage non-programmable thermostat | HVAC | EnvCtrl | HV_Tech | Tstat |  | 0 | 0 | 0 | 0.7 |  | NA | 0.5 | NA | Ton | NRS | HEALTH/MEDICAL - NURSING HOME | New | CZ03 | Oakland Area (CZ03) |  |  |  | 1000 sf | 0.76124 | 0.25375 | 1.015 | Ton/1000 sf | 1986.1362 | 2249.1362 | 2249.1362 | 3.517 | 3.517 | 3.517 | -21 | 0 | 0 | 1986.1362 | 2249.1362 | 2249.1362 | 3.517 | 3.517 | 3.517 | -21 | 0 | 0 | 90 | 11 | 11 | 11 | 3.6667 | 0.5 | 34.62 | 0 | 0 | 24.59 | 0 | 0 | 0 | 0 | 0 | 1 | 1 | 3.324 | 1.0144 | [7 empty] | Medium (2008) | Medium (2008) | Medium (2008) | None
M-055 | HVAC - Thermostat | PGE | COM | Electric | COMHVAC - Thermostat | Thermostat replacement | One-stage non-programmable thermostat | One-stage non-programmable thermostat | HVAC | EnvCtrl | HV_Tech | Tstat |  | 0 | 0 | 0 | 0.7 |  | NA | 0.5 | NA | Ton | NRS | HEALTH/MEDICAL - NURSING HOME | Existing | CZ04 | Sunnyvale Area (CZ04) |  |  |  | 1000 sf | 0.76124 | 0.25375 | 1.015 | Ton/1000 sf | 1957.1362 | 2249.1362 | 2249.1362 | 3.517 | 3.517 | 3.517 | -15 | 0 | 0 | 1957.1362 | 2249.1362 | 2249.1362 | 3.517 | 3.517 | 3.517 | -15 | 0 | 0 | 90 | 11 | 11 | 11 | 3.6667 | 0.5 | 34.62 | 0 | 0 | 24.59 | 0 | 0 | 0 | 0 | 0 | 1 | 1 | 3.324 | 1.0144 | [7 empty] | Medium (2008) | Medium (2008) | Medium (2008) | None
M-055 | HVAC - Thermostat | PGE | COM | Electric | COMHVAC - Thermostat | Thermostat replacement | One-stage non-programmable thermostat | One-stage non-programmable thermostat | HVAC | EnvCtrl | HV_Tech | Tstat |  | 0 | 0 | 0 | 0.7 |  | NA | 0.5 | NA | Ton | NRS | HEALTH/MEDICAL - NURSING HOME | New | CZ04 | Sunnyvale Area (CZ04) |  |  |  | 1000 sf | 0.76124 | 0.25375 | 1.015 | Ton/1000 sf | 1957.1362 | 2249.1362 | 2249.1362 | 3.517 | 3.517 | 3.517 | -15 | 0 | 0 | 1957.1362 | 2249.1362 | 2249.1362 | 3.517 | 3.517 | 3.517 | -15 | 0 | 0 | 90 | 11 | 11 | 11 | 3.6667 | 0.5 | 34.62 | 0 | 0 | 24.59 | 0 | 0 | 0 | 0 | 0 | 1 | 1 | 3.324 | 1.0144 | [7 empty] | Medium (2008) | Medium (2008) | Medium (2008) | None
M-055 | HVAC - Thermostat | PGE | COM | Electric | COMHVAC - Thermostat | Thermostat replacement | One-stage non-programmable thermostat | One-stage non-programmable thermostat | HVAC | EnvCtrl | HV_Tech | Tstat |  | 0 | 0 | 0 | 0.7 |  | NA | 0.5 | NA | Ton | NRS | HEALTH/MEDICAL - NURSING HOME | Existing | CZ05 | Santa Maria Area (CZ05) |  |  |  | 1000 sf | 0.76124 | 0.25375 | 1.015 | Ton/1000 sf | 1996.1362 | 2249.1362 | 2249.1362 | 3.517 | 3.517 | 3.517 | -23 | 0 | 0 | 1996.1362 | 2249.1362 | 2249.1362 | 3.517 | 3.517 | 3.517 | -23 | 0 | 0 | 90 | 11 | 11 | 11 | 3.6667 | 0.5 | 34.62 | 0 | 0 | 24.59 | 0 | 0 | 0 | 0 | 0 | 1 | 1 | 3.324 | 1.0144 | [7 empty] | Medium (2008) | Medium (2008) | Medium (2008) | None
M-055 | HVAC - Thermostat | PGE | COM | Electric | COMHVAC - Thermostat | Thermostat replacement | One-stage non-programmable thermostat | One-stage non-programmable thermostat | HVAC | EnvCtrl | HV_Tech | Tstat |  | 0 | 0 | 0 | 0.7 |  | NA | 0.5 | NA | Ton | NRS | HEALTH/MEDICAL - NURSING HOME | New | CZ05 | Santa Maria Area (CZ05) |  |  |  | 1000 sf | 0.76124 | 0.25375 | 1.015 | Ton/1000 sf | 1996.1362 | 2249.1362 | 2249.1362 | 3.517 | 3.517 | 3.517 | -23 | 0 | 0 | 1996.1362 | 2249.1362 | 2249.1362 | 3.517 | 3.517 | 3.517 | -23 | 0 | 0 | 90 | 11 | 11 | 11 | 3.6667 | 0.5 | 34.62 | 0 | 0 | 24.59 | 0 | 0 | 0 | 0 | 0 | 1 | 1 | 3.324 | 1.0144 | [7 empty] | Medium (2008) | Medium (2008) | Medium (2008) | None
M-055 | HVAC - Thermostat | PGE | COM | Electric | COMHVAC - Thermostat | Thermostat replacement | One-stage non-programmable thermostat | One-stage non-programmable thermostat | HVAC | EnvCtrl | HV_Tech | Tstat |  | 0 | 0 | 0 | 0.7 |  | NA | 0.5 | NA | Ton | NRS | HEALTH/MEDICAL - NURSING HOME | Existing | CZ11 | Red Bluff Area (CZ11) |  |  |  | 1000 sf | 0.76124 | 0.25375 | 1.015 | Ton/1000 sf | 1815.1362 | 2249.1362 | 2249.1362 | 3.517 | 3.517 | 3.517 | -13 | 0 | 0 | 1815.1362 | 2249.1362 | 2249.1362 | 3.517 | 3.517 | 3.517 | -13 | 0 | 0 | 90 | 11 | 11 | 11 | 3.6667 | 0.5 | 34.62 | 0 | 0 | 24.59 | 0 | 0 | 0 | 0 | 0 | 1 | 1 | 3.324 | 1.0144 | [7 empty] | Medium (2008) | Medium (2008) | Medium (2008) | None
M-055 | HVAC - Thermostat | PGE | COM | Electric | COMHVAC - Thermostat | Thermostat replacement | One-stage non-programmable thermostat | One-stage non-programmable thermostat | HVAC | EnvCtrl | HV_Tech | Tstat |  | 0 | 0 | 0 | 0.7 |  | NA | 0.5 | NA | Ton | NRS | HEALTH/MEDICAL - NURSING HOME | New | CZ11 | Red Bluff Area (CZ11) |  |  |  | 1000 sf | 0.76124 | 0.25375 | 1.015 | Ton/1000 sf | 1815.1362 | 2249.1362 | 2249.1362 | 3.517 | 3.517 | 3.517 | -13 | 0 | 0 | 1815.1362 | 2249.1362 | 2249.1362 | 3.517 | 3.517 | 3.517 | -13 | 0 | 0 | 90 | 11 | 11 | 11 | 3.6667 | 0.5 | 34.62 | 0 | 0 | 24.59 | 0 | 0 | 0 | 0 | 0 | 1 | 1 | 3.324 | 1.0144 | [7 empty] | Medium (2008) | Medium (2008) | Medium (2008) | None
M-055 | HVAC - Thermostat | PGE | COM | Electric | COMHVAC - Thermostat | Thermostat replacement | One-stage non-programmable thermostat | One-stage non-programmable thermostat | HVAC | EnvCtrl | HV_Tech | Tstat |  | 0 | 0 | 0 | 0.7 |  | NA | 0.5 | NA | Ton | NRS | HEALTH/MEDICAL - NURSING HOME | Existing | CZ12 | Sacramento Area (CZ12) |  |  |  | 1000 sf | 0.76124 | 0.25375 | 1.015 | Ton/1000 sf | 1903.1362 | 2249.1362 | 2249.1362 | 3.517 | 3.517 | 3.517 | -15 | 0 | 0 | 1903.1362 | 2249.1362 | 2249.1362 | 3.517 | 3.517 | 3.517 | -15 | 0 | 0 | 90 | 11 | 11 | 11 | 3.6667 | 0.5 | 34.62 | 0 | 0 | 24.59 | 0 | 0 | 0 | 0 | 0 | 1 | 1 | 3.324 | 1.0144 | [7 empty] | Medium (2008) | Medium (2008) | Medium (2008) | None
M-055 | HVAC - Thermostat | PGE | COM | Electric | COMHVAC - Thermostat | Thermostat replacement | One-stage non-programmable thermostat | One-stage non-programmable thermostat | HVAC | EnvCtrl | HV_Tech | Tstat |  | 0 | 0 | 0 | 0.7 |  | NA | 0.5 | NA | Ton | NRS | HEALTH/MEDICAL - NURSING HOME | New | CZ12 | Sacramento Area (CZ12) |  |  |  | 1000 sf | 0.76124 | 0.25375 | 1.015 | Ton/1000 sf | 1903.1362 | 2249.1362 | 2249.1362 | 3.517 | 3.517 | 3.517 | -15 | 0 | 0 | 1903.1362 | 2249.1362 | 2249.1362 | 3.517 | 3.517 | 3.517 | -15 | 0 | 0 | 90 | 11 | 11 | 11 | 3.6667 | 0.5 | 34.62 | 0 | 0 | 24.59 | 0 | 0 | 0 | 0 | 0 | 1 | 1 | 3.324 | 1.0144 | [7 empty] | Medium (2008) | Medium (2008) | Medium (2008) | None
M-055 | HVAC - Thermostat | PGE | COM | Electric | COMHVAC - Thermostat | Thermostat replacement | One-stage non-programmable thermostat | One-stage non-programmable thermostat | HVAC | EnvCtrl | HV_Tech | Tstat |  | 0 | 0 | 0 | 0.7 |  | NA | 0.5 | NA | Ton | NRS | HEALTH/MEDICAL - NURSING HOME | Existing | CZ13 | Fresno Area (CZ13) |  |  |  | 1000 sf | 0.76124 | 0.25375 | 1.015 | Ton/1000 sf | 1811.1362 | 2249.1362 | 2249.1362 | 3.517 | 3.517 | 3.517 | -17 | 0 | 0 | 1811.1362 | 2249.1362 | 2249.1362 | 3.517 | 3.517 | 3.517 | -17 | 0 | 0 | 90 | 11 | 11 | 11 | 3.6667 | 0.5 | 34.62 | 0 | 0 | 24.59 | 0 | 0 | 0 | 0 | 0 | 1 | 1 | 3.324 | 1.0144 | [7 empty] | Medium (2008) | Medium (2008) | Medium (2008) | None
M-055 | HVAC - Thermostat | PGE | COM | Electric | COMHVAC - Thermostat | Thermostat replacement | One-stage non-programmable thermostat | One-stage non-programmable thermostat | HVAC | EnvCtrl | HV_Tech | Tstat |  | 0 | 0 | 0 | 0.7 |  | NA | 0.5 | NA | Ton | NRS | HEALTH/MEDICAL - NURSING HOME | New | CZ13 | Fresno Area (CZ13) |  |  |  | 1000 sf | 0.76124 | 0.25375 | 1.015 | Ton/1000 sf | 1811.1362 | 2249.1362 | 2249.1362 | 3.517 | 3.517 | 3.517 | -17 | 0 | 0 | 1811.1362 | 2249.1362 | 2249.1362 | 3.517 | 3.517 | 3.517 | -17 | 0 | 0 | 90 | 11 | 11 | 11 | 3.6667 | 0.5 | 34.62 | 0 | 0 | 24.59 | 0 | 0 | 0 | 0 | 0 | 1 | 1 | 3.324 | 1.0144 | [7 empty] | Medium (2008) | Medium (2008) | Medium (2008) | None
M-055 | HVAC - Thermostat | PGE | COM | Electric | COMHVAC - Thermostat | Thermostat replacement | One-stage non-programmable thermostat | One-stage non-programmable thermostat | HVAC | EnvCtrl | HV_Tech | Tstat |  | 0 | 0 | 0 | 0.7 |  | NA | 0.5 | NA | Ton | NRS | HEALTH/MEDICAL - NURSING HOME | Existing | CZ16 | Mount Shasta Area (CZ16) |  |  |  | 1000 sf | 0.76124 | 0.25375 | 1.015 | Ton/1000 sf | 1908.1362 | 2249.1362 | 2249.1362 | 3.517 | 3.517 | 3.517 | -36 | 0 | 0 | 1908.1362 | 2249.1362 | 2249.1362 | 3.517 | 3.517 | 3.517 | -36 | 0 | 0 | 90 | 11 | 11 | 11 | 3.6667 | 0.5 | 34.62 | 0 | 0 | 24.59 | 0 | 0 | 0 | 0 | 0 | 1 | 1 | 3.324 | 1.0144 | [7 empty] | Medium (2008) | Medium (2008) | Medium (2008) | None
M-055 | HVAC - Thermostat | SCE | COM | Electric | COMHVAC - Thermostat | Thermostat replacement | One-stage non-programmable thermostat | One-stage non-programmable thermostat | HVAC | EnvCtrl | HV_Tech | Tstat |  | 0 | 0 | 0 | 0.7 |  | NA | 0.5 | NA | Ton | NRS | HEALTH/MEDICAL - NURSING HOME | New | CZ09 | Pasadena Area (CZ09) |  |  |  | 1000 sf | 0.8159 | 0.27197 | 1.0879 | Ton/1000 sf | 1920.6917 | 2249.1362 | 2249.1362 | 3.517 | 3.517 | 3.517 | -24 | 0 | 0 | 1920.6917 | 2249.1362 | 2249.1362 | 3.517 | 3.517 | 3.517 | -24 | 0 | 0 | 90 | 11 | 11 | 11 | 3.6667 | 0.5 | 34.62 | 0 | 0 | 24.59 | 0 | 0 | 0 | 0 | 0 | 1 | 1 | 0.77916 | 0.24036 | [7 empty] | Medium (2008) | Medium (2008) | Medium (2008) | None
M-055 | HVAC - Thermostat | SCE | COM | Electric | COMHVAC - Thermostat | Thermostat replacement | One-stage non-programmable thermostat | One-stage non-programmable thermostat | HVAC | EnvCtrl | HV_Tech | Tstat |  | 0 | 0 | 0 | 0.7 |  | NA | 0.5 | NA | Ton | NRS | HEALTH/MEDICAL - NURSING HOME | Existing | CZ10 | San Bernardino Area (CZ10) |  |  |  | 1000 sf | 0.8159 | 0.27197 | 1.0879 | Ton/1000 sf | 1920.6917 | 2249.1362 | 2249.1362 | 3.517 | 3.517 | 3.517 | -24 | 0 | 0 | 1920.6917 | 2249.1362 | 2249.1362 | 3.517 | 3.517 | 3.517 | -24 | 0 | 0 | 90 | 11 | 11 | 11 | 3.6667 | 0.5 | 34.62 | 0 | 0 | 24.59 | 0 | 0 | 0 | 0 | 0 | 1 | 1 | 0.77916 | 0.24036 | [7 empty] | Medium (2008) | Medium (2008) | Medium (2008) | None
M-055 | HVAC - Thermostat | SCE | COM | Electric | COMHVAC - Thermostat | Thermostat replacement | One-stage non-programmable thermostat | One-stage non-programmable thermostat | HVAC | EnvCtrl | HV_Tech | Tstat |  | 0 | 0 | 0 | 0.7 |  | NA | 0.5 | NA | Ton | NRS | HEALTH/MEDICAL - NURSING HOME | New | CZ10 | San Bernardino Area (CZ10) |  |  |  | 1000 sf | 0.8159 | 0.27197 | 1.0879 | Ton/1000 sf | 1920.6917 | 2249.1362 | 2249.1362 | 3.517 | 3.517 | 3.517 | -24 | 0 | 0 | 1920.6917 | 2249.1362 | 2249.1362 | 3.517 | 3.517 | 3.517 | -24 | 0 | 0 | 90 | 11 | 11 | 11 | 3.6667 | 0.5 | 34.62 | 0 | 0 | 24.59 | 0 | 0 | 0 | 0 | 0 | 1 | 1 | 0.77916 | 0.24036 | [7 empty] | Medium (2008) | Medium (2008) | Medium (2008) | None
M-055 | HVAC - Thermostat | SCE | COM | Electric | COMHVAC - Thermostat | Thermostat replacement | One-stage non-programmable thermostat | One-stage non-programmable thermostat | HVAC | EnvCtrl | HV_Tech | Tstat |  | 0 | 0 | 0 | 0.7 |  | NA | 0.5 | NA | Ton | NRS | HEALTH/MEDICAL - NURSING HOME | Existing | CZ13 | Fresno Area (CZ13) |  |  |  | 1000 sf | 0.8159 | 0.27197 | 1.0879 | Ton/1000 sf | 1811.1362 | 2249.1362 | 2249.1362 | 3.517 | 3.517 | 3.517 | -17 | 0 | 0 | 1811.1362 | 2249.1362 | 2249.1362 | 3.517 | 3.517 | 3.517 | -17 | 0 | 0 | 90 | 11 | 11 | 11 | 3.6667 | 0.5 | 34.62 | 0 | 0 | 24.59 | 0 | 0 | 0 | 0 | 0 | 1 | 1 | 0.77916 | 0.24036 | [7 empty] | Medium (2008) | Medium (2008) | Medium (2008) | None
M-055 | HVAC - Thermostat | PGE | COM | Electric | COMHVAC - Thermostat | Thermostat replacement | One-stage non-programmable thermostat | One-stage non-programmable thermostat | HVAC | EnvCtrl | HV_Tech | Tstat |  | 0 | 0 | 0 | 0.7 |  | NA | 0.5 | NA | Ton | OFL | OFFICE - LARGE | New | CZ04 | Sunnyvale Area (CZ04) |  |  |  | 1000 sf | 0.54056 | 0.18019 | 0.72074 | Ton/1000 sf | 3479.0263 | 3914.0263 | 3914.0263 | 3.517 | 3.517 | 3.517 | -4 | 0 | 0 | 3479.0263 | 3914.0263 | 3914.0263 | 3.517 | 3.517 | 3.517 | -4 | 0 | 0 | 90 | 11 | 11 | 11 | 3.6667 | 0.5 | 34.62 | 0 | 0 | 24.59 | 0 | 0 | 0 | 0 | 0 | 1 | 1 | 3.324 | 1.0144 | [7 empty] | Medium (2008) | Medium (2008) | Medium (2008) | None
M-055 | HVAC - Thermostat | PGE | COM | Electric | COMHVAC - Thermostat | Thermostat replacement | One-stage non-programmable thermostat | One-stage non-programmable thermostat | HVAC | EnvCtrl | HV_Tech | Tstat |  | 0 | 0 | 0 | 0.7 |  | NA | 0.5 | NA | Ton | OFL | OFFICE - LARGE | Existing | CZ05 | Santa Maria Area (CZ05) |  |  |  | 1000 sf | 0.54056 | 0.18019 | 0.72074 | Ton/1000 sf | 3583.0263 | 3914.0263 | 3914.0263 | 3.517 | 3.517 | 3.517 | -5 | 0 | 0 | 3583.0263 | 3914.0263 | 3914.0263 | 3.517 | 3.517 | 3.517 | -5 | 0 | 0 | 90 | 11 | 11 | 11 | 3.6667 | 0.5 | 34.62 | 0 | 0 | 24.59 | 0 | 0 | 0 | 0 | 0 | 1 | 1 | 3.324 | 1.0144 | [7 empty] | Medium (2008) | Medium (2008) | Medium (2008) | None
M-055 | HVAC - Thermostat | PGE | COM | Electric | COMHVAC - Thermostat | Thermostat replacement | One-stage non-programmable thermostat | One-stage non-programmable thermostat | HVAC | EnvCtrl | HV_Tech | Tstat |  | 0 | 0 | 0 | 0.7 |  | NA | 0.5 | NA | Ton | OFL | OFFICE - LARGE | New | CZ05 | Santa Maria Area (CZ05) |  |  |  | 1000 sf | 0.54056 | 0.18019 | 0.72074 | Ton/1000 sf | 3583.0263 | 3914.0263 | 3914.0263 | 3.517 | 3.517 | 3.517 | -5 | 0 | 0 | 3583.0263 | 3914.0263 | 3914.0263 | 3.517 | 3.517 | 3.517 | -5 | 0 | 0 | 90 | 11 | 11 | 11 | 3.6667 | 0.5 | 34.62 | 0 | 0 | 24.59 | 0 | 0 | 0 | 0 | 0 | 1 | 1 | 3.324 | 1.0144 | [7 empty] | Medium (2008) | Medium (2008) | Medium (2008) | None
M-055 | HVAC - Thermostat | PGE | COM | Electric | COMHVAC - Thermostat | Thermostat replacement | One-stage non-programmable thermostat | One-stage non-programmable thermostat | HVAC | EnvCtrl | HV_Tech | Tstat |  | 0 | 0 | 0 | 0.7 |  | NA | 0.5 | NA | Ton | OFL | OFFICE - LARGE | Existing | CZ11 | Red Bluff Area (CZ11) |  |  |  | 1000 sf | 0.54056 | 0.18019 | 0.72074 | Ton/1000 sf | 3336.0263 | 3914.0263 | 3914.0263 | 3.517 | 3.517 | 3.517 | -5 | 0 | 0 | 3336.0263 | 3914.0263 | 3914.0263 | 3.517 | 3.517 | 3.517 | -5 | 0 | 0 | 90 | 11 | 11 | 11 | 3.6667 | 0.5 | 34.62 | 0 | 0 | 24.59 | 0 | 0 | 0 | 0 | 0 | 1 | 1 | 3.324 | 1.0144 | [7 empty] | Medium (2008) | Medium (2008) | Medium (2008) | None
M-055 | HVAC - Thermostat | PGE | COM | Electric | COMHVAC - Thermostat | Thermostat replacement | One-stage non-programmable thermostat | One-stage non-programmable thermostat | HVAC | EnvCtrl | HV_Tech | Tstat |  | 0 | 0 | 0 | 0.7 |  | NA | 0.5 | NA | Ton | OFL | OFFICE - LARGE | New | CZ11 | Red Bluff Area (CZ11) |  |  |  | 1000 sf | 0.54056 | 0.18019 | 0.72074 | Ton/1000 sf | 3336.0263 | 3914.0263 | 3914.0263 | 3.517 | 3.517 | 3.517 | -5 | 0 | 0 | 3336.0263 | 3914.0263 | 3914.0263 | 3.517 | 3.517 | 3.517 | -5 | 0 | 0 | 90 | 11 | 11 | 11 | 3.6667 | 0.5 | 34.62 | 0 | 0 | 24.59 | 0 | 0 | 0 | 0 | 0 | 1 | 1 | 3.324 | 1.0144 | [7 empty] | Medium (2008) | Medium (2008) | Medium (2008) | None
M-055 | HVAC - Thermostat | SCG | COM | Gas | COMHVAC - Thermostat | Thermostat replacement | One-stage non-programmable thermostat | One-stage non-programmable thermostat | HVAC | EnvCtrl | HV_Tech | Tstat |  | 0 | 0 | 0 | 0.7 |  | NA | 0.5 | NA | Ton | EUN | EDUCATION - UNIVERSITY | Existing | CZ06 | Los Angeles Area (CZ06) |  |  |  | 1000 sf | 0.54372 | 0.23302 | 0.77674 | Ton/1000 sf | 2146.1647 | 2593.4981 | 2593.4981 | 3.517 | 3.517 | 3.517 | 77.4992 | 150.8407 | 150.8407 | 2146.1647 | 2593.4981 | 2593.4981 | 3.517 | 3.517 | 3.517 | 77.4992 | 150.8407 | 150.8407 | 90 | 11 | 11 | 11 | 3.6667 | 0.5 | 34.62 | 0 | 0 | 24.59 | 0 | 0 | 0 | 0 | 0 | 1 | 1 | 0.7924 | 0.22712 | [7 empty] | Medium (2008) | Medium (2008) | Medium (2008) | None
M-055 | HVAC - Thermostat | SCG | COM | Gas | COMHVAC - Thermostat | Thermostat replacement | One-stage non-programmable thermostat | One-stage non-programmable thermostat | HVAC | EnvCtrl | HV_Tech | Tstat |  | 0 | 0 | 0 | 0.7 |  | NA | 0.5 | NA | Ton | EUN | EDUCATION - UNIVERSITY | New | CZ06 | Los Angeles Area (CZ06) |  |  |  | 1000 sf | 0.54372 | 0.23302 | 0.77674 | Ton/1000 sf | 2146.1647 | 2593.4981 | 2593.4981 | 3.517 | 3.517 | 3.517 | 77.4992 | 150.8407 | 150.8407 | 2146.1647 | 2593.4981 | 2593.4981 | 3.517 | 3.517 | 3.517 | 77.4992 | 150.8407 | 150.8407 | 90 | 11 | 11 | 11 | 3.6667 | 0.5 | 34.62 | 0 | 0 | 24.59 | 0 | 0 | 0 | 0 | 0 | 1 | 1 | 0.7924 | 0.22712 | [7 empty] | Medium (2008) | Medium (2008) | Medium (2008) | None
M-055 | HVAC - Thermostat | SCG | COM | Gas | COMHVAC - Thermostat | Thermostat replacement | One-stage non-programmable thermostat | One-stage non-programmable thermostat | HVAC | EnvCtrl | HV_Tech | Tstat |  | 0 | 0 | 0 | 0.7 |  | NA | 0.5 | NA | Ton | EUN | EDUCATION - UNIVERSITY | New | CZ08 | El Toro Area (CZ08) |  |  |  | 1000 sf | 0.54372 | 0.23302 | 0.77674 | Ton/1000 sf | 2146.1647 | 2593.4981 | 2593.4981 | 3.517 | 3.517 | 3.517 | 77.4992 | 150.8407 | 150.8407 | 2146.1647 | 2593.4981 | 2593.4981 | 3.517 | 3.517 | 3.517 | 77.4992 | 150.8407 | 150.8407 | 90 | 11 | 11 | 11 | 3.6667 | 0.5 | 34.62 | 0 | 0 | 24.59 | 0 | 0 | 0 | 0 | 0 | 1 | 1 | 0.7924 | 0.22712 | [7 empty] | Medium (2008) | Medium (2008) | Medium (2008) | None
M-055 | HVAC - Thermostat | SCG | COM | Gas | COMHVAC - Thermostat | Thermostat replacement | One-stage non-programmable thermostat | One-stage non-programmable thermostat | HVAC | EnvCtrl | HV_Tech | Tstat |  | 0 | 0 | 0 | 0.7 |  | NA | 0.5 | NA | Ton | EUN | EDUCATION - UNIVERSITY | Existing | CZ08 | El Toro Area (CZ08) |  |  |  | 1000 sf | 0.54372 | 0.23302 | 0.77674 | Ton/1000 sf | 2146.1647 | 2593.4981 | 2593.4981 | 3.517 | 3.517 | 3.517 | 77.4992 | 150.8407 | 150.8407 | 2146.1647 | 2593.4981 | 2593.4981 | 3.517 | 3.517 | 3.517 | 77.4992 | 150.8407 | 150.8407 | 90 | 11 | 11 | 11 | 3.6667 | 0.5 | 34.62 | 0 | 0 | 24.59 | 0 | 0 | 0 | 0 | 0 | 1 | 1 | 0.7924 | 0.22712 | [7 empty] | Medium (2008) | Medium (2008) | Medium (2008) | None
M-055 | HVAC - Thermostat | SCG | COM | Gas | COMHVAC - Thermostat | Thermostat replacement | One-stage non-programmable thermostat | One-stage non-programmable thermostat | HVAC | EnvCtrl | HV_Tech | Tstat |  | 0 | 0 | 0 | 0.7 |  | NA | 0.5 | NA | Ton | EUN | EDUCATION - UNIVERSITY | Existing | CZ09 | Pasadena Area (CZ09) |  |  |  | 1000 sf | 0.54372 | 0.23302 | 0.77674 | Ton/1000 sf | 2146.1647 | 2593.4981 | 2593.4981 | 3.517 | 3.517 | 3.517 | 77.4992 | 150.8407 | 150.8407 | 2146.1647 | 2593.4981 | 2593.4981 | 3.517 | 3.517 | 3.517 | 77.4992 | 150.8407 | 150.8407 | 90 | 11 | 11 | 11 | 3.6667 | 0.5 | 34.62 | 0 | 0 | 24.59 | 0 | 0 | 0 | 0 | 0 | 1 | 1 | 0.7924 | 0.22712 | [7 empty] | Medium (2008) | Medium (2008) | Medium (2008) | None
M-055 | HVAC - Thermostat | SCG | COM | Gas | COMHVAC - Thermostat | Thermostat replacement | One-stage non-programmable thermostat | One-stage non-programmable thermostat | HVAC | EnvCtrl | HV_Tech | Tstat |  | 0 | 0 | 0 | 0.7 |  | NA | 0.5 | NA | Ton | EUN | EDUCATION - UNIVERSITY | New | CZ09 | Pasadena Area (CZ09) |  |  |  | 1000 sf | 0.54372 | 0.23302 | 0.77674 | Ton/1000 sf | 2146.1647 | 2593.4981 | 2593.4981 | 3.517 | 3.517 | 3.517 | 77.4992 | 150.8407 | 150.8407 | 2146.1647 | 2593.4981 | 2593.4981 | 3.517 | 3.517 | 3.517 | 77.4992 | 150.8407 | 150.8407 | 90 | 11 | 11 | 11 | 3.6667 | 0.5 | 34.62 | 0 | 0 | 24.59 | 0 | 0 | 0 | 0 | 0 | 1 | 1 | 0.7924 | 0.22712 | [7 empty] | Medium (2008) | Medium (2008) | Medium (2008) | None
M-055 | HVAC - Thermostat | SCG | COM | Gas | COMHVAC - Thermostat | Thermostat replacement | One-stage non-programmable thermostat | One-stage non-programmable thermostat | HVAC | EnvCtrl | HV_Tech | Tstat |  | 0 | 0 | 0 | 0.7 |  | NA | 0.5 | NA | Ton | EUN | EDUCATION - UNIVERSITY | Existing | CZ10 | San Bernardino Area (CZ10) |  |  |  | 1000 sf | 0.54372 | 0.23302 | 0.77674 | Ton/1000 sf | 2146.1647 | 2593.4981 | 2593.4981 | 3.517 | 3.517 | 3.517 | 77.4992 | 150.8407 | 150.8407 | 2146.1647 | 2593.4981 | 2593.4981 | 3.517 | 3.517 | 3.517 | 77.4992 | 150.8407 | 150.8407 | 90 | 11 | 11 | 11 | 3.6667 | 0.5 | 34.62 | 0 | 0 | 24.59 | 0 | 0 | 0 | 0 | 0 | 1 | 1 | 0.7924 | 0.22712 | [7 empty] | Medium (2008) | Medium (2008) | Medium (2008) | None
M-055 | HVAC - Thermostat | SCG | COM | Gas | COMHVAC - Thermostat | Thermostat replacement | One-stage non-programmable thermostat | One-stage non-programmable thermostat | HVAC | EnvCtrl | HV_Tech | Tstat |  | 0 | 0 | 0 | 0.7 |  | NA | 0.5 | NA | Ton | EUN | EDUCATION - UNIVERSITY | New | CZ10 | San Bernardino Area (CZ10) |  |  |  | 1000 sf | 0.54372 | 0.23302 | 0.77674 | Ton/1000 sf | 2146.1647 | 2593.4981 | 2593.4981 | 3.517 | 3.517 | 3.517 | 77.4992 | 150.8407 | 150.8407 | 2146.1647 | 2593.4981 | 2593.4981 | 3.517 | 3.517 | 3.517 | 77.4992 | 150.8407 | 150.8407 | 90 | 11 | 11 | 11 | 3.6667 | 0.5 | 34.62 | 0 | 0 | 24.59 | 0 | 0 | 0 | 0 | 0 | 1 | 1 | 0.7924 | 0.22712 | [7 empty] | Medium (2008) | Medium (2008) | Medium (2008) | None
M-055 | HVAC - Thermostat | SCG | COM | Gas | COMHVAC - Thermostat | Thermostat replacement | One-stage non-programmable thermostat | One-stage non-programmable thermostat | HVAC | EnvCtrl | HV_Tech | Tstat |  | 0 | 0 | 0 | 0.7 |  | NA | 0.5 | NA | Ton | EUN | EDUCATION - UNIVERSITY | Existing | CZ13 | Fresno Area (CZ13) |  |  |  | 1000 sf | 0.54372 | 0.23302 | 0.77674 | Ton/1000 sf | 1996.4981 | 2593.4981 | 2593.4981 | 3.517 | 3.517 | 3.517 | 145.8407 | 150.8407 | 150.8407 | 1996.4981 | 2593.4981 | 2593.4981 | 3.517 | 3.517 | 3.517 | 145.8407 | 150.8407 | 150.8407 | 90 | 11 | 11 | 11 | 3.6667 | 0.5 | 34.62 | 0 | 0 | 24.59 | 0 | 0 | 0 | 0 | 0 | 1 | 1 | 0.7924 | 0.22712 | [7 empty] | Medium (2008) | Medium (2008) | Medium (2008) | None
M-055 | HVAC - Thermostat | SCG | COM | Gas | COMHVAC - Thermostat | Thermostat replacement | One-stage non-programmable thermostat | One-stage non-programmable thermostat | HVAC | EnvCtrl | HV_Tech | Tstat |  | 0 | 0 | 0 | 0.7 |  | NA | 0.5 | NA | Ton | EUN | EDUCATION - UNIVERSITY | New | CZ13 | Fresno Area (CZ13) |  |  |  | 1000 sf | 0.54372 | 0.23302 | 0.77674 | Ton/1000 sf | 1996.4981 | 2593.4981 | 2593.4981 | 3.517 | 3.517 | 3.517 | 145.8407 | 150.8407 | 150.8407 | 1996.4981 | 2593.4981 | 2593.4981 | 3.517 | 3.517 | 3.517 | 145.8407 | 150.8407 | 150.8407 | 90 | 11 | 11 | 11 | 3.6667 | 0.5 | 34.62 | 0 | 0 | 24.59 | 0 | 0 | 0 | 0 | 0 | 1 | 1 | 0.7924 | 0.22712 | [7 empty] | Medium (2008) | Medium (2008) | Medium (2008) | None
M-055 | HVAC - Thermostat | SCE | COM | Electric | COMHVAC - Thermostat | Thermostat replacement | One-stage non-programmable thermostat | One-stage non-programmable thermostat | HVAC | EnvCtrl | HV_Tech | Tstat |  | 0 | 0 | 0 | 0.7 |  | NA | 0.5 | NA | Ton | NRS | HEALTH/MEDICAL - NURSING HOME | Existing | CZ06 | Los Angeles Area (CZ06) |  |  |  | 1000 sf | 0.8159 | 0.27197 | 1.0879 | Ton/1000 sf | 1920.6917 | 2249.1362 | 2249.1362 | 3.517 | 3.517 | 3.517 | -24 | 0 | 0 | 1920.6917 | 2249.1362 | 2249.1362 | 3.517 | 3.517 | 3.517 | -24 | 0 | 0 | 90 | 11 | 11 | 11 | 3.6667 | 0.5 | 34.62 | 0 | 0 | 24.59 | 0 | 0 | 0 | 0 | 0 | 1 | 1 | 0.77916 | 0.24036 | [7 empty] | Medium (2008) | Medium (2008) | Medium (2008) | None
M-055 | HVAC - Thermostat | SCE | COM | Electric | COMHVAC - Thermostat | Thermostat replacement | One-stage non-programmable thermostat | One-stage non-programmable thermostat | HVAC | EnvCtrl | HV_Tech | Tstat |  | 0 | 0 | 0 | 0.7 |  | NA | 0.5 | NA | Ton | NRS | HEALTH/MEDICAL - NURSING HOME | New | CZ06 | Los Angeles Area (CZ06) |  |  |  | 1000 sf | 0.8159 | 0.27197 | 1.0879 | Ton/1000 sf | 1920.6917 | 2249.1362 | 2249.1362 | 3.517 | 3.517 | 3.517 | -24 | 0 | 0 | 1920.6917 | 2249.1362 | 2249.1362 | 3.517 | 3.517 | 3.517 | -24 | 0 | 0 | 90 | 11 | 11 | 11 | 3.6667 | 0.5 | 34.62 | 0 | 0 | 24.59 | 0 | 0 | 0 | 0 | 0 | 1 | 1 | 0.77916 | 0.24036 | [7 empty] | Medium (2008) | Medium (2008) | Medium (2008) | None
M-055 | HVAC - Thermostat | SCE | COM | Electric | COMHVAC - Thermostat | Thermostat replacement | One-stage non-programmable thermostat | One-stage non-programmable thermostat | HVAC | EnvCtrl | HV_Tech | Tstat |  | 0 | 0 | 0 | 0.7 |  | NA | 0.5 | NA | Ton | NRS | HEALTH/MEDICAL - NURSING HOME | Existing | CZ08 | El Toro Area (CZ08) |  |  |  | 1000 sf | 0.8159 | 0.27197 | 1.0879 | Ton/1000 sf | 1920.6917 | 2249.1362 | 2249.1362 | 3.517 | 3.517 | 3.517 | -24 | 0 | 0 | 1920.6917 | 2249.1362 | 2249.1362 | 3.517 | 3.517 | 3.517 | -24 | 0 | 0 | 90 | 11 | 11 | 11 | 3.6667 | 0.5 | 34.62 | 0 | 0 | 24.59 | 0 | 0 | 0 | 0 | 0 | 1 | 1 | 0.77916 | 0.24036 | [7 empty] | Medium (2008) | Medium (2008) | Medium (2008) | None
M-055 | HVAC - Thermostat | SCE | COM | Electric | COMHVAC - Thermostat | Thermostat replacement | One-stage non-programmable thermostat | One-stage non-programmable thermostat | HVAC | EnvCtrl | HV_Tech | Tstat |  | 0 | 0 | 0 | 0.7 |  | NA | 0.5 | NA | Ton | NRS | HEALTH/MEDICAL - NURSING HOME | New | CZ08 | El Toro Area (CZ08) |  |  |  | 1000 sf | 0.8159 | 0.27197 | 1.0879 | Ton/1000 sf | 1920.6917 | 2249.1362 | 2249.1362 | 3.517 | 3.517 | 3.517 | -24 | 0 | 0 | 1920.6917 | 2249.1362 | 2249.1362 | 3.517 | 3.517 | 3.517 | -24 | 0 | 0 | 90 | 11 | 11 | 11 | 3.6667 | 0.5 | 34.62 | 0 | 0 | 24.59 | 0 | 0 | 0 | 0 | 0 | 1 | 1 | 0.77916 | 0.24036 | [7 empty] | Medium (2008) | Medium (2008) | Medium (2008) | None
M-055 | HVAC - Thermostat | SCE | COM | Electric | COMHVAC - Thermostat | Thermostat replacement | One-stage non-programmable thermostat | One-stage non-programmable thermostat | HVAC | EnvCtrl | HV_Tech | Tstat |  | 0 | 0 | 0 | 0.7 |  | NA | 0.5 | NA | Ton | NRS | HEALTH/MEDICAL - NURSING HOME | Existing | CZ09 | Pasadena Area (CZ09) |  |  |  | 1000 sf | 0.8159 | 0.27197 | 1.0879 | Ton/1000 sf | 1920.6917 | 2249.1362 | 2249.1362 | 3.517 | 3.517 | 3.517 | -24 | 0 | 0 | 1920.6917 | 2249.1362 | 2249.1362 | 3.517 | 3.517 | 3.517 | -24 | 0 | 0 | 90 | 11 | 11 | 11 | 3.6667 | 0.5 | 34.62 | 0 | 0 | 24.59 | 0 | 0 | 0 | 0 | 0 | 1 | 1 | 0.77916 | 0.24036 | [7 empty] | Medium (2008) | Medium (2008) | Medium (2008) | None
M-055 | HVAC - Thermostat | SCG | COM | Gas | COMHVAC - Thermostat | Thermostat replacement | One-stage non-programmable thermostat | One-stage non-programmable thermostat | HVAC | EnvCtrl | HV_Tech | Tstat |  | 0 | 0 | 0 | 0.7 |  | NA | 0.5 | NA | Ton | EUN | EDUCATION - UNIVERSITY | New | CZ14 | China Lake Area (CZ14) |  |  |  | 1000 sf | 0.54372 | 0.23302 | 0.77674 | Ton/1000 sf | 2146.1647 | 2593.4981 | 2593.4981 | 3.517 | 3.517 | 3.517 | 77.4992 | 150.8407 | 150.8407 | 2146.1647 | 2593.4981 | 2593.4981 | 3.517 | 3.517 | 3.517 | 77.4992 | 150.8407 | 150.8407 | 90 | 11 | 11 | 11 | 3.6667 | 0.5 | 34.62 | 0 | 0 | 24.59 | 0 | 0 | 0 | 0 | 0 | 1 | 1 | 0.7924 | 0.22712 | [7 empty] | Medium (2008) | Medium (2008) | Medium (2008) | None
M-055 | HVAC - Thermostat | SCG | COM | Gas | COMHVAC - Thermostat | Thermostat replacement | One-stage non-programmable thermostat | One-stage non-programmable thermostat | HVAC | EnvCtrl | HV_Tech | Tstat |  | 0 | 0 | 0 | 0.7 |  | NA | 0.5 | NA | Ton | EUN | EDUCATION - UNIVERSITY | Existing | CZ15 | Blythe Area (CZ15) |  |  |  | 1000 sf | 0.54372 | 0.23302 | 0.77674 | Ton/1000 sf | 2146.1647 | 2593.4981 | 2593.4981 | 3.517 | 3.517 | 3.517 | 77.4992 | 150.8407 | 150.8407 | 2146.1647 | 2593.4981 | 2593.4981 | 3.517 | 3.517 | 3.517 | 77.4992 | 150.8407 | 150.8407 | 90 | 11 | 11 | 11 | 3.6667 | 0.5 | 34.62 | 0 | 0 | 24.59 | 0 | 0 | 0 | 0 | 0 | 1 | 1 | 0.7924 | 0.22712 | [7 empty] | Medium (2008) | Medium (2008) | Medium (2008) | None
M-055 | HVAC - Thermostat | SCG | COM | Gas | COMHVAC - Thermostat | Thermostat replacement | One-stage non-programmable thermostat | One-stage non-programmable thermostat | HVAC | EnvCtrl | HV_Tech | Tstat |  | 0 | 0 | 0 | 0.7 |  | NA | 0.5 | NA | Ton | EUN | EDUCATION - UNIVERSITY | New | CZ15 | Blythe Area (CZ15) |  |  |  | 1000 sf | 0.54372 | 0.23302 | 0.77674 | Ton/1000 sf | 2146.1647 | 2593.4981 | 2593.4981 | 3.517 | 3.517 | 3.517 | 77.4992 | 150.8407 | 150.8407 | 2146.1647 | 2593.4981 | 2593.4981 | 3.517 | 3.517 | 3.517 | 77.4992 | 150.8407 | 150.8407 | 90 | 11 | 11 | 11 | 3.6667 | 0.5 | 34.62 | 0 | 0 | 24.59 | 0 | 0 | 0 | 0 | 0 | 1 | 1 | 0.7924 | 0.22712 | [7 empty] | Medium (2008) | Medium (2008) | Medium (2008) | None
M-055 | HVAC - Thermostat | SCE | COM | Electric | COMHVAC - Thermostat | Thermostat replacement | One-stage non-programmable thermostat | One-stage non-programmable thermostat | HVAC | EnvCtrl | HV_Tech | Tstat |  | 0 | 0 | 0 | 0.7 |  | NA | 0.5 | NA | Ton | OFS | OFFICE - SMALL | Existing | CZ06 | Los Angeles Area (CZ06) |  |  |  | 1000 sf | 0.68908 | 0.22969 | 0.91877 | Ton/1000 sf | 1447.2875 | 1894.6208 | 1894.6208 | 3.517 | 3.517 | 3.517 | -7.5556 | 0 | 0 | 1447.2875 | 1894.6208 | 1894.6208 | 3.517 | 3.517 | 3.517 | -7.5556 | 0 | 0 | 90 | 11 | 11 | 11 | 3.6667 | 0.5 | 34.62 | 0 | 0 | 24.59 | 0 | 0 | 0 | 0 | 0 | 1 | 1 | 0.77916 | 0.24036 | [7 empty] | Medium (2008) | Medium (2008) | Medium (2008) | None
M-055 | HVAC - Thermostat | SCE | COM | Electric | COMHVAC - Thermostat | Thermostat replacement | One-stage non-programmable thermostat | One-stage non-programmable thermostat | HVAC | EnvCtrl | HV_Tech | Tstat |  | 0 | 0 | 0 | 0.7 |  | NA | 0.5 | NA | Ton | OFS | OFFICE - SMALL | New | CZ06 | Los Angeles Area (CZ06) |  |  |  | 1000 sf | 0.68908 | 0.22969 | 0.91877 | Ton/1000 sf | 1447.2875 | 1894.6208 | 1894.6208 | 3.517 | 3.517 | 3.517 | -7.5556 | 0 | 0 | 1447.2875 | 1894.6208 | 1894.6208 | 3.517 | 3.517 | 3.517 | -7.5556 | 0 | 0 | 90 | 11 | 11 | 11 | 3.6667 | 0.5 | 34.62 | 0 | 0 | 24.59 | 0 | 0 | 0 | 0 | 0 | 1 | 1 | 0.77916 | 0.24036 | [7 empty] | Medium (2008) | Medium (2008) | Medium (2008) | None
M-055 | HVAC - Thermostat | SCE | COM | Electric | COMHVAC - Thermostat | Thermostat replacement | One-stage non-programmable thermostat | One-stage non-programmable thermostat | HVAC | EnvCtrl | HV_Tech | Tstat |  | 0 | 0 | 0 | 0.7 |  | NA | 0.5 | NA | Ton | OFS | OFFICE - SMALL | Existing | CZ08 | El Toro Area (CZ08) |  |  |  | 1000 sf | 0.68908 | 0.22969 | 0.91877 | Ton/1000 sf | 1447.2875 | 1894.6208 | 1894.6208 | 3.517 | 3.517 | 3.517 | -7.5556 | 0 | 0 | 1447.2875 | 1894.6208 | 1894.6208 | 3.517 | 3.517 | 3.517 | -7.5556 | 0 | 0 | 90 | 11 | 11 | 11 | 3.6667 | 0.5 | 34.62 | 0 | 0 | 24.59 | 0 | 0 | 0 | 0 | 0 | 1 | 1 | 0.77916 | 0.24036 | [7 empty] | Medium (2008) | Medium (2008) | Medium (2008) | None
M-055 | HVAC - Thermostat | SCE | COM | Electric | COMHVAC - Thermostat | Thermostat replacement | One-stage non-programmable thermostat | One-stage non-programmable thermostat | HVAC | EnvCtrl | HV_Tech | Tstat |  | 0 | 0 | 0 | 0.7 |  | NA | 0.5 | NA | Ton | OFS | OFFICE - SMALL | New | CZ08 | El Toro Area (CZ08) |  |  |  | 1000 sf | 0.68908 | 0.22969 | 0.91877 | Ton/1000 sf | 1447.2875 | 1894.6208 | 1894.6208 | 3.517 | 3.517 | 3.517 | -7.5556 | 0 | 0 | 1447.2875 | 1894.6208 | 1894.6208 | 3.517 | 3.517 | 3.517 | -7.5556 | 0 | 0 | 90 | 11 | 11 | 11 | 3.6667 | 0.5 | 34.62 | 0 | 0 | 24.59 | 0 | 0 | 0 | 0 | 0 | 1 | 1 | 0.77916 | 0.24036 | [7 empty] | Medium (2008) | Medium (2008) | Medium (2008) | None
M-055 | HVAC - Thermostat | SCE | COM | Electric | COMHVAC - Thermostat | Thermostat replacement | One-stage non-programmable thermostat | One-stage non-programmable thermostat | HVAC | EnvCtrl | HV_Tech | Tstat |  | 0 | 0 | 0 | 0.7 |  | NA | 0.5 | NA | Ton | OFS | OFFICE - SMALL | Existing | CZ09 | Pasadena Area (CZ09) |  |  |  | 1000 sf | 0.68908 | 0.22969 | 0.91877 | Ton/1000 sf | 1447.2875 | 1894.6208 | 1894.6208 | 3.517 | 3.517 | 3.517 | -7.5556 | 0 | 0 | 1447.2875 | 1894.6208 | 1894.6208 | 3.517 | 3.517 | 3.517 | -7.5556 | 0 | 0 | 90 | 11 | 11 | 11 | 3.6667 | 0.5 | 34.62 | 0 | 0 | 24.59 | 0 | 0 | 0 | 0 | 0 | 1 | 1 | 0.77916 | 0.24036 | [7 empty] | Medium (2008) | Medium (2008) | Medium (2008) | None
M-055 | HVAC - Thermostat | SCG | COM | Gas | COMHVAC - Thermostat | Thermostat replacement | One-stage non-programmable thermostat | One-stage non-programmable thermostat | HVAC | EnvCtrl | HV_Tech | Tstat |  | 0 | 0 | 0 | 0.7 |  | NA | 0.5 | NA | Ton | RFF | RESTAURANT - FAST-FOOD | New | CZ15 | Blythe Area (CZ15) |  |  |  | 1000 sf | 1.0965 | 0.46994 | 1.5665 | Ton/1000 sf | 1422.2574 | 1712.4797 | 1712.4797 | 3.517 | 3.517 | 3.517 | 7.164 | 13.9437 | 13.9437 | 1422.2574 | 1712.4797 | 1712.4797 | 3.517 | 3.517 | 3.517 | 7.164 | 13.9437 | 13.9437 | 90 | 11 | 11 | 11 | 3.6667 | 0.5 | 34.62 | 0 | 0 | 24.59 | 0 | 0 | 0 | 0 | 0 | 1 | 1 | 0.7924 | 0.22712 | [7 empty] | Medium (2008) | Medium (2008) | Medium (2008) | None
M-055 | HVAC - Thermostat | SCG | COM | Gas | COMHVAC - Thermostat | Thermostat replacement | One-stage non-programmable thermostat | One-stage non-programmable thermostat | HVAC | EnvCtrl | HV_Tech | Tstat |  | 0 | 0 | 0 | 0.7 |  | NA | 0.5 | NA | Ton | NRS | HEALTH/MEDICAL - NURSING HOME | Existing | CZ06 | Los Angeles Area (CZ06) |  |  |  | 1000 sf | 0.78878 | 0.33805 | 1.1268 | Ton/1000 sf | 1920.6917 | 2249.1362 | 2249.1362 | 3.517 | 3.517 | 3.517 | 55.1647 | 107.3699 | 107.3699 | 1920.6917 | 2249.1362 | 2249.1362 | 3.517 | 3.517 | 3.517 | 55.1647 | 107.3699 | 107.3699 | 90 | 11 | 11 | 11 | 3.6667 | 0.5 | 34.62 | 0 | 0 | 24.59 | 0 | 0 | 0 | 0 | 0 | 1 | 1 | 0.7924 | 0.22712 | [7 empty] | Medium (2008) | Medium (2008) | Medium (2008) | None
M-055 | HVAC - Thermostat | SCG | COM | Gas | COMHVAC - Thermostat | Thermostat replacement | One-stage non-programmable thermostat | One-stage non-programmable thermostat | HVAC | EnvCtrl | HV_Tech | Tstat |  | 0 | 0 | 0 | 0.7 |  | NA | 0.5 | NA | Ton | NRS | HEALTH/MEDICAL - NURSING HOME | New | CZ06 | Los Angeles Area (CZ06) |  |  |  | 1000 sf | 0.78878 | 0.33805 | 1.1268 | Ton/1000 sf | 1920.6917 | 2249.1362 | 2249.1362 | 3.517 | 3.517 | 3.517 | 55.1647 | 107.3699 | 107.3699 | 1920.6917 | 2249.1362 | 2249.1362 | 3.517 | 3.517 | 3.517 | 55.1647 | 107.3699 | 107.3699 | 90 | 11 | 11 | 11 | 3.6667 | 0.5 | 34.62 | 0 | 0 | 24.59 | 0 | 0 | 0 | 0 | 0 | 1 | 1 | 0.7924 | 0.22712 | [7 empty] | Medium (2008) | Medium (2008) | Medium (2008) | None
M-055 | HVAC - Thermostat | SCG | COM | Gas | COMHVAC - Thermostat | Thermostat replacement | One-stage non-programmable thermostat | One-stage non-programmable thermostat | HVAC | EnvCtrl | HV_Tech | Tstat |  | 0 | 0 | 0 | 0.7 |  | NA | 0.5 | NA | Ton | NRS | HEALTH/MEDICAL - NURSING HOME | New | CZ08 | El Toro Area (CZ08) |  |  |  | 1000 sf | 0.78878 | 0.33805 | 1.1268 | Ton/1000 sf | 1920.6917 | 2249.1362 | 2249.1362 | 3.517 | 3.517 | 3.517 | 55.1647 | 107.3699 | 107.3699 | 1920.6917 | 2249.1362 | 2249.1362 | 3.517 | 3.517 | 3.517 | 55.1647 | 107.3699 | 107.3699 | 90 | 11 | 11 | 11 | 3.6667 | 0.5 | 34.62 | 0 | 0 | 24.59 | 0 | 0 | 0 | 0 | 0 | 1 | 1 | 0.7924 | 0.22712 | [7 empty] | Medium (2008) | Medium (2008) | Medium (2008) | None
M-055 | HVAC - Thermostat | SCG | COM | Gas | COMHVAC - Thermostat | Thermostat replacement | One-stage non-programmable thermostat | One-stage non-programmable thermostat | HVAC | EnvCtrl | HV_Tech | Tstat |  | 0 | 0 | 0 | 0.7 |  | NA | 0.5 | NA | Ton | NRS | HEALTH/MEDICAL - NURSING HOME | Existing | CZ08 | El Toro Area (CZ08) |  |  |  | 1000 sf | 0.78878 | 0.33805 | 1.1268 | Ton/1000 sf | 1920.6917 | 2249.1362 | 2249.1362 | 3.517 | 3.517 | 3.517 | 55.1647 | 107.3699 | 107.3699 | 1920.6917 | 2249.1362 | 2249.1362 | 3.517 | 3.517 | 3.517 | 55.1647 | 107.3699 | 107.3699 | 90 | 11 | 11 | 11 | 3.6667 | 0.5 | 34.62 | 0 | 0 | 24.59 | 0 | 0 | 0 | 0 | 0 | 1 | 1 | 0.7924 | 0.22712 | [7 empty] | Medium (2008) | Medium (2008) | Medium (2008) | None
M-055 | HVAC - Thermostat | SCG | COM | Gas | COMHVAC - Thermostat | Thermostat replacement | One-stage non-programmable thermostat | One-stage non-programmable thermostat | HVAC | EnvCtrl | HV_Tech | Tstat |  | 0 | 0 | 0 | 0.7 |  | NA | 0.5 | NA | Ton | NRS | HEALTH/MEDICAL - NURSING HOME | Existing | CZ09 | Pasadena Area (CZ09) |  |  |  | 1000 sf | 0.78878 | 0.33805 | 1.1268 | Ton/1000 sf | 1920.6917 | 2249.1362 | 2249.1362 | 3.517 | 3.517 | 3.517 | 55.1647 | 107.3699 | 107.3699 | 1920.6917 | 2249.1362 | 2249.1362 | 3.517 | 3.517 | 3.517 | 55.1647 | 107.3699 | 107.3699 | 90 | 11 | 11 | 11 | 3.6667 | 0.5 | 34.62 | 0 | 0 | 24.59 | 0 | 0 | 0 | 0 | 0 | 1 | 1 | 0.7924 | 0.22712 | [7 empty] | Medium (2008) | Medium (2008) | Medium (2008) | None
M-055 | HVAC - Thermostat | SCG | COM | Gas | COMHVAC - Thermostat | Thermostat replacement | One-stage non-programmable thermostat | One-stage non-programmable thermostat | HVAC | EnvCtrl | HV_Tech | Tstat |  | 0 | 0 | 0 | 0.7 |  | NA | 0.5 | NA | Ton | NRS | HEALTH/MEDICAL - NURSING HOME | New | CZ09 | Pasadena Area (CZ09) |  |  |  | 1000 sf | 0.78878 | 0.33805 | 1.1268 | Ton/1000 sf | 1920.6917 | 2249.1362 | 2249.1362 | 3.517 | 3.517 | 3.517 | 55.1647 | 107.3699 | 107.3699 | 1920.6917 | 2249.1362 | 2249.1362 | 3.517 | 3.517 | 3.517 | 55.1647 | 107.3699 | 107.3699 | 90 | 11 | 11 | 11 | 3.6667 | 0.5 | 34.62 | 0 | 0 | 24.59 | 0 | 0 | 0 | 0 | 0 | 1 | 1 | 0.7924 | 0.22712 | [7 empty] | Medium (2008) | Medium (2008) | Medium (2008) | None
M-055 | HVAC - Thermostat | SCG | COM | Gas | COMHVAC - Thermostat | Thermostat replacement | One-stage non-programmable thermostat | One-stage non-programmable thermostat | HVAC | EnvCtrl | HV_Tech | Tstat |  | 0 | 0 | 0 | 0.7 |  | NA | 0.5 | NA | Ton | NRS | HEALTH/MEDICAL - NURSING HOME | Existing | CZ10 | San Bernardino Area (CZ10) |  |  |  | 1000 sf | 0.78878 | 0.33805 | 1.1268 | Ton/1000 sf | 1920.6917 | 2249.1362 | 2249.1362 | 3.517 | 3.517 | 3.517 | 55.1647 | 107.3699 | 107.3699 | 1920.6917 | 2249.1362 | 2249.1362 | 3.517 | 3.517 | 3.517 | 55.1647 | 107.3699 | 107.3699 | 90 | 11 | 11 | 11 | 3.6667 | 0.5 | 34.62 | 0 | 0 | 24.59 | 0 | 0 | 0 | 0 | 0 | 1 | 1 | 0.7924 | 0.22712 | [7 empty] | Medium (2008) | Medium (2008) | Medium (2008) | None
M-055 | HVAC - Thermostat | SCG | COM | Gas | COMHVAC - Thermostat | Thermostat replacement | One-stage non-programmable thermostat | One-stage non-programmable thermostat | HVAC | EnvCtrl | HV_Tech | Tstat |  | 0 | 0 | 0 | 0.7 |  | NA | 0.5 | NA | Ton | NRS | HEALTH/MEDICAL - NURSING HOME | New | CZ10 | San Bernardino Area (CZ10) |  |  |  | 1000 sf | 0.78878 | 0.33805 | 1.1268 | Ton/1000 sf | 1920.6917 | 2249.1362 | 2249.1362 | 3.517 | 3.517 | 3.517 | 55.1647 | 107.3699 | 107.3699 | 1920.6917 | 2249.1362 | 2249.1362 | 3.517 | 3.517 | 3.517 | 55.1647 | 107.3699 | 107.3699 | 90 | 11 | 11 | 11 | 3.6667 | 0.5 | 34.62 | 0 | 0 | 24.59 | 0 | 0 | 0 | 0 | 0 | 1 | 1 | 0.7924 | 0.22712 | [7 empty] | Medium (2008) | Medium (2008) | Medium (2008) | None
M-055 | HVAC - Thermostat | PGE | COM | Electric | COMHVAC - Thermostat | Thermostat replacement | One-stage non-programmable thermostat | One-stage non-programmable thermostat | HVAC | EnvCtrl | HV_Tech | Tstat |  | 0 | 0 | 0 | 0.7 |  | NA | 0.5 | NA | Ton | OFL | OFFICE - LARGE | Existing | CZ12 | Sacramento Area (CZ12) |  |  |  | 1000 sf | 0.54056 | 0.18019 | 0.72074 | Ton/1000 sf | 3404.0263 | 3914.0263 | 3914.0263 | 3.517 | 3.517 | 3.517 | -4 | 0 | 0 | 3404.0263 | 3914.0263 | 3914.0263 | 3.517 | 3.517 | 3.517 | -4 | 0 | 0 | 90 | 11 | 11 | 11 | 3.6667 | 0.5 | 34.62 | 0 | 0 | 24.59 | 0 | 0 | 0 | 0 | 0 | 1 | 1 | 3.324 | 1.0144 | [7 empty] | Medium (2008) | Medium (2008) | Medium (2008) | None
M-055 | HVAC - Thermostat | PGE | COM | Electric | COMHVAC - Thermostat | Thermostat replacement | One-stage non-programmable thermostat | One-stage non-programmable thermostat | HVAC | EnvCtrl | HV_Tech | Tstat |  | 0 | 0 | 0 | 0.7 |  | NA | 0.5 | NA | Ton | OFL | OFFICE - LARGE | New | CZ12 | Sacramento Area (CZ12) |  |  |  | 1000 sf | 0.54056 | 0.18019 | 0.72074 | Ton/1000 sf | 3404.0263 | 3914.0263 | 3914.0263 | 3.517 | 3.517 | 3.517 | -4 | 0 | 0 | 3404.0263 | 3914.0263 | 3914.0263 | 3.517 | 3.517 | 3.517 | -4 | 0 | 0 | 90 | 11 | 11 | 11 | 3.6667 | 0.5 | 34.62 | 0 | 0 | 24.59 | 0 | 0 | 0 | 0 | 0 | 1 | 1 | 3.324 | 1.0144 | [7 empty] | Medium (2008) | Medium (2008) | Medium (2008) | None
M-055 | HVAC - Thermostat | PGE | COM | Electric | COMHVAC - Thermostat | Thermostat replacement | One-stage non-programmable thermostat | One-stage non-programmable thermostat | HVAC | EnvCtrl | HV_Tech | Tstat |  | 0 | 0 | 0 | 0.7 |  | NA | 0.5 | NA | Ton | OFL | OFFICE - LARGE | Existing | CZ13 | Fresno Area (CZ13) |  |  |  | 1000 sf | 0.54056 | 0.18019 | 0.72074 | Ton/1000 sf | 3317.0263 | 3914.0263 | 3914.0263 | 3.517 | 3.517 | 3.517 | -5 | 0 | 0 | 3317.0263 | 3914.0263 | 3914.0263 | 3.517 | 3.517 | 3.517 | -5 | 0 | 0 | 90 | 11 | 11 | 11 | 3.6667 | 0.5 | 34.62 | 0 | 0 | 24.59 | 0 | 0 | 0 | 0 | 0 | 1 | 1 | 3.324 | 1.0144 | [7 empty] | Medium (2008) | Medium (2008) | Medium (2008) | None
M-055 | HVAC - Thermostat | PGE | COM | Electric | COMHVAC - Thermostat | Thermostat replacement | One-stage non-programmable thermostat | One-stage non-programmable thermostat | HVAC | EnvCtrl | HV_Tech | Tstat |  | 0 | 0 | 0 | 0.7 |  | NA | 0.5 | NA | Ton | OFS | OFFICE - SMALL | New | CZ16 | Mount Shasta Area (CZ16) |  |  |  | 1000 sf | 0.6322 | 0.21073 | 0.84293 | Ton/1000 sf | 1455.6208 | 1894.6208 | 1894.6208 | 3.517 | 3.517 | 3.517 | -17 | 0 | 0 | 1455.6208 | 1894.6208 | 1894.6208 | 3.517 | 3.517 | 3.517 | -17 | 0 | 0 | 90 | 11 | 11 | 11 | 3.6667 | 0.5 | 34.62 | 0 | 0 | 24.59 | 0 | 0 | 0 | 0 | 0 | 1 | 1 | 3.324 | 1.0144 | [7 empty] | Medium (2008) | Medium (2008) | Medium (2008) | None
M-055 | HVAC - Thermostat | SCE | COM | Electric | COMHVAC - Thermostat | Thermostat replacement | One-stage non-programmable thermostat | One-stage non-programmable thermostat | HVAC | EnvCtrl | HV_Tech | Tstat |  | 0 | 0 | 0 | 0.7 |  | NA | 0.5 | NA | Ton | OFS | OFFICE - SMALL | Existing | CZ05 | Santa Maria Area (CZ05) |  |  |  | 1000 sf | 0.68908 | 0.22969 | 0.91877 | Ton/1000 sf | 1563.6208 | 1894.6208 | 1894.6208 | 3.517 | 3.517 | 3.517 | -5 | 0 | 0 | 1563.6208 | 1894.6208 | 1894.6208 | 3.517 | 3.517 | 3.517 | -5 | 0 | 0 | 90 | 11 | 11 | 11 | 3.6667 | 0.5 | 34.62 | 0 | 0 | 24.59 | 0 | 0 | 0 | 0 | 0 | 1 | 1 | 0.77916 | 0.24036 | [7 empty] | Medium (2008) | Medium (2008) | Medium (2008) | None
M-055 | HVAC - Thermostat | SCE | COM | Electric | COMHVAC - Thermostat | Thermostat replacement | One-stage non-programmable thermostat | One-stage non-programmable thermostat | HVAC | EnvCtrl | HV_Tech | Tstat |  | 0 | 0 | 0 | 0.7 |  | NA | 0.5 | NA | Ton | OFS | OFFICE - SMALL | New | CZ05 | Santa Maria Area (CZ05) |  |  |  | 1000 sf | 0.68908 | 0.22969 | 0.91877 | Ton/1000 sf | 1563.6208 | 1894.6208 | 1894.6208 | 3.517 | 3.517 | 3.517 | -5 | 0 | 0 | 1563.6208 | 1894.6208 | 1894.6208 | 3.517 | 3.517 | 3.517 | -5 | 0 | 0 | 90 | 11 | 11 | 11 | 3.6667 | 0.5 | 34.62 | 0 | 0 | 24.59 | 0 | 0 | 0 | 0 | 0 | 1 | 1 | 0.77916 | 0.24036 | [7 empty] | Medium (2008) | Medium (2008) | Medium (2008) | None
M-055 | HVAC - Thermostat | SDGE | COM | Electric | COMHVAC - Thermostat | Thermostat replacement | One-stage non-programmable thermostat | One-stage non-programmable thermostat | HVAC | EnvCtrl | HV_Tech | Tstat |  | 0 | 0 | 0 | 0.7 |  | NA | 0.5 | NA | Ton | NRS | HEALTH/MEDICAL - NURSING HOME | Existing | CZ10 | San Bernardino Area (CZ10) |  |  |  | 1000 sf | 0.81133 | 0.27044 | 1.0818 | Ton/1000 sf | 1920.6917 | 2249.1362 | 2249.1362 | 3.517 | 3.517 | 3.517 | -24 | 0 | 0 | 1920.6917 | 2249.1362 | 2249.1362 | 3.517 | 3.517 | 3.517 | -24 | 0 | 0 | 90 | 11 | 11 | 11 | 3.6667 | 0.5 | 34.62 | 0 | 0 | 24.59 | 0 | 0 | 0 | 0 | 0 | 1 | 1 | 0.77678 | 0.24274 | [7 empty] | Medium (2008) | Medium (2008) | Medium (2008) | None
M-055 | HVAC - Thermostat | SDGE | COM | Electric | COMHVAC - Thermostat | Thermostat replacement | One-stage non-programmable thermostat | One-stage non-programmable thermostat | HVAC | EnvCtrl | HV_Tech | Tstat |  | 0 | 0 | 0 | 0.7 |  | NA | 0.5 | NA | Ton | NRS | HEALTH/MEDICAL - NURSING HOME | New | CZ10 | San Bernardino Area (CZ10) |  |  |  | 1000 sf | 0.81133 | 0.27044 | 1.0818 | Ton/1000 sf | 1920.6917 | 2249.1362 | 2249.1362 | 3.517 | 3.517 | 3.517 | -24 | 0 | 0 | 1920.6917 | 2249.1362 | 2249.1362 | 3.517 | 3.517 | 3.517 | -24 | 0 | 0 | 90 | 11 | 11 | 11 | 3.6667 | 0.5 | 34.62 | 0 | 0 | 24.59 | 0 | 0 | 0 | 0 | 0 | 1 | 1 | 0.77678 | 0.24274 | [7 empty] | Medium (2008) | Medium (2008) | Medium (2008) | None
M-055 | HVAC - Thermostat | SDGE | COM | Electric | COMHVAC - Thermostat | Thermostat replacement | One-stage non-programmable thermostat | One-stage non-programmable thermostat | HVAC | EnvCtrl | HV_Tech | Tstat |  | 0 | 0 | 0 | 0.7 |  | NA | 0.5 | NA | Ton | NRS | HEALTH/MEDICAL - NURSING HOME | Existing | CZ14 | China Lake Area (CZ14) |  |  |  | 1000 sf | 0.81133 | 0.27044 | 1.0818 | Ton/1000 sf | 1920.6917 | 2249.1362 | 2249.1362 | 3.517 | 3.517 | 3.517 | -24 | 0 | 0 | 1920.6917 | 2249.1362 | 2249.1362 | 3.517 | 3.517 | 3.517 | -24 | 0 | 0 | 90 | 11 | 11 | 11 | 3.6667 | 0.5 | 34.62 | 0 | 0 | 24.59 | 0 | 0 | 0 | 0 | 0 | 1 | 1 | 0.77678 | 0.24274 | [7 empty] | Medium (2008) | Medium (2008) | Medium (2008) | None
M-055 | HVAC - Thermostat | SDGE | COM | Electric | COMHVAC - Thermostat | Thermostat replacement | One-stage non-programmable thermostat | One-stage non-programmable thermostat | HVAC | EnvCtrl | HV_Tech | Tstat |  | 0 | 0 | 0 | 0.7 |  | NA | 0.5 | NA | Ton | NRS | HEALTH/MEDICAL - NURSING HOME | New | CZ14 | China Lake Area (CZ14) |  |  |  | 1000 sf | 0.81133 | 0.27044 | 1.0818 | Ton/1000 sf | 1920.6917 | 2249.1362 | 2249.1362 | 3.517 | 3.517 | 3.517 | -24 | 0 | 0 | 1920.6917 | 2249.1362 | 2249.1362 | 3.517 | 3.517 | 3.517 | -24 | 0 | 0 | 90 | 11 | 11 | 11 | 3.6667 | 0.5 | 34.62 | 0 | 0 | 24.59 | 0 | 0 | 0 | 0 | 0 | 1 | 1 | 0.77678 | 0.24274 | [7 empty] | Medium (2008) | Medium (2008) | Medium (2008) | None
M-055 | HVAC - Thermostat | SDGE | COM | Electric | COMHVAC - Thermostat | Thermostat replacement | One-stage non-programmable thermostat | One-stage non-programmable thermostat | HVAC | EnvCtrl | HV_Tech | Tstat |  | 0 | 0 | 0 | 0.7 |  | NA | 0.5 | NA | Ton | NRS | HEALTH/MEDICAL - NURSING HOME | Existing | CZ15 | Blythe Area (CZ15) |  |  |  | 1000 sf | 0.81133 | 0.27044 | 1.0818 | Ton/1000 sf | 1920.6917 | 2249.1362 | 2249.1362 | 3.517 | 3.517 | 3.517 | -24 | 0 | 0 | 1920.6917 | 2249.1362 | 2249.1362 | 3.517 | 3.517 | 3.517 | -24 | 0 | 0 | 90 | 11 | 11 | 11 | 3.6667 | 0.5 | 34.62 | 0 | 0 | 24.59 | 0 | 0 | 0 | 0 | 0 | 1 | 1 | 0.77678 | 0.24274 | [7 empty] | Medium (2008) | Medium (2008) | Medium (2008) | None
M-055 | HVAC - Thermostat | SDGE | COM | Electric | COMHVAC - Thermostat | Thermostat replacement | One-stage non-programmable thermostat | One-stage non-programmable thermostat | HVAC | EnvCtrl | HV_Tech | Tstat |  | 0 | 0 | 0 | 0.7 |  | NA | 0.5 | NA | Ton | NRS | HEALTH/MEDICAL - NURSING HOME | New | CZ15 | Blythe Area (CZ15) |  |  |  | 1000 sf | 0.81133 | 0.27044 | 1.0818 | Ton/1000 sf | 1920.6917 | 2249.1362 | 2249.1362 | 3.517 | 3.517 | 3.517 | -24 | 0 | 0 | 1920.6917 | 2249.1362 | 2249.1362 | 3.517 | 3.517 | 3.517 | -24 | 0 | 0 | 90 | 11 | 11 | 11 | 3.6667 | 0.5 | 34.62 | 0 | 0 | 24.59 | 0 | 0 | 0 | 0 | 0 | 1 | 1 | 0.77678 | 0.24274 | [7 empty] | Medium (2008) | Medium (2008) | Medium (2008) | None
M-055 | HVAC - Thermostat | PGE | COM | Electric | COMHVAC - Thermostat | Thermostat replacement | One-stage non-programmable thermostat | One-stage non-programmable thermostat | HVAC | EnvCtrl | HV_Tech | Tstat |  | 0 | 0 | 0 | 0.7 |  | NA | 0.5 | NA | Ton | OFL | OFFICE - LARGE | Existing | CZ01 | Arcata Area (CZ01) |  |  |  | 1000 sf | 0.54056 | 0.18019 | 0.72074 | Ton/1000 sf | 3633.0263 | 3914.0263 | 3914.0263 | 3.517 | 3.517 | 3.517 | -17 | 0 | 0 | 3633.0263 | 3914.0263 | 3914.0263 | 3.517 | 3.517 | 3.517 | -17 | 0 | 0 | 90 | 11 | 11 | 11 | 3.6667 | 0.5 | 34.62 | 0 | 0 | 24.59 | 0 | 0 | 0 | 0 | 0 | 1 | 1 | 3.324 | 1.0144 | [7 empty] | Medium (2008) | Medium (2008) | Medium (2008) | None
M-055 | HVAC - Thermostat | PGE | COM | Electric | COMHVAC - Thermostat | Thermostat replacement | One-stage non-programmable thermostat | One-stage non-programmable thermostat | HVAC | EnvCtrl | HV_Tech | Tstat |  | 0 | 0 | 0 | 0.7 |  | NA | 0.5 | NA | Ton | OFL | OFFICE - LARGE | New | CZ01 | Arcata Area (CZ01) |  |  |  | 1000 sf | 0.54056 | 0.18019 | 0.72074 | Ton/1000 sf | 3633.0263 | 3914.0263 | 3914.0263 | 3.517 | 3.517 | 3.517 | -17 | 0 | 0 | 3633.0263 | 3914.0263 | 3914.0263 | 3.517 | 3.517 | 3.517 | -17 | 0 | 0 | 90 | 11 | 11 | 11 | 3.6667 | 0.5 | 34.62 | 0 | 0 | 24.59 | 0 | 0 | 0 | 0 | 0 | 1 | 1 | 3.324 | 1.0144 | [7 empty] | Medium (2008) | Medium (2008) | Medium (2008) | None
M-055 | HVAC - Thermostat | PGE | COM | Electric | COMHVAC - Thermostat | Thermostat replacement | One-stage non-programmable thermostat | One-stage non-programmable thermostat | HVAC | EnvCtrl | HV_Tech | Tstat |  | 0 | 0 | 0 | 0.7 |  | NA | 0.5 | NA | Ton | OFL | OFFICE - LARGE | Existing | CZ02 | Santa Rosa Area (CZ02) |  |  |  | 1000 sf | 0.54056 | 0.18019 | 0.72074 | Ton/1000 sf | 3436.0263 | 3914.0263 | 3914.0263 | 3.517 | 3.517 | 3.517 | -6 | 0 | 0 | 3436.0263 | 3914.0263 | 3914.0263 | 3.517 | 3.517 | 3.517 | -6 | 0 | 0 | 90 | 11 | 11 | 11 | 3.6667 | 0.5 | 34.62 | 0 | 0 | 24.59 | 0 | 0 | 0 | 0 | 0 | 1 | 1 | 3.324 | 1.0144 | [7 empty] | Medium (2008) | Medium (2008) | Medium (2008) | None
M-055 | HVAC - Thermostat | PGE | COM | Electric | COMHVAC - Thermostat | Thermostat replacement | One-stage non-programmable thermostat | One-stage non-programmable thermostat | HVAC | EnvCtrl | HV_Tech | Tstat |  | 0 | 0 | 0 | 0.7 |  | NA | 0.5 | NA | Ton | OFL | OFFICE - LARGE | New | CZ02 | Santa Rosa Area (CZ02) |  |  |  | 1000 sf | 0.54056 | 0.18019 | 0.72074 | Ton/1000 sf | 3436.0263 | 3914.0263 | 3914.0263 | 3.517 | 3.517 | 3.517 | -6 | 0 | 0 | 3436.0263 | 3914.0263 | 3914.0263 | 3.517 | 3.517 | 3.517 | -6 | 0 | 0 | 90 | 11 | 11 | 11 | 3.6667 | 0.5 | 34.62 | 0 | 0 | 24.59 | 0 | 0 | 0 | 0 | 0 | 1 | 1 | 3.324 | 1.0144 | [7 empty] | Medium (2008) | Medium (2008) | Medium (2008) | None
M-055 | HVAC - Thermostat | PGE | COM | Electric | COMHVAC - Thermostat | Thermostat replacement | One-stage non-programmable thermostat | One-stage non-programmable thermostat | HVAC | EnvCtrl | HV_Tech | Tstat |  | 0 | 0 | 0 | 0.7 |  | NA | 0.5 | NA | Ton | OFL | OFFICE - LARGE | Existing | CZ03 | Oakland Area (CZ03) |  |  |  | 1000 sf | 0.54056 | 0.18019 | 0.72074 | Ton/1000 sf | 3537.0263 | 3914.0263 | 3914.0263 | 3.517 | 3.517 | 3.517 | -5 | 0 | 0 | 3537.0263 | 3914.0263 | 3914.0263 | 3.517 | 3.517 | 3.517 | -5 | 0 | 0 | 90 | 11 | 11 | 11 | 3.6667 | 0.5 | 34.62 | 0 | 0 | 24.59 | 0 | 0 | 0 | 0 | 0 | 1 | 1 | 3.324 | 1.0144 | [7 empty] | Medium (2008) | Medium (2008) | Medium (2008) | None
M-055 | HVAC - Thermostat | PGE | COM | Electric | COMHVAC - Thermostat | Thermostat replacement | One-stage non-programmable thermostat | One-stage non-programmable thermostat | HVAC | EnvCtrl | HV_Tech | Tstat |  | 0 | 0 | 0 | 0.7 |  | NA | 0.5 | NA | Ton | OFL | OFFICE - LARGE | New | CZ03 | Oakland Area (CZ03) |  |  |  | 1000 sf | 0.54056 | 0.18019 | 0.72074 | Ton/1000 sf | 3537.0263 | 3914.0263 | 3914.0263 | 3.517 | 3.517 | 3.517 | -5 | 0 | 0 | 3537.0263 | 3914.0263 | 3914.0263 | 3.517 | 3.517 | 3.517 | -5 | 0 | 0 | 90 | 11 | 11 | 11 | 3.6667 | 0.5 | 34.62 | 0 | 0 | 24.59 | 0 | 0 | 0 | 0 | 0 | 1 | 1 | 3.324 | 1.0144 | [7 empty] | Medium (2008) | Medium (2008) | Medium (2008) | None
M-055 | HVAC - Thermostat | SDGE | COM | Electric | COMHVAC - Thermostat | Thermostat replacement | One-stage non-programmable thermostat | One-stage non-programmable thermostat | HVAC | EnvCtrl | HV_Tech | Tstat |  | 0 | 0 | 0 | 0.7 |  | NA | 0.5 | NA | Ton | OFS | OFFICE - SMALL | Existing | CZ15 | Blythe Area (CZ15) |  |  |  | 1000 sf | 0.71964 | 0.23988 | 0.95952 | Ton/1000 sf | 1447.2875 | 1894.6208 | 1894.6208 | 3.517 | 3.517 | 3.517 | -7.5556 | 0 | 0 | 1447.2875 | 1894.6208 | 1894.6208 | 3.517 | 3.517 | 3.517 | -7.5556 | 0 | 0 | 90 | 11 | 11 | 11 | 3.6667 | 0.5 | 34.62 | 0 | 0 | 24.59 | 0 | 0 | 0 | 0 | 0 | 1 | 1 | 0.77678 | 0.24274 | [7 empty] | Medium (2008) | Medium (2008) | Medium (2008) | None
M-055 | HVAC - Thermostat | SDGE | COM | Electric | COMHVAC - Thermostat | Thermostat replacement | One-stage non-programmable thermostat | One-stage non-programmable thermostat | HVAC | EnvCtrl | HV_Tech | Tstat |  | 0 | 0 | 0 | 0.7 |  | NA | 0.5 | NA | Ton | OFS | OFFICE - SMALL | New | CZ15 | Blythe Area (CZ15) |  |  |  | 1000 sf | 0.71964 | 0.23988 | 0.95952 | Ton/1000 sf | 1447.2875 | 1894.6208 | 1894.6208 | 3.517 | 3.517 | 3.517 | -7.5556 | 0 | 0 | 1447.2875 | 1894.6208 | 1894.6208 | 3.517 | 3.517 | 3.517 | -7.5556 | 0 | 0 | 90 | 11 | 11 | 11 | 3.6667 | 0.5 | 34.62 | 0 | 0 | 24.59 | 0 | 0 | 0 | 0 | 0 | 1 | 1 | 0.77678 | 0.24274 | [7 empty] | Medium (2008) | Medium (2008) | Medium (2008) | None
M-055 | HVAC - Thermostat | PGE | COM | Electric | COMHVAC - Thermostat | Thermostat replacement | One-stage non-programmable thermostat | One-stage non-programmable thermostat | HVAC | EnvCtrl | HV_Tech | Tstat |  | 0 | 0 | 0 | 0.7 |  | NA | 0.5 | NA | Ton | RFF | RESTAURANT - FAST-FOOD | Existing | CZ01 | Arcata Area (CZ01) |  |  |  | 1000 sf | 1.0992 | 0.3664 | 1.4656 | Ton/1000 sf | 1479.4797 | 1712.4797 | 1712.4797 | 3.517 | 3.517 | 3.517 | -153 | 0 | 0 | 1479.4797 | 1712.4797 | 1712.4797 | 3.517 | 3.517 | 3.517 | -153 | 0 | 0 | 90 | 11 | 11 | 11 | 3.6667 | 0.5 | 34.62 | 0 | 0 | 24.59 | 0 | 0 | 0 | 0 | 0 | 1 | 1 | 3.324 | 1.0144 | [7 empty] | Medium (2008) | Medium (2008) | Medium (2008) | None
M-055 | HVAC - Thermostat | PGE | COM | Electric | COMHVAC - Thermostat | Thermostat replacement | One-stage non-programmable thermostat | One-stage non-programmable thermostat | HVAC | EnvCtrl | HV_Tech | Tstat |  | 0 | 0 | 0 | 0.7 |  | NA | 0.5 | NA | Ton | RFF | RESTAURANT - FAST-FOOD | New | CZ01 | Arcata Area (CZ01) |  |  |  | 1000 sf | 1.0992 | 0.3664 | 1.4656 | Ton/1000 sf | 1479.4797 | 1712.4797 | 1712.4797 | 3.517 | 3.517 | 3.517 | -153 | 0 | 0 | 1479.4797 | 1712.4797 | 1712.4797 | 3.517 | 3.517 | 3.517 | -153 | 0 | 0 | 90 | 11 | 11 | 11 | 3.6667 | 0.5 | 34.62 | 0 | 0 | 24.59 | 0 | 0 | 0 | 0 | 0 | 1 | 1 | 3.324 | 1.0144 | [7 empty] | Medium (2008) | Medium (2008) | Medium (2008) | None
M-055 | HVAC - Thermostat | SCG | COM | Gas | COMHVAC - Thermostat | Thermostat replacement | One-stage non-programmable thermostat | One-stage non-programmable thermostat | HVAC | EnvCtrl | HV_Tech | Tstat |  | 0 | 0 | 0 | 0.7 |  | NA | 0.5 | NA | Ton | RSD | RESTAURANT - SIT-DOWN | Existing | CZ16 | Mount Shasta Area (CZ16) |  |  |  | 1000 sf | 0.74272 | 0.31831 | 1.061 | Ton/1000 sf | 1565.8687 | 1867.8687 | 1867.8687 | 3.517 | 3.517 | 3.517 | 7.8141 | 15.2089 | 15.2089 | 1565.8687 | 1867.8687 | 1867.8687 | 3.517 | 3.517 | 3.517 | 7.8141 | 15.2089 | 15.2089 | 90 | 11 | 11 | 11 | 3.6667 | 0.5 | 34.62 | 0 | 0 | 24.59 | 0 | 0 | 0 | 0 | 0 | 1 | 1 | 0.7924 | 0.22712 | [7 empty] | Medium (2008) | Medium (2008) | Medium (2008) | None
M-055 | HVAC - Thermostat | SCG | COM | Gas | COMHVAC - Thermostat | Thermostat replacement | One-stage non-programmable thermostat | One-stage non-programmable thermostat | HVAC | EnvCtrl | HV_Tech | Tstat |  | 0 | 0 | 0 | 0.7 |  | NA | 0.5 | NA | Ton | RSD | RESTAURANT - SIT-DOWN | New | CZ16 | Mount Shasta Area (CZ16) |  |  |  | 1000 sf | 0.74272 | 0.31831 | 1.061 | Ton/1000 sf | 1565.8687 | 1867.8687 | 1867.8687 | 3.517 | 3.517 | 3.517 | 7.8141 | 15.2089 | 15.2089 | 1565.8687 | 1867.8687 | 1867.8687 | 3.517 | 3.517 | 3.517 | 7.8141 | 15.2089 | 15.2089 | 90 | 11 | 11 | 11 | 3.6667 | 0.5 | 34.62 | 0 | 0 | 24.59 | 0 | 0 | 0 | 0 | 0 | 1 | 1 | 0.7924 | 0.22712 | [7 empty] | Medium (2008) | Medium (2008) | Medium (2008) | None
M-055 | HVAC - Thermostat | SCG | COM | Gas | COMHVAC - Thermostat | Thermostat replacement | One-stage non-programmable thermostat | One-stage non-programmable thermostat | HVAC | EnvCtrl | HV_Tech | Tstat |  | 0 | 0 | 0 | 0.7 |  | NA | 0.5 | NA | Ton | OFL | OFFICE - LARGE | Existing | CZ16 | Mount Shasta Area (CZ16) |  |  |  | 1000 sf | 0.61996 | 0.2657 | 0.88565 | Ton/1000 sf | 3475.0263 | 3914.0263 | 3914.0263 | 3.517 | 3.517 | 3.517 | 93.166 | 110.166 | 110.166 | 3475.0263 | 3914.0263 | 3914.0263 | 3.517 | 3.517 | 3.517 | 93.166 | 110.166 | 110.166 | 90 | 11 | 11 | 11 | 3.6667 | 0.5 | 34.62 | 0 | 0 | 24.59 | 0 | 0 | 0 | 0 | 0 | 1 | 1 | 0.7924 | 0.22712 | [7 empty] | Medium (2008) | Medium (2008) | Medium (2008) | None
M-055 | HVAC - Thermostat | SCG | COM | Gas | COMHVAC - Thermostat | Thermostat replacement | One-stage non-programmable thermostat | One-stage non-programmable thermostat | HVAC | EnvCtrl | HV_Tech | Tstat |  | 0 | 0 | 0 | 0.7 |  | NA | 0.5 | NA | Ton | OFL | OFFICE - LARGE | New | CZ16 | Mount Shasta Area (CZ16) |  |  |  | 1000 sf | 0.61996 | 0.2657 | 0.88565 | Ton/1000 sf | 3475.0263 | 3914.0263 | 3914.0263 | 3.517 | 3.517 | 3.517 | 93.166 | 110.166 | 110.166 | 3475.0263 | 3914.0263 | 3914.0263 | 3.517 | 3.517 | 3.517 | 93.166 | 110.166 | 110.166 | 90 | 11 | 11 | 11 | 3.6667 | 0.5 | 34.62 | 0 | 0 | 24.59 | 0 | 0 | 0 | 0 | 0 | 1 | 1 | 0.7924 | 0.22712 | [7 empty] | Medium (2008) | Medium (2008) | Medium (2008) | None
M-055 | HVAC - Thermostat | SDGE | COM | Electric | COMHVAC - Thermostat | Thermostat replacement | One-stage non-programmable thermostat | One-stage non-programmable thermostat | HVAC | EnvCtrl | HV_Tech | Tstat |  | 0 | 0 | 0 | 0.7 |  | NA | 0.5 | NA | Ton | OFL | OFFICE - LARGE | Existing | CZ06 | Los Angeles Area (CZ06) |  |  |  | 1000 sf | 0.59268 | 0.19756 | 0.79024 | Ton/1000 sf | 3466.693 | 3914.0263 | 3914.0263 | 3.517 | 3.517 | 3.517 | -7.5556 | 0 | 0 | 3466.693 | 3914.0263 | 3914.0263 | 3.517 | 3.517 | 3.517 | -7.5556 | 0 | 0 | 90 | 11 | 11 | 11 | 3.6667 | 0.5 | 34.62 | 0 | 0 | 24.59 | 0 | 0 | 0 | 0 | 0 | 1 | 1 | 0.77678 | 0.24274 | [7 empty] | Medium (2008) | Medium (2008) | Medium (2008) | None
M-055 | HVAC - Thermostat | SDGE | COM | Electric | COMHVAC - Thermostat | Thermostat replacement | One-stage non-programmable thermostat | One-stage non-programmable thermostat | HVAC | EnvCtrl | HV_Tech | Tstat |  | 0 | 0 | 0 | 0.7 |  | NA | 0.5 | NA | Ton | OFL | OFFICE - LARGE | New | CZ06 | Los Angeles Area (CZ06) |  |  |  | 1000 sf | 0.59268 | 0.19756 | 0.79024 | Ton/1000 sf | 3466.693 | 3914.0263 | 3914.0263 | 3.517 | 3.517 | 3.517 | -7.5556 | 0 | 0 | 3466.693 | 3914.0263 | 3914.0263 | 3.517 | 3.517 | 3.517 | -7.5556 | 0 | 0 | 90 | 11 | 11 | 11 | 3.6667 | 0.5 | 34.62 | 0 | 0 | 24.59 | 0 | 0 | 0 | 0 | 0 | 1 | 1 | 0.77678 | 0.24274 | [7 empty] | Medium (2008) | Medium (2008) | Medium (2008) | None
M-055 | HVAC - Thermostat | SDGE | COM | Electric | COMHVAC - Thermostat | Thermostat replacement | One-stage non-programmable thermostat | One-stage non-programmable thermostat | HVAC | EnvCtrl | HV_Tech | Tstat |  | 0 | 0 | 0 | 0.7 |  | NA | 0.5 | NA | Ton | OFL | OFFICE - LARGE | Existing | CZ07 | San Diego Area (CZ07) |  |  |  | 1000 sf | 0.59268 | 0.19756 | 0.79024 | Ton/1000 sf | 3466.693 | 3914.0263 | 3914.0263 | 3.517 | 3.517 | 3.517 | -7.5556 | 0 | 0 | 3466.693 | 3914.0263 | 3914.0263 | 3.517 | 3.517 | 3.517 | -7.5556 | 0 | 0 | 90 | 11 | 11 | 11 | 3.6667 | 0.5 | 34.62 | 0 | 0 | 24.59 | 0 | 0 | 0 | 0 | 0 | 1 | 1 | 0.77678 | 0.24274 | [7 empty] | Medium (2008) | Medium (2008) | Medium (2008) | None
M-055 | HVAC - Thermostat | SDGE | COM | Electric | COMHVAC - Thermostat | Thermostat replacement | One-stage non-programmable thermostat | One-stage non-programmable thermostat | HVAC | EnvCtrl | HV_Tech | Tstat |  | 0 | 0 | 0 | 0.7 |  | NA | 0.5 | NA | Ton | OFL | OFFICE - LARGE | New | CZ07 | San Diego Area (CZ07) |  |  |  | 1000 sf | 0.59268 | 0.19756 | 0.79024 | Ton/1000 sf | 3466.693 | 3914.0263 | 3914.0263 | 3.517 | 3.517 | 3.517 | -7.5556 | 0 | 0 | 3466.693 | 3914.0263 | 3914.0263 | 3.517 | 3.517 | 3.517 | -7.5556 | 0 | 0 | 90 | 11 | 11 | 11 | 3.6667 | 0.5 | 34.62 | 0 | 0 | 24.59 | 0 | 0 | 0 | 0 | 0 | 1 | 1 | 0.77678 | 0.24274 | [7 empty] | Medium (2008) | Medium (2008) | Medium (2008) | None
M-055 | HVAC - Thermostat | SDGE | COM | Electric | COMHVAC - Thermostat | Thermostat replacement | One-stage non-programmable thermostat | One-stage non-programmable thermostat | HVAC | EnvCtrl | HV_Tech | Tstat |  | 0 | 0 | 0 | 0.7 |  | NA | 0.5 | NA | Ton | OFL | OFFICE - LARGE | Existing | CZ08 | El Toro Area (CZ08) |  |  |  | 1000 sf | 0.59268 | 0.19756 | 0.79024 | Ton/1000 sf | 3466.693 | 3914.0263 | 3914.0263 | 3.517 | 3.517 | 3.517 | -7.5556 | 0 | 0 | 3466.693 | 3914.0263 | 3914.0263 | 3.517 | 3.517 | 3.517 | -7.5556 | 0 | 0 | 90 | 11 | 11 | 11 | 3.6667 | 0.5 | 34.62 | 0 | 0 | 24.59 | 0 | 0 | 0 | 0 | 0 | 1 | 1 | 0.77678 | 0.24274 | [7 empty] | Medium (2008) | Medium (2008) | Medium (2008) | None
M-055 | HVAC - Thermostat | SDGE | COM | Electric | COMHVAC - Thermostat | Thermostat replacement | One-stage non-programmable thermostat | One-stage non-programmable thermostat | HVAC | EnvCtrl | HV_Tech | Tstat |  | 0 | 0 | 0 | 0.7 |  | NA | 0.5 | NA | Ton | OFL | OFFICE - LARGE | New | CZ08 | El Toro Area (CZ08) |  |  |  | 1000 sf | 0.59268 | 0.19756 | 0.79024 | Ton/1000 sf | 3466.693 | 3914.0263 | 3914.0263 | 3.517 | 3.517 | 3.517 | -7.5556 | 0 | 0 | 3466.693 | 3914.0263 | 3914.0263 | 3.517 | 3.517 | 3.517 | -7.5556 | 0 | 0 | 90 | 11 | 11 | 11 | 3.6667 | 0.5 | 34.62 | 0 | 0 | 24.59 | 0 | 0 | 0 | 0 | 0 | 1 | 1 | 0.77678 | 0.24274 | [7 empty] | Medium (2008) | Medium (2008) | Medium (2008) | None
M-055 | HVAC - Thermostat | SDGE | COM | Electric | COMHVAC - Thermostat | Thermostat replacement | One-stage non-programmable thermostat | One-stage non-programmable thermostat | HVAC | EnvCtrl | HV_Tech | Tstat |  | 0 | 0 | 0 | 0.7 |  | NA | 0.5 | NA | Ton | OFL | OFFICE - LARGE | Existing | CZ10 | San Bernardino Area (CZ10) |  |  |  | 1000 sf | 0.59268 | 0.19756 | 0.79024 | Ton/1000 sf | 3466.693 | 3914.0263 | 3914.0263 | 3.517 | 3.517 | 3.517 | -7.5556 | 0 | 0 | 3466.693 | 3914.0263 | 3914.0263 | 3.517 | 3.517 | 3.517 | -7.5556 | 0 | 0 | 90 | 11 | 11 | 11 | 3.6667 | 0.5 | 34.62 | 0 | 0 | 24.59 | 0 | 0 | 0 | 0 | 0 | 1 | 1 | 0.77678 | 0.24274 | [7 empty] | Medium (2008) | Medium (2008) | Medium (2008) | None
M-055 | HVAC - Thermostat | SDGE | COM | Electric | COMHVAC - Thermostat | Thermostat replacement | One-stage non-programmable thermostat | One-stage non-programmable thermostat | HVAC | EnvCtrl | HV_Tech | Tstat |  | 0 | 0 | 0 | 0.7 |  | NA | 0.5 | NA | Ton | OFL | OFFICE - LARGE | New | CZ10 | San Bernardino Area (CZ10) |  |  |  | 1000 sf | 0.59268 | 0.19756 | 0.79024 | Ton/1000 sf | 3466.693 | 3914.0263 | 3914.0263 | 3.517 | 3.517 | 3.517 | -7.5556 | 0 | 0 | 3466.693 | 3914.0263 | 3914.0263 | 3.517 | 3.517 | 3.517 | -7.5556 | 0 | 0 | 90 | 11 | 11 | 11 | 3.6667 | 0.5 | 34.62 | 0 | 0 | 24.59 | 0 | 0 | 0 | 0 | 0 | 1 | 1 | 0.77678 | 0.24274 | [7 empty] | Medium (2008) | Medium (2008) | Medium (2008) | None
M-055 | HVAC - Thermostat | SDGE | COM | Electric | COMHVAC - Thermostat | Thermostat replacement | One-stage non-programmable thermostat | One-stage non-programmable thermostat | HVAC | EnvCtrl | HV_Tech | Tstat |  | 0 | 0 | 0 | 0.7 |  | NA | 0.5 | NA | Ton | OFL | OFFICE - LARGE | Existing | CZ14 | China Lake Area (CZ14) |  |  |  | 1000 sf | 0.59268 | 0.19756 | 0.79024 | Ton/1000 sf | 3466.693 | 3914.0263 | 3914.0263 | 3.517 | 3.517 | 3.517 | -7.5556 | 0 | 0 | 3466.693 | 3914.0263 | 3914.0263 | 3.517 | 3.517 | 3.517 | -7.5556 | 0 | 0 | 90 | 11 | 11 | 11 | 3.6667 | 0.5 | 34.62 | 0 | 0 | 24.59 | 0 | 0 | 0 | 0 | 0 | 1 | 1 | 0.77678 | 0.24274 | [7 empty] | Medium (2008) | Medium (2008) | Medium (2008) | None
M-055 | HVAC - Thermostat | SDGE | COM | Electric | COMHVAC - Thermostat | Thermostat replacement | One-stage non-programmable thermostat | One-stage non-programmable thermostat | HVAC | EnvCtrl | HV_Tech | Tstat |  | 0 | 0 | 0 | 0.7 |  | NA | 0.5 | NA | Ton | OFL | OFFICE - LARGE | New | CZ14 | China Lake Area (CZ14) |  |  |  | 1000 sf | 0.59268 | 0.19756 | 0.79024 | Ton/1000 sf | 3466.693 | 3914.0263 | 3914.0263 | 3.517 | 3.517 | 3.517 | -7.5556 | 0 | 0 | 3466.693 | 3914.0263 | 3914.0263 | 3.517 | 3.517 | 3.517 | -7.5556 | 0 | 0 | 90 | 11 | 11 | 11 | 3.6667 | 0.5 | 34.62 | 0 | 0 | 24.59 | 0 | 0 | 0 | 0 | 0 | 1 | 1 | 0.77678 | 0.24274 | [7 empty] | Medium (2008) | Medium (2008) | Medium (2008) | None
M-055 | HVAC - Thermostat | SDGE | COM | Electric | COMHVAC - Thermostat | Thermostat replacement | One-stage non-programmable thermostat | One-stage non-programmable thermostat | HVAC | EnvCtrl | HV_Tech | Tstat |  | 0 | 0 | 0 | 0.7 |  | NA | 0.5 | NA | Ton | OFL | OFFICE - LARGE | Existing | CZ15 | Blythe Area (CZ15) |  |  |  | 1000 sf | 0.59268 | 0.19756 | 0.79024 | Ton/1000 sf | 3466.693 | 3914.0263 | 3914.0263 | 3.517 | 3.517 | 3.517 | -7.5556 | 0 | 0 | 3466.693 | 3914.0263 | 3914.0263 | 3.517 | 3.517 | 3.517 | -7.5556 | 0 | 0 | 90 | 11 | 11 | 11 | 3.6667 | 0.5 | 34.62 | 0 | 0 | 24.59 | 0 | 0 | 0 | 0 | 0 | 1 | 1 | 0.77678 | 0.24274 | [7 empty] | Medium (2008) | Medium (2008) | Medium (2008) | None
M-055 | HVAC - Thermostat | SDGE | COM | Electric | COMHVAC - Thermostat | Thermostat replacement | One-stage non-programmable thermostat | One-stage non-programmable thermostat | HVAC | EnvCtrl | HV_Tech | Tstat |  | 0 | 0 | 0 | 0.7 |  | NA | 0.5 | NA | Ton | OFL | OFFICE - LARGE | New | CZ15 | Blythe Area (CZ15) |  |  |  | 1000 sf | 0.59268 | 0.19756 | 0.79024 | Ton/1000 sf | 3466.693 | 3914.0263 | 3914.0263 | 3.517 | 3.517 | 3.517 | -7.5556 | 0 | 0 | 3466.693 | 3914.0263 | 3914.0263 | 3.517 | 3.517 | 3.517 | -7.5556 | 0 | 0 | 90 | 11 | 11 | 11 | 3.6667 | 0.5 | 34.62 | 0 | 0 | 24.59 | 0 | 0 | 0 | 0 | 0 | 1 | 1 | 0.77678 | 0.24274 | [7 empty] | Medium (2008) | Medium (2008) | Medium (2008) | None
M-055 | HVAC - Thermostat | PGE | COM | Electric | COMHVAC - Thermostat | Thermostat replacement | One-stage non-programmable thermostat | One-stage non-programmable thermostat | HVAC | EnvCtrl | HV_Tech | Tstat |  | 0 | 0 | 0 | 0.7 |  | NA | 0.5 | NA | Ton | OFS | OFFICE - SMALL | Existing | CZ01 | Arcata Area (CZ01) |  |  |  | 1000 sf | 0.6322 | 0.21073 | 0.84293 | Ton/1000 sf | 1613.6208 | 1894.6208 | 1894.6208 | 3.517 | 3.517 | 3.517 | -17 | 0 | 0 | 1613.6208 | 1894.6208 | 1894.6208 | 3.517 | 3.517 | 3.517 | -17 | 0 | 0 | 90 | 11 | 11 | 11 | 3.6667 | 0.5 | 34.62 | 0 | 0 | 24.59 | 0 | 0 | 0 | 0 | 0 | 1 | 1 | 3.324 | 1.0144 | [7 empty] | Medium (2008) | Medium (2008) | Medium (2008) | None
M-055 | HVAC - Thermostat | PGE | COM | Electric | COMHVAC - Thermostat | Thermostat replacement | One-stage non-programmable thermostat | One-stage non-programmable thermostat | HVAC | EnvCtrl | HV_Tech | Tstat |  | 0 | 0 | 0 | 0.7 |  | NA | 0.5 | NA | Ton | OFS | OFFICE - SMALL | New | CZ01 | Arcata Area (CZ01) |  |  |  | 1000 sf | 0.6322 | 0.21073 | 0.84293 | Ton/1000 sf | 1613.6208 | 1894.6208 | 1894.6208 | 3.517 | 3.517 | 3.517 | -17 | 0 | 0 | 1613.6208 | 1894.6208 | 1894.6208 | 3.517 | 3.517 | 3.517 | -17 | 0 | 0 | 90 | 11 | 11 | 11 | 3.6667 | 0.5 | 34.62 | 0 | 0 | 24.59 | 0 | 0 | 0 | 0 | 0 | 1 | 1 | 3.324 | 1.0144 | [7 empty] | Medium (2008) | Medium (2008) | Medium (2008) | None
M-055 | HVAC - Thermostat | PGE | COM | Electric | COMHVAC - Thermostat | Thermostat replacement | One-stage non-programmable thermostat | One-stage non-programmable thermostat | HVAC | EnvCtrl | HV_Tech | Tstat |  | 0 | 0 | 0 | 0.7 |  | NA | 0.5 | NA | Ton | OFS | OFFICE - SMALL | Existing | CZ02 | Santa Rosa Area (CZ02) |  |  |  | 1000 sf | 0.6322 | 0.21073 | 0.84293 | Ton/1000 sf | 1416.6208 | 1894.6208 | 1894.6208 | 3.517 | 3.517 | 3.517 | -6 | 0 | 0 | 1416.6208 | 1894.6208 | 1894.6208 | 3.517 | 3.517 | 3.517 | -6 | 0 | 0 | 90 | 11 | 11 | 11 | 3.6667 | 0.5 | 34.62 | 0 | 0 | 24.59 | 0 | 0 | 0 | 0 | 0 | 1 | 1 | 3.324 | 1.0144 | [7 empty] | Medium (2008) | Medium (2008) | Medium (2008) | None
M-055 | HVAC - Thermostat | PGE | COM | Electric | COMHVAC - Thermostat | Thermostat replacement | One-stage non-programmable thermostat | One-stage non-programmable thermostat | HVAC | EnvCtrl | HV_Tech | Tstat |  | 0 | 0 | 0 | 0.7 |  | NA | 0.5 | NA | Ton | OFS | OFFICE - SMALL | New | CZ02 | Santa Rosa Area (CZ02) |  |  |  | 1000 sf | 0.6322 | 0.21073 | 0.84293 | Ton/1000 sf | 1416.6208 | 1894.6208 | 1894.6208 | 3.517 | 3.517 | 3.517 | -6 | 0 | 0 | 1416.6208 | 1894.6208 | 1894.6208 | 3.517 | 3.517 | 3.517 | -6 | 0 | 0 | 90 | 11 | 11 | 11 | 3.6667 | 0.5 | 34.62 | 0 | 0 | 24.59 | 0 | 0 | 0 | 0 | 0 | 1 | 1 | 3.324 | 1.0144 | [7 empty] | Medium (2008) | Medium (2008) | Medium (2008) | None
M-055 | HVAC - Thermostat | PGE | COM | Electric | COMHVAC - Thermostat | Thermostat replacement | One-stage non-programmable thermostat | One-stage non-programmable thermostat | HVAC | EnvCtrl | HV_Tech | Tstat |  | 0 | 0 | 0 | 0.7 |  | NA | 0.5 | NA | Ton | OFS | OFFICE - SMALL | Existing | CZ03 | Oakland Area (CZ03) |  |  |  | 1000 sf | 0.6322 | 0.21073 | 0.84293 | Ton/1000 sf | 1517.6208 | 1894.6208 | 1894.6208 | 3.517 | 3.517 | 3.517 | -5 | 0 | 0 | 1517.6208 | 1894.6208 | 1894.6208 | 3.517 | 3.517 | 3.517 | -5 | 0 | 0 | 90 | 11 | 11 | 11 | 3.6667 | 0.5 | 34.62 | 0 | 0 | 24.59 | 0 | 0 | 0 | 0 | 0 | 1 | 1 | 3.324 | 1.0144 | [7 empty] | Medium (2008) | Medium (2008) | Medium (2008) | None
M-055 | HVAC - Thermostat | PGE | COM | Electric | COMHVAC - Thermostat | Thermostat replacement | One-stage non-programmable thermostat | One-stage non-programmable thermostat | HVAC | EnvCtrl | HV_Tech | Tstat |  | 0 | 0 | 0 | 0.7 |  | NA | 0.5 | NA | Ton | OFS | OFFICE - SMALL | New | CZ03 | Oakland Area (CZ03) |  |  |  | 1000 sf | 0.6322 | 0.21073 | 0.84293 | Ton/1000 sf | 1517.6208 | 1894.6208 | 1894.6208 | 3.517 | 3.517 | 3.517 | -5 | 0 | 0 | 1517.6208 | 1894.6208 | 1894.6208 | 3.517 | 3.517 | 3.517 | -5 | 0 | 0 | 90 | 11 | 11 | 11 | 3.6667 | 0.5 | 34.62 | 0 | 0 | 24.59 | 0 | 0 | 0 | 0 | 0 | 1 | 1 | 3.324 | 1.0144 | [7 empty] | Medium (2008) | Medium (2008) | Medium (2008) | None
M-055 | HVAC - Thermostat | SCG | COM | Gas | COMHVAC - Thermostat | Thermostat replacement | One-stage non-programmable thermostat | One-stage non-programmable thermostat | HVAC | EnvCtrl | HV_Tech | Tstat |  | 0 | 0 | 0 | 0.7 |  | NA | 0.5 | NA | Ton | NRS | HEALTH/MEDICAL - NURSING HOME | Existing | CZ13 | Fresno Area (CZ13) |  |  |  | 1000 sf | 0.78878 | 0.33805 | 1.1268 | Ton/1000 sf | 1811.1362 | 2249.1362 | 2249.1362 | 3.517 | 3.517 | 3.517 | 90.3699 | 107.3699 | 107.3699 | 1811.1362 | 2249.1362 | 2249.1362 | 3.517 | 3.517 | 3.517 | 90.3699 | 107.3699 | 107.3699 | 90 | 11 | 11 | 11 | 3.6667 | 0.5 | 34.62 | 0 | 0 | 24.59 | 0 | 0 | 0 | 0 | 0 | 1 | 1 | 0.7924 | 0.22712 | [7 empty] | Medium (2008) | Medium (2008) | Medium (2008) | None
M-055 | HVAC - Thermostat | SCG | COM | Gas | COMHVAC - Thermostat | Thermostat replacement | One-stage non-programmable thermostat | One-stage non-programmable thermostat | HVAC | EnvCtrl | HV_Tech | Tstat |  | 0 | 0 | 0 | 0.7 |  | NA | 0.5 | NA | Ton | NRS | HEALTH/MEDICAL - NURSING HOME | New | CZ13 | Fresno Area (CZ13) |  |  |  | 1000 sf | 0.78878 | 0.33805 | 1.1268 | Ton/1000 sf | 1811.1362 | 2249.1362 | 2249.1362 | 3.517 | 3.517 | 3.517 | 90.3699 | 107.3699 | 107.3699 | 1811.1362 | 2249.1362 | 2249.1362 | 3.517 | 3.517 | 3.517 | 90.3699 | 107.3699 | 107.3699 | 90 | 11 | 11 | 11 | 3.6667 | 0.5 | 34.62 | 0 | 0 | 24.59 | 0 | 0 | 0 | 0 | 0 | 1 | 1 | 0.7924 | 0.22712 | [7 empty] | Medium (2008) | Medium (2008) | Medium (2008) | None
M-055 | HVAC - Thermostat | SCG | COM | Gas | COMHVAC - Thermostat | Thermostat replacement | One-stage non-programmable thermostat | One-stage non-programmable thermostat | HVAC | EnvCtrl | HV_Tech | Tstat |  | 0 | 0 | 0 | 0.7 |  | NA | 0.5 | NA | Ton | NRS | HEALTH/MEDICAL - NURSING HOME | Existing | CZ14 | China Lake Area (CZ14) |  |  |  | 1000 sf | 0.78878 | 0.33805 | 1.1268 | Ton/1000 sf | 1920.6917 | 2249.1362 | 2249.1362 | 3.517 | 3.517 | 3.517 | 55.1647 | 107.3699 | 107.3699 | 1920.6917 | 2249.1362 | 2249.1362 | 3.517 | 3.517 | 3.517 | 55.1647 | 107.3699 | 107.3699 | 90 | 11 | 11 | 11 | 3.6667 | 0.5 | 34.62 | 0 | 0 | 24.59 | 0 | 0 | 0 | 0 | 0 | 1 | 1 | 0.7924 | 0.22712 | [7 empty] | Medium (2008) | Medium (2008) | Medium (2008) | None
M-055 | HVAC - Thermostat | SCG | COM | Gas | COMHVAC - Thermostat | Thermostat replacement | One-stage non-programmable thermostat | One-stage non-programmable thermostat | HVAC | EnvCtrl | HV_Tech | Tstat |  | 0 | 0 | 0 | 0.7 |  | NA | 0.5 | NA | Ton | NRS | HEALTH/MEDICAL - NURSING HOME | New | CZ14 | China Lake Area (CZ14) |  |  |  | 1000 sf | 0.78878 | 0.33805 | 1.1268 | Ton/1000 sf | 1920.6917 | 2249.1362 | 2249.1362 | 3.517 | 3.517 | 3.517 | 55.1647 | 107.3699 | 107.3699 | 1920.6917 | 2249.1362 | 2249.1362 | 3.517 | 3.517 | 3.517 | 55.1647 | 107.3699 | 107.3699 | 90 | 11 | 11 | 11 | 3.6667 | 0.5 | 34.62 | 0 | 0 | 24.59 | 0 | 0 | 0 | 0 | 0 | 1 | 1 | 0.7924 | 0.22712 | [7 empty] | Medium (2008) | Medium (2008) | Medium (2008) | None
M-055 | HVAC - Thermostat | SCG | COM | Gas | COMHVAC - Thermostat | Thermostat replacement | One-stage non-programmable thermostat | One-stage non-programmable thermostat | HVAC | EnvCtrl | HV_Tech | Tstat |  | 0 | 0 | 0 | 0.7 |  | NA | 0.5 | NA | Ton | NRS | HEALTH/MEDICAL - NURSING HOME | Existing | CZ15 | Blythe Area (CZ15) |  |  |  | 1000 sf | 0.78878 | 0.33805 | 1.1268 | Ton/1000 sf | 1920.6917 | 2249.1362 | 2249.1362 | 3.517 | 3.517 | 3.517 | 55.1647 | 107.3699 | 107.3699 | 1920.6917 | 2249.1362 | 2249.1362 | 3.517 | 3.517 | 3.517 | 55.1647 | 107.3699 | 107.3699 | 90 | 11 | 11 | 11 | 3.6667 | 0.5 | 34.62 | 0 | 0 | 24.59 | 0 | 0 | 0 | 0 | 0 | 1 | 1 | 0.7924 | 0.22712 | [7 empty] | Medium (2008) | Medium (2008) | Medium (2008) | None
M-055 | HVAC - Thermostat | SCG | COM | Gas | COMHVAC - Thermostat | Thermostat replacement | One-stage non-programmable thermostat | One-stage non-programmable thermostat | HVAC | EnvCtrl | HV_Tech | Tstat |  | 0 | 0 | 0 | 0.7 |  | NA | 0.5 | NA | Ton | NRS | HEALTH/MEDICAL - NURSING HOME | New | CZ15 | Blythe Area (CZ15) |  |  |  | 1000 sf | 0.78878 | 0.33805 | 1.1268 | Ton/1000 sf | 1920.6917 | 2249.1362 | 2249.1362 | 3.517 | 3.517 | 3.517 | 55.1647 | 107.3699 | 107.3699 | 1920.6917 | 2249.1362 | 2249.1362 | 3.517 | 3.517 | 3.517 | 55.1647 | 107.3699 | 107.3699 | 90 | 11 | 11 | 11 | 3.6667 | 0.5 | 34.62 | 0 | 0 | 24.59 | 0 | 0 | 0 | 0 | 0 | 1 | 1 | 0.7924 | 0.22712 | [7 empty] | Medium (2008) | Medium (2008) | Medium (2008) | None
M-055 | HVAC - Thermostat | SCG | COM | Gas | COMHVAC - Thermostat | Thermostat replacement | One-stage non-programmable thermostat | One-stage non-programmable thermostat | HVAC | EnvCtrl | HV_Tech | Tstat |  | 0 | 0 | 0 | 0.7 |  | NA | 0.5 | NA | Ton | NRS | HEALTH/MEDICAL - NURSING HOME | Existing | CZ16 | Mount Shasta Area (CZ16) |  |  |  | 1000 sf | 0.78878 | 0.33805 | 1.1268 | Ton/1000 sf | 1908.1362 | 2249.1362 | 2249.1362 | 3.517 | 3.517 | 3.517 | 71.3699 | 107.3699 | 107.3699 | 1908.1362 | 2249.1362 | 2249.1362 | 3.517 | 3.517 | 3.517 | 71.3699 | 107.3699 | 107.3699 | 90 | 11 | 11 | 11 | 3.6667 | 0.5 | 34.62 | 0 | 0 | 24.59 | 0 | 0 | 0 | 0 | 0 | 1 | 1 | 0.7924 | 0.22712 | [7 empty] | Medium (2008) | Medium (2008) | Medium (2008) | None
M-055 | HVAC - Thermostat | SDGE | COM | Electric | COMHVAC - Thermostat | Thermostat replacement | One-stage non-programmable thermostat | One-stage non-programmable thermostat | HVAC | EnvCtrl | HV_Tech | Tstat |  | 0 | 0 | 0 | 0.7 |  | NA | 0.5 | NA | Ton | GRO | GROCERY | New | CZ08 | El Toro Area (CZ08) |  |  |  | 1000 sf | 1.0404 | 0.34681 | 1.3872 | Ton/1000 sf | 828.2759 | 1170.2759 | 1170.2759 | 3.517 | 3.517 | 3.517 | -29 | 0 | 0 | 828.2759 | 1170.2759 | 1170.2759 | 3.517 | 3.517 | 3.517 | -29 | 0 | 0 | 90 | 11 | 11 | 11 | 3.6667 | 0.5 | 34.62 | 0 | 0 | 24.59 | 0 | 0 | 0 | 0 | 0 | 1 | 1 | 0.77678 | 0.24274 | [7 empty] | Medium (2008) | Medium (2008) | Medium (2008) | None
M-055 | HVAC - Thermostat | SDGE | COM | Electric | COMHVAC - Thermostat | Thermostat replacement | One-stage non-programmable thermostat | One-stage non-programmable thermostat | HVAC | EnvCtrl | HV_Tech | Tstat |  | 0 | 0 | 0 | 0.7 |  | NA | 0.5 | NA | Ton | GRO | GROCERY | Existing | CZ10 | San Bernardino Area (CZ10) |  |  |  | 1000 sf | 1.0404 | 0.34681 | 1.3872 | Ton/1000 sf | 828.2759 | 1170.2759 | 1170.2759 | 3.517 | 3.517 | 3.517 | -29 | 0 | 0 | 828.2759 | 1170.2759 | 1170.2759 | 3.517 | 3.517 | 3.517 | -29 | 0 | 0 | 90 | 11 | 11 | 11 | 3.6667 | 0.5 | 34.62 | 0 | 0 | 24.59 | 0 | 0 | 0 | 0 | 0 | 1 | 1 | 0.77678 | 0.24274 | [7 empty] | Medium (2008) | Medium (2008) | Medium (2008) | None
M-055 | HVAC - Thermostat | SDGE | COM | Electric | COMHVAC - Thermostat | Thermostat replacement | One-stage non-programmable thermostat | One-stage non-programmable thermostat | HVAC | EnvCtrl | HV_Tech | Tstat |  | 0 | 0 | 0 | 0.7 |  | NA | 0.5 | NA | Ton | GRO | GROCERY | New | CZ10 | San Bernardino Area (CZ10) |  |  |  | 1000 sf | 1.0404 | 0.34681 | 1.3872 | Ton/1000 sf | 828.2759 | 1170.2759 | 1170.2759 | 3.517 | 3.517 | 3.517 | -29 | 0 | 0 | 828.2759 | 1170.2759 | 1170.2759 | 3.517 | 3.517 | 3.517 | -29 | 0 | 0 | 90 | 11 | 11 | 11 | 3.6667 | 0.5 | 34.62 | 0 | 0 | 24.59 | 0 | 0 | 0 | 0 | 0 | 1 | 1 | 0.77678 | 0.24274 | [7 empty] | Medium (2008) | Medium (2008) | Medium (2008) | None
M-055 | HVAC - Thermostat | SDGE | COM | Electric | COMHVAC - Thermostat | Thermostat replacement | One-stage non-programmable thermostat | One-stage non-programmable thermostat | HVAC | EnvCtrl | HV_Tech | Tstat |  | 0 | 0 | 0 | 0.7 |  | NA | 0.5 | NA | Ton | GRO | GROCERY | Existing | CZ14 | China Lake Area (CZ14) |  |  |  | 1000 sf | 1.0404 | 0.34681 | 1.3872 | Ton/1000 sf | 828.2759 | 1170.2759 | 1170.2759 | 3.517 | 3.517 | 3.517 | -29 | 0 | 0 | 828.2759 | 1170.2759 | 1170.2759 | 3.517 | 3.517 | 3.517 | -29 | 0 | 0 | 90 | 11 | 11 | 11 | 3.6667 | 0.5 | 34.62 | 0 | 0 | 24.59 | 0 | 0 | 0 | 0 | 0 | 1 | 1 | 0.77678 | 0.24274 | [7 empty] | Medium (2008) | Medium (2008) | Medium (2008) | None
M-055 | HVAC - Thermostat | SDGE | COM | Electric | COMHVAC - Thermostat | Thermostat replacement | One-stage non-programmable thermostat | One-stage non-programmable thermostat | HVAC | EnvCtrl | HV_Tech | Tstat |  | 0 | 0 | 0 | 0.7 |  | NA | 0.5 | NA | Ton | GRO | GROCERY | New | CZ14 | China Lake Area (CZ14) |  |  |  | 1000 sf | 1.0404 | 0.34681 | 1.3872 | Ton/1000 sf | 828.2759 | 1170.2759 | 1170.2759 | 3.517 | 3.517 | 3.517 | -29 | 0 | 0 | 828.2759 | 1170.2759 | 1170.2759 | 3.517 | 3.517 | 3.517 | -29 | 0 | 0 | 90 | 11 | 11 | 11 | 3.6667 | 0.5 | 34.62 | 0 | 0 | 24.59 | 0 | 0 | 0 | 0 | 0 | 1 | 1 | 0.77678 | 0.24274 | [7 empty] | Medium (2008) | Medium (2008) | Medium (2008) | None
M-055 | HVAC - Thermostat | SDGE | COM | Electric | COMHVAC - Thermostat | Thermostat replacement | One-stage non-programmable thermostat | One-stage non-programmable thermostat | HVAC | EnvCtrl | HV_Tech | Tstat |  | 0 | 0 | 0 | 0.7 |  | NA | 0.5 | NA | Ton | GRO | GROCERY | Existing | CZ15 | Blythe Area (CZ15) |  |  |  | 1000 sf | 1.0404 | 0.34681 | 1.3872 | Ton/1000 sf | 828.2759 | 1170.2759 | 1170.2759 | 3.517 | 3.517 | 3.517 | -29 | 0 | 0 | 828.2759 | 1170.2759 | 1170.2759 | 3.517 | 3.517 | 3.517 | -29 | 0 | 0 | 90 | 11 | 11 | 11 | 3.6667 | 0.5 | 34.62 | 0 | 0 | 24.59 | 0 | 0 | 0 | 0 | 0 | 1 | 1 | 0.77678 | 0.24274 | [7 empty] | Medium (2008) | Medium (2008) | Medium (2008) | None
M-055 | HVAC - Thermostat | SDGE | COM | Electric | COMHVAC - Thermostat | Thermostat replacement | One-stage non-programmable thermostat | One-stage non-programmable thermostat | HVAC | EnvCtrl | HV_Tech | Tstat |  | 0 | 0 | 0 | 0.7 |  | NA | 0.5 | NA | Ton | GRO | GROCERY | New | CZ15 | Blythe Area (CZ15) |  |  |  | 1000 sf | 1.0404 | 0.34681 | 1.3872 | Ton/1000 sf | 828.2759 | 1170.2759 | 1170.2759 | 3.517 | 3.517 | 3.517 | -29 | 0 | 0 | 828.2759 | 1170.2759 | 1170.2759 | 3.517 | 3.517 | 3.517 | -29 | 0 | 0 | 90 | 11 | 11 | 11 | 3.6667 | 0.5 | 34.62 | 0 | 0 | 24.59 | 0 | 0 | 0 | 0 | 0 | 1 | 1 | 0.77678 | 0.24274 | [7 empty] | Medium (2008) | Medium (2008) | Medium (2008) | None
M-055 | HVAC - Thermostat | PGE | COM | Electric | COMHVAC - Thermostat | Thermostat replacement | One-stage non-programmable thermostat | One-stage non-programmable thermostat | HVAC | EnvCtrl | HV_Tech | Tstat |  | 0 | 0 | 0 | 0.7 |  | NA | 0.5 | NA | Ton | NRS | HEALTH/MEDICAL - NURSING HOME | Existing | CZ01 | Arcata Area (CZ01) |  |  |  | 1000 sf | 0.76124 | 0.25375 | 1.015 | Ton/1000 sf | 1989.1362 | 2249.1362 | 2249.1362 | 3.517 | 3.517 | 3.517 | -55 | 0 | 0 | 1989.1362 | 2249.1362 | 2249.1362 | 3.517 | 3.517 | 3.517 | -55 | 0 | 0 | 90 | 11 | 11 | 11 | 3.6667 | 0.5 | 34.62 | 0 | 0 | 24.59 | 0 | 0 | 0 | 0 | 0 | 1 | 1 | 3.324 | 1.0144 | [7 empty] | Medium (2008) | Medium (2008) | Medium (2008) | None
M-055 | HVAC - Thermostat | PGE | COM | Electric | COMHVAC - Thermostat | Thermostat replacement | One-stage non-programmable thermostat | One-stage non-programmable thermostat | HVAC | EnvCtrl | HV_Tech | Tstat |  | 0 | 0 | 0 | 0.7 |  | NA | 0.5 | NA | Ton | NRS | HEALTH/MEDICAL - NURSING HOME | New | CZ01 | Arcata Area (CZ01) |  |  |  | 1000 sf | 0.76124 | 0.25375 | 1.015 | Ton/1000 sf | 1989.1362 | 2249.1362 | 2249.1362 | 3.517 | 3.517 | 3.517 | -55 | 0 | 0 | 1989.1362 | 2249.1362 | 2249.1362 | 3.517 | 3.517 | 3.517 | -55 | 0 | 0 | 90 | 11 | 11 | 11 | 3.6667 | 0.5 | 34.62 | 0 | 0 | 24.59 | 0 | 0 | 0 | 0 | 0 | 1 | 1 | 3.324 | 1.0144 | [7 empty] | Medium (2008) | Medium (2008) | Medium (2008) | None
M-055 | HVAC - Thermostat | SDGE | COM | Electric | COMHVAC - Thermostat | Thermostat replacement | One-stage non-programmable thermostat | One-stage non-programmable thermostat | HVAC | EnvCtrl | HV_Tech | Tstat |  | 0 | 0 | 0 | 0.7 |  | NA | 0.5 | NA | Ton | RSD | RESTAURANT - SIT-DOWN | Existing | CZ06 | Los Angeles Area (CZ06) |  |  |  | 1000 sf | 0.8353 | 0.27843 | 1.1137 | Ton/1000 sf | 1577.6465 | 1867.8687 | 1867.8687 | 3.517 | 3.517 | 3.517 | -54.3333 | 0 | 0 | 1577.6465 | 1867.8687 | 1867.8687 | 3.517 | 3.517 | 3.517 | -54.3333 | 0 | 0 | 90 | 11 | 11 | 11 | 3.6667 | 0.5 | 34.62 | 0 | 0 | 24.59 | 0 | 0 | 0 | 0 | 0 | 1 | 1 | 0.77678 | 0.24274 | [7 empty] | Medium (2008) | Medium (2008) | Medium (2008) | None
M-055 | HVAC - Thermostat | SDGE | COM | Electric | COMHVAC - Thermostat | Thermostat replacement | One-stage non-programmable thermostat | One-stage non-programmable thermostat | HVAC | EnvCtrl | HV_Tech | Tstat |  | 0 | 0 | 0 | 0.7 |  | NA | 0.5 | NA | Ton | RSD | RESTAURANT - SIT-DOWN | New | CZ06 | Los Angeles Area (CZ06) |  |  |  | 1000 sf | 0.8353 | 0.27843 | 1.1137 | Ton/1000 sf | 1577.6465 | 1867.8687 | 1867.8687 | 3.517 | 3.517 | 3.517 | -54.3333 | 0 | 0 | 1577.6465 | 1867.8687 | 1867.8687 | 3.517 | 3.517 | 3.517 | -54.3333 | 0 | 0 | 90 | 11 | 11 | 11 | 3.6667 | 0.5 | 34.62 | 0 | 0 | 24.59 | 0 | 0 | 0 | 0 | 0 | 1 | 1 | 0.77678 | 0.24274 | [7 empty] | Medium (2008) | Medium (2008) | Medium (2008) | None
M-055 | HVAC - Thermostat | SDGE | COM | Electric | COMHVAC - Thermostat | Thermostat replacement | One-stage non-programmable thermostat | One-stage non-programmable thermostat | HVAC | EnvCtrl | HV_Tech | Tstat |  | 0 | 0 | 0 | 0.7 |  | NA | 0.5 | NA | Ton | RSD | RESTAURANT - SIT-DOWN | Existing | CZ07 | San Diego Area (CZ07) |  |  |  | 1000 sf | 0.8353 | 0.27843 | 1.1137 | Ton/1000 sf | 1577.6465 | 1867.8687 | 1867.8687 | 3.517 | 3.517 | 3.517 | -54.3333 | 0 | 0 | 1577.6465 | 1867.8687 | 1867.8687 | 3.517 | 3.517 | 3.517 | -54.3333 | 0 | 0 | 90 | 11 | 11 | 11 | 3.6667 | 0.5 | 34.62 | 0 | 0 | 24.59 | 0 | 0 | 0 | 0 | 0 | 1 | 1 | 0.77678 | 0.24274 | [7 empty] | Medium (2008) | Medium (2008) | Medium (2008) | None
M-055 | HVAC - Thermostat | SDGE | COM | Electric | COMHVAC - Thermostat | Thermostat replacement | One-stage non-programmable thermostat | One-stage non-programmable thermostat | HVAC | EnvCtrl | HV_Tech | Tstat |  | 0 | 0 | 0 | 0.7 |  | NA | 0.5 | NA | Ton | RSD | RESTAURANT - SIT-DOWN | New | CZ07 | San Diego Area (CZ07) |  |  |  | 1000 sf | 0.8353 | 0.27843 | 1.1137 | Ton/1000 sf | 1577.6465 | 1867.8687 | 1867.8687 | 3.517 | 3.517 | 3.517 | -54.3333 | 0 | 0 | 1577.6465 | 1867.8687 | 1867.8687 | 3.517 | 3.517 | 3.517 | -54.3333 | 0 | 0 | 90 | 11 | 11 | 11 | 3.6667 | 0.5 | 34.62 | 0 | 0 | 24.59 | 0 | 0 | 0 | 0 | 0 | 1 | 1 | 0.77678 | 0.24274 | [7 empty] | Medium (2008) | Medium (2008) | Medium (2008) | None
M-055 | HVAC - Thermostat | SDGE | COM | Electric | COMHVAC - Thermostat | Thermostat replacement | One-stage non-programmable thermostat | One-stage non-programmable thermostat | HVAC | EnvCtrl | HV_Tech | Tstat |  | 0 | 0 | 0 | 0.7 |  | NA | 0.5 | NA | Ton | RSD | RESTAURANT - SIT-DOWN | Existing | CZ08 | El Toro Area (CZ08) |  |  |  | 1000 sf | 0.8353 | 0.27843 | 1.1137 | Ton/1000 sf | 1577.6465 | 1867.8687 | 1867.8687 | 3.517 | 3.517 | 3.517 | -54.3333 | 0 | 0 | 1577.6465 | 1867.8687 | 1867.8687 | 3.517 | 3.517 | 3.517 | -54.3333 | 0 | 0 | 90 | 11 | 11 | 11 | 3.6667 | 0.5 | 34.62 | 0 | 0 | 24.59 | 0 | 0 | 0 | 0 | 0 | 1 | 1 | 0.77678 | 0.24274 | [7 empty] | Medium (2008) | Medium (2008) | Medium (2008) | None
M-055 | HVAC - Thermostat | SDGE | COM | Electric | COMHVAC - Thermostat | Thermostat replacement | One-stage non-programmable thermostat | One-stage non-programmable thermostat | HVAC | EnvCtrl | HV_Tech | Tstat |  | 0 | 0 | 0 | 0.7 |  | NA | 0.5 | NA | Ton | RSD | RESTAURANT - SIT-DOWN | New | CZ08 | El Toro Area (CZ08) |  |  |  | 1000 sf | 0.8353 | 0.27843 | 1.1137 | Ton/1000 sf | 1577.6465 | 1867.8687 | 1867.8687 | 3.517 | 3.517 | 3.517 | -54.3333 | 0 | 0 | 1577.6465 | 1867.8687 | 1867.8687 | 3.517 | 3.517 | 3.517 | -54.3333 | 0 | 0 | 90 | 11 | 11 | 11 | 3.6667 | 0.5 | 34.62 | 0 | 0 | 24.59 | 0 | 0 | 0 | 0 | 0 | 1 | 1 | 0.77678 | 0.24274 | [7 empty] | Medium (2008) | Medium (2008) | Medium (2008) | None
M-055 | HVAC - Thermostat | SDGE | COM | Electric | COMHVAC - Thermostat | Thermostat replacement | One-stage non-programmable thermostat | One-stage non-programmable thermostat | HVAC | EnvCtrl | HV_Tech | Tstat |  | 0 | 0 | 0 | 0.7 |  | NA | 0.5 | NA | Ton | RSD | RESTAURANT - SIT-DOWN | Existing | CZ10 | San Bernardino Area (CZ10) |  |  |  | 1000 sf | 0.8353 | 0.27843 | 1.1137 | Ton/1000 sf | 1577.6465 | 1867.8687 | 1867.8687 | 3.517 | 3.517 | 3.517 | -54.3333 | 0 | 0 | 1577.6465 | 1867.8687 | 1867.8687 | 3.517 | 3.517 | 3.517 | -54.3333 | 0 | 0 | 90 | 11 | 11 | 11 | 3.6667 | 0.5 | 34.62 | 0 | 0 | 24.59 | 0 | 0 | 0 | 0 | 0 | 1 | 1 | 0.77678 | 0.24274 | [7 empty] | Medium (2008) | Medium (2008) | Medium (2008) | None
M-055 | HVAC - Thermostat | SDGE | COM | Electric | COMHVAC - Thermostat | Thermostat replacement | One-stage non-programmable thermostat | One-stage non-programmable thermostat | HVAC | EnvCtrl | HV_Tech | Tstat |  | 0 | 0 | 0 | 0.7 |  | NA | 0.5 | NA | Ton | RSD | RESTAURANT - SIT-DOWN | New | CZ10 | San Bernardino Area (CZ10) |  |  |  | 1000 sf | 0.8353 | 0.27843 | 1.1137 | Ton/1000 sf | 1577.6465 | 1867.8687 | 1867.8687 | 3.517 | 3.517 | 3.517 | -54.3333 | 0 | 0 | 1577.6465 | 1867.8687 | 1867.8687 | 3.517 | 3.517 | 3.517 | -54.3333 | 0 | 0 | 90 | 11 | 11 | 11 | 3.6667 | 0.5 | 34.62 | 0 | 0 | 24.59 | 0 | 0 | 0 | 0 | 0 | 1 | 1 | 0.77678 | 0.24274 | [7 empty] | Medium (2008) | Medium (2008) | Medium (2008) | None
M-055 | HVAC - Thermostat | SDGE | COM | Electric | COMHVAC - Thermostat | Thermostat replacement | One-stage non-programmable thermostat | One-stage non-programmable thermostat | HVAC | EnvCtrl | HV_Tech | Tstat |  | 0 | 0 | 0 | 0.7 |  | NA | 0.5 | NA | Ton | RSD | RESTAURANT - SIT-DOWN | Existing | CZ14 | China Lake Area (CZ14) |  |  |  | 1000 sf | 0.8353 | 0.27843 | 1.1137 | Ton/1000 sf | 1577.6465 | 1867.8687 | 1867.8687 | 3.517 | 3.517 | 3.517 | -54.3333 | 0 | 0 | 1577.6465 | 1867.8687 | 1867.8687 | 3.517 | 3.517 | 3.517 | -54.3333 | 0 | 0 | 90 | 11 | 11 | 11 | 3.6667 | 0.5 | 34.62 | 0 | 0 | 24.59 | 0 | 0 | 0 | 0 | 0 | 1 | 1 | 0.77678 | 0.24274 | [7 empty] | Medium (2008) | Medium (2008) | Medium (2008) | None
M-055 | HVAC - Thermostat | SDGE | COM | Electric | COMHVAC - Thermostat | Thermostat replacement | One-stage non-programmable thermostat | One-stage non-programmable thermostat | HVAC | EnvCtrl | HV_Tech | Tstat |  | 0 | 0 | 0 | 0.7 |  | NA | 0.5 | NA | Ton | RSD | RESTAURANT - SIT-DOWN | New | CZ14 | China Lake Area (CZ14) |  |  |  | 1000 sf | 0.8353 | 0.27843 | 1.1137 | Ton/1000 sf | 1577.6465 | 1867.8687 | 1867.8687 | 3.517 | 3.517 | 3.517 | -54.3333 | 0 | 0 | 1577.6465 | 1867.8687 | 1867.8687 | 3.517 | 3.517 | 3.517 | -54.3333 | 0 | 0 | 90 | 11 | 11 | 11 | 3.6667 | 0.5 | 34.62 | 0 | 0 | 24.59 | 0 | 0 | 0 | 0 | 0 | 1 | 1 | 0.77678 | 0.24274 | [7 empty] | Medium (2008) | Medium (2008) | Medium (2008) | None
M-055 | HVAC - Thermostat | SDGE | COM | Electric | COMHVAC - Thermostat | Thermostat replacement | One-stage non-programmable thermostat | One-stage non-programmable thermostat | HVAC | EnvCtrl | HV_Tech | Tstat |  | 0 | 0 | 0 | 0.7 |  | NA | 0.5 | NA | Ton | RSD | RESTAURANT - SIT-DOWN | Existing | CZ15 | Blythe Area (CZ15) |  |  |  | 1000 sf | 0.8353 | 0.27843 | 1.1137 | Ton/1000 sf | 1577.6465 | 1867.8687 | 1867.8687 | 3.517 | 3.517 | 3.517 | -54.3333 | 0 | 0 | 1577.6465 | 1867.8687 | 1867.8687 | 3.517 | 3.517 | 3.517 | -54.3333 | 0 | 0 | 90 | 11 | 11 | 11 | 3.6667 | 0.5 | 34.62 | 0 | 0 | 24.59 | 0 | 0 | 0 | 0 | 0 | 1 | 1 | 0.77678 | 0.24274 | [7 empty] | Medium (2008) | Medium (2008) | Medium (2008) | None
M-055 | HVAC - Thermostat | PGE | COM | Electric | COMHVAC - Thermostat | Thermostat replacement | One-stage non-programmable thermostat | One-stage non-programmable thermostat | HVAC | EnvCtrl | HV_Tech | Tstat |  | 0 | 0 | 0 | 0.7 |  | NA | 0.5 | NA | Ton | RT3 | RETAIL - MULTISTORY LARGE | New | CZ02 | Santa Rosa Area (CZ02) |  |  |  | 1000 sf | 0.3439 | 0.11463 | 0.45853 | Ton/1000 sf | 826.9485 | 1155.9485 | 1155.9485 | 3.517 | 3.517 | 3.517 | -21 | 0 | 0 | 826.9485 | 1155.9485 | 1155.9485 | 3.517 | 3.517 | 3.517 | -21 | 0 | 0 | 90 | 11 | 11 | 11 | 3.6667 | 0.5 | 34.62 | 0 | 0 | 24.59 | 0 | 0 | 0 | 0 | 0 | 1 | 1 | 3.324 | 1.0144 | [7 empty] | Medium (2008) | Medium (2008) | Medium (2008) | None
M-055 | HVAC - Thermostat | PGE | COM | Electric | COMHVAC - Thermostat | Thermostat replacement | One-stage non-programmable thermostat | One-stage non-programmable thermostat | HVAC | EnvCtrl | HV_Tech | Tstat |  | 0 | 0 | 0 | 0.7 |  | NA | 0.5 | NA | Ton | RT3 | RETAIL - MULTISTORY LARGE | Existing | CZ03 | Oakland Area (CZ03) |  |  |  | 1000 sf | 0.3439 | 0.11463 | 0.45853 | Ton/1000 sf | 892.9485 | 1155.9485 | 1155.9485 | 3.517 | 3.517 | 3.517 | -21 | 0 | 0 | 892.9485 | 1155.9485 | 1155.9485 | 3.517 | 3.517 | 3.517 | -21 | 0 | 0 | 90 | 11 | 11 | 11 | 3.6667 | 0.5 | 34.62 | 0 | 0 | 24.59 | 0 | 0 | 0 | 0 | 0 | 1 | 1 | 3.324 | 1.0144 | [7 empty] | Medium (2008) | Medium (2008) | Medium (2008) | None
M-055 | HVAC - Thermostat | PGE | COM | Electric | COMHVAC - Thermostat | Thermostat replacement | One-stage non-programmable thermostat | One-stage non-programmable thermostat | HVAC | EnvCtrl | HV_Tech | Tstat |  | 0 | 0 | 0 | 0.7 |  | NA | 0.5 | NA | Ton | RT3 | RETAIL - MULTISTORY LARGE | New | CZ03 | Oakland Area (CZ03) |  |  |  | 1000 sf | 0.3439 | 0.11463 | 0.45853 | Ton/1000 sf | 892.9485 | 1155.9485 | 1155.9485 | 3.517 | 3.517 | 3.517 | -21 | 0 | 0 | 892.9485 | 1155.9485 | 1155.9485 | 3.517 | 3.517 | 3.517 | -21 | 0 | 0 | 90 | 11 | 11 | 11 | 3.6667 | 0.5 | 34.62 | 0 | 0 | 24.59 | 0 | 0 | 0 | 0 | 0 | 1 | 1 | 3.324 | 1.0144 | [7 empty] | Medium (2008) | Medium (2008) | Medium (2008) | None
M-055 | HVAC - Thermostat | PGE | COM | Electric | COMHVAC - Thermostat | Thermostat replacement | One-stage non-programmable thermostat | One-stage non-programmable thermostat | HVAC | EnvCtrl | HV_Tech | Tstat |  | 0 | 0 | 0 | 0.7 |  | NA | 0.5 | NA | Ton | OFL | OFFICE - LARGE | Existing | CZ04 | Sunnyvale Area (CZ04) |  |  |  | 1000 sf | 0.54056 | 0.18019 | 0.72074 | Ton/1000 sf | 3479.0263 | 3914.0263 | 3914.0263 | 3.517 | 3.517 | 3.517 | -4 | 0 | 0 | 3479.0263 | 3914.0263 | 3914.0263 | 3.517 | 3.517 | 3.517 | -4 | 0 | 0 | 90 | 11 | 11 | 11 | 3.6667 | 0.5 | 34.62 | 0 | 0 | 24.59 | 0 | 0 | 0 | 0 | 0 | 1 | 1 | 3.324 | 1.0144 | [7 empty] | Medium (2008) | Medium (2008) | Medium (2008) | None
M-055 | HVAC - Thermostat | PGE | COM | Electric | COMHVAC - Thermostat | Thermostat replacement | One-stage non-programmable thermostat | One-stage non-programmable thermostat | HVAC | EnvCtrl | HV_Tech | Tstat |  | 0 | 0 | 0 | 0.7 |  | NA | 0.5 | NA | Ton | OFL | OFFICE - LARGE | New | CZ13 | Fresno Area (CZ13) |  |  |  | 1000 sf | 0.54056 | 0.18019 | 0.72074 | Ton/1000 sf | 3317.0263 | 3914.0263 | 3914.0263 | 3.517 | 3.517 | 3.517 | -5 | 0 | 0 | 3317.0263 | 3914.0263 | 3914.0263 | 3.517 | 3.517 | 3.517 | -5 | 0 | 0 | 90 | 11 | 11 | 11 | 3.6667 | 0.5 | 34.62 | 0 | 0 | 24.59 | 0 | 0 | 0 | 0 | 0 | 1 | 1 | 3.324 | 1.0144 | [7 empty] | Medium (2008) | Medium (2008) | Medium (2008) | None
M-055 | HVAC - Thermostat | PGE | COM | Electric | COMHVAC - Thermostat | Thermostat replacement | One-stage non-programmable thermostat | One-stage non-programmable thermostat | HVAC | EnvCtrl | HV_Tech | Tstat |  | 0 | 0 | 0 | 0.7 |  | NA | 0.5 | NA | Ton | OFS | OFFICE - SMALL | Existing | CZ04 | Sunnyvale Area (CZ04) |  |  |  | 1000 sf | 0.6322 | 0.21073 | 0.84293 | Ton/1000 sf | 1459.6208 | 1894.6208 | 1894.6208 | 3.517 | 3.517 | 3.517 | -4 | 0 | 0 | 1459.6208 | 1894.6208 | 1894.6208 | 3.517 | 3.517 | 3.517 | -4 | 0 | 0 | 90 | 11 | 11 | 11 | 3.6667 | 0.5 | 34.62 | 0 | 0 | 24.59 | 0 | 0 | 0 | 0 | 0 | 1 | 1 | 3.324 | 1.0144 | [7 empty] | Medium (2008) | Medium (2008) | Medium (2008) | None
M-055 | HVAC - Thermostat | PGE | COM | Electric | COMHVAC - Thermostat | Thermostat replacement | One-stage non-programmable thermostat | One-stage non-programmable thermostat | HVAC | EnvCtrl | HV_Tech | Tstat |  | 0 | 0 | 0 | 0.7 |  | NA | 0.5 | NA | Ton | OFS | OFFICE - SMALL | New | CZ04 | Sunnyvale Area (CZ04) |  |  |  | 1000 sf | 0.6322 | 0.21073 | 0.84293 | Ton/1000 sf | 1459.6208 | 1894.6208 | 1894.6208 | 3.517 | 3.517 | 3.517 | -4 | 0 | 0 | 1459.6208 | 1894.6208 | 1894.6208 | 3.517 | 3.517 | 3.517 | -4 | 0 | 0 | 90 | 11 | 11 | 11 | 3.6667 | 0.5 | 34.62 | 0 | 0 | 24.59 | 0 | 0 | 0 | 0 | 0 | 1 | 1 | 3.324 | 1.0144 | [7 empty] | Medium (2008) | Medium (2008) | Medium (2008) | None
M-055 | HVAC - Thermostat | PGE | COM | Electric | COMHVAC - Thermostat | Thermostat replacement | One-stage non-programmable thermostat | One-stage non-programmable thermostat | HVAC | EnvCtrl | HV_Tech | Tstat |  | 0 | 0 | 0 | 0.7 |  | NA | 0.5 | NA | Ton | OFS | OFFICE - SMALL | Existing | CZ05 | Santa Maria Area (CZ05) |  |  |  | 1000 sf | 0.6322 | 0.21073 | 0.84293 | Ton/1000 sf | 1563.6208 | 1894.6208 | 1894.6208 | 3.517 | 3.517 | 3.517 | -5 | 0 | 0 | 1563.6208 | 1894.6208 | 1894.6208 | 3.517 | 3.517 | 3.517 | -5 | 0 | 0 | 90 | 11 | 11 | 11 | 3.6667 | 0.5 | 34.62 | 0 | 0 | 24.59 | 0 | 0 | 0 | 0 | 0 | 1 | 1 | 3.324 | 1.0144 | [7 empty] | Medium (2008) | Medium (2008) | Medium (2008) | None
M-055 | HVAC - Thermostat | PGE | COM | Electric | COMHVAC - Thermostat | Thermostat replacement | One-stage non-programmable thermostat | One-stage non-programmable thermostat | HVAC | EnvCtrl | HV_Tech | Tstat |  | 0 | 0 | 0 | 0.7 |  | NA | 0.5 | NA | Ton | OFS | OFFICE - SMALL | New | CZ05 | Santa Maria Area (CZ05) |  |  |  | 1000 sf | 0.6322 | 0.21073 | 0.84293 | Ton/1000 sf | 1563.6208 | 1894.6208 | 1894.6208 | 3.517 | 3.517 | 3.517 | -5 | 0 | 0 | 1563.6208 | 1894.6208 | 1894.6208 | 3.517 | 3.517 | 3.517 | -5 | 0 | 0 | 90 | 11 | 11 | 11 | 3.6667 | 0.5 | 34.62 | 0 | 0 | 24.59 | 0 | 0 | 0 | 0 | 0 | 1 | 1 | 3.324 | 1.0144 | [7 empty] | Medium (2008) | Medium (2008) | Medium (2008) | None
M-055 | HVAC - Thermostat | PGE | COM | Electric | COMHVAC - Thermostat | Thermostat replacement | One-stage non-programmable thermostat | One-stage non-programmable thermostat | HVAC | EnvCtrl | HV_Tech | Tstat |  | 0 | 0 | 0 | 0.7 |  | NA | 0.5 | NA | Ton | OFS | OFFICE - SMALL | Existing | CZ11 | Red Bluff Area (CZ11) |  |  |  | 1000 sf | 0.6322 | 0.21073 | 0.84293 | Ton/1000 sf | 1316.6208 | 1894.6208 | 1894.6208 | 3.517 | 3.517 | 3.517 | -5 | 0 | 0 | 1316.6208 | 1894.6208 | 1894.6208 | 3.517 | 3.517 | 3.517 | -5 | 0 | 0 | 90 | 11 | 11 | 11 | 3.6667 | 0.5 | 34.62 | 0 | 0 | 24.59 | 0 | 0 | 0 | 0 | 0 | 1 | 1 | 3.324 | 1.0144 | [7 empty] | Medium (2008) | Medium (2008) | Medium (2008) | None
M-055 | HVAC - Thermostat | PGE | COM | Electric | COMHVAC - Thermostat | Thermostat replacement | One-stage non-programmable thermostat | One-stage non-programmable thermostat | HVAC | EnvCtrl | HV_Tech | Tstat |  | 0 | 0 | 0 | 0.7 |  | NA | 0.5 | NA | Ton | OFS | OFFICE - SMALL | New | CZ11 | Red Bluff Area (CZ11) |  |  |  | 1000 sf | 0.6322 | 0.21073 | 0.84293 | Ton/1000 sf | 1316.6208 | 1894.6208 | 1894.6208 | 3.517 | 3.517 | 3.517 | -5 | 0 | 0 | 1316.6208 | 1894.6208 | 1894.6208 | 3.517 | 3.517 | 3.517 | -5 | 0 | 0 | 90 | 11 | 11 | 11 | 3.6667 | 0.5 | 34.62 | 0 | 0 | 24.59 | 0 | 0 | 0 | 0 | 0 | 1 | 1 | 3.324 | 1.0144 | [7 empty] | Medium (2008) | Medium (2008) | Medium (2008) | None
M-055 | HVAC - Thermostat | PGE | COM | Electric | COMHVAC - Thermostat | Thermostat replacement | One-stage non-programmable thermostat | One-stage non-programmable thermostat | HVAC | EnvCtrl | HV_Tech | Tstat |  | 0 | 0 | 0 | 0.7 |  | NA | 0.5 | NA | Ton | OFS | OFFICE - SMALL | Existing | CZ12 | Sacramento Area (CZ12) |  |  |  | 1000 sf | 0.6322 | 0.21073 | 0.84293 | Ton/1000 sf | 1384.6208 | 1894.6208 | 1894.6208 | 3.517 | 3.517 | 3.517 | -4 | 0 | 0 | 1384.6208 | 1894.6208 | 1894.6208 | 3.517 | 3.517 | 3.517 | -4 | 0 | 0 | 90 | 11 | 11 | 11 | 3.6667 | 0.5 | 34.62 | 0 | 0 | 24.59 | 0 | 0 | 0 | 0 | 0 | 1 | 1 | 3.324 | 1.0144 | [7 empty] | Medium (2008) | Medium (2008) | Medium (2008) | None
M-055 | HVAC - Thermostat | PGE | COM | Electric | COMHVAC - Thermostat | Thermostat replacement | One-stage non-programmable thermostat | One-stage non-programmable thermostat | HVAC | EnvCtrl | HV_Tech | Tstat |  | 0 | 0 | 0 | 0.7 |  | NA | 0.5 | NA | Ton | OFS | OFFICE - SMALL | New | CZ12 | Sacramento Area (CZ12) |  |  |  | 1000 sf | 0.6322 | 0.21073 | 0.84293 | Ton/1000 sf | 1384.6208 | 1894.6208 | 1894.6208 | 3.517 | 3.517 | 3.517 | -4 | 0 | 0 | 1384.6208 | 1894.6208 | 1894.6208 | 3.517 | 3.517 | 3.517 | -4 | 0 | 0 | 90 | 11 | 11 | 11 | 3.6667 | 0.5 | 34.62 | 0 | 0 | 24.59 | 0 | 0 | 0 | 0 | 0 | 1 | 1 | 3.324 | 1.0144 | [7 empty] | Medium (2008) | Medium (2008) | Medium (2008) | None
M-055 | HVAC - Thermostat | PGE | COM | Electric | COMHVAC - Thermostat | Thermostat replacement | One-stage non-programmable thermostat | One-stage non-programmable thermostat | HVAC | EnvCtrl | HV_Tech | Tstat |  | 0 | 0 | 0 | 0.7 |  | NA | 0.5 | NA | Ton | OFS | OFFICE - SMALL | Existing | CZ13 | Fresno Area (CZ13) |  |  |  | 1000 sf | 0.6322 | 0.21073 | 0.84293 | Ton/1000 sf | 1297.6208 | 1894.6208 | 1894.6208 | 3.517 | 3.517 | 3.517 | -5 | 0 | 0 | 1297.6208 | 1894.6208 | 1894.6208 | 3.517 | 3.517 | 3.517 | -5 | 0 | 0 | 90 | 11 | 11 | 11 | 3.6667 | 0.5 | 34.62 | 0 | 0 | 24.59 | 0 | 0 | 0 | 0 | 0 | 1 | 1 | 3.324 | 1.0144 | [7 empty] | Medium (2008) | Medium (2008) | Medium (2008) | None
M-055 | HVAC - Thermostat | PGE | COM | Electric | COMHVAC - Thermostat | Thermostat replacement | One-stage non-programmable thermostat | One-stage non-programmable thermostat | HVAC | EnvCtrl | HV_Tech | Tstat |  | 0 | 0 | 0 | 0.7 |  | NA | 0.5 | NA | Ton | OFS | OFFICE - SMALL | New | CZ13 | Fresno Area (CZ13) |  |  |  | 1000 sf | 0.6322 | 0.21073 | 0.84293 | Ton/1000 sf | 1297.6208 | 1894.6208 | 1894.6208 | 3.517 | 3.517 | 3.517 | -5 | 0 | 0 | 1297.6208 | 1894.6208 | 1894.6208 | 3.517 | 3.517 | 3.517 | -5 | 0 | 0 | 90 | 11 | 11 | 11 | 3.6667 | 0.5 | 34.62 | 0 | 0 | 24.59 | 0 | 0 | 0 | 0 | 0 | 1 | 1 | 3.324 | 1.0144 | [7 empty] | Medium (2008) | Medium (2008) | Medium (2008) | None
M-055 | HVAC - Thermostat | PGE | COM | Electric | COMHVAC - Thermostat | Thermostat replacement | One-stage non-programmable thermostat | One-stage non-programmable thermostat | HVAC | EnvCtrl | HV_Tech | Tstat |  | 0 | 0 | 0 | 0.7 |  | NA | 0.5 | NA | Ton | OFS | OFFICE - SMALL | Existing | CZ16 | Mount Shasta Area (CZ16) |  |  |  | 1000 sf | 0.6322 | 0.21073 | 0.84293 | Ton/1000 sf | 1455.6208 | 1894.6208 | 1894.6208 | 3.517 | 3.517 | 3.517 | -17 | 0 | 0 | 1455.6208 | 1894.6208 | 1894.6208 | 3.517 | 3.517 | 3.517 | -17 | 0 | 0 | 90 | 11 | 11 | 11 | 3.6667 | 0.5 | 34.62 | 0 | 0 | 24.59 | 0 | 0 | 0 | 0 | 0 | 1 | 1 | 3.324 | 1.0144 | [7 empty] | Medium (2008) | Medium (2008) | Medium (2008) | None
M-055 | HVAC - Thermostat | SCE | COM | Electric | COMHVAC - Thermostat | Thermostat replacement | One-stage non-programmable thermostat | One-stage non-programmable thermostat | HVAC | EnvCtrl | HV_Tech | Tstat |  | 0 | 0 | 0 | 0.7 |  | NA | 0.5 | NA | Ton | OFS | OFFICE - SMALL | New | CZ09 | Pasadena Area (CZ09) |  |  |  | 1000 sf | 0.68908 | 0.22969 | 0.91877 | Ton/1000 sf | 1447.2875 | 1894.6208 | 1894.6208 | 3.517 | 3.517 | 3.517 | -7.5556 | 0 | 0 | 1447.2875 | 1894.6208 | 1894.6208 | 3.517 | 3.517 | 3.517 | -7.5556 | 0 | 0 | 90 | 11 | 11 | 11 | 3.6667 | 0.5 | 34.62 | 0 | 0 | 24.59 | 0 | 0 | 0 | 0 | 0 | 1 | 1 | 0.77916 | 0.24036 | [7 empty] | Medium (2008) | Medium (2008) | Medium (2008) | None
M-055 | HVAC - Thermostat | SCE | COM | Electric | COMHVAC - Thermostat | Thermostat replacement | One-stage non-programmable thermostat | One-stage non-programmable thermostat | HVAC | EnvCtrl | HV_Tech | Tstat |  | 0 | 0 | 0 | 0.7 |  | NA | 0.5 | NA | Ton | OFS | OFFICE - SMALL | Existing | CZ10 | San Bernardino Area (CZ10) |  |  |  | 1000 sf | 0.68908 | 0.22969 | 0.91877 | Ton/1000 sf | 1447.2875 | 1894.6208 | 1894.6208 | 3.517 | 3.517 | 3.517 | -7.5556 | 0 | 0 | 1447.2875 | 1894.6208 | 1894.6208 | 3.517 | 3.517 | 3.517 | -7.5556 | 0 | 0 | 90 | 11 | 11 | 11 | 3.6667 | 0.5 | 34.62 | 0 | 0 | 24.59 | 0 | 0 | 0 | 0 | 0 | 1 | 1 | 0.77916 | 0.24036 | [7 empty] | Medium (2008) | Medium (2008) | Medium (2008) | None
M-055 | HVAC - Thermostat | SCE | COM | Electric | COMHVAC - Thermostat | Thermostat replacement | One-stage non-programmable thermostat | One-stage non-programmable thermostat | HVAC | EnvCtrl | HV_Tech | Tstat |  | 0 | 0 | 0 | 0.7 |  | NA | 0.5 | NA | Ton | OFS | OFFICE - SMALL | New | CZ10 | San Bernardino Area (CZ10) |  |  |  | 1000 sf | 0.68908 | 0.22969 | 0.91877 | Ton/1000 sf | 1447.2875 | 1894.6208 | 1894.6208 | 3.517 | 3.517 | 3.517 | -7.5556 | 0 | 0 | 1447.2875 | 1894.6208 | 1894.6208 | 3.517 | 3.517 | 3.517 | -7.5556 | 0 | 0 | 90 | 11 | 11 | 11 | 3.6667 | 0.5 | 34.62 | 0 | 0 | 24.59 | 0 | 0 | 0 | 0 | 0 | 1 | 1 | 0.77916 | 0.24036 | [7 empty] | Medium (2008) | Medium (2008) | Medium (2008) | None
M-055 | HVAC - Thermostat | SCE | COM | Electric | COMHVAC - Thermostat | Thermostat replacement | One-stage non-programmable thermostat | One-stage non-programmable thermostat | HVAC | EnvCtrl | HV_Tech | Tstat |  | 0 | 0 | 0 | 0.7 |  | NA | 0.5 | NA | Ton | OFS | OFFICE - SMALL | Existing | CZ13 | Fresno Area (CZ13) |  |  |  | 1000 sf | 0.68908 | 0.22969 | 0.91877 | Ton/1000 sf | 1297.6208 | 1894.6208 | 1894.6208 | 3.517 | 3.517 | 3.517 | -5 | 0 | 0 | 1297.6208 | 1894.6208 | 1894.6208 | 3.517 | 3.517 | 3.517 | -5 | 0 | 0 | 90 | 11 | 11 | 11 | 3.6667 | 0.5 | 34.62 | 0 | 0 | 24.59 | 0 | 0 | 0 | 0 | 0 | 1 | 1 | 0.77916 | 0.24036 | [7 empty] | Medium (2008) | Medium (2008) | Medium (2008) | None
M-055 | HVAC - Thermostat | SCE | COM | Electric | COMHVAC - Thermostat | Thermostat replacement | One-stage non-programmable thermostat | One-stage non-programmable thermostat | HVAC | EnvCtrl | HV_Tech | Tstat |  | 0 | 0 | 0 | 0.7 |  | NA | 0.5 | NA | Ton | OFS | OFFICE - SMALL | New | CZ13 | Fresno Area (CZ13) |  |  |  | 1000 sf | 0.68908 | 0.22969 | 0.91877 | Ton/1000 sf | 1297.6208 | 1894.6208 | 1894.6208 | 3.517 | 3.517 | 3.517 | -5 | 0 | 0 | 1297.6208 | 1894.6208 | 1894.6208 | 3.517 | 3.517 | 3.517 | -5 | 0 | 0 | 90 | 11 | 11 | 11 | 3.6667 | 0.5 | 34.62 | 0 | 0 | 24.59 | 0 | 0 | 0 | 0 | 0 | 1 | 1 | 0.77916 | 0.24036 | [7 empty] | Medium (2008) | Medium (2008) | Medium (2008) | None
M-055 | HVAC - Thermostat | SCE | COM | Electric | COMHVAC - Thermostat | Thermostat replacement | One-stage non-programmable thermostat | One-stage non-programmable thermostat | HVAC | EnvCtrl | HV_Tech | Tstat |  | 0 | 0 | 0 | 0.7 |  | NA | 0.5 | NA | Ton | OFS | OFFICE - SMALL | Existing | CZ14 | China Lake Area (CZ14) |  |  |  | 1000 sf | 0.68908 | 0.22969 | 0.91877 | Ton/1000 sf | 1447.2875 | 1894.6208 | 1894.6208 | 3.517 | 3.517 | 3.517 | -7.5556 | 0 | 0 | 1447.2875 | 1894.6208 | 1894.6208 | 3.517 | 3.517 | 3.517 | -7.5556 | 0 | 0 | 90 | 11 | 11 | 11 | 3.6667 | 0.5 | 34.62 | 0 | 0 | 24.59 | 0 | 0 | 0 | 0 | 0 | 1 | 1 | 0.77916 | 0.24036 | [7 empty] | Medium (2008) | Medium (2008) | Medium (2008) | None
M-055 | HVAC - Thermostat | SCE | COM | Electric | COMHVAC - Thermostat | Thermostat replacement | One-stage non-programmable thermostat | One-stage non-programmable thermostat | HVAC | EnvCtrl | HV_Tech | Tstat |  | 0 | 0 | 0 | 0.7 |  | NA | 0.5 | NA | Ton | OFS | OFFICE - SMALL | New | CZ14 | China Lake Area (CZ14) |  |  |  | 1000 sf | 0.68908 | 0.22969 | 0.91877 | Ton/1000 sf | 1447.2875 | 1894.6208 | 1894.6208 | 3.517 | 3.517 | 3.517 | -7.5556 | 0 | 0 | 1447.2875 | 1894.6208 | 1894.6208 | 3.517 | 3.517 | 3.517 | -7.5556 | 0 | 0 | 90 | 11 | 11 | 11 | 3.6667 | 0.5 | 34.62 | 0 | 0 | 24.59 | 0 | 0 | 0 | 0 | 0 | 1 | 1 | 0.77916 | 0.24036 | [7 empty] | Medium (2008) | Medium (2008) | Medium (2008) | None
M-055 | HVAC - Thermostat | SCE | COM | Electric | COMHVAC - Thermostat | Thermostat replacement | One-stage non-programmable thermostat | One-stage non-programmable thermostat | HVAC | EnvCtrl | HV_Tech | Tstat |  | 0 | 0 | 0 | 0.7 |  | NA | 0.5 | NA | Ton | OFS | OFFICE - SMALL | Existing | CZ15 | Blythe Area (CZ15) |  |  |  | 1000 sf | 0.68908 | 0.22969 | 0.91877 | Ton/1000 sf | 1447.2875 | 1894.6208 | 1894.6208 | 3.517 | 3.517 | 3.517 | -7.5556 | 0 | 0 | 1447.2875 | 1894.6208 | 1894.6208 | 3.517 | 3.517 | 3.517 | -7.5556 | 0 | 0 | 90 | 11 | 11 | 11 | 3.6667 | 0.5 | 34.62 | 0 | 0 | 24.59 | 0 | 0 | 0 | 0 | 0 | 1 | 1 | 0.77916 | 0.24036 | [7 empty] | Medium (2008) | Medium (2008) | Medium (2008) | None
M-055 | HVAC - Thermostat | SCE | COM | Electric | COMHVAC - Thermostat | Thermostat replacement | One-stage non-programmable thermostat | One-stage non-programmable thermostat | HVAC | EnvCtrl | HV_Tech | Tstat |  | 0 | 0 | 0 | 0.7 |  | NA | 0.5 | NA | Ton | OFS | OFFICE - SMALL | New | CZ15 | Blythe Area (CZ15) |  |  |  | 1000 sf | 0.68908 | 0.22969 | 0.91877 | Ton/1000 sf | 1447.2875 | 1894.6208 | 1894.6208 | 3.517 | 3.517 | 3.517 | -7.5556 | 0 | 0 | 1447.2875 | 1894.6208 | 1894.6208 | 3.517 | 3.517 | 3.517 | -7.5556 | 0 | 0 | 90 | 11 | 11 | 11 | 3.6667 | 0.5 | 34.62 | 0 | 0 | 24.59 | 0 | 0 | 0 | 0 | 0 | 1 | 1 | 0.77916 | 0.24036 | [7 empty] | Medium (2008) | Medium (2008) | Medium (2008) | None
M-055 | HVAC - Thermostat | PGE | COM | Electric | COMHVAC - Thermostat | Thermostat replacement | One-stage non-programmable thermostat | One-stage non-programmable thermostat | HVAC | EnvCtrl | HV_Tech | Tstat |  | 0 | 0 | 0 | 0.7 |  | NA | 0.5 | NA | Ton | OFL | OFFICE - LARGE | Existing | CZ16 | Mount Shasta Area (CZ16) |  |  |  | 1000 sf | 0.54056 | 0.18019 | 0.72074 | Ton/1000 sf | 3475.0263 | 3914.0263 | 3914.0263 | 3.517 | 3.517 | 3.517 | -17 | 0 | 0 | 3475.0263 | 3914.0263 | 3914.0263 | 3.517 | 3.517 | 3.517 | -17 | 0 | 0 | 90 | 11 | 11 | 11 | 3.6667 | 0.5 | 34.62 | 0 | 0 | 24.59 | 0 | 0 | 0 | 0 | 0 | 1 | 1 | 3.324 | 1.0144 | [7 empty] | Medium (2008) | Medium (2008) | Medium (2008) | None
M-055 | HVAC - Thermostat | PGE | COM | Electric | COMHVAC - Thermostat | Thermostat replacement | One-stage non-programmable thermostat | One-stage non-programmable thermostat | HVAC | EnvCtrl | HV_Tech | Tstat |  | 0 | 0 | 0 | 0.7 |  | NA | 0.5 | NA | Ton | OFL | OFFICE - LARGE | New | CZ16 | Mount Shasta Area (CZ16) |  |  |  | 1000 sf | 0.54056 | 0.18019 | 0.72074 | Ton/1000 sf | 3475.0263 | 3914.0263 | 3914.0263 | 3.517 | 3.517 | 3.517 | -17 | 0 | 0 | 3475.0263 | 3914.0263 | 3914.0263 | 3.517 | 3.517 | 3.517 | -17 | 0 | 0 | 90 | 11 | 11 | 11 | 3.6667 | 0.5 | 34.62 | 0 | 0 | 24.59 | 0 | 0 | 0 | 0 | 0 | 1 | 1 | 3.324 | 1.0144 | [7 empty] | Medium (2008) | Medium (2008) | Medium (2008) | None
M-055 | HVAC - Thermostat | SCE | COM | Electric | COMHVAC - Thermostat | Thermostat replacement | One-stage non-programmable thermostat | One-stage non-programmable thermostat | HVAC | EnvCtrl | HV_Tech | Tstat |  | 0 | 0 | 0 | 0.7 |  | NA | 0.5 | NA | Ton | OFL | OFFICE - LARGE | Existing | CZ05 | Santa Maria Area (CZ05) |  |  |  | 1000 sf | 0.60736 | 0.20245 | 0.80982 | Ton/1000 sf | 3583.0263 | 3914.0263 | 3914.0263 | 3.517 | 3.517 | 3.517 | -5 | 0 | 0 | 3583.0263 | 3914.0263 | 3914.0263 | 3.517 | 3.517 | 3.517 | -5 | 0 | 0 | 90 | 11 | 11 | 11 | 3.6667 | 0.5 | 34.62 | 0 | 0 | 24.59 | 0 | 0 | 0 | 0 | 0 | 1 | 1 | 0.77916 | 0.24036 | [7 empty] | Medium (2008) | Medium (2008) | Medium (2008) | None
M-055 | HVAC - Thermostat | SCE | COM | Electric | COMHVAC - Thermostat | Thermostat replacement | One-stage non-programmable thermostat | One-stage non-programmable thermostat | HVAC | EnvCtrl | HV_Tech | Tstat |  | 0 | 0 | 0 | 0.7 |  | NA | 0.5 | NA | Ton | OFL | OFFICE - LARGE | New | CZ05 | Santa Maria Area (CZ05) |  |  |  | 1000 sf | 0.60736 | 0.20245 | 0.80982 | Ton/1000 sf | 3583.0263 | 3914.0263 | 3914.0263 | 3.517 | 3.517 | 3.517 | -5 | 0 | 0 | 3583.0263 | 3914.0263 | 3914.0263 | 3.517 | 3.517 | 3.517 | -5 | 0 | 0 | 90 | 11 | 11 | 11 | 3.6667 | 0.5 | 34.62 | 0 | 0 | 24.59 | 0 | 0 | 0 | 0 | 0 | 1 | 1 | 0.77916 | 0.24036 | [7 empty] | Medium (2008) | Medium (2008) | Medium (2008) | None
M-055 | HVAC - Thermostat | SCE | COM | Electric | COMHVAC - Thermostat | Thermostat replacement | One-stage non-programmable thermostat | One-stage non-programmable thermostat | HVAC | EnvCtrl | HV_Tech | Tstat |  | 0 | 0 | 0 | 0.7 |  | NA | 0.5 | NA | Ton | OFL | OFFICE - LARGE | Existing | CZ06 | Los Angeles Area (CZ06) |  |  |  | 1000 sf | 0.60736 | 0.20245 | 0.80982 | Ton/1000 sf | 3466.693 | 3914.0263 | 3914.0263 | 3.517 | 3.517 | 3.517 | -7.5556 | 0 | 0 | 3466.693 | 3914.0263 | 3914.0263 | 3.517 | 3.517 | 3.517 | -7.5556 | 0 | 0 | 90 | 11 | 11 | 11 | 3.6667 | 0.5 | 34.62 | 0 | 0 | 24.59 | 0 | 0 | 0 | 0 | 0 | 1 | 1 | 0.77916 | 0.24036 | [7 empty] | Medium (2008) | Medium (2008) | Medium (2008) | None
M-055 | HVAC - Thermostat | SCE | COM | Electric | COMHVAC - Thermostat | Thermostat replacement | One-stage non-programmable thermostat | One-stage non-programmable thermostat | HVAC | EnvCtrl | HV_Tech | Tstat |  | 0 | 0 | 0 | 0.7 |  | NA | 0.5 | NA | Ton | OFL | OFFICE - LARGE | New | CZ06 | Los Angeles Area (CZ06) |  |  |  | 1000 sf | 0.60736 | 0.20245 | 0.80982 | Ton/1000 sf | 3466.693 | 3914.0263 | 3914.0263 | 3.517 | 3.517 | 3.517 | -7.5556 | 0 | 0 | 3466.693 | 3914.0263 | 3914.0263 | 3.517 | 3.517 | 3.517 | -7.5556 | 0 | 0 | 90 | 11 | 11 | 11 | 3.6667 | 0.5 | 34.62 | 0 | 0 | 24.59 | 0 | 0 | 0 | 0 | 0 | 1 | 1 | 0.77916 | 0.24036 | [7 empty] | Medium (2008) | Medium (2008) | Medium (2008) | None
M-055 | HVAC - Thermostat | SCE | COM | Electric | COMHVAC - Thermostat | Thermostat replacement | One-stage non-programmable thermostat | One-stage non-programmable thermostat | HVAC | EnvCtrl | HV_Tech | Tstat |  | 0 | 0 | 0 | 0.7 |  | NA | 0.5 | NA | Ton | OFL | OFFICE - LARGE | Existing | CZ08 | El Toro Area (CZ08) |  |  |  | 1000 sf | 0.60736 | 0.20245 | 0.80982 | Ton/1000 sf | 3466.693 | 3914.0263 | 3914.0263 | 3.517 | 3.517 | 3.517 | -7.5556 | 0 | 0 | 3466.693 | 3914.0263 | 3914.0263 | 3.517 | 3.517 | 3.517 | -7.5556 | 0 | 0 | 90 | 11 | 11 | 11 | 3.6667 | 0.5 | 34.62 | 0 | 0 | 24.59 | 0 | 0 | 0 | 0 | 0 | 1 | 1 | 0.77916 | 0.24036 | [7 empty] | Medium (2008) | Medium (2008) | Medium (2008) | None
M-055 | HVAC - Thermostat | SCE | COM | Electric | COMHVAC - Thermostat | Thermostat replacement | One-stage non-programmable thermostat | One-stage non-programmable thermostat | HVAC | EnvCtrl | HV_Tech | Tstat |  | 0 | 0 | 0 | 0.7 |  | NA | 0.5 | NA | Ton | OFL | OFFICE - LARGE | New | CZ08 | El Toro Area (CZ08) |  |  |  | 1000 sf | 0.60736 | 0.20245 | 0.80982 | Ton/1000 sf | 3466.693 | 3914.0263 | 3914.0263 | 3.517 | 3.517 | 3.517 | -7.5556 | 0 | 0 | 3466.693 | 3914.0263 | 3914.0263 | 3.517 | 3.517 | 3.517 | -7.5556 | 0 | 0 | 90 | 11 | 11 | 11 | 3.6667 | 0.5 | 34.62 | 0 | 0 | 24.59 | 0 | 0 | 0 | 0 | 0 | 1 | 1 | 0.77916 | 0.24036 | [7 empty] | Medium (2008) | Medium (2008) | Medium (2008) | None
M-055 | HVAC - Thermostat | SCE | COM | Electric | COMHVAC - Thermostat | Thermostat replacement | One-stage non-programmable thermostat | One-stage non-programmable thermostat | HVAC | EnvCtrl | HV_Tech | Tstat |  | 0 | 0 | 0 | 0.7 |  | NA | 0.5 | NA | Ton | OFL | OFFICE - LARGE | Existing | CZ09 | Pasadena Area (CZ09) |  |  |  | 1000 sf | 0.60736 | 0.20245 | 0.80982 | Ton/1000 sf | 3466.693 | 3914.0263 | 3914.0263 | 3.517 | 3.517 | 3.517 | -7.5556 | 0 | 0 | 3466.693 | 3914.0263 | 3914.0263 | 3.517 | 3.517 | 3.517 | -7.5556 | 0 | 0 | 90 | 11 | 11 | 11 | 3.6667 | 0.5 | 34.62 | 0 | 0 | 24.59 | 0 | 0 | 0 | 0 | 0 | 1 | 1 | 0.77916 | 0.24036 | [7 empty] | Medium (2008) | Medium (2008) | Medium (2008) | None
M-055 | HVAC - Thermostat | SCE | COM | Electric | COMHVAC - Thermostat | Thermostat replacement | One-stage non-programmable thermostat | One-stage non-programmable thermostat | HVAC | EnvCtrl | HV_Tech | Tstat |  | 0 | 0 | 0 | 0.7 |  | NA | 0.5 | NA | Ton | OFL | OFFICE - LARGE | New | CZ09 | Pasadena Area (CZ09) |  |  |  | 1000 sf | 0.60736 | 0.20245 | 0.80982 | Ton/1000 sf | 3466.693 | 3914.0263 | 3914.0263 | 3.517 | 3.517 | 3.517 | -7.5556 | 0 | 0 | 3466.693 | 3914.0263 | 3914.0263 | 3.517 | 3.517 | 3.517 | -7.5556 | 0 | 0 | 90 | 11 | 11 | 11 | 3.6667 | 0.5 | 34.62 | 0 | 0 | 24.59 | 0 | 0 | 0 | 0 | 0 | 1 | 1 | 0.77916 | 0.24036 | [7 empty] | Medium (2008) | Medium (2008) | Medium (2008) | None
M-055 | HVAC - Thermostat | SCE | COM | Electric | COMHVAC - Thermostat | Thermostat replacement | One-stage non-programmable thermostat | One-stage non-programmable thermostat | HVAC | EnvCtrl | HV_Tech | Tstat |  | 0 | 0 | 0 | 0.7 |  | NA | 0.5 | NA | Ton | OFL | OFFICE - LARGE | Existing | CZ10 | San Bernardino Area (CZ10) |  |  |  | 1000 sf | 0.60736 | 0.20245 | 0.80982 | Ton/1000 sf | 3466.693 | 3914.0263 | 3914.0263 | 3.517 | 3.517 | 3.517 | -7.5556 | 0 | 0 | 3466.693 | 3914.0263 | 3914.0263 | 3.517 | 3.517 | 3.517 | -7.5556 | 0 | 0 | 90 | 11 | 11 | 11 | 3.6667 | 0.5 | 34.62 | 0 | 0 | 24.59 | 0 | 0 | 0 | 0 | 0 | 1 | 1 | 0.77916 | 0.24036 | [7 empty] | Medium (2008) | Medium (2008) | Medium (2008) | None
M-055 | HVAC - Thermostat | SCE | COM | Electric | COMHVAC - Thermostat | Thermostat replacement | One-stage non-programmable thermostat | One-stage non-programmable thermostat | HVAC | EnvCtrl | HV_Tech | Tstat |  | 0 | 0 | 0 | 0.7 |  | NA | 0.5 | NA | Ton | OFL | OFFICE - LARGE | New | CZ10 | San Bernardino Area (CZ10) |  |  |  | 1000 sf | 0.60736 | 0.20245 | 0.80982 | Ton/1000 sf | 3466.693 | 3914.0263 | 3914.0263 | 3.517 | 3.517 | 3.517 | -7.5556 | 0 | 0 | 3466.693 | 3914.0263 | 3914.0263 | 3.517 | 3.517 | 3.517 | -7.5556 | 0 | 0 | 90 | 11 | 11 | 11 | 3.6667 | 0.5 | 34.62 | 0 | 0 | 24.59 | 0 | 0 | 0 | 0 | 0 | 1 | 1 | 0.77916 | 0.24036 | [7 empty] | Medium (2008) | Medium (2008) | Medium (2008) | None
M-055 | HVAC - Thermostat | SCE | COM | Electric | COMHVAC - Thermostat | Thermostat replacement | One-stage non-programmable thermostat | One-stage non-programmable thermostat | HVAC | EnvCtrl | HV_Tech | Tstat |  | 0 | 0 | 0 | 0.7 |  | NA | 0.5 | NA | Ton | OFL | OFFICE - LARGE | Existing | CZ13 | Fresno Area (CZ13) |  |  |  | 1000 sf | 0.60736 | 0.20245 | 0.80982 | Ton/1000 sf | 3317.0263 | 3914.0263 | 3914.0263 | 3.517 | 3.517 | 3.517 | -5 | 0 | 0 | 3317.0263 | 3914.0263 | 3914.0263 | 3.517 | 3.517 | 3.517 | -5 | 0 | 0 | 90 | 11 | 11 | 11 | 3.6667 | 0.5 | 34.62 | 0 | 0 | 24.59 | 0 | 0 | 0 | 0 | 0 | 1 | 1 | 0.77916 | 0.24036 | [7 empty] | Medium (2008) | Medium (2008) | Medium (2008) | None
M-055 | HVAC - Thermostat | SCE | COM | Electric | COMHVAC - Thermostat | Thermostat replacement | One-stage non-programmable thermostat | One-stage non-programmable thermostat | HVAC | EnvCtrl | HV_Tech | Tstat |  | 0 | 0 | 0 | 0.7 |  | NA | 0.5 | NA | Ton | OFL | OFFICE - LARGE | New | CZ13 | Fresno Area (CZ13) |  |  |  | 1000 sf | 0.60736 | 0.20245 | 0.80982 | Ton/1000 sf | 3317.0263 | 3914.0263 | 3914.0263 | 3.517 | 3.517 | 3.517 | -5 | 0 | 0 | 3317.0263 | 3914.0263 | 3914.0263 | 3.517 | 3.517 | 3.517 | -5 | 0 | 0 | 90 | 11 | 11 | 11 | 3.6667 | 0.5 | 34.62 | 0 | 0 | 24.59 | 0 | 0 | 0 | 0 | 0 | 1 | 1 | 0.77916 | 0.24036 | [7 empty] | Medium (2008) | Medium (2008) | Medium (2008) | None
M-055 | HVAC - Thermostat | SCE | COM | Electric | COMHVAC - Thermostat | Thermostat replacement | One-stage non-programmable thermostat | One-stage non-programmable thermostat | HVAC | EnvCtrl | HV_Tech | Tstat |  | 0 | 0 | 0 | 0.7 |  | NA | 0.5 | NA | Ton | OFL | OFFICE - LARGE | Existing | CZ14 | China Lake Area (CZ14) |  |  |  | 1000 sf | 0.60736 | 0.20245 | 0.80982 | Ton/1000 sf | 3466.693 | 3914.0263 | 3914.0263 | 3.517 | 3.517 | 3.517 | -7.5556 | 0 | 0 | 3466.693 | 3914.0263 | 3914.0263 | 3.517 | 3.517 | 3.517 | -7.5556 | 0 | 0 | 90 | 11 | 11 | 11 | 3.6667 | 0.5 | 34.62 | 0 | 0 | 24.59 | 0 | 0 | 0 | 0 | 0 | 1 | 1 | 0.77916 | 0.24036 | [7 empty] | Medium (2008) | Medium (2008) | Medium (2008) | None
M-055 | HVAC - Thermostat | SCE | COM | Electric | COMHVAC - Thermostat | Thermostat replacement | One-stage non-programmable thermostat | One-stage non-programmable thermostat | HVAC | EnvCtrl | HV_Tech | Tstat |  | 0 | 0 | 0 | 0.7 |  | NA | 0.5 | NA | Ton | OFL | OFFICE - LARGE | New | CZ14 | China Lake Area (CZ14) |  |  |  | 1000 sf | 0.60736 | 0.20245 | 0.80982 | Ton/1000 sf | 3466.693 | 3914.0263 | 3914.0263 | 3.517 | 3.517 | 3.517 | -7.5556 | 0 | 0 | 3466.693 | 3914.0263 | 3914.0263 | 3.517 | 3.517 | 3.517 | -7.5556 | 0 | 0 | 90 | 11 | 11 | 11 | 3.6667 | 0.5 | 34.62 | 0 | 0 | 24.59 | 0 | 0 | 0 | 0 | 0 | 1 | 1 | 0.77916 | 0.24036 | [7 empty] | Medium (2008) | Medium (2008) | Medium (2008) | None
M-055 | HVAC - Thermostat | SCE | COM | Electric | COMHVAC - Thermostat | Thermostat replacement | One-stage non-programmable thermostat | One-stage non-programmable thermostat | HVAC | EnvCtrl | HV_Tech | Tstat |  | 0 | 0 | 0 | 0.7 |  | NA | 0.5 | NA | Ton | OFL | OFFICE - LARGE | Existing | CZ15 | Blythe Area (CZ15) |  |  |  | 1000 sf | 0.60736 | 0.20245 | 0.80982 | Ton/1000 sf | 3466.693 | 3914.0263 | 3914.0263 | 3.517 | 3.517 | 3.517 | -7.5556 | 0 | 0 | 3466.693 | 3914.0263 | 3914.0263 | 3.517 | 3.517 | 3.517 | -7.5556 | 0 | 0 | 90 | 11 | 11 | 11 | 3.6667 | 0.5 | 34.62 | 0 | 0 | 24.59 | 0 | 0 | 0 | 0 | 0 | 1 | 1 | 0.77916 | 0.24036 | [7 empty] | Medium (2008) | Medium (2008) | Medium (2008) | None
M-055 | HVAC - Thermostat | SCE | COM | Electric | COMHVAC - Thermostat | Thermostat replacement | One-stage non-programmable thermostat | One-stage non-programmable thermostat | HVAC | EnvCtrl | HV_Tech | Tstat |  | 0 | 0 | 0 | 0.7 |  | NA | 0.5 | NA | Ton | OFL | OFFICE - LARGE | New | CZ15 | Blythe Area (CZ15) |  |  |  | 1000 sf | 0.60736 | 0.20245 | 0.80982 | Ton/1000 sf | 3466.693 | 3914.0263 | 3914.0263 | 3.517 | 3.517 | 3.517 | -7.5556 | 0 | 0 | 3466.693 | 3914.0263 | 3914.0263 | 3.517 | 3.517 | 3.517 | -7.5556 | 0 | 0 | 90 | 11 | 11 | 11 | 3.6667 | 0.5 | 34.62 | 0 | 0 | 24.59 | 0 | 0 | 0 | 0 | 0 | 1 | 1 | 0.77916 | 0.24036 | [7 empty] | Medium (2008) | Medium (2008) | Medium (2008) | None
M-055 | HVAC - Thermostat | SCE | COM | Electric | COMHVAC - Thermostat | Thermostat replacement | One-stage non-programmable thermostat | One-stage non-programmable thermostat | HVAC | EnvCtrl | HV_Tech | Tstat |  | 0 | 0 | 0 | 0.7 |  | NA | 0.5 | NA | Ton | OFL | OFFICE - LARGE | Existing | CZ16 | Mount Shasta Area (CZ16) |  |  |  | 1000 sf | 0.60736 | 0.20245 | 0.80982 | Ton/1000 sf | 3475.0263 | 3914.0263 | 3914.0263 | 3.517 | 3.517 | 3.517 | -17 | 0 | 0 | 3475.0263 | 3914.0263 | 3914.0263 | 3.517 | 3.517 | 3.517 | -17 | 0 | 0 | 90 | 11 | 11 | 11 | 3.6667 | 0.5 | 34.62 | 0 | 0 | 24.59 | 0 | 0 | 0 | 0 | 0 | 1 | 1 | 0.77916 | 0.24036 | [7 empty] | Medium (2008) | Medium (2008) | Medium (2008) | None
M-055 | HVAC - Thermostat | SCE | COM | Electric | COMHVAC - Thermostat | Thermostat replacement | One-stage non-programmable thermostat | One-stage non-programmable thermostat | HVAC | EnvCtrl | HV_Tech | Tstat |  | 0 | 0 | 0 | 0.7 |  | NA | 0.5 | NA | Ton | OFL | OFFICE - LARGE | New | CZ16 | Mount Shasta Area (CZ16) |  |  |  | 1000 sf | 0.60736 | 0.20245 | 0.80982 | Ton/1000 sf | 3475.0263 | 3914.0263 | 3914.0263 | 3.517 | 3.517 | 3.517 | -17 | 0 | 0 | 3475.0263 | 3914.0263 | 3914.0263 | 3.517 | 3.517 | 3.517 | -17 | 0 | 0 | 90 | 11 | 11 | 11 | 3.6667 | 0.5 | 34.62 | 0 | 0 | 24.59 | 0 | 0 | 0 | 0 | 0 | 1 | 1 | 0.77916 | 0.24036 | [7 empty] | Medium (2008) | Medium (2008) | Medium (2008) | None
M-055 | HVAC - Thermostat | SCG | COM | Gas | COMHVAC - Thermostat | Thermostat replacement | One-stage non-programmable thermostat | One-stage non-programmable thermostat | HVAC | EnvCtrl | HV_Tech | Tstat |  | 0 | 0 | 0 | 0.7 |  | NA | 0.5 | NA | Ton | OFL | OFFICE - LARGE | Existing | CZ05 | Santa Maria Area (CZ05) |  |  |  | 1000 sf | 0.61996 | 0.2657 | 0.88565 | Ton/1000 sf | 3583.0263 | 3914.0263 | 3914.0263 | 3.517 | 3.517 | 3.517 | 105.166 | 110.166 | 110.166 | 3583.0263 | 3914.0263 | 3914.0263 | 3.517 | 3.517 | 3.517 | 105.166 | 110.166 | 110.166 | 90 | 11 | 11 | 11 | 3.6667 | 0.5 | 34.62 | 0 | 0 | 24.59 | 0 | 0 | 0 | 0 | 0 | 1 | 1 | 0.7924 | 0.22712 | [7 empty] | Medium (2008) | Medium (2008) | Medium (2008) | None
M-055 | HVAC - Thermostat | SCG | COM | Gas | COMHVAC - Thermostat | Thermostat replacement | One-stage non-programmable thermostat | One-stage non-programmable thermostat | HVAC | EnvCtrl | HV_Tech | Tstat |  | 0 | 0 | 0 | 0.7 |  | NA | 0.5 | NA | Ton | OFL | OFFICE - LARGE | New | CZ05 | Santa Maria Area (CZ05) |  |  |  | 1000 sf | 0.61996 | 0.2657 | 0.88565 | Ton/1000 sf | 3583.0263 | 3914.0263 | 3914.0263 | 3.517 | 3.517 | 3.517 | 105.166 | 110.166 | 110.166 | 3583.0263 | 3914.0263 | 3914.0263 | 3.517 | 3.517 | 3.517 | 105.166 | 110.166 | 110.166 | 90 | 11 | 11 | 11 | 3.6667 | 0.5 | 34.62 | 0 | 0 | 24.59 | 0 | 0 | 0 | 0 | 0 | 1 | 1 | 0.7924 | 0.22712 | [7 empty] | Medium (2008) | Medium (2008) | Medium (2008) | None
M-055 | HVAC - Thermostat | SCG | COM | Gas | COMHVAC - Thermostat | Thermostat replacement | One-stage non-programmable thermostat | One-stage non-programmable thermostat | HVAC | EnvCtrl | HV_Tech | Tstat |  | 0 | 0 | 0 | 0.7 |  | NA | 0.5 | NA | Ton | OFL | OFFICE - LARGE | Existing | CZ06 | Los Angeles Area (CZ06) |  |  |  | 1000 sf | 0.61996 | 0.2657 | 0.88565 | Ton/1000 sf | 3466.693 | 3914.0263 | 3914.0263 | 3.517 | 3.517 | 3.517 | 56.6013 | 110.166 | 110.166 | 3466.693 | 3914.0263 | 3914.0263 | 3.517 | 3.517 | 3.517 | 56.6013 | 110.166 | 110.166 | 90 | 11 | 11 | 11 | 3.6667 | 0.5 | 34.62 | 0 | 0 | 24.59 | 0 | 0 | 0 | 0 | 0 | 1 | 1 | 0.7924 | 0.22712 | [7 empty] | Medium (2008) | Medium (2008) | Medium (2008) | None
M-055 | HVAC - Thermostat | SCG | COM | Gas | COMHVAC - Thermostat | Thermostat replacement | One-stage non-programmable thermostat | One-stage non-programmable thermostat | HVAC | EnvCtrl | HV_Tech | Tstat |  | 0 | 0 | 0 | 0.7 |  | NA | 0.5 | NA | Ton | OFL | OFFICE - LARGE | New | CZ06 | Los Angeles Area (CZ06) |  |  |  | 1000 sf | 0.61996 | 0.2657 | 0.88565 | Ton/1000 sf | 3466.693 | 3914.0263 | 3914.0263 | 3.517 | 3.517 | 3.517 | 56.6013 | 110.166 | 110.166 | 3466.693 | 3914.0263 | 3914.0263 | 3.517 | 3.517 | 3.517 | 56.6013 | 110.166 | 110.166 | 90 | 11 | 11 | 11 | 3.6667 | 0.5 | 34.62 | 0 | 0 | 24.59 | 0 | 0 | 0 | 0 | 0 | 1 | 1 | 0.7924 | 0.22712 | [7 empty] | Medium (2008) | Medium (2008) | Medium (2008) | None
M-055 | HVAC - Thermostat | SCG | COM | Gas | COMHVAC - Thermostat | Thermostat replacement | One-stage non-programmable thermostat | One-stage non-programmable thermostat | HVAC | EnvCtrl | HV_Tech | Tstat |  | 0 | 0 | 0 | 0.7 |  | NA | 0.5 | NA | Ton | OFL | OFFICE - LARGE | New | CZ08 | El Toro Area (CZ08) |  |  |  | 1000 sf | 0.61996 | 0.2657 | 0.88565 | Ton/1000 sf | 3466.693 | 3914.0263 | 3914.0263 | 3.517 | 3.517 | 3.517 | 56.6013 | 110.166 | 110.166 | 3466.693 | 3914.0263 | 3914.0263 | 3.517 | 3.517 | 3.517 | 56.6013 | 110.166 | 110.166 | 90 | 11 | 11 | 11 | 3.6667 | 0.5 | 34.62 | 0 | 0 | 24.59 | 0 | 0 | 0 | 0 | 0 | 1 | 1 | 0.7924 | 0.22712 | [7 empty] | Medium (2008) | Medium (2008) | Medium (2008) | None
M-055 | HVAC - Thermostat | SCG | COM | Gas | COMHVAC - Thermostat | Thermostat replacement | One-stage non-programmable thermostat | One-stage non-programmable thermostat | HVAC | EnvCtrl | HV_Tech | Tstat |  | 0 | 0 | 0 | 0.7 |  | NA | 0.5 | NA | Ton | OFL | OFFICE - LARGE | Existing | CZ08 | El Toro Area (CZ08) |  |  |  | 1000 sf | 0.61996 | 0.2657 | 0.88565 | Ton/1000 sf | 3466.693 | 3914.0263 | 3914.0263 | 3.517 | 3.517 | 3.517 | 56.6013 | 110.166 | 110.166 | 3466.693 | 3914.0263 | 3914.0263 | 3.517 | 3.517 | 3.517 | 56.6013 | 110.166 | 110.166 | 90 | 11 | 11 | 11 | 3.6667 | 0.5 | 34.62 | 0 | 0 | 24.59 | 0 | 0 | 0 | 0 | 0 | 1 | 1 | 0.7924 | 0.22712 | [7 empty] | Medium (2008) | Medium (2008) | Medium (2008) | None
M-055 | HVAC - Thermostat | SCG | COM | Gas | COMHVAC - Thermostat | Thermostat replacement | One-stage non-programmable thermostat | One-stage non-programmable thermostat | HVAC | EnvCtrl | HV_Tech | Tstat |  | 0 | 0 | 0 | 0.7 |  | NA | 0.5 | NA | Ton | OFL | OFFICE - LARGE | Existing | CZ09 | Pasadena Area (CZ09) |  |  |  | 1000 sf | 0.61996 | 0.2657 | 0.88565 | Ton/1000 sf | 3466.693 | 3914.0263 | 3914.0263 | 3.517 | 3.517 | 3.517 | 56.6013 | 110.166 | 110.166 | 3466.693 | 3914.0263 | 3914.0263 | 3.517 | 3.517 | 3.517 | 56.6013 | 110.166 | 110.166 | 90 | 11 | 11 | 11 | 3.6667 | 0.5 | 34.62 | 0 | 0 | 24.59 | 0 | 0 | 0 | 0 | 0 | 1 | 1 | 0.7924 | 0.22712 | [7 empty] | Medium (2008) | Medium (2008) | Medium (2008) | None
M-055 | HVAC - Thermostat | SCG | COM | Gas | COMHVAC - Thermostat | Thermostat replacement | One-stage non-programmable thermostat | One-stage non-programmable thermostat | HVAC | EnvCtrl | HV_Tech | Tstat |  | 0 | 0 | 0 | 0.7 |  | NA | 0.5 | NA | Ton | OFL | OFFICE - LARGE | New | CZ09 | Pasadena Area (CZ09) |  |  |  | 1000 sf | 0.61996 | 0.2657 | 0.88565 | Ton/1000 sf | 3466.693 | 3914.0263 | 3914.0263 | 3.517 | 3.517 | 3.517 | 56.6013 | 110.166 | 110.166 | 3466.693 | 3914.0263 | 3914.0263 | 3.517 | 3.517 | 3.517 | 56.6013 | 110.166 | 110.166 | 90 | 11 | 11 | 11 | 3.6667 | 0.5 | 34.62 | 0 | 0 | 24.59 | 0 | 0 | 0 | 0 | 0 | 1 | 1 | 0.7924 | 0.22712 | [7 empty] | Medium (2008) | Medium (2008) | Medium (2008) | None
M-055 | HVAC - Thermostat | SCG | COM | Gas | COMHVAC - Thermostat | Thermostat replacement | One-stage non-programmable thermostat | One-stage non-programmable thermostat | HVAC | EnvCtrl | HV_Tech | Tstat |  | 0 | 0 | 0 | 0.7 |  | NA | 0.5 | NA | Ton | OFL | OFFICE - LARGE | Existing | CZ10 | San Bernardino Area (CZ10) |  |  |  | 1000 sf | 0.61996 | 0.2657 | 0.88565 | Ton/1000 sf | 3466.693 | 3914.0263 | 3914.0263 | 3.517 | 3.517 | 3.517 | 56.6013 | 110.166 | 110.166 | 3466.693 | 3914.0263 | 3914.0263 | 3.517 | 3.517 | 3.517 | 56.6013 | 110.166 | 110.166 | 90 | 11 | 11 | 11 | 3.6667 | 0.5 | 34.62 | 0 | 0 | 24.59 | 0 | 0 | 0 | 0 | 0 | 1 | 1 | 0.7924 | 0.22712 | [7 empty] | Medium (2008) | Medium (2008) | Medium (2008) | None
M-055 | HVAC - Thermostat | SCG | COM | Gas | COMHVAC - Thermostat | Thermostat replacement | One-stage non-programmable thermostat | One-stage non-programmable thermostat | HVAC | EnvCtrl | HV_Tech | Tstat |  | 0 | 0 | 0 | 0.7 |  | NA | 0.5 | NA | Ton | OFL | OFFICE - LARGE | New | CZ10 | San Bernardino Area (CZ10) |  |  |  | 1000 sf | 0.61996 | 0.2657 | 0.88565 | Ton/1000 sf | 3466.693 | 3914.0263 | 3914.0263 | 3.517 | 3.517 | 3.517 | 56.6013 | 110.166 | 110.166 | 3466.693 | 3914.0263 | 3914.0263 | 3.517 | 3.517 | 3.517 | 56.6013 | 110.166 | 110.166 | 90 | 11 | 11 | 11 | 3.6667 | 0.5 | 34.62 | 0 | 0 | 24.59 | 0 | 0 | 0 | 0 | 0 | 1 | 1 | 0.7924 | 0.22712 | [7 empty] | Medium (2008) | Medium (2008) | Medium (2008) | None
M-055 | HVAC - Thermostat | SCG | COM | Gas | COMHVAC - Thermostat | Thermostat replacement | One-stage non-programmable thermostat | One-stage non-programmable thermostat | HVAC | EnvCtrl | HV_Tech | Tstat |  | 0 | 0 | 0 | 0.7 |  | NA | 0.5 | NA | Ton | OFL | OFFICE - LARGE | Existing | CZ13 | Fresno Area (CZ13) |  |  |  | 1000 sf | 0.61996 | 0.2657 | 0.88565 | Ton/1000 sf | 3317.0263 | 3914.0263 | 3914.0263 | 3.517 | 3.517 | 3.517 | 105.166 | 110.166 | 110.166 | 3317.0263 | 3914.0263 | 3914.0263 | 3.517 | 3.517 | 3.517 | 105.166 | 110.166 | 110.166 | 90 | 11 | 11 | 11 | 3.6667 | 0.5 | 34.62 | 0 | 0 | 24.59 | 0 | 0 | 0 | 0 | 0 | 1 | 1 | 0.7924 | 0.22712 | [7 empty] | Medium (2008) | Medium (2008) | Medium (2008) | None
M-055 | HVAC - Thermostat | SCG | COM | Gas | COMHVAC - Thermostat | Thermostat replacement | One-stage non-programmable thermostat | One-stage non-programmable thermostat | HVAC | EnvCtrl | HV_Tech | Tstat |  | 0 | 0 | 0 | 0.7 |  | NA | 0.5 | NA | Ton | OFL | OFFICE - LARGE | New | CZ13 | Fresno Area (CZ13) |  |  |  | 1000 sf | 0.61996 | 0.2657 | 0.88565 | Ton/1000 sf | 3317.0263 | 3914.0263 | 3914.0263 | 3.517 | 3.517 | 3.517 | 105.166 | 110.166 | 110.166 | 3317.0263 | 3914.0263 | 3914.0263 | 3.517 | 3.517 | 3.517 | 105.166 | 110.166 | 110.166 | 90 | 11 | 11 | 11 | 3.6667 | 0.5 | 34.62 | 0 | 0 | 24.59 | 0 | 0 | 0 | 0 | 0 | 1 | 1 | 0.7924 | 0.22712 | [7 empty] | Medium (2008) | Medium (2008) | Medium (2008) | None
M-055 | HVAC - Thermostat | SCG | COM | Gas | COMHVAC - Thermostat | Thermostat replacement | One-stage non-programmable thermostat | One-stage non-programmable thermostat | HVAC | EnvCtrl | HV_Tech | Tstat |  | 0 | 0 | 0 | 0.7 |  | NA | 0.5 | NA | Ton | OFS | OFFICE - SMALL | Existing | CZ13 | Fresno Area (CZ13) |  |  |  | 1000 sf | 0.73538 | 0.31516 | 1.0505 | Ton/1000 sf | 1297.6208 | 1894.6208 | 1894.6208 | 3.517 | 3.517 | 3.517 | 74.0346 | 79.0346 | 79.0346 | 1297.6208 | 1894.6208 | 1894.6208 | 3.517 | 3.517 | 3.517 | 74.0346 | 79.0346 | 79.0346 | 90 | 11 | 11 | 11 | 3.6667 | 0.5 | 34.62 | 0 | 0 | 24.59 | 0 | 0 | 0 | 0 | 0 | 1 | 1 | 0.7924 | 0.22712 | [7 empty] | Medium (2008) | Medium (2008) | Medium (2008) | None
M-055 | HVAC - Thermostat | SCG | COM | Gas | COMHVAC - Thermostat | Thermostat replacement | One-stage non-programmable thermostat | One-stage non-programmable thermostat | HVAC | EnvCtrl | HV_Tech | Tstat |  | 0 | 0 | 0 | 0.7 |  | NA | 0.5 | NA | Ton | OFS | OFFICE - SMALL | New | CZ13 | Fresno Area (CZ13) |  |  |  | 1000 sf | 0.73538 | 0.31516 | 1.0505 | Ton/1000 sf | 1297.6208 | 1894.6208 | 1894.6208 | 3.517 | 3.517 | 3.517 | 74.0346 | 79.0346 | 79.0346 | 1297.6208 | 1894.6208 | 1894.6208 | 3.517 | 3.517 | 3.517 | 74.0346 | 79.0346 | 79.0346 | 90 | 11 | 11 | 11 | 3.6667 | 0.5 | 34.62 | 0 | 0 | 24.59 | 0 | 0 | 0 | 0 | 0 | 1 | 1 | 0.7924 | 0.22712 | [7 empty] | Medium (2008) | Medium (2008) | Medium (2008) | None
M-055 | HVAC - Thermostat | SCG | COM | Gas | COMHVAC - Thermostat | Thermostat replacement | One-stage non-programmable thermostat | One-stage non-programmable thermostat | HVAC | EnvCtrl | HV_Tech | Tstat |  | 0 | 0 | 0 | 0.7 |  | NA | 0.5 | NA | Ton | OFS | OFFICE - SMALL | Existing | CZ14 | China Lake Area (CZ14) |  |  |  | 1000 sf | 0.73538 | 0.31516 | 1.0505 | Ton/1000 sf | 1447.2875 | 1894.6208 | 1894.6208 | 3.517 | 3.517 | 3.517 | 40.6065 | 79.0346 | 79.0346 | 1447.2875 | 1894.6208 | 1894.6208 | 3.517 | 3.517 | 3.517 | 40.6065 | 79.0346 | 79.0346 | 90 | 11 | 11 | 11 | 3.6667 | 0.5 | 34.62 | 0 | 0 | 24.59 | 0 | 0 | 0 | 0 | 0 | 1 | 1 | 0.7924 | 0.22712 | [7 empty] | Medium (2008) | Medium (2008) | Medium (2008) | None
M-055 | HVAC - Thermostat | SCG | COM | Gas | COMHVAC - Thermostat | Thermostat replacement | One-stage non-programmable thermostat | One-stage non-programmable thermostat | HVAC | EnvCtrl | HV_Tech | Tstat |  | 0 | 0 | 0 | 0.7 |  | NA | 0.5 | NA | Ton | OFS | OFFICE - SMALL | New | CZ14 | China Lake Area (CZ14) |  |  |  | 1000 sf | 0.73538 | 0.31516 | 1.0505 | Ton/1000 sf | 1447.2875 | 1894.6208 | 1894.6208 | 3.517 | 3.517 | 3.517 | 40.6065 | 79.0346 | 79.0346 | 1447.2875 | 1894.6208 | 1894.6208 | 3.517 | 3.517 | 3.517 | 40.6065 | 79.0346 | 79.0346 | 90 | 11 | 11 | 11 | 3.6667 | 0.5 | 34.62 | 0 | 0 | 24.59 | 0 | 0 | 0 | 0 | 0 | 1 | 1 | 0.7924 | 0.22712 | [7 empty] | Medium (2008) | Medium (2008) | Medium (2008) | None
M-055 | HVAC - Thermostat | SCG | COM | Gas | COMHVAC - Thermostat | Thermostat replacement | One-stage non-programmable thermostat | One-stage non-programmable thermostat | HVAC | EnvCtrl | HV_Tech | Tstat |  | 0 | 0 | 0 | 0.7 |  | NA | 0.5 | NA | Ton | OFS | OFFICE - SMALL | Existing | CZ15 | Blythe Area (CZ15) |  |  |  | 1000 sf | 0.73538 | 0.31516 | 1.0505 | Ton/1000 sf | 1447.2875 | 1894.6208 | 1894.6208 | 3.517 | 3.517 | 3.517 | 40.6065 | 79.0346 | 79.0346 | 1447.2875 | 1894.6208 | 1894.6208 | 3.517 | 3.517 | 3.517 | 40.6065 | 79.0346 | 79.0346 | 90 | 11 | 11 | 11 | 3.6667 | 0.5 | 34.62 | 0 | 0 | 24.59 | 0 | 0 | 0 | 0 | 0 | 1 | 1 | 0.7924 | 0.22712 | [7 empty] | Medium (2008) | Medium (2008) | Medium (2008) | None
M-055 | HVAC - Thermostat | SCG | COM | Gas | COMHVAC - Thermostat | Thermostat replacement | One-stage non-programmable thermostat | One-stage non-programmable thermostat | HVAC | EnvCtrl | HV_Tech | Tstat |  | 0 | 0 | 0 | 0.7 |  | NA | 0.5 | NA | Ton | OFS | OFFICE - SMALL | New | CZ15 | Blythe Area (CZ15) |  |  |  | 1000 sf | 0.73538 | 0.31516 | 1.0505 | Ton/1000 sf | 1447.2875 | 1894.6208 | 1894.6208 | 3.517 | 3.517 | 3.517 | 40.6065 | 79.0346 | 79.0346 | 1447.2875 | 1894.6208 | 1894.6208 | 3.517 | 3.517 | 3.517 | 40.6065 | 79.0346 | 79.0346 | 90 | 11 | 11 | 11 | 3.6667 | 0.5 | 34.62 | 0 | 0 | 24.59 | 0 | 0 | 0 | 0 | 0 | 1 | 1 | 0.7924 | 0.22712 | [7 empty] | Medium (2008) | Medium (2008) | Medium (2008) | None
M-055 | HVAC - Thermostat | SCG | COM | Gas | COMHVAC - Thermostat | Thermostat replacement | One-stage non-programmable thermostat | One-stage non-programmable thermostat | HVAC | EnvCtrl | HV_Tech | Tstat |  | 0 | 0 | 0 | 0.7 |  | NA | 0.5 | NA | Ton | OFS | OFFICE - SMALL | Existing | CZ16 | Mount Shasta Area (CZ16) |  |  |  | 1000 sf | 0.73538 | 0.31516 | 1.0505 | Ton/1000 sf | 1455.6208 | 1894.6208 | 1894.6208 | 3.517 | 3.517 | 3.517 | 62.0346 | 79.0346 | 79.0346 | 1455.6208 | 1894.6208 | 1894.6208 | 3.517 | 3.517 | 3.517 | 62.0346 | 79.0346 | 79.0346 | 90 | 11 | 11 | 11 | 3.6667 | 0.5 | 34.62 | 0 | 0 | 24.59 | 0 | 0 | 0 | 0 | 0 | 1 | 1 | 0.7924 | 0.22712 | [7 empty] | Medium (2008) | Medium (2008) | Medium (2008) | None
M-055 | HVAC - Thermostat | SCG | COM | Gas | COMHVAC - Thermostat | Thermostat replacement | One-stage non-programmable thermostat | One-stage non-programmable thermostat | HVAC | EnvCtrl | HV_Tech | Tstat |  | 0 | 0 | 0 | 0.7 |  | NA | 0.5 | NA | Ton | OFS | OFFICE - SMALL | New | CZ16 | Mount Shasta Area (CZ16) |  |  |  | 1000 sf | 0.73538 | 0.31516 | 1.0505 | Ton/1000 sf | 1455.6208 | 1894.6208 | 1894.6208 | 3.517 | 3.517 | 3.517 | 62.0346 | 79.0346 | 79.0346 | 1455.6208 | 1894.6208 | 1894.6208 | 3.517 | 3.517 | 3.517 | 62.0346 | 79.0346 | 79.0346 | 90 | 11 | 11 | 11 | 3.6667 | 0.5 | 34.62 | 0 | 0 | 24.59 | 0 | 0 | 0 | 0 | 0 | 1 | 1 | 0.7924 | 0.22712 | [7 empty] | Medium (2008) | Medium (2008) | Medium (2008) | None
M-055 | HVAC - Thermostat | SDGE | COM | Electric | COMHVAC - Thermostat | Thermostat replacement | One-stage non-programmable thermostat | One-stage non-programmable thermostat | HVAC | EnvCtrl | HV_Tech | Tstat |  | 0 | 0 | 0 | 0.7 |  | NA | 0.5 | NA | Ton | OFS | OFFICE - SMALL | Existing | CZ06 | Los Angeles Area (CZ06) |  |  |  | 1000 sf | 0.71964 | 0.23988 | 0.95952 | Ton/1000 sf | 1447.2875 | 1894.6208 | 1894.6208 | 3.517 | 3.517 | 3.517 | -7.5556 | 0 | 0 | 1447.2875 | 1894.6208 | 1894.6208 | 3.517 | 3.517 | 3.517 | -7.5556 | 0 | 0 | 90 | 11 | 11 | 11 | 3.6667 | 0.5 | 34.62 | 0 | 0 | 24.59 | 0 | 0 | 0 | 0 | 0 | 1 | 1 | 0.77678 | 0.24274 | [7 empty] | Medium (2008) | Medium (2008) | Medium (2008) | None
M-055 | HVAC - Thermostat | SDGE | COM | Electric | COMHVAC - Thermostat | Thermostat replacement | One-stage non-programmable thermostat | One-stage non-programmable thermostat | HVAC | EnvCtrl | HV_Tech | Tstat |  | 0 | 0 | 0 | 0.7 |  | NA | 0.5 | NA | Ton | OFS | OFFICE - SMALL | New | CZ06 | Los Angeles Area (CZ06) |  |  |  | 1000 sf | 0.71964 | 0.23988 | 0.95952 | Ton/1000 sf | 1447.2875 | 1894.6208 | 1894.6208 | 3.517 | 3.517 | 3.517 | -7.5556 | 0 | 0 | 1447.2875 | 1894.6208 | 1894.6208 | 3.517 | 3.517 | 3.517 | -7.5556 | 0 | 0 | 90 | 11 | 11 | 11 | 3.6667 | 0.5 | 34.62 | 0 | 0 | 24.59 | 0 | 0 | 0 | 0 | 0 | 1 | 1 | 0.77678 | 0.24274 | [7 empty] | Medium (2008) | Medium (2008) | Medium (2008) | None
M-055 | HVAC - Thermostat | SDGE | COM | Electric | COMHVAC - Thermostat | Thermostat replacement | One-stage non-programmable thermostat | One-stage non-programmable thermostat | HVAC | EnvCtrl | HV_Tech | Tstat |  | 0 | 0 | 0 | 0.7 |  | NA | 0.5 | NA | Ton | OFS | OFFICE - SMALL | Existing | CZ07 | San Diego Area (CZ07) |  |  |  | 1000 sf | 0.71964 | 0.23988 | 0.95952 | Ton/1000 sf | 1447.2875 | 1894.6208 | 1894.6208 | 3.517 | 3.517 | 3.517 | -7.5556 | 0 | 0 | 1447.2875 | 1894.6208 | 1894.6208 | 3.517 | 3.517 | 3.517 | -7.5556 | 0 | 0 | 90 | 11 | 11 | 11 | 3.6667 | 0.5 | 34.62 | 0 | 0 | 24.59 | 0 | 0 | 0 | 0 | 0 | 1 | 1 | 0.77678 | 0.24274 | [7 empty] | Medium (2008) | Medium (2008) | Medium (2008) | None
M-055 | HVAC - Thermostat | SDGE | COM | Electric | COMHVAC - Thermostat | Thermostat replacement | One-stage non-programmable thermostat | One-stage non-programmable thermostat | HVAC | EnvCtrl | HV_Tech | Tstat |  | 0 | 0 | 0 | 0.7 |  | NA | 0.5 | NA | Ton | OFS | OFFICE - SMALL | New | CZ07 | San Diego Area (CZ07) |  |  |  | 1000 sf | 0.71964 | 0.23988 | 0.95952 | Ton/1000 sf | 1447.2875 | 1894.6208 | 1894.6208 | 3.517 | 3.517 | 3.517 | -7.5556 | 0 | 0 | 1447.2875 | 1894.6208 | 1894.6208 | 3.517 | 3.517 | 3.517 | -7.5556 | 0 | 0 | 90 | 11 | 11 | 11 | 3.6667 | 0.5 | 34.62 | 0 | 0 | 24.59 | 0 | 0 | 0 | 0 | 0 | 1 | 1 | 0.77678 | 0.24274 | [7 empty] | Medium (2008) | Medium (2008) | Medium (2008) | None
M-055 | HVAC - Thermostat | SDGE | COM | Electric | COMHVAC - Thermostat | Thermostat replacement | One-stage non-programmable thermostat | One-stage non-programmable thermostat | HVAC | EnvCtrl | HV_Tech | Tstat |  | 0 | 0 | 0 | 0.7 |  | NA | 0.5 | NA | Ton | OFS | OFFICE - SMALL | Existing | CZ08 | El Toro Area (CZ08) |  |  |  | 1000 sf | 0.71964 | 0.23988 | 0.95952 | Ton/1000 sf | 1447.2875 | 1894.6208 | 1894.6208 | 3.517 | 3.517 | 3.517 | -7.5556 | 0 | 0 | 1447.2875 | 1894.6208 | 1894.6208 | 3.517 | 3.517 | 3.517 | -7.5556 | 0 | 0 | 90 | 11 | 11 | 11 | 3.6667 | 0.5 | 34.62 | 0 | 0 | 24.59 | 0 | 0 | 0 | 0 | 0 | 1 | 1 | 0.77678 | 0.24274 | [7 empty] | Medium (2008) | Medium (2008) | Medium (2008) | None
M-055 | HVAC - Thermostat | SDGE | COM | Electric | COMHVAC - Thermostat | Thermostat replacement | One-stage non-programmable thermostat | One-stage non-programmable thermostat | HVAC | EnvCtrl | HV_Tech | Tstat |  | 0 | 0 | 0 | 0.7 |  | NA | 0.5 | NA | Ton | OFS | OFFICE - SMALL | New | CZ08 | El Toro Area (CZ08) |  |  |  | 1000 sf | 0.71964 | 0.23988 | 0.95952 | Ton/1000 sf | 1447.2875 | 1894.6208 | 1894.6208 | 3.517 | 3.517 | 3.517 | -7.5556 | 0 | 0 | 1447.2875 | 1894.6208 | 1894.6208 | 3.517 | 3.517 | 3.517 | -7.5556 | 0 | 0 | 90 | 11 | 11 | 11 | 3.6667 | 0.5 | 34.62 | 0 | 0 | 24.59 | 0 | 0 | 0 | 0 | 0 | 1 | 1 | 0.77678 | 0.24274 | [7 empty] | Medium (2008) | Medium (2008) | Medium (2008) | None
M-055 | HVAC - Thermostat | SDGE | COM | Electric | COMHVAC - Thermostat | Thermostat replacement | One-stage non-programmable thermostat | One-stage non-programmable thermostat | HVAC | EnvCtrl | HV_Tech | Tstat |  | 0 | 0 | 0 | 0.7 |  | NA | 0.5 | NA | Ton | OFS | OFFICE - SMALL | Existing | CZ10 | San Bernardino Area (CZ10) |  |  |  | 1000 sf | 0.71964 | 0.23988 | 0.95952 | Ton/1000 sf | 1447.2875 | 1894.6208 | 1894.6208 | 3.517 | 3.517 | 3.517 | -7.5556 | 0 | 0 | 1447.2875 | 1894.6208 | 1894.6208 | 3.517 | 3.517 | 3.517 | -7.5556 | 0 | 0 | 90 | 11 | 11 | 11 | 3.6667 | 0.5 | 34.62 | 0 | 0 | 24.59 | 0 | 0 | 0 | 0 | 0 | 1 | 1 | 0.77678 | 0.24274 | [7 empty] | Medium (2008) | Medium (2008) | Medium (2008) | None
M-055 | HVAC - Thermostat | SDGE | COM | Electric | COMHVAC - Thermostat | Thermostat replacement | One-stage non-programmable thermostat | One-stage non-programmable thermostat | HVAC | EnvCtrl | HV_Tech | Tstat |  | 0 | 0 | 0 | 0.7 |  | NA | 0.5 | NA | Ton | OFS | OFFICE - SMALL | New | CZ10 | San Bernardino Area (CZ10) |  |  |  | 1000 sf | 0.71964 | 0.23988 | 0.95952 | Ton/1000 sf | 1447.2875 | 1894.6208 | 1894.6208 | 3.517 | 3.517 | 3.517 | -7.5556 | 0 | 0 | 1447.2875 | 1894.6208 | 1894.6208 | 3.517 | 3.517 | 3.517 | -7.5556 | 0 | 0 | 90 | 11 | 11 | 11 | 3.6667 | 0.5 | 34.62 | 0 | 0 | 24.59 | 0 | 0 | 0 | 0 | 0 | 1 | 1 | 0.77678 | 0.24274 | [7 empty] | Medium (2008) | Medium (2008) | Medium (2008) | None
M-055 | HVAC - Thermostat | SDGE | COM | Electric | COMHVAC - Thermostat | Thermostat replacement | One-stage non-programmable thermostat | One-stage non-programmable thermostat | HVAC | EnvCtrl | HV_Tech | Tstat |  | 0 | 0 | 0 | 0.7 |  | NA | 0.5 | NA | Ton | OFS | OFFICE - SMALL | Existing | CZ14 | China Lake Area (CZ14) |  |  |  | 1000 sf | 0.71964 | 0.23988 | 0.95952 | Ton/1000 sf | 1447.2875 | 1894.6208 | 1894.6208 | 3.517 | 3.517 | 3.517 | -7.5556 | 0 | 0 | 1447.2875 | 1894.6208 | 1894.6208 | 3.517 | 3.517 | 3.517 | -7.5556 | 0 | 0 | 90 | 11 | 11 | 11 | 3.6667 | 0.5 | 34.62 | 0 | 0 | 24.59 | 0 | 0 | 0 | 0 | 0 | 1 | 1 | 0.77678 | 0.24274 | [7 empty] | Medium (2008) | Medium (2008) | Medium (2008) | None
M-055 | HVAC - Thermostat | SDGE | COM | Electric | COMHVAC - Thermostat | Thermostat replacement | One-stage non-programmable thermostat | One-stage non-programmable thermostat | HVAC | EnvCtrl | HV_Tech | Tstat |  | 0 | 0 | 0 | 0.7 |  | NA | 0.5 | NA | Ton | OFS | OFFICE - SMALL | New | CZ14 | China Lake Area (CZ14) |  |  |  | 1000 sf | 0.71964 | 0.23988 | 0.95952 | Ton/1000 sf | 1447.2875 | 1894.6208 | 1894.6208 | 3.517 | 3.517 | 3.517 | -7.5556 | 0 | 0 | 1447.2875 | 1894.6208 | 1894.6208 | 3.517 | 3.517 | 3.517 | -7.5556 | 0 | 0 | 90 | 11 | 11 | 11 | 3.6667 | 0.5 | 34.62 | 0 | 0 | 24.59 | 0 | 0 | 0 | 0 | 0 | 1 | 1 | 0.77678 | 0.24274 | [7 empty] | Medium (2008) | Medium (2008) | Medium (2008) | None
M-055 | HVAC - Thermostat | PGE | COM | Electric | COMHVAC - Thermostat | Thermostat replacement | One-stage non-programmable thermostat | One-stage non-programmable thermostat | HVAC | EnvCtrl | HV_Tech | Tstat |  | 0 | 0 | 0 | 0.7 |  | NA | 0.5 | NA | Ton | RFF | RESTAURANT - FAST-FOOD | Existing | CZ02 | Santa Rosa Area (CZ02) |  |  |  | 1000 sf | 1.0992 | 0.3664 | 1.4656 | Ton/1000 sf | 1420.4797 | 1712.4797 | 1712.4797 | 3.517 | 3.517 | 3.517 | -45 | 0 | 0 | 1420.4797 | 1712.4797 | 1712.4797 | 3.517 | 3.517 | 3.517 | -45 | 0 | 0 | 90 | 11 | 11 | 11 | 3.6667 | 0.5 | 34.62 | 0 | 0 | 24.59 | 0 | 0 | 0 | 0 | 0 | 1 | 1 | 3.324 | 1.0144 | [7 empty] | Medium (2008) | Medium (2008) | Medium (2008) | None
M-055 | HVAC - Thermostat | PGE | COM | Electric | COMHVAC - Thermostat | Thermostat replacement | One-stage non-programmable thermostat | One-stage non-programmable thermostat | HVAC | EnvCtrl | HV_Tech | Tstat |  | 0 | 0 | 0 | 0.7 |  | NA | 0.5 | NA | Ton | RFF | RESTAURANT - FAST-FOOD | New | CZ02 | Santa Rosa Area (CZ02) |  |  |  | 1000 sf | 1.0992 | 0.3664 | 1.4656 | Ton/1000 sf | 1420.4797 | 1712.4797 | 1712.4797 | 3.517 | 3.517 | 3.517 | -45 | 0 | 0 | 1420.4797 | 1712.4797 | 1712.4797 | 3.517 | 3.517 | 3.517 | -45 | 0 | 0 | 90 | 11 | 11 | 11 | 3.6667 | 0.5 | 34.62 | 0 | 0 | 24.59 | 0 | 0 | 0 | 0 | 0 | 1 | 1 | 3.324 | 1.0144 | [7 empty] | Medium (2008) | Medium (2008) | Medium (2008) | None
M-055 | HVAC - Thermostat | PGE | COM | Electric | COMHVAC - Thermostat | Thermostat replacement | One-stage non-programmable thermostat | One-stage non-programmable thermostat | HVAC | EnvCtrl | HV_Tech | Tstat |  | 0 | 0 | 0 | 0.7 |  | NA | 0.5 | NA | Ton | RFF | RESTAURANT - FAST-FOOD | Existing | CZ03 | Oakland Area (CZ03) |  |  |  | 1000 sf | 1.0992 | 0.3664 | 1.4656 | Ton/1000 sf | 1480.4797 | 1712.4797 | 1712.4797 | 3.517 | 3.517 | 3.517 | -53 | 0 | 0 | 1480.4797 | 1712.4797 | 1712.4797 | 3.517 | 3.517 | 3.517 | -53 | 0 | 0 | 90 | 11 | 11 | 11 | 3.6667 | 0.5 | 34.62 | 0 | 0 | 24.59 | 0 | 0 | 0 | 0 | 0 | 1 | 1 | 3.324 | 1.0144 | [7 empty] | Medium (2008) | Medium (2008) | Medium (2008) | None
M-055 | HVAC - Thermostat | PGE | COM | Electric | COMHVAC - Thermostat | Thermostat replacement | One-stage non-programmable thermostat | One-stage non-programmable thermostat | HVAC | EnvCtrl | HV_Tech | Tstat |  | 0 | 0 | 0 | 0.7 |  | NA | 0.5 | NA | Ton | RFF | RESTAURANT - FAST-FOOD | New | CZ03 | Oakland Area (CZ03) |  |  |  | 1000 sf | 1.0992 | 0.3664 | 1.4656 | Ton/1000 sf | 1480.4797 | 1712.4797 | 1712.4797 | 3.517 | 3.517 | 3.517 | -53 | 0 | 0 | 1480.4797 | 1712.4797 | 1712.4797 | 3.517 | 3.517 | 3.517 | -53 | 0 | 0 | 90 | 11 | 11 | 11 | 3.6667 | 0.5 | 34.62 | 0 | 0 | 24.59 | 0 | 0 | 0 | 0 | 0 | 1 | 1 | 3.324 | 1.0144 | [7 empty] | Medium (2008) | Medium (2008) | Medium (2008) | None
M-055 | HVAC - Thermostat | PGE | COM | Electric | COMHVAC - Thermostat | Thermostat replacement | One-stage non-programmable thermostat | One-stage non-programmable thermostat | HVAC | EnvCtrl | HV_Tech | Tstat |  | 0 | 0 | 0 | 0.7 |  | NA | 0.5 | NA | Ton | RFF | RESTAURANT - FAST-FOOD | Existing | CZ04 | Sunnyvale Area (CZ04) |  |  |  | 1000 sf | 1.0992 | 0.3664 | 1.4656 | Ton/1000 sf | 1459.4797 | 1712.4797 | 1712.4797 | 3.517 | 3.517 | 3.517 | -35 | 0 | 0 | 1459.4797 | 1712.4797 | 1712.4797 | 3.517 | 3.517 | 3.517 | -35 | 0 | 0 | 90 | 11 | 11 | 11 | 3.6667 | 0.5 | 34.62 | 0 | 0 | 24.59 | 0 | 0 | 0 | 0 | 0 | 1 | 1 | 3.324 | 1.0144 | [7 empty] | Medium (2008) | Medium (2008) | Medium (2008) | None
M-055 | HVAC - Thermostat | PGE | COM | Electric | COMHVAC - Thermostat | Thermostat replacement | One-stage non-programmable thermostat | One-stage non-programmable thermostat | HVAC | EnvCtrl | HV_Tech | Tstat |  | 0 | 0 | 0 | 0.7 |  | NA | 0.5 | NA | Ton | RFF | RESTAURANT - FAST-FOOD | New | CZ04 | Sunnyvale Area (CZ04) |  |  |  | 1000 sf | 1.0992 | 0.3664 | 1.4656 | Ton/1000 sf | 1459.4797 | 1712.4797 | 1712.4797 | 3.517 | 3.517 | 3.517 | -35 | 0 | 0 | 1459.4797 | 1712.4797 | 1712.4797 | 3.517 | 3.517 | 3.517 | -35 | 0 | 0 | 90 | 11 | 11 | 11 | 3.6667 | 0.5 | 34.62 | 0 | 0 | 24.59 | 0 | 0 | 0 | 0 | 0 | 1 | 1 | 3.324 | 1.0144 | [7 empty] | Medium (2008) | Medium (2008) | Medium (2008) | None
M-055 | HVAC - Thermostat | SCG | COM | Gas | COMHVAC - Thermostat | Thermostat replacement | One-stage non-programmable thermostat | One-stage non-programmable thermostat | HVAC | EnvCtrl | HV_Tech | Tstat |  | 0 | 0 | 0 | 0.7 |  | NA | 0.5 | NA | Ton | OFL | OFFICE - LARGE | Existing | CZ14 | China Lake Area (CZ14) |  |  |  | 1000 sf | 0.61996 | 0.2657 | 0.88565 | Ton/1000 sf | 3466.693 | 3914.0263 | 3914.0263 | 3.517 | 3.517 | 3.517 | 56.6013 | 110.166 | 110.166 | 3466.693 | 3914.0263 | 3914.0263 | 3.517 | 3.517 | 3.517 | 56.6013 | 110.166 | 110.166 | 90 | 11 | 11 | 11 | 3.6667 | 0.5 | 34.62 | 0 | 0 | 24.59 | 0 | 0 | 0 | 0 | 0 | 1 | 1 | 0.7924 | 0.22712 | [7 empty] | Medium (2008) | Medium (2008) | Medium (2008) | None
M-055 | HVAC - Thermostat | SCG | COM | Gas | COMHVAC - Thermostat | Thermostat replacement | One-stage non-programmable thermostat | One-stage non-programmable thermostat | HVAC | EnvCtrl | HV_Tech | Tstat |  | 0 | 0 | 0 | 0.7 |  | NA | 0.5 | NA | Ton | OFL | OFFICE - LARGE | New | CZ14 | China Lake Area (CZ14) |  |  |  | 1000 sf | 0.61996 | 0.2657 | 0.88565 | Ton/1000 sf | 3466.693 | 3914.0263 | 3914.0263 | 3.517 | 3.517 | 3.517 | 56.6013 | 110.166 | 110.166 | 3466.693 | 3914.0263 | 3914.0263 | 3.517 | 3.517 | 3.517 | 56.6013 | 110.166 | 110.166 | 90 | 11 | 11 | 11 | 3.6667 | 0.5 | 34.62 | 0 | 0 | 24.59 | 0 | 0 | 0 | 0 | 0 | 1 | 1 | 0.7924 | 0.22712 | [7 empty] | Medium (2008) | Medium (2008) | Medium (2008) | None
M-055 | HVAC - Thermostat | SCG | COM | Gas | COMHVAC - Thermostat | Thermostat replacement | One-stage non-programmable thermostat | One-stage non-programmable thermostat | HVAC | EnvCtrl | HV_Tech | Tstat |  | 0 | 0 | 0 | 0.7 |  | NA | 0.5 | NA | Ton | OFL | OFFICE - LARGE | Existing | CZ15 | Blythe Area (CZ15) |  |  |  | 1000 sf | 0.61996 | 0.2657 | 0.88565 | Ton/1000 sf | 3466.693 | 3914.0263 | 3914.0263 | 3.517 | 3.517 | 3.517 | 56.6013 | 110.166 | 110.166 | 3466.693 | 3914.0263 | 3914.0263 | 3.517 | 3.517 | 3.517 | 56.6013 | 110.166 | 110.166 | 90 | 11 | 11 | 11 | 3.6667 | 0.5 | 34.62 | 0 | 0 | 24.59 | 0 | 0 | 0 | 0 | 0 | 1 | 1 | 0.7924 | 0.22712 | [7 empty] | Medium (2008) | Medium (2008) | Medium (2008) | None
M-055 | HVAC - Thermostat | SCG | COM | Gas | COMHVAC - Thermostat | Thermostat replacement | One-stage non-programmable thermostat | One-stage non-programmable thermostat | HVAC | EnvCtrl | HV_Tech | Tstat |  | 0 | 0 | 0 | 0.7 |  | NA | 0.5 | NA | Ton | OFL | OFFICE - LARGE | New | CZ15 | Blythe Area (CZ15) |  |  |  | 1000 sf | 0.61996 | 0.2657 | 0.88565 | Ton/1000 sf | 3466.693 | 3914.0263 | 3914.0263 | 3.517 | 3.517 | 3.517 | 56.6013 | 110.166 | 110.166 | 3466.693 | 3914.0263 | 3914.0263 | 3.517 | 3.517 | 3.517 | 56.6013 | 110.166 | 110.166 | 90 | 11 | 11 | 11 | 3.6667 | 0.5 | 34.62 | 0 | 0 | 24.59 | 0 | 0 | 0 | 0 | 0 | 1 | 1 | 0.7924 | 0.22712 | [7 empty] | Medium (2008) | Medium (2008) | Medium (2008) | None
M-055 | HVAC - Thermostat | SCE | COM | Electric | COMHVAC - Thermostat | Thermostat replacement | One-stage non-programmable thermostat | One-stage non-programmable thermostat | HVAC | EnvCtrl | HV_Tech | Tstat |  | 0 | 0 | 0 | 0.7 |  | NA | 0.5 | NA | Ton | OFS | OFFICE - SMALL | Existing | CZ16 | Mount Shasta Area (CZ16) |  |  |  | 1000 sf | 0.68908 | 0.22969 | 0.91877 | Ton/1000 sf | 1455.6208 | 1894.6208 | 1894.6208 | 3.517 | 3.517 | 3.517 | -17 | 0 | 0 | 1455.6208 | 1894.6208 | 1894.6208 | 3.517 | 3.517 | 3.517 | -17 | 0 | 0 | 90 | 11 | 11 | 11 | 3.6667 | 0.5 | 34.62 | 0 | 0 | 24.59 | 0 | 0 | 0 | 0 | 0 | 1 | 1 | 0.77916 | 0.24036 | [7 empty] | Medium (2008) | Medium (2008) | Medium (2008) | None
M-055 | HVAC - Thermostat | SCE | COM | Electric | COMHVAC - Thermostat | Thermostat replacement | One-stage non-programmable thermostat | One-stage non-programmable thermostat | HVAC | EnvCtrl | HV_Tech | Tstat |  | 0 | 0 | 0 | 0.7 |  | NA | 0.5 | NA | Ton | OFS | OFFICE - SMALL | New | CZ16 | Mount Shasta Area (CZ16) |  |  |  | 1000 sf | 0.68908 | 0.22969 | 0.91877 | Ton/1000 sf | 1455.6208 | 1894.6208 | 1894.6208 | 3.517 | 3.517 | 3.517 | -17 | 0 | 0 | 1455.6208 | 1894.6208 | 1894.6208 | 3.517 | 3.517 | 3.517 | -17 | 0 | 0 | 90 | 11 | 11 | 11 | 3.6667 | 0.5 | 34.62 | 0 | 0 | 24.59 | 0 | 0 | 0 | 0 | 0 | 1 | 1 | 0.77916 | 0.24036 | [7 empty] | Medium (2008) | Medium (2008) | Medium (2008) | None
M-055 | HVAC - Thermostat | SCG | COM | Gas | COMHVAC - Thermostat | Thermostat replacement | One-stage non-programmable thermostat | One-stage non-programmable thermostat | HVAC | EnvCtrl | HV_Tech | Tstat |  | 0 | 0 | 0 | 0.7 |  | NA | 0.5 | NA | Ton | OFS | OFFICE - SMALL | Existing | CZ05 | Santa Maria Area (CZ05) |  |  |  | 1000 sf | 0.73538 | 0.31516 | 1.0505 | Ton/1000 sf | 1563.6208 | 1894.6208 | 1894.6208 | 3.517 | 3.517 | 3.517 | 74.0346 | 79.0346 | 79.0346 | 1563.6208 | 1894.6208 | 1894.6208 | 3.517 | 3.517 | 3.517 | 74.0346 | 79.0346 | 79.0346 | 90 | 11 | 11 | 11 | 3.6667 | 0.5 | 34.62 | 0 | 0 | 24.59 | 0 | 0 | 0 | 0 | 0 | 1 | 1 | 0.7924 | 0.22712 | [7 empty] | Medium (2008) | Medium (2008) | Medium (2008) | None
M-055 | HVAC - Thermostat | SCG | COM | Gas | COMHVAC - Thermostat | Thermostat replacement | One-stage non-programmable thermostat | One-stage non-programmable thermostat | HVAC | EnvCtrl | HV_Tech | Tstat |  | 0 | 0 | 0 | 0.7 |  | NA | 0.5 | NA | Ton | OFS | OFFICE - SMALL | New | CZ05 | Santa Maria Area (CZ05) |  |  |  | 1000 sf | 0.73538 | 0.31516 | 1.0505 | Ton/1000 sf | 1563.6208 | 1894.6208 | 1894.6208 | 3.517 | 3.517 | 3.517 | 74.0346 | 79.0346 | 79.0346 | 1563.6208 | 1894.6208 | 1894.6208 | 3.517 | 3.517 | 3.517 | 74.0346 | 79.0346 | 79.0346 | 90 | 11 | 11 | 11 | 3.6667 | 0.5 | 34.62 | 0 | 0 | 24.59 | 0 | 0 | 0 | 0 | 0 | 1 | 1 | 0.7924 | 0.22712 | [7 empty] | Medium (2008) | Medium (2008) | Medium (2008) | None
M-055 | HVAC - Thermostat | SCG | COM | Gas | COMHVAC - Thermostat | Thermostat replacement | One-stage non-programmable thermostat | One-stage non-programmable thermostat | HVAC | EnvCtrl | HV_Tech | Tstat |  | 0 | 0 | 0 | 0.7 |  | NA | 0.5 | NA | Ton | OFS | OFFICE - SMALL | New | CZ06 | Los Angeles Area (CZ06) |  |  |  | 1000 sf | 0.73538 | 0.31516 | 1.0505 | Ton/1000 sf | 1447.2875 | 1894.6208 | 1894.6208 | 3.517 | 3.517 | 3.517 | 40.6065 | 79.0346 | 79.0346 | 1447.2875 | 1894.6208 | 1894.6208 | 3.517 | 3.517 | 3.517 | 40.6065 | 79.0346 | 79.0346 | 90 | 11 | 11 | 11 | 3.6667 | 0.5 | 34.62 | 0 | 0 | 24.59 | 0 | 0 | 0 | 0 | 0 | 1 | 1 | 0.7924 | 0.22712 | [7 empty] | Medium (2008) | Medium (2008) | Medium (2008) | None
M-055 | HVAC - Thermostat | SCG | COM | Gas | COMHVAC - Thermostat | Thermostat replacement | One-stage non-programmable thermostat | One-stage non-programmable thermostat | HVAC | EnvCtrl | HV_Tech | Tstat |  | 0 | 0 | 0 | 0.7 |  | NA | 0.5 | NA | Ton | OFS | OFFICE - SMALL | Existing | CZ06 | Los Angeles Area (CZ06) |  |  |  | 1000 sf | 0.73538 | 0.31516 | 1.0505 | Ton/1000 sf | 1447.2875 | 1894.6208 | 1894.6208 | 3.517 | 3.517 | 3.517 | 40.6065 | 79.0346 | 79.0346 | 1447.2875 | 1894.6208 | 1894.6208 | 3.517 | 3.517 | 3.517 | 40.6065 | 79.0346 | 79.0346 | 90 | 11 | 11 | 11 | 3.6667 | 0.5 | 34.62 | 0 | 0 | 24.59 | 0 | 0 | 0 | 0 | 0 | 1 | 1 | 0.7924 | 0.22712 | [7 empty] | Medium (2008) | Medium (2008) | Medium (2008) | None
M-055 | HVAC - Thermostat | SCG | COM | Gas | COMHVAC - Thermostat | Thermostat replacement | One-stage non-programmable thermostat | One-stage non-programmable thermostat | HVAC | EnvCtrl | HV_Tech | Tstat |  | 0 | 0 | 0 | 0.7 |  | NA | 0.5 | NA | Ton | OFS | OFFICE - SMALL | Existing | CZ08 | El Toro Area (CZ08) |  |  |  | 1000 sf | 0.73538 | 0.31516 | 1.0505 | Ton/1000 sf | 1447.2875 | 1894.6208 | 1894.6208 | 3.517 | 3.517 | 3.517 | 40.6065 | 79.0346 | 79.0346 | 1447.2875 | 1894.6208 | 1894.6208 | 3.517 | 3.517 | 3.517 | 40.6065 | 79.0346 | 79.0346 | 90 | 11 | 11 | 11 | 3.6667 | 0.5 | 34.62 | 0 | 0 | 24.59 | 0 | 0 | 0 | 0 | 0 | 1 | 1 | 0.7924 | 0.22712 | [7 empty] | Medium (2008) | Medium (2008) | Medium (2008) | None
M-055 | HVAC - Thermostat | SCG | COM | Gas | COMHVAC - Thermostat | Thermostat replacement | One-stage non-programmable thermostat | One-stage non-programmable thermostat | HVAC | EnvCtrl | HV_Tech | Tstat |  | 0 | 0 | 0 | 0.7 |  | NA | 0.5 | NA | Ton | OFS | OFFICE - SMALL | New | CZ08 | El Toro Area (CZ08) |  |  |  | 1000 sf | 0.73538 | 0.31516 | 1.0505 | Ton/1000 sf | 1447.2875 | 1894.6208 | 1894.6208 | 3.517 | 3.517 | 3.517 | 40.6065 | 79.0346 | 79.0346 | 1447.2875 | 1894.6208 | 1894.6208 | 3.517 | 3.517 | 3.517 | 40.6065 | 79.0346 | 79.0346 | 90 | 11 | 11 | 11 | 3.6667 | 0.5 | 34.62 | 0 | 0 | 24.59 | 0 | 0 | 0 | 0 | 0 | 1 | 1 | 0.7924 | 0.22712 | [7 empty] | Medium (2008) | Medium (2008) | Medium (2008) | None
M-055 | HVAC - Thermostat | SCG | COM | Gas | COMHVAC - Thermostat | Thermostat replacement | One-stage non-programmable thermostat | One-stage non-programmable thermostat | HVAC | EnvCtrl | HV_Tech | Tstat |  | 0 | 0 | 0 | 0.7 |  | NA | 0.5 | NA | Ton | OFS | OFFICE - SMALL | Existing | CZ09 | Pasadena Area (CZ09) |  |  |  | 1000 sf | 0.73538 | 0.31516 | 1.0505 | Ton/1000 sf | 1447.2875 | 1894.6208 | 1894.6208 | 3.517 | 3.517 | 3.517 | 40.6065 | 79.0346 | 79.0346 | 1447.2875 | 1894.6208 | 1894.6208 | 3.517 | 3.517 | 3.517 | 40.6065 | 79.0346 | 79.0346 | 90 | 11 | 11 | 11 | 3.6667 | 0.5 | 34.62 | 0 | 0 | 24.59 | 0 | 0 | 0 | 0 | 0 | 1 | 1 | 0.7924 | 0.22712 | [7 empty] | Medium (2008) | Medium (2008) | Medium (2008) | None
M-055 | HVAC - Thermostat | SCG | COM | Gas | COMHVAC - Thermostat | Thermostat replacement | One-stage non-programmable thermostat | One-stage non-programmable thermostat | HVAC | EnvCtrl | HV_Tech | Tstat |  | 0 | 0 | 0 | 0.7 |  | NA | 0.5 | NA | Ton | OFS | OFFICE - SMALL | New | CZ09 | Pasadena Area (CZ09) |  |  |  | 1000 sf | 0.73538 | 0.31516 | 1.0505 | Ton/1000 sf | 1447.2875 | 1894.6208 | 1894.6208 | 3.517 | 3.517 | 3.517 | 40.6065 | 79.0346 | 79.0346 | 1447.2875 | 1894.6208 | 1894.6208 | 3.517 | 3.517 | 3.517 | 40.6065 | 79.0346 | 79.0346 | 90 | 11 | 11 | 11 | 3.6667 | 0.5 | 34.62 | 0 | 0 | 24.59 | 0 | 0 | 0 | 0 | 0 | 1 | 1 | 0.7924 | 0.22712 | [7 empty] | Medium (2008) | Medium (2008) | Medium (2008) | None
M-055 | HVAC - Thermostat | SCG | COM | Gas | COMHVAC - Thermostat | Thermostat replacement | One-stage non-programmable thermostat | One-stage non-programmable thermostat | HVAC | EnvCtrl | HV_Tech | Tstat |  | 0 | 0 | 0 | 0.7 |  | NA | 0.5 | NA | Ton | OFS | OFFICE - SMALL | Existing | CZ10 | San Bernardino Area (CZ10) |  |  |  | 1000 sf | 0.73538 | 0.31516 | 1.0505 | Ton/1000 sf | 1447.2875 | 1894.6208 | 1894.6208 | 3.517 | 3.517 | 3.517 | 40.6065 | 79.0346 | 79.0346 | 1447.2875 | 1894.6208 | 1894.6208 | 3.517 | 3.517 | 3.517 | 40.6065 | 79.0346 | 79.0346 | 90 | 11 | 11 | 11 | 3.6667 | 0.5 | 34.62 | 0 | 0 | 24.59 | 0 | 0 | 0 | 0 | 0 | 1 | 1 | 0.7924 | 0.22712 | [7 empty] | Medium (2008) | Medium (2008) | Medium (2008) | None
M-055 | HVAC - Thermostat | SCG | COM | Gas | COMHVAC - Thermostat | Thermostat replacement | One-stage non-programmable thermostat | One-stage non-programmable thermostat | HVAC | EnvCtrl | HV_Tech | Tstat |  | 0 | 0 | 0 | 0.7 |  | NA | 0.5 | NA | Ton | OFS | OFFICE - SMALL | New | CZ10 | San Bernardino Area (CZ10) |  |  |  | 1000 sf | 0.73538 | 0.31516 | 1.0505 | Ton/1000 sf | 1447.2875 | 1894.6208 | 1894.6208 | 3.517 | 3.517 | 3.517 | 40.6065 | 79.0346 | 79.0346 | 1447.2875 | 1894.6208 | 1894.6208 | 3.517 | 3.517 | 3.517 | 40.6065 | 79.0346 | 79.0346 | 90 | 11 | 11 | 11 | 3.6667 | 0.5 | 34.62 | 0 | 0 | 24.59 | 0 | 0 | 0 | 0 | 0 | 1 | 1 | 0.7924 | 0.22712 | [7 empty] | Medium (2008) | Medium (2008) | Medium (2008) | None
M-055 | HVAC - Thermostat | SCE | COM | Electric | COMHVAC - Thermostat | Thermostat replacement | One-stage non-programmable thermostat | One-stage non-programmable thermostat | HVAC | EnvCtrl | HV_Tech | Tstat |  | 0 | 0 | 0 | 0.7 |  | NA | 0.5 | NA | Ton | RFF | RESTAURANT - FAST-FOOD | Existing | CZ09 | Pasadena Area (CZ09) |  |  |  | 1000 sf | 1.2015 | 0.4005 | 1.602 | Ton/1000 sf | 1422.2574 | 1712.4797 | 1712.4797 | 3.517 | 3.517 | 3.517 | -54.3333 | 0 | 0 | 1422.2574 | 1712.4797 | 1712.4797 | 3.517 | 3.517 | 3.517 | -54.3333 | 0 | 0 | 90 | 11 | 11 | 11 | 3.6667 | 0.5 | 34.62 | 0 | 0 | 24.59 | 0 | 0 | 0 | 0 | 0 | 1 | 1 | 0.77916 | 0.24036 | [7 empty] | Medium (2008) | Medium (2008) | Medium (2008) | None
M-055 | HVAC - Thermostat | SCE | COM | Electric | COMHVAC - Thermostat | Thermostat replacement | One-stage non-programmable thermostat | One-stage non-programmable thermostat | HVAC | EnvCtrl | HV_Tech | Tstat |  | 0 | 0 | 0 | 0.7 |  | NA | 0.5 | NA | Ton | RFF | RESTAURANT - FAST-FOOD | New | CZ09 | Pasadena Area (CZ09) |  |  |  | 1000 sf | 1.2015 | 0.4005 | 1.602 | Ton/1000 sf | 1422.2574 | 1712.4797 | 1712.4797 | 3.517 | 3.517 | 3.517 | -54.3333 | 0 | 0 | 1422.2574 | 1712.4797 | 1712.4797 | 3.517 | 3.517 | 3.517 | -54.3333 | 0 | 0 | 90 | 11 | 11 | 11 | 3.6667 | 0.5 | 34.62 | 0 | 0 | 24.59 | 0 | 0 | 0 | 0 | 0 | 1 | 1 | 0.77916 | 0.24036 | [7 empty] | Medium (2008) | Medium (2008) | Medium (2008) | None
M-055 | HVAC - Thermostat | SCE | COM | Electric | COMHVAC - Thermostat | Thermostat replacement | One-stage non-programmable thermostat | One-stage non-programmable thermostat | HVAC | EnvCtrl | HV_Tech | Tstat |  | 0 | 0 | 0 | 0.7 |  | NA | 0.5 | NA | Ton | RFF | RESTAURANT - FAST-FOOD | Existing | CZ10 | San Bernardino Area (CZ10) |  |  |  | 1000 sf | 1.2015 | 0.4005 | 1.602 | Ton/1000 sf | 1422.2574 | 1712.4797 | 1712.4797 | 3.517 | 3.517 | 3.517 | -54.3333 | 0 | 0 | 1422.2574 | 1712.4797 | 1712.4797 | 3.517 | 3.517 | 3.517 | -54.3333 | 0 | 0 | 90 | 11 | 11 | 11 | 3.6667 | 0.5 | 34.62 | 0 | 0 | 24.59 | 0 | 0 | 0 | 0 | 0 | 1 | 1 | 0.77916 | 0.24036 | [7 empty] | Medium (2008) | Medium (2008) | Medium (2008) | None
M-055 | HVAC - Thermostat | SCE | COM | Electric | COMHVAC - Thermostat | Thermostat replacement | One-stage non-programmable thermostat | One-stage non-programmable thermostat | HVAC | EnvCtrl | HV_Tech | Tstat |  | 0 | 0 | 0 | 0.7 |  | NA | 0.5 | NA | Ton | RFF | RESTAURANT - FAST-FOOD | New | CZ10 | San Bernardino Area (CZ10) |  |  |  | 1000 sf | 1.2015 | 0.4005 | 1.602 | Ton/1000 sf | 1422.2574 | 1712.4797 | 1712.4797 | 3.517 | 3.517 | 3.517 | -54.3333 | 0 | 0 | 1422.2574 | 1712.4797 | 1712.4797 | 3.517 | 3.517 | 3.517 | -54.3333 | 0 | 0 | 90 | 11 | 11 | 11 | 3.6667 | 0.5 | 34.62 | 0 | 0 | 24.59 | 0 | 0 | 0 | 0 | 0 | 1 | 1 | 0.77916 | 0.24036 | [7 empty] | Medium (2008) | Medium (2008) | Medium (2008) | None
M-055 | HVAC - Thermostat | SCE | COM | Electric | COMHVAC - Thermostat | Thermostat replacement | One-stage non-programmable thermostat | One-stage non-programmable thermostat | HVAC | EnvCtrl | HV_Tech | Tstat |  | 0 | 0 | 0 | 0.7 |  | NA | 0.5 | NA | Ton | RFF | RESTAURANT - FAST-FOOD | Existing | CZ13 | Fresno Area (CZ13) |  |  |  | 1000 sf | 1.2015 | 0.4005 | 1.602 | Ton/1000 sf | 1329.4797 | 1712.4797 | 1712.4797 | 3.517 | 3.517 | 3.517 | -35 | 0 | 0 | 1329.4797 | 1712.4797 | 1712.4797 | 3.517 | 3.517 | 3.517 | -35 | 0 | 0 | 90 | 11 | 11 | 11 | 3.6667 | 0.5 | 34.62 | 0 | 0 | 24.59 | 0 | 0 | 0 | 0 | 0 | 1 | 1 | 0.77916 | 0.24036 | [7 empty] | Medium (2008) | Medium (2008) | Medium (2008) | None
M-055 | HVAC - Thermostat | SCE | COM | Electric | COMHVAC - Thermostat | Thermostat replacement | One-stage non-programmable thermostat | One-stage non-programmable thermostat | HVAC | EnvCtrl | HV_Tech | Tstat |  | 0 | 0 | 0 | 0.7 |  | NA | 0.5 | NA | Ton | RFF | RESTAURANT - FAST-FOOD | New | CZ13 | Fresno Area (CZ13) |  |  |  | 1000 sf | 1.2015 | 0.4005 | 1.602 | Ton/1000 sf | 1329.4797 | 1712.4797 | 1712.4797 | 3.517 | 3.517 | 3.517 | -35 | 0 | 0 | 1329.4797 | 1712.4797 | 1712.4797 | 3.517 | 3.517 | 3.517 | -35 | 0 | 0 | 90 | 11 | 11 | 11 | 3.6667 | 0.5 | 34.62 | 0 | 0 | 24.59 | 0 | 0 | 0 | 0 | 0 | 1 | 1 | 0.77916 | 0.24036 | [7 empty] | Medium (2008) | Medium (2008) | Medium (2008) | None
M-055 | HVAC - Thermostat | SCE | COM | Electric | COMHVAC - Thermostat | Thermostat replacement | One-stage non-programmable thermostat | One-stage non-programmable thermostat | HVAC | EnvCtrl | HV_Tech | Tstat |  | 0 | 0 | 0 | 0.7 |  | NA | 0.5 | NA | Ton | RFF | RESTAURANT - FAST-FOOD | Existing | CZ14 | China Lake Area (CZ14) |  |  |  | 1000 sf | 1.2015 | 0.4005 | 1.602 | Ton/1000 sf | 1422.2574 | 1712.4797 | 1712.4797 | 3.517 | 3.517 | 3.517 | -54.3333 | 0 | 0 | 1422.2574 | 1712.4797 | 1712.4797 | 3.517 | 3.517 | 3.517 | -54.3333 | 0 | 0 | 90 | 11 | 11 | 11 | 3.6667 | 0.5 | 34.62 | 0 | 0 | 24.59 | 0 | 0 | 0 | 0 | 0 | 1 | 1 | 0.77916 | 0.24036 | [7 empty] | Medium (2008) | Medium (2008) | Medium (2008) | None
M-055 | HVAC - Thermostat | SCE | COM | Electric | COMHVAC - Thermostat | Thermostat replacement | One-stage non-programmable thermostat | One-stage non-programmable thermostat | HVAC | EnvCtrl | HV_Tech | Tstat |  | 0 | 0 | 0 | 0.7 |  | NA | 0.5 | NA | Ton | RFF | RESTAURANT - FAST-FOOD | New | CZ14 | China Lake Area (CZ14) |  |  |  | 1000 sf | 1.2015 | 0.4005 | 1.602 | Ton/1000 sf | 1422.2574 | 1712.4797 | 1712.4797 | 3.517 | 3.517 | 3.517 | -54.3333 | 0 | 0 | 1422.2574 | 1712.4797 | 1712.4797 | 3.517 | 3.517 | 3.517 | -54.3333 | 0 | 0 | 90 | 11 | 11 | 11 | 3.6667 | 0.5 | 34.62 | 0 | 0 | 24.59 | 0 | 0 | 0 | 0 | 0 | 1 | 1 | 0.77916 | 0.24036 | [7 empty] | Medium (2008) | Medium (2008) | Medium (2008) | None
M-055 | HVAC - Thermostat | SCE | COM | Electric | COMHVAC - Thermostat | Thermostat replacement | One-stage non-programmable thermostat | One-stage non-programmable thermostat | HVAC | EnvCtrl | HV_Tech | Tstat |  | 0 | 0 | 0 | 0.7 |  | NA | 0.5 | NA | Ton | RFF | RESTAURANT - FAST-FOOD | Existing | CZ15 | Blythe Area (CZ15) |  |  |  | 1000 sf | 1.2015 | 0.4005 | 1.602 | Ton/1000 sf | 1422.2574 | 1712.4797 | 1712.4797 | 3.517 | 3.517 | 3.517 | -54.3333 | 0 | 0 | 1422.2574 | 1712.4797 | 1712.4797 | 3.517 | 3.517 | 3.517 | -54.3333 | 0 | 0 | 90 | 11 | 11 | 11 | 3.6667 | 0.5 | 34.62 | 0 | 0 | 24.59 | 0 | 0 | 0 | 0 | 0 | 1 | 1 | 0.77916 | 0.24036 | [7 empty] | Medium (2008) | Medium (2008) | Medium (2008) | None
M-055 | HVAC - Thermostat | SCE | COM | Electric | COMHVAC - Thermostat | Thermostat replacement | One-stage non-programmable thermostat | One-stage non-programmable thermostat | HVAC | EnvCtrl | HV_Tech | Tstat |  | 0 | 0 | 0 | 0.7 |  | NA | 0.5 | NA | Ton | RFF | RESTAURANT - FAST-FOOD | New | CZ15 | Blythe Area (CZ15) |  |  |  | 1000 sf | 1.2015 | 0.4005 | 1.602 | Ton/1000 sf | 1422.2574 | 1712.4797 | 1712.4797 | 3.517 | 3.517 | 3.517 | -54.3333 | 0 | 0 | 1422.2574 | 1712.4797 | 1712.4797 | 3.517 | 3.517 | 3.517 | -54.3333 | 0 | 0 | 90 | 11 | 11 | 11 | 3.6667 | 0.5 | 34.62 | 0 | 0 | 24.59 | 0 | 0 | 0 | 0 | 0 | 1 | 1 | 0.77916 | 0.24036 | [7 empty] | Medium (2008) | Medium (2008) | Medium (2008) | None
M-055 | HVAC - Thermostat | SCE | COM | Electric | COMHVAC - Thermostat | Thermostat replacement | One-stage non-programmable thermostat | One-stage non-programmable thermostat | HVAC | EnvCtrl | HV_Tech | Tstat |  | 0 | 0 | 0 | 0.7 |  | NA | 0.5 | NA | Ton | RFF | RESTAURANT - FAST-FOOD | Existing | CZ16 | Mount Shasta Area (CZ16) |  |  |  | 1000 sf | 1.2015 | 0.4005 | 1.602 | Ton/1000 sf | 1410.4797 | 1712.4797 | 1712.4797 | 3.517 | 3.517 | 3.517 | -64 | 0 | 0 | 1410.4797 | 1712.4797 | 1712.4797 | 3.517 | 3.517 | 3.517 | -64 | 0 | 0 | 90 | 11 | 11 | 11 | 3.6667 | 0.5 | 34.62 | 0 | 0 | 24.59 | 0 | 0 | 0 | 0 | 0 | 1 | 1 | 0.77916 | 0.24036 | [7 empty] | Medium (2008) | Medium (2008) | Medium (2008) | None
M-055 | HVAC - Thermostat | SCE | COM | Electric | COMHVAC - Thermostat | Thermostat replacement | One-stage non-programmable thermostat | One-stage non-programmable thermostat | HVAC | EnvCtrl | HV_Tech | Tstat |  | 0 | 0 | 0 | 0.7 |  | NA | 0.5 | NA | Ton | RFF | RESTAURANT - FAST-FOOD | New | CZ16 | Mount Shasta Area (CZ16) |  |  |  | 1000 sf | 1.2015 | 0.4005 | 1.602 | Ton/1000 sf | 1410.4797 | 1712.4797 | 1712.4797 | 3.517 | 3.517 | 3.517 | -64 | 0 | 0 | 1410.4797 | 1712.4797 | 1712.4797 | 3.517 | 3.517 | 3.517 | -64 | 0 | 0 | 90 | 11 | 11 | 11 | 3.6667 | 0.5 | 34.62 | 0 | 0 | 24.59 | 0 | 0 | 0 | 0 | 0 | 1 | 1 | 0.77916 | 0.24036 | [7 empty] | Medium (2008) | Medium (2008) | Medium (2008) | None
M-055 | HVAC - Thermostat | SCG | COM | Gas | COMHVAC - Thermostat | Thermostat replacement | One-stage non-programmable thermostat | One-stage non-programmable thermostat | HVAC | EnvCtrl | HV_Tech | Tstat |  | 0 | 0 | 0 | 0.7 |  | NA | 0.5 | NA | Ton | RSD | RESTAURANT - SIT-DOWN | New | CZ13 | Fresno Area (CZ13) |  |  |  | 1000 sf | 0.74272 | 0.31831 | 1.061 | Ton/1000 sf | 1484.8687 | 1867.8687 | 1867.8687 | 3.517 | 3.517 | 3.517 | 7.8141 | 15.2089 | 15.2089 | 1484.8687 | 1867.8687 | 1867.8687 | 3.517 | 3.517 | 3.517 | 7.8141 | 15.2089 | 15.2089 | 90 | 11 | 11 | 11 | 3.6667 | 0.5 | 34.62 | 0 | 0 | 24.59 | 0 | 0 | 0 | 0 | 0 | 1 | 1 | 0.7924 | 0.22712 | [7 empty] | Medium (2008) | Medium (2008) | Medium (2008) | None
M-055 | HVAC - Thermostat | SCG | COM | Gas | COMHVAC - Thermostat | Thermostat replacement | One-stage non-programmable thermostat | One-stage non-programmable thermostat | HVAC | EnvCtrl | HV_Tech | Tstat |  | 0 | 0 | 0 | 0.7 |  | NA | 0.5 | NA | Ton | RSD | RESTAURANT - SIT-DOWN | Existing | CZ13 | Fresno Area (CZ13) |  |  |  | 1000 sf | 0.74272 | 0.31831 | 1.061 | Ton/1000 sf | 1484.8687 | 1867.8687 | 1867.8687 | 3.517 | 3.517 | 3.517 | 7.8141 | 15.2089 | 15.2089 | 1484.8687 | 1867.8687 | 1867.8687 | 3.517 | 3.517 | 3.517 | 7.8141 | 15.2089 | 15.2089 | 90 | 11 | 11 | 11 | 3.6667 | 0.5 | 34.62 | 0 | 0 | 24.59 | 0 | 0 | 0 | 0 | 0 | 1 | 1 | 0.7924 | 0.22712 | [7 empty] | Medium (2008) | Medium (2008) | Medium (2008) | None
M-055 | HVAC - Thermostat | SCG | COM | Gas | COMHVAC - Thermostat | Thermostat replacement | One-stage non-programmable thermostat | One-stage non-programmable thermostat | HVAC | EnvCtrl | HV_Tech | Tstat |  | 0 | 0 | 0 | 0.7 |  | NA | 0.5 | NA | Ton | RSD | RESTAURANT - SIT-DOWN | Existing | CZ14 | China Lake Area (CZ14) |  |  |  | 1000 sf | 0.74272 | 0.31831 | 1.061 | Ton/1000 sf | 1577.6465 | 1867.8687 | 1867.8687 | 3.517 | 3.517 | 3.517 | 7.8141 | 15.2089 | 15.2089 | 1577.6465 | 1867.8687 | 1867.8687 | 3.517 | 3.517 | 3.517 | 7.8141 | 15.2089 | 15.2089 | 90 | 11 | 11 | 11 | 3.6667 | 0.5 | 34.62 | 0 | 0 | 24.59 | 0 | 0 | 0 | 0 | 0 | 1 | 1 | 0.7924 | 0.22712 | [7 empty] | Medium (2008) | Medium (2008) | Medium (2008) | None
M-055 | HVAC - Thermostat | SCG | COM | Gas | COMHVAC - Thermostat | Thermostat replacement | One-stage non-programmable thermostat | One-stage non-programmable thermostat | HVAC | EnvCtrl | HV_Tech | Tstat |  | 0 | 0 | 0 | 0.7 |  | NA | 0.5 | NA | Ton | RSD | RESTAURANT - SIT-DOWN | New | CZ14 | China Lake Area (CZ14) |  |  |  | 1000 sf | 0.74272 | 0.31831 | 1.061 | Ton/1000 sf | 1577.6465 | 1867.8687 | 1867.8687 | 3.517 | 3.517 | 3.517 | 7.8141 | 15.2089 | 15.2089 | 1577.6465 | 1867.8687 | 1867.8687 | 3.517 | 3.517 | 3.517 | 7.8141 | 15.2089 | 15.2089 | 90 | 11 | 11 | 11 | 3.6667 | 0.5 | 34.62 | 0 | 0 | 24.59 | 0 | 0 | 0 | 0 | 0 | 1 | 1 | 0.7924 | 0.22712 | [7 empty] | Medium (2008) | Medium (2008) | Medium (2008) | None
M-055 | HVAC - Thermostat | PGE | COM | Electric | COMHVAC - Thermostat | Thermostat replacement | One-stage non-programmable thermostat | One-stage non-programmable thermostat | HVAC | EnvCtrl | HV_Tech | Tstat |  | 0 | 0 | 0 | 0.7 |  | NA | 0.5 | NA | Ton | RFF | RESTAURANT - FAST-FOOD | Existing | CZ05 | Santa Maria Area (CZ05) |  |  |  | 1000 sf | 1.0992 | 0.3664 | 1.4656 | Ton/1000 sf | 1467.4797 | 1712.4797 | 1712.4797 | 3.517 | 3.517 | 3.517 | -49 | 0 | 0 | 1467.4797 | 1712.4797 | 1712.4797 | 3.517 | 3.517 | 3.517 | -49 | 0 | 0 | 90 | 11 | 11 | 11 | 3.6667 | 0.5 | 34.62 | 0 | 0 | 24.59 | 0 | 0 | 0 | 0 | 0 | 1 | 1 | 3.324 | 1.0144 | [7 empty] | Medium (2008) | Medium (2008) | Medium (2008) | None
M-055 | HVAC - Thermostat | PGE | COM | Electric | COMHVAC - Thermostat | Thermostat replacement | One-stage non-programmable thermostat | One-stage non-programmable thermostat | HVAC | EnvCtrl | HV_Tech | Tstat |  | 0 | 0 | 0 | 0.7 |  | NA | 0.5 | NA | Ton | RFF | RESTAURANT - FAST-FOOD | New | CZ05 | Santa Maria Area (CZ05) |  |  |  | 1000 sf | 1.0992 | 0.3664 | 1.4656 | Ton/1000 sf | 1467.4797 | 1712.4797 | 1712.4797 | 3.517 | 3.517 | 3.517 | -49 | 0 | 0 | 1467.4797 | 1712.4797 | 1712.4797 | 3.517 | 3.517 | 3.517 | -49 | 0 | 0 | 90 | 11 | 11 | 11 | 3.6667 | 0.5 | 34.62 | 0 | 0 | 24.59 | 0 | 0 | 0 | 0 | 0 | 1 | 1 | 3.324 | 1.0144 | [7 empty] | Medium (2008) | Medium (2008) | Medium (2008) | None
M-055 | HVAC - Thermostat | PGE | COM | Electric | COMHVAC - Thermostat | Thermostat replacement | One-stage non-programmable thermostat | One-stage non-programmable thermostat | HVAC | EnvCtrl | HV_Tech | Tstat |  | 0 | 0 | 0 | 0.7 |  | NA | 0.5 | NA | Ton | RFF | RESTAURANT - FAST-FOOD | Existing | CZ11 | Red Bluff Area (CZ11) |  |  |  | 1000 sf | 1.0992 | 0.3664 | 1.4656 | Ton/1000 sf | 1336.4797 | 1712.4797 | 1712.4797 | 3.517 | 3.517 | 3.517 | -25 | 0 | 0 | 1336.4797 | 1712.4797 | 1712.4797 | 3.517 | 3.517 | 3.517 | -25 | 0 | 0 | 90 | 11 | 11 | 11 | 3.6667 | 0.5 | 34.62 | 0 | 0 | 24.59 | 0 | 0 | 0 | 0 | 0 | 1 | 1 | 3.324 | 1.0144 | [7 empty] | Medium (2008) | Medium (2008) | Medium (2008) | None
M-055 | HVAC - Thermostat | PGE | COM | Electric | COMHVAC - Thermostat | Thermostat replacement | One-stage non-programmable thermostat | One-stage non-programmable thermostat | HVAC | EnvCtrl | HV_Tech | Tstat |  | 0 | 0 | 0 | 0.7 |  | NA | 0.5 | NA | Ton | RFF | RESTAURANT - FAST-FOOD | New | CZ11 | Red Bluff Area (CZ11) |  |  |  | 1000 sf | 1.0992 | 0.3664 | 1.4656 | Ton/1000 sf | 1336.4797 | 1712.4797 | 1712.4797 | 3.517 | 3.517 | 3.517 | -25 | 0 | 0 | 1336.4797 | 1712.4797 | 1712.4797 | 3.517 | 3.517 | 3.517 | -25 | 0 | 0 | 90 | 11 | 11 | 11 | 3.6667 | 0.5 | 34.62 | 0 | 0 | 24.59 | 0 | 0 | 0 | 0 | 0 | 1 | 1 | 3.324 | 1.0144 | [7 empty] | Medium (2008) | Medium (2008) | Medium (2008) | None
M-055 | HVAC - Thermostat | PGE | COM | Electric | COMHVAC - Thermostat | Thermostat replacement | One-stage non-programmable thermostat | One-stage non-programmable thermostat | HVAC | EnvCtrl | HV_Tech | Tstat |  | 0 | 0 | 0 | 0.7 |  | NA | 0.5 | NA | Ton | RFF | RESTAURANT - FAST-FOOD | Existing | CZ12 | Sacramento Area (CZ12) |  |  |  | 1000 sf | 1.0992 | 0.3664 | 1.4656 | Ton/1000 sf | 1416.4797 | 1712.4797 | 1712.4797 | 3.517 | 3.517 | 3.517 | -30 | 0 | 0 | 1416.4797 | 1712.4797 | 1712.4797 | 3.517 | 3.517 | 3.517 | -30 | 0 | 0 | 90 | 11 | 11 | 11 | 3.6667 | 0.5 | 34.62 | 0 | 0 | 24.59 | 0 | 0 | 0 | 0 | 0 | 1 | 1 | 3.324 | 1.0144 | [7 empty] | Medium (2008) | Medium (2008) | Medium (2008) | None
M-055 | HVAC - Thermostat | PGE | COM | Electric | COMHVAC - Thermostat | Thermostat replacement | One-stage non-programmable thermostat | One-stage non-programmable thermostat | HVAC | EnvCtrl | HV_Tech | Tstat |  | 0 | 0 | 0 | 0.7 |  | NA | 0.5 | NA | Ton | RFF | RESTAURANT - FAST-FOOD | New | CZ12 | Sacramento Area (CZ12) |  |  |  | 1000 sf | 1.0992 | 0.3664 | 1.4656 | Ton/1000 sf | 1416.4797 | 1712.4797 | 1712.4797 | 3.517 | 3.517 | 3.517 | -30 | 0 | 0 | 1416.4797 | 1712.4797 | 1712.4797 | 3.517 | 3.517 | 3.517 | -30 | 0 | 0 | 90 | 11 | 11 | 11 | 3.6667 | 0.5 | 34.62 | 0 | 0 | 24.59 | 0 | 0 | 0 | 0 | 0 | 1 | 1 | 3.324 | 1.0144 | [7 empty] | Medium (2008) | Medium (2008) | Medium (2008) | None
M-055 | HVAC - Thermostat | PGE | COM | Electric | COMHVAC - Thermostat | Thermostat replacement | One-stage non-programmable thermostat | One-stage non-programmable thermostat | HVAC | EnvCtrl | HV_Tech | Tstat |  | 0 | 0 | 0 | 0.7 |  | NA | 0.5 | NA | Ton | RFF | RESTAURANT - FAST-FOOD | Existing | CZ13 | Fresno Area (CZ13) |  |  |  | 1000 sf | 1.0992 | 0.3664 | 1.4656 | Ton/1000 sf | 1329.4797 | 1712.4797 | 1712.4797 | 3.517 | 3.517 | 3.517 | -35 | 0 | 0 | 1329.4797 | 1712.4797 | 1712.4797 | 3.517 | 3.517 | 3.517 | -35 | 0 | 0 | 90 | 11 | 11 | 11 | 3.6667 | 0.5 | 34.62 | 0 | 0 | 24.59 | 0 | 0 | 0 | 0 | 0 | 1 | 1 | 3.324 | 1.0144 | [7 empty] | Medium (2008) | Medium (2008) | Medium (2008) | None
M-055 | HVAC - Thermostat | PGE | COM | Electric | COMHVAC - Thermostat | Thermostat replacement | One-stage non-programmable thermostat | One-stage non-programmable thermostat | HVAC | EnvCtrl | HV_Tech | Tstat |  | 0 | 0 | 0 | 0.7 |  | NA | 0.5 | NA | Ton | RFF | RESTAURANT - FAST-FOOD | New | CZ13 | Fresno Area (CZ13) |  |  |  | 1000 sf | 1.0992 | 0.3664 | 1.4656 | Ton/1000 sf | 1329.4797 | 1712.4797 | 1712.4797 | 3.517 | 3.517 | 3.517 | -35 | 0 | 0 | 1329.4797 | 1712.4797 | 1712.4797 | 3.517 | 3.517 | 3.517 | -35 | 0 | 0 | 90 | 11 | 11 | 11 | 3.6667 | 0.5 | 34.62 | 0 | 0 | 24.59 | 0 | 0 | 0 | 0 | 0 | 1 | 1 | 3.324 | 1.0144 | [7 empty] | Medium (2008) | Medium (2008) | Medium (2008) | None
M-055 | HVAC - Thermostat | PGE | COM | Electric | COMHVAC - Thermostat | Thermostat replacement | One-stage non-programmable thermostat | One-stage non-programmable thermostat | HVAC | EnvCtrl | HV_Tech | Tstat |  | 0 | 0 | 0 | 0.7 |  | NA | 0.5 | NA | Ton | RFF | RESTAURANT - FAST-FOOD | Existing | CZ16 | Mount Shasta Area (CZ16) |  |  |  | 1000 sf | 1.0992 | 0.3664 | 1.4656 | Ton/1000 sf | 1410.4797 | 1712.4797 | 1712.4797 | 3.517 | 3.517 | 3.517 | -64 | 0 | 0 | 1410.4797 | 1712.4797 | 1712.4797 | 3.517 | 3.517 | 3.517 | -64 | 0 | 0 | 90 | 11 | 11 | 11 | 3.6667 | 0.5 | 34.62 | 0 | 0 | 24.59 | 0 | 0 | 0 | 0 | 0 | 1 | 1 | 3.324 | 1.0144 | [7 empty] | Medium (2008) | Medium (2008) | Medium (2008) | None
M-055 | HVAC - Thermostat | PGE | COM | Electric | COMHVAC - Thermostat | Thermostat replacement | One-stage non-programmable thermostat | One-stage non-programmable thermostat | HVAC | EnvCtrl | HV_Tech | Tstat |  | 0 | 0 | 0 | 0.7 |  | NA | 0.5 | NA | Ton | RFF | RESTAURANT - FAST-FOOD | New | CZ16 | Mount Shasta Area (CZ16) |  |  |  | 1000 sf | 1.0992 | 0.3664 | 1.4656 | Ton/1000 sf | 1410.4797 | 1712.4797 | 1712.4797 | 3.517 | 3.517 | 3.517 | -64 | 0 | 0 | 1410.4797 | 1712.4797 | 1712.4797 | 3.517 | 3.517 | 3.517 | -64 | 0 | 0 | 90 | 11 | 11 | 11 | 3.6667 | 0.5 | 34.62 | 0 | 0 | 24.59 | 0 | 0 | 0 | 0 | 0 | 1 | 1 | 3.324 | 1.0144 | [7 empty] | Medium (2008) | Medium (2008) | Medium (2008) | None
M-055 | HVAC - Thermostat | SCE | COM | Electric | COMHVAC - Thermostat | Thermostat replacement | One-stage non-programmable thermostat | One-stage non-programmable thermostat | HVAC | EnvCtrl | HV_Tech | Tstat |  | 0 | 0 | 0 | 0.7 |  | NA | 0.5 | NA | Ton | RFF | RESTAURANT - FAST-FOOD | Existing | CZ05 | Santa Maria Area (CZ05) |  |  |  | 1000 sf | 1.2015 | 0.4005 | 1.602 | Ton/1000 sf | 1467.4797 | 1712.4797 | 1712.4797 | 3.517 | 3.517 | 3.517 | -49 | 0 | 0 | 1467.4797 | 1712.4797 | 1712.4797 | 3.517 | 3.517 | 3.517 | -49 | 0 | 0 | 90 | 11 | 11 | 11 | 3.6667 | 0.5 | 34.62 | 0 | 0 | 24.59 | 0 | 0 | 0 | 0 | 0 | 1 | 1 | 0.77916 | 0.24036 | [7 empty] | Medium (2008) | Medium (2008) | Medium (2008) | None
M-055 | HVAC - Thermostat | SCE | COM | Electric | COMHVAC - Thermostat | Thermostat replacement | One-stage non-programmable thermostat | One-stage non-programmable thermostat | HVAC | EnvCtrl | HV_Tech | Tstat |  | 0 | 0 | 0 | 0.7 |  | NA | 0.5 | NA | Ton | RFF | RESTAURANT - FAST-FOOD | New | CZ05 | Santa Maria Area (CZ05) |  |  |  | 1000 sf | 1.2015 | 0.4005 | 1.602 | Ton/1000 sf | 1467.4797 | 1712.4797 | 1712.4797 | 3.517 | 3.517 | 3.517 | -49 | 0 | 0 | 1467.4797 | 1712.4797 | 1712.4797 | 3.517 | 3.517 | 3.517 | -49 | 0 | 0 | 90 | 11 | 11 | 11 | 3.6667 | 0.5 | 34.62 | 0 | 0 | 24.59 | 0 | 0 | 0 | 0 | 0 | 1 | 1 | 0.77916 | 0.24036 | [7 empty] | Medium (2008) | Medium (2008) | Medium (2008) | None
M-055 | HVAC - Thermostat | SCE | COM | Electric | COMHVAC - Thermostat | Thermostat replacement | One-stage non-programmable thermostat | One-stage non-programmable thermostat | HVAC | EnvCtrl | HV_Tech | Tstat |  | 0 | 0 | 0 | 0.7 |  | NA | 0.5 | NA | Ton | RFF | RESTAURANT - FAST-FOOD | Existing | CZ06 | Los Angeles Area (CZ06) |  |  |  | 1000 sf | 1.2015 | 0.4005 | 1.602 | Ton/1000 sf | 1422.2574 | 1712.4797 | 1712.4797 | 3.517 | 3.517 | 3.517 | -54.3333 | 0 | 0 | 1422.2574 | 1712.4797 | 1712.4797 | 3.517 | 3.517 | 3.517 | -54.3333 | 0 | 0 | 90 | 11 | 11 | 11 | 3.6667 | 0.5 | 34.62 | 0 | 0 | 24.59 | 0 | 0 | 0 | 0 | 0 | 1 | 1 | 0.77916 | 0.24036 | [7 empty] | Medium (2008) | Medium (2008) | Medium (2008) | None
M-055 | HVAC - Thermostat | SCE | COM | Electric | COMHVAC - Thermostat | Thermostat replacement | One-stage non-programmable thermostat | One-stage non-programmable thermostat | HVAC | EnvCtrl | HV_Tech | Tstat |  | 0 | 0 | 0 | 0.7 |  | NA | 0.5 | NA | Ton | RFF | RESTAURANT - FAST-FOOD | New | CZ06 | Los Angeles Area (CZ06) |  |  |  | 1000 sf | 1.2015 | 0.4005 | 1.602 | Ton/1000 sf | 1422.2574 | 1712.4797 | 1712.4797 | 3.517 | 3.517 | 3.517 | -54.3333 | 0 | 0 | 1422.2574 | 1712.4797 | 1712.4797 | 3.517 | 3.517 | 3.517 | -54.3333 | 0 | 0 | 90 | 11 | 11 | 11 | 3.6667 | 0.5 | 34.62 | 0 | 0 | 24.59 | 0 | 0 | 0 | 0 | 0 | 1 | 1 | 0.77916 | 0.24036 | [7 empty] | Medium (2008) | Medium (2008) | Medium (2008) | None
M-055 | HVAC - Thermostat | SCE | COM | Electric | COMHVAC - Thermostat | Thermostat replacement | One-stage non-programmable thermostat | One-stage non-programmable thermostat | HVAC | EnvCtrl | HV_Tech | Tstat |  | 0 | 0 | 0 | 0.7 |  | NA | 0.5 | NA | Ton | RFF | RESTAURANT - FAST-FOOD | Existing | CZ08 | El Toro Area (CZ08) |  |  |  | 1000 sf | 1.2015 | 0.4005 | 1.602 | Ton/1000 sf | 1422.2574 | 1712.4797 | 1712.4797 | 3.517 | 3.517 | 3.517 | -54.3333 | 0 | 0 | 1422.2574 | 1712.4797 | 1712.4797 | 3.517 | 3.517 | 3.517 | -54.3333 | 0 | 0 | 90 | 11 | 11 | 11 | 3.6667 | 0.5 | 34.62 | 0 | 0 | 24.59 | 0 | 0 | 0 | 0 | 0 | 1 | 1 | 0.77916 | 0.24036 | [7 empty] | Medium (2008) | Medium (2008) | Medium (2008) | None
M-055 | HVAC - Thermostat | SCE | COM | Electric | COMHVAC - Thermostat | Thermostat replacement | One-stage non-programmable thermostat | One-stage non-programmable thermostat | HVAC | EnvCtrl | HV_Tech | Tstat |  | 0 | 0 | 0 | 0.7 |  | NA | 0.5 | NA | Ton | RFF | RESTAURANT - FAST-FOOD | New | CZ08 | El Toro Area (CZ08) |  |  |  | 1000 sf | 1.2015 | 0.4005 | 1.602 | Ton/1000 sf | 1422.2574 | 1712.4797 | 1712.4797 | 3.517 | 3.517 | 3.517 | -54.3333 | 0 | 0 | 1422.2574 | 1712.4797 | 1712.4797 | 3.517 | 3.517 | 3.517 | -54.3333 | 0 | 0 | 90 | 11 | 11 | 11 | 3.6667 | 0.5 | 34.62 | 0 | 0 | 24.59 | 0 | 0 | 0 | 0 | 0 | 1 | 1 | 0.77916 | 0.24036 | [7 empty] | Medium (2008) | Medium (2008) | Medium (2008) | None
M-055 | HVAC - Thermostat | SCG | COM | Gas | COMHVAC - Thermostat | Thermostat replacement | One-stage non-programmable thermostat | One-stage non-programmable thermostat | HVAC | EnvCtrl | HV_Tech | Tstat |  | 0 | 0 | 0 | 0.7 |  | NA | 0.5 | NA | Ton | RFF | RESTAURANT - FAST-FOOD | Existing | CZ05 | Santa Maria Area (CZ05) |  |  |  | 1000 sf | 1.0965 | 0.46994 | 1.5665 | Ton/1000 sf | 1467.4797 | 1712.4797 | 1712.4797 | 3.517 | 3.517 | 3.517 | 7.164 | 13.9437 | 13.9437 | 1467.4797 | 1712.4797 | 1712.4797 | 3.517 | 3.517 | 3.517 | 7.164 | 13.9437 | 13.9437 | 90 | 11 | 11 | 11 | 3.6667 | 0.5 | 34.62 | 0 | 0 | 24.59 | 0 | 0 | 0 | 0 | 0 | 1 | 1 | 0.7924 | 0.22712 | [7 empty] | Medium (2008) | Medium (2008) | Medium (2008) | None
M-055 | HVAC - Thermostat | SCG | COM | Gas | COMHVAC - Thermostat | Thermostat replacement | One-stage non-programmable thermostat | One-stage non-programmable thermostat | HVAC | EnvCtrl | HV_Tech | Tstat |  | 0 | 0 | 0 | 0.7 |  | NA | 0.5 | NA | Ton | RFF | RESTAURANT - FAST-FOOD | New | CZ05 | Santa Maria Area (CZ05) |  |  |  | 1000 sf | 1.0965 | 0.46994 | 1.5665 | Ton/1000 sf | 1467.4797 | 1712.4797 | 1712.4797 | 3.517 | 3.517 | 3.517 | 7.164 | 13.9437 | 13.9437 | 1467.4797 | 1712.4797 | 1712.4797 | 3.517 | 3.517 | 3.517 | 7.164 | 13.9437 | 13.9437 | 90 | 11 | 11 | 11 | 3.6667 | 0.5 | 34.62 | 0 | 0 | 24.59 | 0 | 0 | 0 | 0 | 0 | 1 | 1 | 0.7924 | 0.22712 | [7 empty] | Medium (2008) | Medium (2008) | Medium (2008) | None
M-055 | HVAC - Thermostat | SCG | COM | Gas | COMHVAC - Thermostat | Thermostat replacement | One-stage non-programmable thermostat | One-stage non-programmable thermostat | HVAC | EnvCtrl | HV_Tech | Tstat |  | 0 | 0 | 0 | 0.7 |  | NA | 0.5 | NA | Ton | RFF | RESTAURANT - FAST-FOOD | New | CZ06 | Los Angeles Area (CZ06) |  |  |  | 1000 sf | 1.0965 | 0.46994 | 1.5665 | Ton/1000 sf | 1422.2574 | 1712.4797 | 1712.4797 | 3.517 | 3.517 | 3.517 | 7.164 | 13.9437 | 13.9437 | 1422.2574 | 1712.4797 | 1712.4797 | 3.517 | 3.517 | 3.517 | 7.164 | 13.9437 | 13.9437 | 90 | 11 | 11 | 11 | 3.6667 | 0.5 | 34.62 | 0 | 0 | 24.59 | 0 | 0 | 0 | 0 | 0 | 1 | 1 | 0.7924 | 0.22712 | [7 empty] | Medium (2008) | Medium (2008) | Medium (2008) | None
M-055 | HVAC - Thermostat | SCG | COM | Gas | COMHVAC - Thermostat | Thermostat replacement | One-stage non-programmable thermostat | One-stage non-programmable thermostat | HVAC | EnvCtrl | HV_Tech | Tstat |  | 0 | 0 | 0 | 0.7 |  | NA | 0.5 | NA | Ton | RFF | RESTAURANT - FAST-FOOD | Existing | CZ06 | Los Angeles Area (CZ06) |  |  |  | 1000 sf | 1.0965 | 0.46994 | 1.5665 | Ton/1000 sf | 1422.2574 | 1712.4797 | 1712.4797 | 3.517 | 3.517 | 3.517 | 7.164 | 13.9437 | 13.9437 | 1422.2574 | 1712.4797 | 1712.4797 | 3.517 | 3.517 | 3.517 | 7.164 | 13.9437 | 13.9437 | 90 | 11 | 11 | 11 | 3.6667 | 0.5 | 34.62 | 0 | 0 | 24.59 | 0 | 0 | 0 | 0 | 0 | 1 | 1 | 0.7924 | 0.22712 | [7 empty] | Medium (2008) | Medium (2008) | Medium (2008) | None
M-055 | HVAC - Thermostat | SCG | COM | Gas | COMHVAC - Thermostat | Thermostat replacement | One-stage non-programmable thermostat | One-stage non-programmable thermostat | HVAC | EnvCtrl | HV_Tech | Tstat |  | 0 | 0 | 0 | 0.7 |  | NA | 0.5 | NA | Ton | RFF | RESTAURANT - FAST-FOOD | Existing | CZ08 | El Toro Area (CZ08) |  |  |  | 1000 sf | 1.0965 | 0.46994 | 1.5665 | Ton/1000 sf | 1422.2574 | 1712.4797 | 1712.4797 | 3.517 | 3.517 | 3.517 | 7.164 | 13.9437 | 13.9437 | 1422.2574 | 1712.4797 | 1712.4797 | 3.517 | 3.517 | 3.517 | 7.164 | 13.9437 | 13.9437 | 90 | 11 | 11 | 11 | 3.6667 | 0.5 | 34.62 | 0 | 0 | 24.59 | 0 | 0 | 0 | 0 | 0 | 1 | 1 | 0.7924 | 0.22712 | [7 empty] | Medium (2008) | Medium (2008) | Medium (2008) | None
M-055 | HVAC - Thermostat | SCG | COM | Gas | COMHVAC - Thermostat | Thermostat replacement | One-stage non-programmable thermostat | One-stage non-programmable thermostat | HVAC | EnvCtrl | HV_Tech | Tstat |  | 0 | 0 | 0 | 0.7 |  | NA | 0.5 | NA | Ton | RFF | RESTAURANT - FAST-FOOD | New | CZ08 | El Toro Area (CZ08) |  |  |  | 1000 sf | 1.0965 | 0.46994 | 1.5665 | Ton/1000 sf | 1422.2574 | 1712.4797 | 1712.4797 | 3.517 | 3.517 | 3.517 | 7.164 | 13.9437 | 13.9437 | 1422.2574 | 1712.4797 | 1712.4797 | 3.517 | 3.517 | 3.517 | 7.164 | 13.9437 | 13.9437 | 90 | 11 | 11 | 11 | 3.6667 | 0.5 | 34.62 | 0 | 0 | 24.59 | 0 | 0 | 0 | 0 | 0 | 1 | 1 | 0.7924 | 0.22712 | [7 empty] | Medium (2008) | Medium (2008) | Medium (2008) | None
M-055 | HVAC - Thermostat | SCG | COM | Gas | COMHVAC - Thermostat | Thermostat replacement | One-stage non-programmable thermostat | One-stage non-programmable thermostat | HVAC | EnvCtrl | HV_Tech | Tstat |  | 0 | 0 | 0 | 0.7 |  | NA | 0.5 | NA | Ton | RFF | RESTAURANT - FAST-FOOD | Existing | CZ09 | Pasadena Area (CZ09) |  |  |  | 1000 sf | 1.0965 | 0.46994 | 1.5665 | Ton/1000 sf | 1422.2574 | 1712.4797 | 1712.4797 | 3.517 | 3.517 | 3.517 | 7.164 | 13.9437 | 13.9437 | 1422.2574 | 1712.4797 | 1712.4797 | 3.517 | 3.517 | 3.517 | 7.164 | 13.9437 | 13.9437 | 90 | 11 | 11 | 11 | 3.6667 | 0.5 | 34.62 | 0 | 0 | 24.59 | 0 | 0 | 0 | 0 | 0 | 1 | 1 | 0.7924 | 0.22712 | [7 empty] | Medium (2008) | Medium (2008) | Medium (2008) | None
M-055 | HVAC - Thermostat | SCG | COM | Gas | COMHVAC - Thermostat | Thermostat replacement | One-stage non-programmable thermostat | One-stage non-programmable thermostat | HVAC | EnvCtrl | HV_Tech | Tstat |  | 0 | 0 | 0 | 0.7 |  | NA | 0.5 | NA | Ton | RFF | RESTAURANT - FAST-FOOD | New | CZ09 | Pasadena Area (CZ09) |  |  |  | 1000 sf | 1.0965 | 0.46994 | 1.5665 | Ton/1000 sf | 1422.2574 | 1712.4797 | 1712.4797 | 3.517 | 3.517 | 3.517 | 7.164 | 13.9437 | 13.9437 | 1422.2574 | 1712.4797 | 1712.4797 | 3.517 | 3.517 | 3.517 | 7.164 | 13.9437 | 13.9437 | 90 | 11 | 11 | 11 | 3.6667 | 0.5 | 34.62 | 0 | 0 | 24.59 | 0 | 0 | 0 | 0 | 0 | 1 | 1 | 0.7924 | 0.22712 | [7 empty] | Medium (2008) | Medium (2008) | Medium (2008) | None
M-055 | HVAC - Thermostat | SCG | COM | Gas | COMHVAC - Thermostat | Thermostat replacement | One-stage non-programmable thermostat | One-stage non-programmable thermostat | HVAC | EnvCtrl | HV_Tech | Tstat |  | 0 | 0 | 0 | 0.7 |  | NA | 0.5 | NA | Ton | RFF | RESTAURANT - FAST-FOOD | Existing | CZ10 | San Bernardino Area (CZ10) |  |  |  | 1000 sf | 1.0965 | 0.46994 | 1.5665 | Ton/1000 sf | 1422.2574 | 1712.4797 | 1712.4797 | 3.517 | 3.517 | 3.517 | 7.164 | 13.9437 | 13.9437 | 1422.2574 | 1712.4797 | 1712.4797 | 3.517 | 3.517 | 3.517 | 7.164 | 13.9437 | 13.9437 | 90 | 11 | 11 | 11 | 3.6667 | 0.5 | 34.62 | 0 | 0 | 24.59 | 0 | 0 | 0 | 0 | 0 | 1 | 1 | 0.7924 | 0.22712 | [7 empty] | Medium (2008) | Medium (2008) | Medium (2008) | None
M-055 | HVAC - Thermostat | SCG | COM | Gas | COMHVAC - Thermostat | Thermostat replacement | One-stage non-programmable thermostat | One-stage non-programmable thermostat | HVAC | EnvCtrl | HV_Tech | Tstat |  | 0 | 0 | 0 | 0.7 |  | NA | 0.5 | NA | Ton | RFF | RESTAURANT - FAST-FOOD | New | CZ10 | San Bernardino Area (CZ10) |  |  |  | 1000 sf | 1.0965 | 0.46994 | 1.5665 | Ton/1000 sf | 1422.2574 | 1712.4797 | 1712.4797 | 3.517 | 3.517 | 3.517 | 7.164 | 13.9437 | 13.9437 | 1422.2574 | 1712.4797 | 1712.4797 | 3.517 | 3.517 | 3.517 | 7.164 | 13.9437 | 13.9437 | 90 | 11 | 11 | 11 | 3.6667 | 0.5 | 34.62 | 0 | 0 | 24.59 | 0 | 0 | 0 | 0 | 0 | 1 | 1 | 0.7924 | 0.22712 | [7 empty] | Medium (2008) | Medium (2008) | Medium (2008) | None
M-055 | HVAC - Thermostat | SCG | COM | Gas | COMHVAC - Thermostat | Thermostat replacement | One-stage non-programmable thermostat | One-stage non-programmable thermostat | HVAC | EnvCtrl | HV_Tech | Tstat |  | 0 | 0 | 0 | 0.7 |  | NA | 0.5 | NA | Ton | RFF | RESTAURANT - FAST-FOOD | Existing | CZ13 | Fresno Area (CZ13) |  |  |  | 1000 sf | 1.0965 | 0.46994 | 1.5665 | Ton/1000 sf | 1329.4797 | 1712.4797 | 1712.4797 | 3.517 | 3.517 | 3.517 | 7.164 | 13.9437 | 13.9437 | 1329.4797 | 1712.4797 | 1712.4797 | 3.517 | 3.517 | 3.517 | 7.164 | 13.9437 | 13.9437 | 90 | 11 | 11 | 11 | 3.6667 | 0.5 | 34.62 | 0 | 0 | 24.59 | 0 | 0 | 0 | 0 | 0 | 1 | 1 | 0.7924 | 0.22712 | [7 empty] | Medium (2008) | Medium (2008) | Medium (2008) | None
M-055 | HVAC - Thermostat | SCG | COM | Gas | COMHVAC - Thermostat | Thermostat replacement | One-stage non-programmable thermostat | One-stage non-programmable thermostat | HVAC | EnvCtrl | HV_Tech | Tstat |  | 0 | 0 | 0 | 0.7 |  | NA | 0.5 | NA | Ton | RFF | RESTAURANT - FAST-FOOD | New | CZ13 | Fresno Area (CZ13) |  |  |  | 1000 sf | 1.0965 | 0.46994 | 1.5665 | Ton/1000 sf | 1329.4797 | 1712.4797 | 1712.4797 | 3.517 | 3.517 | 3.517 | 7.164 | 13.9437 | 13.9437 | 1329.4797 | 1712.4797 | 1712.4797 | 3.517 | 3.517 | 3.517 | 7.164 | 13.9437 | 13.9437 | 90 | 11 | 11 | 11 | 3.6667 | 0.5 | 34.62 | 0 | 0 | 24.59 | 0 | 0 | 0 | 0 | 0 | 1 | 1 | 0.7924 | 0.22712 | [7 empty] | Medium (2008) | Medium (2008) | Medium (2008) | None
M-055 | HVAC - Thermostat | SCG | COM | Gas | COMHVAC - Thermostat | Thermostat replacement | One-stage non-programmable thermostat | One-stage non-programmable thermostat | HVAC | EnvCtrl | HV_Tech | Tstat |  | 0 | 0 | 0 | 0.7 |  | NA | 0.5 | NA | Ton | RFF | RESTAURANT - FAST-FOOD | Existing | CZ14 | China Lake Area (CZ14) |  |  |  | 1000 sf | 1.0965 | 0.46994 | 1.5665 | Ton/1000 sf | 1422.2574 | 1712.4797 | 1712.4797 | 3.517 | 3.517 | 3.517 | 7.164 | 13.9437 | 13.9437 | 1422.2574 | 1712.4797 | 1712.4797 | 3.517 | 3.517 | 3.517 | 7.164 | 13.9437 | 13.9437 | 90 | 11 | 11 | 11 | 3.6667 | 0.5 | 34.62 | 0 | 0 | 24.59 | 0 | 0 | 0 | 0 | 0 | 1 | 1 | 0.7924 | 0.22712 | [7 empty] | Medium (2008) | Medium (2008) | Medium (2008) | None
M-055 | HVAC - Thermostat | SCG | COM | Gas | COMHVAC - Thermostat | Thermostat replacement | One-stage non-programmable thermostat | One-stage non-programmable thermostat | HVAC | EnvCtrl | HV_Tech | Tstat |  | 0 | 0 | 0 | 0.7 |  | NA | 0.5 | NA | Ton | RFF | RESTAURANT - FAST-FOOD | New | CZ14 | China Lake Area (CZ14) |  |  |  | 1000 sf | 1.0965 | 0.46994 | 1.5665 | Ton/1000 sf | 1422.2574 | 1712.4797 | 1712.4797 | 3.517 | 3.517 | 3.517 | 7.164 | 13.9437 | 13.9437 | 1422.2574 | 1712.4797 | 1712.4797 | 3.517 | 3.517 | 3.517 | 7.164 | 13.9437 | 13.9437 | 90 | 11 | 11 | 11 | 3.6667 | 0.5 | 34.62 | 0 | 0 | 24.59 | 0 | 0 | 0 | 0 | 0 | 1 | 1 | 0.7924 | 0.22712 | [7 empty] | Medium (2008) | Medium (2008) | Medium (2008) | None
M-055 | HVAC - Thermostat | SCG | COM | Gas | COMHVAC - Thermostat | Thermostat replacement | One-stage non-programmable thermostat | One-stage non-programmable thermostat | HVAC | EnvCtrl | HV_Tech | Tstat |  | 0 | 0 | 0 | 0.7 |  | NA | 0.5 | NA | Ton | RFF | RESTAURANT - FAST-FOOD | Existing | CZ15 | Blythe Area (CZ15) |  |  |  | 1000 sf | 1.0965 | 0.46994 | 1.5665 | Ton/1000 sf | 1422.2574 | 1712.4797 | 1712.4797 | 3.517 | 3.517 | 3.517 | 7.164 | 13.9437 | 13.9437 | 1422.2574 | 1712.4797 | 1712.4797 | 3.517 | 3.517 | 3.517 | 7.164 | 13.9437 | 13.9437 | 90 | 11 | 11 | 11 | 3.6667 | 0.5 | 34.62 | 0 | 0 | 24.59 | 0 | 0 | 0 | 0 | 0 | 1 | 1 | 0.7924 | 0.22712 | [7 empty] | Medium (2008) | Medium (2008) | Medium (2008) | None
M-055 | HVAC - Thermostat | SDGE | COM | Electric | COMHVAC - Thermostat | Thermostat replacement | One-stage non-programmable thermostat | One-stage non-programmable thermostat | HVAC | EnvCtrl | HV_Tech | Tstat |  | 0 | 0 | 0 | 0.7 |  | NA | 0.5 | NA | Ton | RFF | RESTAURANT - FAST-FOOD | New | CZ08 | El Toro Area (CZ08) |  |  |  | 1000 sf | 1.2656 | 0.42185 | 1.6874 | Ton/1000 sf | 1422.2574 | 1712.4797 | 1712.4797 | 3.517 | 3.517 | 3.517 | -54.3333 | 0 | 0 | 1422.2574 | 1712.4797 | 1712.4797 | 3.517 | 3.517 | 3.517 | -54.3333 | 0 | 0 | 90 | 11 | 11 | 11 | 3.6667 | 0.5 | 34.62 | 0 | 0 | 24.59 | 0 | 0 | 0 | 0 | 0 | 1 | 1 | 0.77678 | 0.24274 | [7 empty] | Medium (2008) | Medium (2008) | Medium (2008) | None
M-055 | HVAC - Thermostat | SCE | COM | Electric | COMHVAC - Thermostat | Thermostat replacement | One-stage non-programmable thermostat | One-stage non-programmable thermostat | HVAC | EnvCtrl | HV_Tech | Tstat |  | 0 | 0 | 0 | 0.7 |  | NA | 0.5 | NA | Ton | RT3 | RETAIL - MULTISTORY LARGE | New | CZ13 | Fresno Area (CZ13) |  |  |  | 1000 sf | 0.3696 | 0.1232 | 0.4928 | Ton/1000 sf | 717.9485 | 1155.9485 | 1155.9485 | 3.517 | 3.517 | 3.517 | -17 | 0 | 0 | 717.9485 | 1155.9485 | 1155.9485 | 3.517 | 3.517 | 3.517 | -17 | 0 | 0 | 90 | 11 | 11 | 11 | 3.6667 | 0.5 | 34.62 | 0 | 0 | 24.59 | 0 | 0 | 0 | 0 | 0 | 1 | 1 | 0.77916 | 0.24036 | [7 empty] | Medium (2008) | Medium (2008) | Medium (2008) | None
M-055 | HVAC - Thermostat | SCE | COM | Electric | COMHVAC - Thermostat | Thermostat replacement | One-stage non-programmable thermostat | One-stage non-programmable thermostat | HVAC | EnvCtrl | HV_Tech | Tstat |  | 0 | 0 | 0 | 0.7 |  | NA | 0.5 | NA | Ton | RT3 | RETAIL - MULTISTORY LARGE | Existing | CZ14 | China Lake Area (CZ14) |  |  |  | 1000 sf | 0.3696 | 0.1232 | 0.4928 | Ton/1000 sf | 827.5041 | 1155.9485 | 1155.9485 | 3.517 | 3.517 | 3.517 | -24 | 0 | 0 | 827.5041 | 1155.9485 | 1155.9485 | 3.517 | 3.517 | 3.517 | -24 | 0 | 0 | 90 | 11 | 11 | 11 | 3.6667 | 0.5 | 34.62 | 0 | 0 | 24.59 | 0 | 0 | 0 | 0 | 0 | 1 | 1 | 0.77916 | 0.24036 | [7 empty] | Medium (2008) | Medium (2008) | Medium (2008) | None
M-055 | HVAC - Thermostat | SCE | COM | Electric | COMHVAC - Thermostat | Thermostat replacement | One-stage non-programmable thermostat | One-stage non-programmable thermostat | HVAC | EnvCtrl | HV_Tech | Tstat |  | 0 | 0 | 0 | 0.7 |  | NA | 0.5 | NA | Ton | RT3 | RETAIL - MULTISTORY LARGE | New | CZ14 | China Lake Area (CZ14) |  |  |  | 1000 sf | 0.3696 | 0.1232 | 0.4928 | Ton/1000 sf | 827.5041 | 1155.9485 | 1155.9485 | 3.517 | 3.517 | 3.517 | -24 | 0 | 0 | 827.5041 | 1155.9485 | 1155.9485 | 3.517 | 3.517 | 3.517 | -24 | 0 | 0 | 90 | 11 | 11 | 11 | 3.6667 | 0.5 | 34.62 | 0 | 0 | 24.59 | 0 | 0 | 0 | 0 | 0 | 1 | 1 | 0.77916 | 0.24036 | [7 empty] | Medium (2008) | Medium (2008) | Medium (2008) | None
M-055 | HVAC - Thermostat | SCE | COM | Electric | COMHVAC - Thermostat | Thermostat replacement | One-stage non-programmable thermostat | One-stage non-programmable thermostat | HVAC | EnvCtrl | HV_Tech | Tstat |  | 0 | 0 | 0 | 0.7 |  | NA | 0.5 | NA | Ton | RT3 | RETAIL - MULTISTORY LARGE | Existing | CZ15 | Blythe Area (CZ15) |  |  |  | 1000 sf | 0.3696 | 0.1232 | 0.4928 | Ton/1000 sf | 827.5041 | 1155.9485 | 1155.9485 | 3.517 | 3.517 | 3.517 | -24 | 0 | 0 | 827.5041 | 1155.9485 | 1155.9485 | 3.517 | 3.517 | 3.517 | -24 | 0 | 0 | 90 | 11 | 11 | 11 | 3.6667 | 0.5 | 34.62 | 0 | 0 | 24.59 | 0 | 0 | 0 | 0 | 0 | 1 | 1 | 0.77916 | 0.24036 | [7 empty] | Medium (2008) | Medium (2008) | Medium (2008) | None
M-055 | HVAC - Thermostat | SCE | COM | Electric | COMHVAC - Thermostat | Thermostat replacement | One-stage non-programmable thermostat | One-stage non-programmable thermostat | HVAC | EnvCtrl | HV_Tech | Tstat |  | 0 | 0 | 0 | 0.7 |  | NA | 0.5 | NA | Ton | RT3 | RETAIL - MULTISTORY LARGE | New | CZ15 | Blythe Area (CZ15) |  |  |  | 1000 sf | 0.3696 | 0.1232 | 0.4928 | Ton/1000 sf | 827.5041 | 1155.9485 | 1155.9485 | 3.517 | 3.517 | 3.517 | -24 | 0 | 0 | 827.5041 | 1155.9485 | 1155.9485 | 3.517 | 3.517 | 3.517 | -24 | 0 | 0 | 90 | 11 | 11 | 11 | 3.6667 | 0.5 | 34.62 | 0 | 0 | 24.59 | 0 | 0 | 0 | 0 | 0 | 1 | 1 | 0.77916 | 0.24036 | [7 empty] | Medium (2008) | Medium (2008) | Medium (2008) | None
M-055 | HVAC - Thermostat | SCE | COM | Electric | COMHVAC - Thermostat | Thermostat replacement | One-stage non-programmable thermostat | One-stage non-programmable thermostat | HVAC | EnvCtrl | HV_Tech | Tstat |  | 0 | 0 | 0 | 0.7 |  | NA | 0.5 | NA | Ton | RT3 | RETAIL - MULTISTORY LARGE | Existing | CZ16 | Mount Shasta Area (CZ16) |  |  |  | 1000 sf | 0.3696 | 0.1232 | 0.4928 | Ton/1000 sf | 814.9485 | 1155.9485 | 1155.9485 | 3.517 | 3.517 | 3.517 | -36 | 0 | 0 | 814.9485 | 1155.9485 | 1155.9485 | 3.517 | 3.517 | 3.517 | -36 | 0 | 0 | 90 | 11 | 11 | 11 | 3.6667 | 0.5 | 34.62 | 0 | 0 | 24.59 | 0 | 0 | 0 | 0 | 0 | 1 | 1 | 0.77916 | 0.24036 | [7 empty] | Medium (2008) | Medium (2008) | Medium (2008) | None
M-055 | HVAC - Thermostat | SCE | COM | Electric | COMHVAC - Thermostat | Thermostat replacement | One-stage non-programmable thermostat | One-stage non-programmable thermostat | HVAC | EnvCtrl | HV_Tech | Tstat |  | 0 | 0 | 0 | 0.7 |  | NA | 0.5 | NA | Ton | RT3 | RETAIL - MULTISTORY LARGE | New | CZ16 | Mount Shasta Area (CZ16) |  |  |  | 1000 sf | 0.3696 | 0.1232 | 0.4928 | Ton/1000 sf | 814.9485 | 1155.9485 | 1155.9485 | 3.517 | 3.517 | 3.517 | -36 | 0 | 0 | 814.9485 | 1155.9485 | 1155.9485 | 3.517 | 3.517 | 3.517 | -36 | 0 | 0 | 90 | 11 | 11 | 11 | 3.6667 | 0.5 | 34.62 | 0 | 0 | 24.59 | 0 | 0 | 0 | 0 | 0 | 1 | 1 | 0.77916 | 0.24036 | [7 empty] | Medium (2008) | Medium (2008) | Medium (2008) | None
M-055 | HVAC - Thermostat | SCG | COM | Gas | COMHVAC - Thermostat | Thermostat replacement | One-stage non-programmable thermostat | One-stage non-programmable thermostat | HVAC | EnvCtrl | HV_Tech | Tstat |  | 0 | 0 | 0 | 0.7 |  | NA | 0.5 | NA | Ton | RT3 | RETAIL - MULTISTORY LARGE | Existing | CZ05 | Santa Maria Area (CZ05) |  |  |  | 1000 sf | 0.34994 | 0.14997 | 0.49991 | Ton/1000 sf | 902.9485 | 1155.9485 | 1155.9485 | 3.517 | 3.517 | 3.517 | 7.8863 | 15.3495 | 15.3495 | 902.9485 | 1155.9485 | 1155.9485 | 3.517 | 3.517 | 3.517 | 7.8863 | 15.3495 | 15.3495 | 90 | 11 | 11 | 11 | 3.6667 | 0.5 | 34.62 | 0 | 0 | 24.59 | 0 | 0 | 0 | 0 | 0 | 1 | 1 | 0.7924 | 0.22712 | [7 empty] | Medium (2008) | Medium (2008) | Medium (2008) | None
M-055 | HVAC - Thermostat | SCG | COM | Gas | COMHVAC - Thermostat | Thermostat replacement | One-stage non-programmable thermostat | One-stage non-programmable thermostat | HVAC | EnvCtrl | HV_Tech | Tstat |  | 0 | 0 | 0 | 0.7 |  | NA | 0.5 | NA | Ton | RT3 | RETAIL - MULTISTORY LARGE | New | CZ05 | Santa Maria Area (CZ05) |  |  |  | 1000 sf | 0.34994 | 0.14997 | 0.49991 | Ton/1000 sf | 902.9485 | 1155.9485 | 1155.9485 | 3.517 | 3.517 | 3.517 | 7.8863 | 15.3495 | 15.3495 | 902.9485 | 1155.9485 | 1155.9485 | 3.517 | 3.517 | 3.517 | 7.8863 | 15.3495 | 15.3495 | 90 | 11 | 11 | 11 | 3.6667 | 0.5 | 34.62 | 0 | 0 | 24.59 | 0 | 0 | 0 | 0 | 0 | 1 | 1 | 0.7924 | 0.22712 | [7 empty] | Medium (2008) | Medium (2008) | Medium (2008) | None
M-055 | HVAC - Thermostat | SCG | COM | Gas | COMHVAC - Thermostat | Thermostat replacement | One-stage non-programmable thermostat | One-stage non-programmable thermostat | HVAC | EnvCtrl | HV_Tech | Tstat |  | 0 | 0 | 0 | 0.7 |  | NA | 0.5 | NA | Ton | RT3 | RETAIL - MULTISTORY LARGE | New | CZ06 | Los Angeles Area (CZ06) |  |  |  | 1000 sf | 0.34994 | 0.14997 | 0.49991 | Ton/1000 sf | 827.5041 | 1155.9485 | 1155.9485 | 3.517 | 3.517 | 3.517 | 7.8863 | 15.3495 | 15.3495 | 827.5041 | 1155.9485 | 1155.9485 | 3.517 | 3.517 | 3.517 | 7.8863 | 15.3495 | 15.3495 | 90 | 11 | 11 | 11 | 3.6667 | 0.5 | 34.62 | 0 | 0 | 24.59 | 0 | 0 | 0 | 0 | 0 | 1 | 1 | 0.7924 | 0.22712 | [7 empty] | Medium (2008) | Medium (2008) | Medium (2008) | None
M-055 | HVAC - Thermostat | SCG | COM | Gas | COMHVAC - Thermostat | Thermostat replacement | One-stage non-programmable thermostat | One-stage non-programmable thermostat | HVAC | EnvCtrl | HV_Tech | Tstat |  | 0 | 0 | 0 | 0.7 |  | NA | 0.5 | NA | Ton | RT3 | RETAIL - MULTISTORY LARGE | Existing | CZ06 | Los Angeles Area (CZ06) |  |  |  | 1000 sf | 0.34994 | 0.14997 | 0.49991 | Ton/1000 sf | 827.5041 | 1155.9485 | 1155.9485 | 3.517 | 3.517 | 3.517 | 7.8863 | 15.3495 | 15.3495 | 827.5041 | 1155.9485 | 1155.9485 | 3.517 | 3.517 | 3.517 | 7.8863 | 15.3495 | 15.3495 | 90 | 11 | 11 | 11 | 3.6667 | 0.5 | 34.62 | 0 | 0 | 24.59 | 0 | 0 | 0 | 0 | 0 | 1 | 1 | 0.7924 | 0.22712 | [7 empty] | Medium (2008) | Medium (2008) | Medium (2008) | None
M-055 | HVAC - Thermostat | SCG | COM | Gas | COMHVAC - Thermostat | Thermostat replacement | One-stage non-programmable thermostat | One-stage non-programmable thermostat | HVAC | EnvCtrl | HV_Tech | Tstat |  | 0 | 0 | 0 | 0.7 |  | NA | 0.5 | NA | Ton | RT3 | RETAIL - MULTISTORY LARGE | Existing | CZ08 | El Toro Area (CZ08) |  |  |  | 1000 sf | 0.34994 | 0.14997 | 0.49991 | Ton/1000 sf | 827.5041 | 1155.9485 | 1155.9485 | 3.517 | 3.517 | 3.517 | 7.8863 | 15.3495 | 15.3495 | 827.5041 | 1155.9485 | 1155.9485 | 3.517 | 3.517 | 3.517 | 7.8863 | 15.3495 | 15.3495 | 90 | 11 | 11 | 11 | 3.6667 | 0.5 | 34.62 | 0 | 0 | 24.59 | 0 | 0 | 0 | 0 | 0 | 1 | 1 | 0.7924 | 0.22712 | [7 empty] | Medium (2008) | Medium (2008) | Medium (2008) | None
M-055 | HVAC - Thermostat | SCG | COM | Gas | COMHVAC - Thermostat | Thermostat replacement | One-stage non-programmable thermostat | One-stage non-programmable thermostat | HVAC | EnvCtrl | HV_Tech | Tstat |  | 0 | 0 | 0 | 0.7 |  | NA | 0.5 | NA | Ton | RT3 | RETAIL - MULTISTORY LARGE | New | CZ08 | El Toro Area (CZ08) |  |  |  | 1000 sf | 0.34994 | 0.14997 | 0.49991 | Ton/1000 sf | 827.5041 | 1155.9485 | 1155.9485 | 3.517 | 3.517 | 3.517 | 7.8863 | 15.3495 | 15.3495 | 827.5041 | 1155.9485 | 1155.9485 | 3.517 | 3.517 | 3.517 | 7.8863 | 15.3495 | 15.3495 | 90 | 11 | 11 | 11 | 3.6667 | 0.5 | 34.62 | 0 | 0 | 24.59 | 0 | 0 | 0 | 0 | 0 | 1 | 1 | 0.7924 | 0.22712 | [7 empty] | Medium (2008) | Medium (2008) | Medium (2008) | None
M-055 | HVAC - Thermostat | SCG | COM | Gas | COMHVAC - Thermostat | Thermostat replacement | One-stage non-programmable thermostat | One-stage non-programmable thermostat | HVAC | EnvCtrl | HV_Tech | Tstat |  | 0 | 0 | 0 | 0.7 |  | NA | 0.5 | NA | Ton | RT3 | RETAIL - MULTISTORY LARGE | Existing | CZ09 | Pasadena Area (CZ09) |  |  |  | 1000 sf | 0.34994 | 0.14997 | 0.49991 | Ton/1000 sf | 827.5041 | 1155.9485 | 1155.9485 | 3.517 | 3.517 | 3.517 | 7.8863 | 15.3495 | 15.3495 | 827.5041 | 1155.9485 | 1155.9485 | 3.517 | 3.517 | 3.517 | 7.8863 | 15.3495 | 15.3495 | 90 | 11 | 11 | 11 | 3.6667 | 0.5 | 34.62 | 0 | 0 | 24.59 | 0 | 0 | 0 | 0 | 0 | 1 | 1 | 0.7924 | 0.22712 | [7 empty] | Medium (2008) | Medium (2008) | Medium (2008) | None
M-055 | HVAC - Thermostat | SCG | COM | Gas | COMHVAC - Thermostat | Thermostat replacement | One-stage non-programmable thermostat | One-stage non-programmable thermostat | HVAC | EnvCtrl | HV_Tech | Tstat |  | 0 | 0 | 0 | 0.7 |  | NA | 0.5 | NA | Ton | RT3 | RETAIL - MULTISTORY LARGE | New | CZ09 | Pasadena Area (CZ09) |  |  |  | 1000 sf | 0.34994 | 0.14997 | 0.49991 | Ton/1000 sf | 827.5041 | 1155.9485 | 1155.9485 | 3.517 | 3.517 | 3.517 | 7.8863 | 15.3495 | 15.3495 | 827.5041 | 1155.9485 | 1155.9485 | 3.517 | 3.517 | 3.517 | 7.8863 | 15.3495 | 15.3495 | 90 | 11 | 11 | 11 | 3.6667 | 0.5 | 34.62 | 0 | 0 | 24.59 | 0 | 0 | 0 | 0 | 0 | 1 | 1 | 0.7924 | 0.22712 | [7 empty] | Medium (2008) | Medium (2008) | Medium (2008) | None
M-055 | HVAC - Thermostat | SCG | COM | Gas | COMHVAC - Thermostat | Thermostat replacement | One-stage non-programmable thermostat | One-stage non-programmable thermostat | HVAC | EnvCtrl | HV_Tech | Tstat |  | 0 | 0 | 0 | 0.7 |  | NA | 0.5 | NA | Ton | RT3 | RETAIL - MULTISTORY LARGE | Existing | CZ10 | San Bernardino Area (CZ10) |  |  |  | 1000 sf | 0.34994 | 0.14997 | 0.49991 | Ton/1000 sf | 827.5041 | 1155.9485 | 1155.9485 | 3.517 | 3.517 | 3.517 | 7.8863 | 15.3495 | 15.3495 | 827.5041 | 1155.9485 | 1155.9485 | 3.517 | 3.517 | 3.517 | 7.8863 | 15.3495 | 15.3495 | 90 | 11 | 11 | 11 | 3.6667 | 0.5 | 34.62 | 0 | 0 | 24.59 | 0 | 0 | 0 | 0 | 0 | 1 | 1 | 0.7924 | 0.22712 | [7 empty] | Medium (2008) | Medium (2008) | Medium (2008) | None
M-055 | HVAC - Thermostat | SCG | COM | Gas | COMHVAC - Thermostat | Thermostat replacement | One-stage non-programmable thermostat | One-stage non-programmable thermostat | HVAC | EnvCtrl | HV_Tech | Tstat |  | 0 | 0 | 0 | 0.7 |  | NA | 0.5 | NA | Ton | RT3 | RETAIL - MULTISTORY LARGE | New | CZ10 | San Bernardino Area (CZ10) |  |  |  | 1000 sf | 0.34994 | 0.14997 | 0.49991 | Ton/1000 sf | 827.5041 | 1155.9485 | 1155.9485 | 3.517 | 3.517 | 3.517 | 7.8863 | 15.3495 | 15.3495 | 827.5041 | 1155.9485 | 1155.9485 | 3.517 | 3.517 | 3.517 | 7.8863 | 15.3495 | 15.3495 | 90 | 11 | 11 | 11 | 3.6667 | 0.5 | 34.62 | 0 | 0 | 24.59 | 0 | 0 | 0 | 0 | 0 | 1 | 1 | 0.7924 | 0.22712 | [7 empty] | Medium (2008) | Medium (2008) | Medium (2008) | None
M-055 | HVAC - Thermostat | SCG | COM | Gas | COMHVAC - Thermostat | Thermostat replacement | One-stage non-programmable thermostat | One-stage non-programmable thermostat | HVAC | EnvCtrl | HV_Tech | Tstat |  | 0 | 0 | 0 | 0.7 |  | NA | 0.5 | NA | Ton | RT3 | RETAIL - MULTISTORY LARGE | Existing | CZ13 | Fresno Area (CZ13) |  |  |  | 1000 sf | 0.34994 | 0.14997 | 0.49991 | Ton/1000 sf | 717.9485 | 1155.9485 | 1155.9485 | 3.517 | 3.517 | 3.517 | 7.8863 | 15.3495 | 15.3495 | 717.9485 | 1155.9485 | 1155.9485 | 3.517 | 3.517 | 3.517 | 7.8863 | 15.3495 | 15.3495 | 90 | 11 | 11 | 11 | 3.6667 | 0.5 | 34.62 | 0 | 0 | 24.59 | 0 | 0 | 0 | 0 | 0 | 1 | 1 | 0.7924 | 0.22712 | [7 empty] | Medium (2008) | Medium (2008) | Medium (2008) | None
M-055 | HVAC - Thermostat | SCG | COM | Gas | COMHVAC - Thermostat | Thermostat replacement | One-stage non-programmable thermostat | One-stage non-programmable thermostat | HVAC | EnvCtrl | HV_Tech | Tstat |  | 0 | 0 | 0 | 0.7 |  | NA | 0.5 | NA | Ton | RT3 | RETAIL - MULTISTORY LARGE | New | CZ13 | Fresno Area (CZ13) |  |  |  | 1000 sf | 0.34994 | 0.14997 | 0.49991 | Ton/1000 sf | 717.9485 | 1155.9485 | 1155.9485 | 3.517 | 3.517 | 3.517 | 7.8863 | 15.3495 | 15.3495 | 717.9485 | 1155.9485 | 1155.9485 | 3.517 | 3.517 | 3.517 | 7.8863 | 15.3495 | 15.3495 | 90 | 11 | 11 | 11 | 3.6667 | 0.5 | 34.62 | 0 | 0 | 24.59 | 0 | 0 | 0 | 0 | 0 | 1 | 1 | 0.7924 | 0.22712 | [7 empty] | Medium (2008) | Medium (2008) | Medium (2008) | None
M-055 | HVAC - Thermostat | SCG | COM | Gas | COMHVAC - Thermostat | Thermostat replacement | One-stage non-programmable thermostat | One-stage non-programmable thermostat | HVAC | EnvCtrl | HV_Tech | Tstat |  | 0 | 0 | 0 | 0.7 |  | NA | 0.5 | NA | Ton | RT3 | RETAIL - MULTISTORY LARGE | Existing | CZ14 | China Lake Area (CZ14) |  |  |  | 1000 sf | 0.34994 | 0.14997 | 0.49991 | Ton/1000 sf | 827.5041 | 1155.9485 | 1155.9485 | 3.517 | 3.517 | 3.517 | 7.8863 | 15.3495 | 15.3495 | 827.5041 | 1155.9485 | 1155.9485 | 3.517 | 3.517 | 3.517 | 7.8863 | 15.3495 | 15.3495 | 90 | 11 | 11 | 11 | 3.6667 | 0.5 | 34.62 | 0 | 0 | 24.59 | 0 | 0 | 0 | 0 | 0 | 1 | 1 | 0.7924 | 0.22712 | [7 empty] | Medium (2008) | Medium (2008) | Medium (2008) | None
M-055 | HVAC - Thermostat | SDGE | COM | Electric | COMHVAC - Thermostat | Thermostat replacement | One-stage non-programmable thermostat | One-stage non-programmable thermostat | HVAC | EnvCtrl | HV_Tech | Tstat |  | 0 | 0 | 0 | 0.7 |  | NA | 0.5 | NA | Ton | RFF | RESTAURANT - FAST-FOOD | Existing | CZ10 | San Bernardino Area (CZ10) |  |  |  | 1000 sf | 1.2656 | 0.42185 | 1.6874 | Ton/1000 sf | 1422.2574 | 1712.4797 | 1712.4797 | 3.517 | 3.517 | 3.517 | -54.3333 | 0 | 0 | 1422.2574 | 1712.4797 | 1712.4797 | 3.517 | 3.517 | 3.517 | -54.3333 | 0 | 0 | 90 | 11 | 11 | 11 | 3.6667 | 0.5 | 34.62 | 0 | 0 | 24.59 | 0 | 0 | 0 | 0 | 0 | 1 | 1 | 0.77678 | 0.24274 | [7 empty] | Medium (2008) | Medium (2008) | Medium (2008) | None
M-055 | HVAC - Thermostat | SDGE | COM | Electric | COMHVAC - Thermostat | Thermostat replacement | One-stage non-programmable thermostat | One-stage non-programmable thermostat | HVAC | EnvCtrl | HV_Tech | Tstat |  | 0 | 0 | 0 | 0.7 |  | NA | 0.5 | NA | Ton | RFF | RESTAURANT - FAST-FOOD | New | CZ10 | San Bernardino Area (CZ10) |  |  |  | 1000 sf | 1.2656 | 0.42185 | 1.6874 | Ton/1000 sf | 1422.2574 | 1712.4797 | 1712.4797 | 3.517 | 3.517 | 3.517 | -54.3333 | 0 | 0 | 1422.2574 | 1712.4797 | 1712.4797 | 3.517 | 3.517 | 3.517 | -54.3333 | 0 | 0 | 90 | 11 | 11 | 11 | 3.6667 | 0.5 | 34.62 | 0 | 0 | 24.59 | 0 | 0 | 0 | 0 | 0 | 1 | 1 | 0.77678 | 0.24274 | [7 empty] | Medium (2008) | Medium (2008) | Medium (2008) | None
M-055 | HVAC - Thermostat | SDGE | COM | Electric | COMHVAC - Thermostat | Thermostat replacement | One-stage non-programmable thermostat | One-stage non-programmable thermostat | HVAC | EnvCtrl | HV_Tech | Tstat |  | 0 | 0 | 0 | 0.7 |  | NA | 0.5 | NA | Ton | RFF | RESTAURANT - FAST-FOOD | Existing | CZ14 | China Lake Area (CZ14) |  |  |  | 1000 sf | 1.2656 | 0.42185 | 1.6874 | Ton/1000 sf | 1422.2574 | 1712.4797 | 1712.4797 | 3.517 | 3.517 | 3.517 | -54.3333 | 0 | 0 | 1422.2574 | 1712.4797 | 1712.4797 | 3.517 | 3.517 | 3.517 | -54.3333 | 0 | 0 | 90 | 11 | 11 | 11 | 3.6667 | 0.5 | 34.62 | 0 | 0 | 24.59 | 0 | 0 | 0 | 0 | 0 | 1 | 1 | 0.77678 | 0.24274 | [7 empty] | Medium (2008) | Medium (2008) | Medium (2008) | None
M-055 | HVAC - Thermostat | SDGE | COM | Electric | COMHVAC - Thermostat | Thermostat replacement | One-stage non-programmable thermostat | One-stage non-programmable thermostat | HVAC | EnvCtrl | HV_Tech | Tstat |  | 0 | 0 | 0 | 0.7 |  | NA | 0.5 | NA | Ton | RFF | RESTAURANT - FAST-FOOD | New | CZ14 | China Lake Area (CZ14) |  |  |  | 1000 sf | 1.2656 | 0.42185 | 1.6874 | Ton/1000 sf | 1422.2574 | 1712.4797 | 1712.4797 | 3.517 | 3.517 | 3.517 | -54.3333 | 0 | 0 | 1422.2574 | 1712.4797 | 1712.4797 | 3.517 | 3.517 | 3.517 | -54.3333 | 0 | 0 | 90 | 11 | 11 | 11 | 3.6667 | 0.5 | 34.62 | 0 | 0 | 24.59 | 0 | 0 | 0 | 0 | 0 | 1 | 1 | 0.77678 | 0.24274 | [7 empty] | Medium (2008) | Medium (2008) | Medium (2008) | None
M-055 | HVAC - Thermostat | SDGE | COM | Electric | COMHVAC - Thermostat | Thermostat replacement | One-stage non-programmable thermostat | One-stage non-programmable thermostat | HVAC | EnvCtrl | HV_Tech | Tstat |  | 0 | 0 | 0 | 0.7 |  | NA | 0.5 | NA | Ton | RFF | RESTAURANT - FAST-FOOD | Existing | CZ15 | Blythe Area (CZ15) |  |  |  | 1000 sf | 1.2656 | 0.42185 | 1.6874 | Ton/1000 sf | 1422.2574 | 1712.4797 | 1712.4797 | 3.517 | 3.517 | 3.517 | -54.3333 | 0 | 0 | 1422.2574 | 1712.4797 | 1712.4797 | 3.517 | 3.517 | 3.517 | -54.3333 | 0 | 0 | 90 | 11 | 11 | 11 | 3.6667 | 0.5 | 34.62 | 0 | 0 | 24.59 | 0 | 0 | 0 | 0 | 0 | 1 | 1 | 0.77678 | 0.24274 | [7 empty] | Medium (2008) | Medium (2008) | Medium (2008) | None
M-055 | HVAC - Thermostat | SDGE | COM | Electric | COMHVAC - Thermostat | Thermostat replacement | One-stage non-programmable thermostat | One-stage non-programmable thermostat | HVAC | EnvCtrl | HV_Tech | Tstat |  | 0 | 0 | 0 | 0.7 |  | NA | 0.5 | NA | Ton | RFF | RESTAURANT - FAST-FOOD | New | CZ15 | Blythe Area (CZ15) |  |  |  | 1000 sf | 1.2656 | 0.42185 | 1.6874 | Ton/1000 sf | 1422.2574 | 1712.4797 | 1712.4797 | 3.517 | 3.517 | 3.517 | -54.3333 | 0 | 0 | 1422.2574 | 1712.4797 | 1712.4797 | 3.517 | 3.517 | 3.517 | -54.3333 | 0 | 0 | 90 | 11 | 11 | 11 | 3.6667 | 0.5 | 34.62 | 0 | 0 | 24.59 | 0 | 0 | 0 | 0 | 0 | 1 | 1 | 0.77678 | 0.24274 | [7 empty] | Medium (2008) | Medium (2008) | Medium (2008) | None
M-055 | HVAC - Thermostat | PGE | COM | Electric | COMHVAC - Thermostat | Thermostat replacement | One-stage non-programmable thermostat | One-stage non-programmable thermostat | HVAC | EnvCtrl | HV_Tech | Tstat |  | 0 | 0 | 0 | 0.7 |  | NA | 0.5 | NA | Ton | RSD | RESTAURANT - SIT-DOWN | Existing | CZ01 | Arcata Area (CZ01) |  |  |  | 1000 sf | 0.72782 | 0.24261 | 0.97043 | Ton/1000 sf | 1634.8687 | 1867.8687 | 1867.8687 | 3.517 | 3.517 | 3.517 | -153 | 0 | 0 | 1634.8687 | 1867.8687 | 1867.8687 | 3.517 | 3.517 | 3.517 | -153 | 0 | 0 | 90 | 11 | 11 | 11 | 3.6667 | 0.5 | 34.62 | 0 | 0 | 24.59 | 0 | 0 | 0 | 0 | 0 | 1 | 1 | 3.324 | 1.0144 | [7 empty] | Medium (2008) | Medium (2008) | Medium (2008) | None
M-055 | HVAC - Thermostat | PGE | COM | Electric | COMHVAC - Thermostat | Thermostat replacement | One-stage non-programmable thermostat | One-stage non-programmable thermostat | HVAC | EnvCtrl | HV_Tech | Tstat |  | 0 | 0 | 0 | 0.7 |  | NA | 0.5 | NA | Ton | RSD | RESTAURANT - SIT-DOWN | New | CZ01 | Arcata Area (CZ01) |  |  |  | 1000 sf | 0.72782 | 0.24261 | 0.97043 | Ton/1000 sf | 1634.8687 | 1867.8687 | 1867.8687 | 3.517 | 3.517 | 3.517 | -153 | 0 | 0 | 1634.8687 | 1867.8687 | 1867.8687 | 3.517 | 3.517 | 3.517 | -153 | 0 | 0 | 90 | 11 | 11 | 11 | 3.6667 | 0.5 | 34.62 | 0 | 0 | 24.59 | 0 | 0 | 0 | 0 | 0 | 1 | 1 | 3.324 | 1.0144 | [7 empty] | Medium (2008) | Medium (2008) | Medium (2008) | None
M-055 | HVAC - Thermostat | PGE | COM | Electric | COMHVAC - Thermostat | Thermostat replacement | One-stage non-programmable thermostat | One-stage non-programmable thermostat | HVAC | EnvCtrl | HV_Tech | Tstat |  | 0 | 0 | 0 | 0.7 |  | NA | 0.5 | NA | Ton | RSD | RESTAURANT - SIT-DOWN | Existing | CZ02 | Santa Rosa Area (CZ02) |  |  |  | 1000 sf | 0.72782 | 0.24261 | 0.97043 | Ton/1000 sf | 1575.8687 | 1867.8687 | 1867.8687 | 3.517 | 3.517 | 3.517 | -45 | 0 | 0 | 1575.8687 | 1867.8687 | 1867.8687 | 3.517 | 3.517 | 3.517 | -45 | 0 | 0 | 90 | 11 | 11 | 11 | 3.6667 | 0.5 | 34.62 | 0 | 0 | 24.59 | 0 | 0 | 0 | 0 | 0 | 1 | 1 | 3.324 | 1.0144 | [7 empty] | Medium (2008) | Medium (2008) | Medium (2008) | None
M-055 | HVAC - Thermostat | PGE | COM | Electric | COMHVAC - Thermostat | Thermostat replacement | One-stage non-programmable thermostat | One-stage non-programmable thermostat | HVAC | EnvCtrl | HV_Tech | Tstat |  | 0 | 0 | 0 | 0.7 |  | NA | 0.5 | NA | Ton | RSD | RESTAURANT - SIT-DOWN | New | CZ02 | Santa Rosa Area (CZ02) |  |  |  | 1000 sf | 0.72782 | 0.24261 | 0.97043 | Ton/1000 sf | 1575.8687 | 1867.8687 | 1867.8687 | 3.517 | 3.517 | 3.517 | -45 | 0 | 0 | 1575.8687 | 1867.8687 | 1867.8687 | 3.517 | 3.517 | 3.517 | -45 | 0 | 0 | 90 | 11 | 11 | 11 | 3.6667 | 0.5 | 34.62 | 0 | 0 | 24.59 | 0 | 0 | 0 | 0 | 0 | 1 | 1 | 3.324 | 1.0144 | [7 empty] | Medium (2008) | Medium (2008) | Medium (2008) | None
M-055 | HVAC - Thermostat | PGE | COM | Electric | COMHVAC - Thermostat | Thermostat replacement | One-stage non-programmable thermostat | One-stage non-programmable thermostat | HVAC | EnvCtrl | HV_Tech | Tstat |  | 0 | 0 | 0 | 0.7 |  | NA | 0.5 | NA | Ton | RSD | RESTAURANT - SIT-DOWN | Existing | CZ03 | Oakland Area (CZ03) |  |  |  | 1000 sf | 0.72782 | 0.24261 | 0.97043 | Ton/1000 sf | 1635.8687 | 1867.8687 | 1867.8687 | 3.517 | 3.517 | 3.517 | -53 | 0 | 0 | 1635.8687 | 1867.8687 | 1867.8687 | 3.517 | 3.517 | 3.517 | -53 | 0 | 0 | 90 | 11 | 11 | 11 | 3.6667 | 0.5 | 34.62 | 0 | 0 | 24.59 | 0 | 0 | 0 | 0 | 0 | 1 | 1 | 3.324 | 1.0144 | [7 empty] | Medium (2008) | Medium (2008) | Medium (2008) | None
M-055 | HVAC - Thermostat | PGE | COM | Electric | COMHVAC - Thermostat | Thermostat replacement | One-stage non-programmable thermostat | One-stage non-programmable thermostat | HVAC | EnvCtrl | HV_Tech | Tstat |  | 0 | 0 | 0 | 0.7 |  | NA | 0.5 | NA | Ton | RSD | RESTAURANT - SIT-DOWN | New | CZ03 | Oakland Area (CZ03) |  |  |  | 1000 sf | 0.72782 | 0.24261 | 0.97043 | Ton/1000 sf | 1635.8687 | 1867.8687 | 1867.8687 | 3.517 | 3.517 | 3.517 | -53 | 0 | 0 | 1635.8687 | 1867.8687 | 1867.8687 | 3.517 | 3.517 | 3.517 | -53 | 0 | 0 | 90 | 11 | 11 | 11 | 3.6667 | 0.5 | 34.62 | 0 | 0 | 24.59 | 0 | 0 | 0 | 0 | 0 | 1 | 1 | 3.324 | 1.0144 | [7 empty] | Medium (2008) | Medium (2008) | Medium (2008) | None
M-055 | HVAC - Thermostat | PGE | COM | Electric | COMHVAC - Thermostat | Thermostat replacement | One-stage non-programmable thermostat | One-stage non-programmable thermostat | HVAC | EnvCtrl | HV_Tech | Tstat |  | 0 | 0 | 0 | 0.7 |  | NA | 0.5 | NA | Ton | RSD | RESTAURANT - SIT-DOWN | Existing | CZ04 | Sunnyvale Area (CZ04) |  |  |  | 1000 sf | 0.72782 | 0.24261 | 0.97043 | Ton/1000 sf | 1614.8687 | 1867.8687 | 1867.8687 | 3.517 | 3.517 | 3.517 | -35 | 0 | 0 | 1614.8687 | 1867.8687 | 1867.8687 | 3.517 | 3.517 | 3.517 | -35 | 0 | 0 | 90 | 11 | 11 | 11 | 3.6667 | 0.5 | 34.62 | 0 | 0 | 24.59 | 0 | 0 | 0 | 0 | 0 | 1 | 1 | 3.324 | 1.0144 | [7 empty] | Medium (2008) | Medium (2008) | Medium (2008) | None
M-055 | HVAC - Thermostat | PGE | COM | Electric | COMHVAC - Thermostat | Thermostat replacement | One-stage non-programmable thermostat | One-stage non-programmable thermostat | HVAC | EnvCtrl | HV_Tech | Tstat |  | 0 | 0 | 0 | 0.7 |  | NA | 0.5 | NA | Ton | RSD | RESTAURANT - SIT-DOWN | New | CZ04 | Sunnyvale Area (CZ04) |  |  |  | 1000 sf | 0.72782 | 0.24261 | 0.97043 | Ton/1000 sf | 1614.8687 | 1867.8687 | 1867.8687 | 3.517 | 3.517 | 3.517 | -35 | 0 | 0 | 1614.8687 | 1867.8687 | 1867.8687 | 3.517 | 3.517 | 3.517 | -35 | 0 | 0 | 90 | 11 | 11 | 11 | 3.6667 | 0.5 | 34.62 | 0 | 0 | 24.59 | 0 | 0 | 0 | 0 | 0 | 1 | 1 | 3.324 | 1.0144 | [7 empty] | Medium (2008) | Medium (2008) | Medium (2008) | None
M-055 | HVAC - Thermostat | PGE | COM | Electric | COMHVAC - Thermostat | Thermostat replacement | One-stage non-programmable thermostat | One-stage non-programmable thermostat | HVAC | EnvCtrl | HV_Tech | Tstat |  | 0 | 0 | 0 | 0.7 |  | NA | 0.5 | NA | Ton | RSD | RESTAURANT - SIT-DOWN | Existing | CZ05 | Santa Maria Area (CZ05) |  |  |  | 1000 sf | 0.72782 | 0.24261 | 0.97043 | Ton/1000 sf | 1622.8687 | 1867.8687 | 1867.8687 | 3.517 | 3.517 | 3.517 | -49 | 0 | 0 | 1622.8687 | 1867.8687 | 1867.8687 | 3.517 | 3.517 | 3.517 | -49 | 0 | 0 | 90 | 11 | 11 | 11 | 3.6667 | 0.5 | 34.62 | 0 | 0 | 24.59 | 0 | 0 | 0 | 0 | 0 | 1 | 1 | 3.324 | 1.0144 | [7 empty] | Medium (2008) | Medium (2008) | Medium (2008) | None
M-055 | HVAC - Thermostat | PGE | COM | Electric | COMHVAC - Thermostat | Thermostat replacement | One-stage non-programmable thermostat | One-stage non-programmable thermostat | HVAC | EnvCtrl | HV_Tech | Tstat |  | 0 | 0 | 0 | 0.7 |  | NA | 0.5 | NA | Ton | RSD | RESTAURANT - SIT-DOWN | New | CZ05 | Santa Maria Area (CZ05) |  |  |  | 1000 sf | 0.72782 | 0.24261 | 0.97043 | Ton/1000 sf | 1622.8687 | 1867.8687 | 1867.8687 | 3.517 | 3.517 | 3.517 | -49 | 0 | 0 | 1622.8687 | 1867.8687 | 1867.8687 | 3.517 | 3.517 | 3.517 | -49 | 0 | 0 | 90 | 11 | 11 | 11 | 3.6667 | 0.5 | 34.62 | 0 | 0 | 24.59 | 0 | 0 | 0 | 0 | 0 | 1 | 1 | 3.324 | 1.0144 | [7 empty] | Medium (2008) | Medium (2008) | Medium (2008) | None
M-055 | HVAC - Thermostat | PGE | COM | Electric | COMHVAC - Thermostat | Thermostat replacement | One-stage non-programmable thermostat | One-stage non-programmable thermostat | HVAC | EnvCtrl | HV_Tech | Tstat |  | 0 | 0 | 0 | 0.7 |  | NA | 0.5 | NA | Ton | RSD | RESTAURANT - SIT-DOWN | Existing | CZ11 | Red Bluff Area (CZ11) |  |  |  | 1000 sf | 0.72782 | 0.24261 | 0.97043 | Ton/1000 sf | 1491.8687 | 1867.8687 | 1867.8687 | 3.517 | 3.517 | 3.517 | -25 | 0 | 0 | 1491.8687 | 1867.8687 | 1867.8687 | 3.517 | 3.517 | 3.517 | -25 | 0 | 0 | 90 | 11 | 11 | 11 | 3.6667 | 0.5 | 34.62 | 0 | 0 | 24.59 | 0 | 0 | 0 | 0 | 0 | 1 | 1 | 3.324 | 1.0144 | [7 empty] | Medium (2008) | Medium (2008) | Medium (2008) | None
M-055 | HVAC - Thermostat | PGE | COM | Electric | COMHVAC - Thermostat | Thermostat replacement | One-stage non-programmable thermostat | One-stage non-programmable thermostat | HVAC | EnvCtrl | HV_Tech | Tstat |  | 0 | 0 | 0 | 0.7 |  | NA | 0.5 | NA | Ton | RSD | RESTAURANT - SIT-DOWN | New | CZ11 | Red Bluff Area (CZ11) |  |  |  | 1000 sf | 0.72782 | 0.24261 | 0.97043 | Ton/1000 sf | 1491.8687 | 1867.8687 | 1867.8687 | 3.517 | 3.517 | 3.517 | -25 | 0 | 0 | 1491.8687 | 1867.8687 | 1867.8687 | 3.517 | 3.517 | 3.517 | -25 | 0 | 0 | 90 | 11 | 11 | 11 | 3.6667 | 0.5 | 34.62 | 0 | 0 | 24.59 | 0 | 0 | 0 | 0 | 0 | 1 | 1 | 3.324 | 1.0144 | [7 empty] | Medium (2008) | Medium (2008) | Medium (2008) | None
M-055 | HVAC - Thermostat | PGE | COM | Electric | COMHVAC - Thermostat | Thermostat replacement | One-stage non-programmable thermostat | One-stage non-programmable thermostat | HVAC | EnvCtrl | HV_Tech | Tstat |  | 0 | 0 | 0 | 0.7 |  | NA | 0.5 | NA | Ton | RSD | RESTAURANT - SIT-DOWN | Existing | CZ12 | Sacramento Area (CZ12) |  |  |  | 1000 sf | 0.72782 | 0.24261 | 0.97043 | Ton/1000 sf | 1571.8687 | 1867.8687 | 1867.8687 | 3.517 | 3.517 | 3.517 | -30 | 0 | 0 | 1571.8687 | 1867.8687 | 1867.8687 | 3.517 | 3.517 | 3.517 | -30 | 0 | 0 | 90 | 11 | 11 | 11 | 3.6667 | 0.5 | 34.62 | 0 | 0 | 24.59 | 0 | 0 | 0 | 0 | 0 | 1 | 1 | 3.324 | 1.0144 | [7 empty] | Medium (2008) | Medium (2008) | Medium (2008) | None
M-055 | HVAC - Thermostat | PGE | COM | Electric | COMHVAC - Thermostat | Thermostat replacement | One-stage non-programmable thermostat | One-stage non-programmable thermostat | HVAC | EnvCtrl | HV_Tech | Tstat |  | 0 | 0 | 0 | 0.7 |  | NA | 0.5 | NA | Ton | RSD | RESTAURANT - SIT-DOWN | New | CZ12 | Sacramento Area (CZ12) |  |  |  | 1000 sf | 0.72782 | 0.24261 | 0.97043 | Ton/1000 sf | 1571.8687 | 1867.8687 | 1867.8687 | 3.517 | 3.517 | 3.517 | -30 | 0 | 0 | 1571.8687 | 1867.8687 | 1867.8687 | 3.517 | 3.517 | 3.517 | -30 | 0 | 0 | 90 | 11 | 11 | 11 | 3.6667 | 0.5 | 34.62 | 0 | 0 | 24.59 | 0 | 0 | 0 | 0 | 0 | 1 | 1 | 3.324 | 1.0144 | [7 empty] | Medium (2008) | Medium (2008) | Medium (2008) | None
M-055 | HVAC - Thermostat | PGE | COM | Electric | COMHVAC - Thermostat | Thermostat replacement | One-stage non-programmable thermostat | One-stage non-programmable thermostat | HVAC | EnvCtrl | HV_Tech | Tstat |  | 0 | 0 | 0 | 0.7 |  | NA | 0.5 | NA | Ton | RSD | RESTAURANT - SIT-DOWN | Existing | CZ13 | Fresno Area (CZ13) |  |  |  | 1000 sf | 0.72782 | 0.24261 | 0.97043 | Ton/1000 sf | 1484.8687 | 1867.8687 | 1867.8687 | 3.517 | 3.517 | 3.517 | -35 | 0 | 0 | 1484.8687 | 1867.8687 | 1867.8687 | 3.517 | 3.517 | 3.517 | -35 | 0 | 0 | 90 | 11 | 11 | 11 | 3.6667 | 0.5 | 34.62 | 0 | 0 | 24.59 | 0 | 0 | 0 | 0 | 0 | 1 | 1 | 3.324 | 1.0144 | [7 empty] | Medium (2008) | Medium (2008) | Medium (2008) | None
M-055 | HVAC - Thermostat | PGE | COM | Electric | COMHVAC - Thermostat | Thermostat replacement | One-stage non-programmable thermostat | One-stage non-programmable thermostat | HVAC | EnvCtrl | HV_Tech | Tstat |  | 0 | 0 | 0 | 0.7 |  | NA | 0.5 | NA | Ton | RSD | RESTAURANT - SIT-DOWN | New | CZ13 | Fresno Area (CZ13) |  |  |  | 1000 sf | 0.72782 | 0.24261 | 0.97043 | Ton/1000 sf | 1484.8687 | 1867.8687 | 1867.8687 | 3.517 | 3.517 | 3.517 | -35 | 0 | 0 | 1484.8687 | 1867.8687 | 1867.8687 | 3.517 | 3.517 | 3.517 | -35 | 0 | 0 | 90 | 11 | 11 | 11 | 3.6667 | 0.5 | 34.62 | 0 | 0 | 24.59 | 0 | 0 | 0 | 0 | 0 | 1 | 1 | 3.324 | 1.0144 | [7 empty] | Medium (2008) | Medium (2008) | Medium (2008) | None
M-055 | HVAC - Thermostat | PGE | COM | Electric | COMHVAC - Thermostat | Thermostat replacement | One-stage non-programmable thermostat | One-stage non-programmable thermostat | HVAC | EnvCtrl | HV_Tech | Tstat |  | 0 | 0 | 0 | 0.7 |  | NA | 0.5 | NA | Ton | RSD | RESTAURANT - SIT-DOWN | Existing | CZ16 | Mount Shasta Area (CZ16) |  |  |  | 1000 sf | 0.72782 | 0.24261 | 0.97043 | Ton/1000 sf | 1565.8687 | 1867.8687 | 1867.8687 | 3.517 | 3.517 | 3.517 | -64 | 0 | 0 | 1565.8687 | 1867.8687 | 1867.8687 | 3.517 | 3.517 | 3.517 | -64 | 0 | 0 | 90 | 11 | 11 | 11 | 3.6667 | 0.5 | 34.62 | 0 | 0 | 24.59 | 0 | 0 | 0 | 0 | 0 | 1 | 1 | 3.324 | 1.0144 | [7 empty] | Medium (2008) | Medium (2008) | Medium (2008) | None
M-055 | HVAC - Thermostat | PGE | COM | Electric | COMHVAC - Thermostat | Thermostat replacement | One-stage non-programmable thermostat | One-stage non-programmable thermostat | HVAC | EnvCtrl | HV_Tech | Tstat |  | 0 | 0 | 0 | 0.7 |  | NA | 0.5 | NA | Ton | RSD | RESTAURANT - SIT-DOWN | New | CZ16 | Mount Shasta Area (CZ16) |  |  |  | 1000 sf | 0.72782 | 0.24261 | 0.97043 | Ton/1000 sf | 1565.8687 | 1867.8687 | 1867.8687 | 3.517 | 3.517 | 3.517 | -64 | 0 | 0 | 1565.8687 | 1867.8687 | 1867.8687 | 3.517 | 3.517 | 3.517 | -64 | 0 | 0 | 90 | 11 | 11 | 11 | 3.6667 | 0.5 | 34.62 | 0 | 0 | 24.59 | 0 | 0 | 0 | 0 | 0 | 1 | 1 | 3.324 | 1.0144 | [7 empty] | Medium (2008) | Medium (2008) | Medium (2008) | None
M-055 | HVAC - Thermostat | SCE | COM | Electric | COMHVAC - Thermostat | Thermostat replacement | One-stage non-programmable thermostat | One-stage non-programmable thermostat | HVAC | EnvCtrl | HV_Tech | Tstat |  | 0 | 0 | 0 | 0.7 |  | NA | 0.5 | NA | Ton | RSD | RESTAURANT - SIT-DOWN | Existing | CZ05 | Santa Maria Area (CZ05) |  |  |  | 1000 sf | 0.8096 | 0.26987 | 1.0795 | Ton/1000 sf | 1622.8687 | 1867.8687 | 1867.8687 | 3.517 | 3.517 | 3.517 | -49 | 0 | 0 | 1622.8687 | 1867.8687 | 1867.8687 | 3.517 | 3.517 | 3.517 | -49 | 0 | 0 | 90 | 11 | 11 | 11 | 3.6667 | 0.5 | 34.62 | 0 | 0 | 24.59 | 0 | 0 | 0 | 0 | 0 | 1 | 1 | 0.77916 | 0.24036 | [7 empty] | Medium (2008) | Medium (2008) | Medium (2008) | None
M-055 | HVAC - Thermostat | SCE | COM | Electric | COMHVAC - Thermostat | Thermostat replacement | One-stage non-programmable thermostat | One-stage non-programmable thermostat | HVAC | EnvCtrl | HV_Tech | Tstat |  | 0 | 0 | 0 | 0.7 |  | NA | 0.5 | NA | Ton | RSD | RESTAURANT - SIT-DOWN | New | CZ05 | Santa Maria Area (CZ05) |  |  |  | 1000 sf | 0.8096 | 0.26987 | 1.0795 | Ton/1000 sf | 1622.8687 | 1867.8687 | 1867.8687 | 3.517 | 3.517 | 3.517 | -49 | 0 | 0 | 1622.8687 | 1867.8687 | 1867.8687 | 3.517 | 3.517 | 3.517 | -49 | 0 | 0 | 90 | 11 | 11 | 11 | 3.6667 | 0.5 | 34.62 | 0 | 0 | 24.59 | 0 | 0 | 0 | 0 | 0 | 1 | 1 | 0.77916 | 0.24036 | [7 empty] | Medium (2008) | Medium (2008) | Medium (2008) | None
M-055 | HVAC - Thermostat | SCE | COM | Electric | COMHVAC - Thermostat | Thermostat replacement | One-stage non-programmable thermostat | One-stage non-programmable thermostat | HVAC | EnvCtrl | HV_Tech | Tstat |  | 0 | 0 | 0 | 0.7 |  | NA | 0.5 | NA | Ton | RSD | RESTAURANT - SIT-DOWN | Existing | CZ06 | Los Angeles Area (CZ06) |  |  |  | 1000 sf | 0.8096 | 0.26987 | 1.0795 | Ton/1000 sf | 1577.6465 | 1867.8687 | 1867.8687 | 3.517 | 3.517 | 3.517 | -54.3333 | 0 | 0 | 1577.6465 | 1867.8687 | 1867.8687 | 3.517 | 3.517 | 3.517 | -54.3333 | 0 | 0 | 90 | 11 | 11 | 11 | 3.6667 | 0.5 | 34.62 | 0 | 0 | 24.59 | 0 | 0 | 0 | 0 | 0 | 1 | 1 | 0.77916 | 0.24036 | [7 empty] | Medium (2008) | Medium (2008) | Medium (2008) | None
M-055 | HVAC - Thermostat | SCE | COM | Electric | COMHVAC - Thermostat | Thermostat replacement | One-stage non-programmable thermostat | One-stage non-programmable thermostat | HVAC | EnvCtrl | HV_Tech | Tstat |  | 0 | 0 | 0 | 0.7 |  | NA | 0.5 | NA | Ton | RSD | RESTAURANT - SIT-DOWN | New | CZ06 | Los Angeles Area (CZ06) |  |  |  | 1000 sf | 0.8096 | 0.26987 | 1.0795 | Ton/1000 sf | 1577.6465 | 1867.8687 | 1867.8687 | 3.517 | 3.517 | 3.517 | -54.3333 | 0 | 0 | 1577.6465 | 1867.8687 | 1867.8687 | 3.517 | 3.517 | 3.517 | -54.3333 | 0 | 0 | 90 | 11 | 11 | 11 | 3.6667 | 0.5 | 34.62 | 0 | 0 | 24.59 | 0 | 0 | 0 | 0 | 0 | 1 | 1 | 0.77916 | 0.24036 | [7 empty] | Medium (2008) | Medium (2008) | Medium (2008) | None
M-055 | HVAC - Thermostat | SCE | COM | Electric | COMHVAC - Thermostat | Thermostat replacement | One-stage non-programmable thermostat | One-stage non-programmable thermostat | HVAC | EnvCtrl | HV_Tech | Tstat |  | 0 | 0 | 0 | 0.7 |  | NA | 0.5 | NA | Ton | RSD | RESTAURANT - SIT-DOWN | Existing | CZ08 | El Toro Area (CZ08) |  |  |  | 1000 sf | 0.8096 | 0.26987 | 1.0795 | Ton/1000 sf | 1577.6465 | 1867.8687 | 1867.8687 | 3.517 | 3.517 | 3.517 | -54.3333 | 0 | 0 | 1577.6465 | 1867.8687 | 1867.8687 | 3.517 | 3.517 | 3.517 | -54.3333 | 0 | 0 | 90 | 11 | 11 | 11 | 3.6667 | 0.5 | 34.62 | 0 | 0 | 24.59 | 0 | 0 | 0 | 0 | 0 | 1 | 1 | 0.77916 | 0.24036 | [7 empty] | Medium (2008) | Medium (2008) | Medium (2008) | None
M-055 | HVAC - Thermostat | SCE | COM | Electric | COMHVAC - Thermostat | Thermostat replacement | One-stage non-programmable thermostat | One-stage non-programmable thermostat | HVAC | EnvCtrl | HV_Tech | Tstat |  | 0 | 0 | 0 | 0.7 |  | NA | 0.5 | NA | Ton | RSD | RESTAURANT - SIT-DOWN | New | CZ08 | El Toro Area (CZ08) |  |  |  | 1000 sf | 0.8096 | 0.26987 | 1.0795 | Ton/1000 sf | 1577.6465 | 1867.8687 | 1867.8687 | 3.517 | 3.517 | 3.517 | -54.3333 | 0 | 0 | 1577.6465 | 1867.8687 | 1867.8687 | 3.517 | 3.517 | 3.517 | -54.3333 | 0 | 0 | 90 | 11 | 11 | 11 | 3.6667 | 0.5 | 34.62 | 0 | 0 | 24.59 | 0 | 0 | 0 | 0 | 0 | 1 | 1 | 0.77916 | 0.24036 | [7 empty] | Medium (2008) | Medium (2008) | Medium (2008) | None
M-055 | HVAC - Thermostat | SCE | COM | Electric | COMHVAC - Thermostat | Thermostat replacement | One-stage non-programmable thermostat | One-stage non-programmable thermostat | HVAC | EnvCtrl | HV_Tech | Tstat |  | 0 | 0 | 0 | 0.7 |  | NA | 0.5 | NA | Ton | RSD | RESTAURANT - SIT-DOWN | Existing | CZ09 | Pasadena Area (CZ09) |  |  |  | 1000 sf | 0.8096 | 0.26987 | 1.0795 | Ton/1000 sf | 1577.6465 | 1867.8687 | 1867.8687 | 3.517 | 3.517 | 3.517 | -54.3333 | 0 | 0 | 1577.6465 | 1867.8687 | 1867.8687 | 3.517 | 3.517 | 3.517 | -54.3333 | 0 | 0 | 90 | 11 | 11 | 11 | 3.6667 | 0.5 | 34.62 | 0 | 0 | 24.59 | 0 | 0 | 0 | 0 | 0 | 1 | 1 | 0.77916 | 0.24036 | [7 empty] | Medium (2008) | Medium (2008) | Medium (2008) | None
M-055 | HVAC - Thermostat | SCE | COM | Electric | COMHVAC - Thermostat | Thermostat replacement | One-stage non-programmable thermostat | One-stage non-programmable thermostat | HVAC | EnvCtrl | HV_Tech | Tstat |  | 0 | 0 | 0 | 0.7 |  | NA | 0.5 | NA | Ton | RSD | RESTAURANT - SIT-DOWN | New | CZ09 | Pasadena Area (CZ09) |  |  |  | 1000 sf | 0.8096 | 0.26987 | 1.0795 | Ton/1000 sf | 1577.6465 | 1867.8687 | 1867.8687 | 3.517 | 3.517 | 3.517 | -54.3333 | 0 | 0 | 1577.6465 | 1867.8687 | 1867.8687 | 3.517 | 3.517 | 3.517 | -54.3333 | 0 | 0 | 90 | 11 | 11 | 11 | 3.6667 | 0.5 | 34.62 | 0 | 0 | 24.59 | 0 | 0 | 0 | 0 | 0 | 1 | 1 | 0.77916 | 0.24036 | [7 empty] | Medium (2008) | Medium (2008) | Medium (2008) | None
M-055 | HVAC - Thermostat | SCE | COM | Electric | COMHVAC - Thermostat | Thermostat replacement | One-stage non-programmable thermostat | One-stage non-programmable thermostat | HVAC | EnvCtrl | HV_Tech | Tstat |  | 0 | 0 | 0 | 0.7 |  | NA | 0.5 | NA | Ton | RSD | RESTAURANT - SIT-DOWN | Existing | CZ10 | San Bernardino Area (CZ10) |  |  |  | 1000 sf | 0.8096 | 0.26987 | 1.0795 | Ton/1000 sf | 1577.6465 | 1867.8687 | 1867.8687 | 3.517 | 3.517 | 3.517 | -54.3333 | 0 | 0 | 1577.6465 | 1867.8687 | 1867.8687 | 3.517 | 3.517 | 3.517 | -54.3333 | 0 | 0 | 90 | 11 | 11 | 11 | 3.6667 | 0.5 | 34.62 | 0 | 0 | 24.59 | 0 | 0 | 0 | 0 | 0 | 1 | 1 | 0.77916 | 0.24036 | [7 empty] | Medium (2008) | Medium (2008) | Medium (2008) | None
M-055 | HVAC - Thermostat | SCE | COM | Electric | COMHVAC - Thermostat | Thermostat replacement | One-stage non-programmable thermostat | One-stage non-programmable thermostat | HVAC | EnvCtrl | HV_Tech | Tstat |  | 0 | 0 | 0 | 0.7 |  | NA | 0.5 | NA | Ton | RSD | RESTAURANT - SIT-DOWN | New | CZ10 | San Bernardino Area (CZ10) |  |  |  | 1000 sf | 0.8096 | 0.26987 | 1.0795 | Ton/1000 sf | 1577.6465 | 1867.8687 | 1867.8687 | 3.517 | 3.517 | 3.517 | -54.3333 | 0 | 0 | 1577.6465 | 1867.8687 | 1867.8687 | 3.517 | 3.517 | 3.517 | -54.3333 | 0 | 0 | 90 | 11 | 11 | 11 | 3.6667 | 0.5 | 34.62 | 0 | 0 | 24.59 | 0 | 0 | 0 | 0 | 0 | 1 | 1 | 0.77916 | 0.24036 | [7 empty] | Medium (2008) | Medium (2008) | Medium (2008) | None
M-055 | HVAC - Thermostat | SCE | COM | Electric | COMHVAC - Thermostat | Thermostat replacement | One-stage non-programmable thermostat | One-stage non-programmable thermostat | HVAC | EnvCtrl | HV_Tech | Tstat |  | 0 | 0 | 0 | 0.7 |  | NA | 0.5 | NA | Ton | RSD | RESTAURANT - SIT-DOWN | Existing | CZ13 | Fresno Area (CZ13) |  |  |  | 1000 sf | 0.8096 | 0.26987 | 1.0795 | Ton/1000 sf | 1484.8687 | 1867.8687 | 1867.8687 | 3.517 | 3.517 | 3.517 | -35 | 0 | 0 | 1484.8687 | 1867.8687 | 1867.8687 | 3.517 | 3.517 | 3.517 | -35 | 0 | 0 | 90 | 11 | 11 | 11 | 3.6667 | 0.5 | 34.62 | 0 | 0 | 24.59 | 0 | 0 | 0 | 0 | 0 | 1 | 1 | 0.77916 | 0.24036 | [7 empty] | Medium (2008) | Medium (2008) | Medium (2008) | None
M-055 | HVAC - Thermostat | SCE | COM | Electric | COMHVAC - Thermostat | Thermostat replacement | One-stage non-programmable thermostat | One-stage non-programmable thermostat | HVAC | EnvCtrl | HV_Tech | Tstat |  | 0 | 0 | 0 | 0.7 |  | NA | 0.5 | NA | Ton | RSD | RESTAURANT - SIT-DOWN | New | CZ13 | Fresno Area (CZ13) |  |  |  | 1000 sf | 0.8096 | 0.26987 | 1.0795 | Ton/1000 sf | 1484.8687 | 1867.8687 | 1867.8687 | 3.517 | 3.517 | 3.517 | -35 | 0 | 0 | 1484.8687 | 1867.8687 | 1867.8687 | 3.517 | 3.517 | 3.517 | -35 | 0 | 0 | 90 | 11 | 11 | 11 | 3.6667 | 0.5 | 34.62 | 0 | 0 | 24.59 | 0 | 0 | 0 | 0 | 0 | 1 | 1 | 0.77916 | 0.24036 | [7 empty] | Medium (2008) | Medium (2008) | Medium (2008) | None
M-055 | HVAC - Thermostat | SCE | COM | Electric | COMHVAC - Thermostat | Thermostat replacement | One-stage non-programmable thermostat | One-stage non-programmable thermostat | HVAC | EnvCtrl | HV_Tech | Tstat |  | 0 | 0 | 0 | 0.7 |  | NA | 0.5 | NA | Ton | RSD | RESTAURANT - SIT-DOWN | Existing | CZ14 | China Lake Area (CZ14) |  |  |  | 1000 sf | 0.8096 | 0.26987 | 1.0795 | Ton/1000 sf | 1577.6465 | 1867.8687 | 1867.8687 | 3.517 | 3.517 | 3.517 | -54.3333 | 0 | 0 | 1577.6465 | 1867.8687 | 1867.8687 | 3.517 | 3.517 | 3.517 | -54.3333 | 0 | 0 | 90 | 11 | 11 | 11 | 3.6667 | 0.5 | 34.62 | 0 | 0 | 24.59 | 0 | 0 | 0 | 0 | 0 | 1 | 1 | 0.77916 | 0.24036 | [7 empty] | Medium (2008) | Medium (2008) | Medium (2008) | None
M-055 | HVAC - Thermostat | SCE | COM | Electric | COMHVAC - Thermostat | Thermostat replacement | One-stage non-programmable thermostat | One-stage non-programmable thermostat | HVAC | EnvCtrl | HV_Tech | Tstat |  | 0 | 0 | 0 | 0.7 |  | NA | 0.5 | NA | Ton | RSD | RESTAURANT - SIT-DOWN | New | CZ14 | China Lake Area (CZ14) |  |  |  | 1000 sf | 0.8096 | 0.26987 | 1.0795 | Ton/1000 sf | 1577.6465 | 1867.8687 | 1867.8687 | 3.517 | 3.517 | 3.517 | -54.3333 | 0 | 0 | 1577.6465 | 1867.8687 | 1867.8687 | 3.517 | 3.517 | 3.517 | -54.3333 | 0 | 0 | 90 | 11 | 11 | 11 | 3.6667 | 0.5 | 34.62 | 0 | 0 | 24.59 | 0 | 0 | 0 | 0 | 0 | 1 | 1 | 0.77916 | 0.24036 | [7 empty] | Medium (2008) | Medium (2008) | Medium (2008) | None
M-055 | HVAC - Thermostat | SCE | COM | Electric | COMHVAC - Thermostat | Thermostat replacement | One-stage non-programmable thermostat | One-stage non-programmable thermostat | HVAC | EnvCtrl | HV_Tech | Tstat |  | 0 | 0 | 0 | 0.7 |  | NA | 0.5 | NA | Ton | RSD | RESTAURANT - SIT-DOWN | Existing | CZ15 | Blythe Area (CZ15) |  |  |  | 1000 sf | 0.8096 | 0.26987 | 1.0795 | Ton/1000 sf | 1577.6465 | 1867.8687 | 1867.8687 | 3.517 | 3.517 | 3.517 | -54.3333 | 0 | 0 | 1577.6465 | 1867.8687 | 1867.8687 | 3.517 | 3.517 | 3.517 | -54.3333 | 0 | 0 | 90 | 11 | 11 | 11 | 3.6667 | 0.5 | 34.62 | 0 | 0 | 24.59 | 0 | 0 | 0 | 0 | 0 | 1 | 1 | 0.77916 | 0.24036 | [7 empty] | Medium (2008) | Medium (2008) | Medium (2008) | None
M-055 | HVAC - Thermostat | SCE | COM | Electric | COMHVAC - Thermostat | Thermostat replacement | One-stage non-programmable thermostat | One-stage non-programmable thermostat | HVAC | EnvCtrl | HV_Tech | Tstat |  | 0 | 0 | 0 | 0.7 |  | NA | 0.5 | NA | Ton | RSD | RESTAURANT - SIT-DOWN | New | CZ15 | Blythe Area (CZ15) |  |  |  | 1000 sf | 0.8096 | 0.26987 | 1.0795 | Ton/1000 sf | 1577.6465 | 1867.8687 | 1867.8687 | 3.517 | 3.517 | 3.517 | -54.3333 | 0 | 0 | 1577.6465 | 1867.8687 | 1867.8687 | 3.517 | 3.517 | 3.517 | -54.3333 | 0 | 0 | 90 | 11 | 11 | 11 | 3.6667 | 0.5 | 34.62 | 0 | 0 | 24.59 | 0 | 0 | 0 | 0 | 0 | 1 | 1 | 0.77916 | 0.24036 | [7 empty] | Medium (2008) | Medium (2008) | Medium (2008) | None
M-055 | HVAC - Thermostat | SCE | COM | Electric | COMHVAC - Thermostat | Thermostat replacement | One-stage non-programmable thermostat | One-stage non-programmable thermostat | HVAC | EnvCtrl | HV_Tech | Tstat |  | 0 | 0 | 0 | 0.7 |  | NA | 0.5 | NA | Ton | RSD | RESTAURANT - SIT-DOWN | Existing | CZ16 | Mount Shasta Area (CZ16) |  |  |  | 1000 sf | 0.8096 | 0.26987 | 1.0795 | Ton/1000 sf | 1565.8687 | 1867.8687 | 1867.8687 | 3.517 | 3.517 | 3.517 | -64 | 0 | 0 | 1565.8687 | 1867.8687 | 1867.8687 | 3.517 | 3.517 | 3.517 | -64 | 0 | 0 | 90 | 11 | 11 | 11 | 3.6667 | 0.5 | 34.62 | 0 | 0 | 24.59 | 0 | 0 | 0 | 0 | 0 | 1 | 1 | 0.77916 | 0.24036 | [7 empty] | Medium (2008) | Medium (2008) | Medium (2008) | None
M-055 | HVAC - Thermostat | SCE | COM | Electric | COMHVAC - Thermostat | Thermostat replacement | One-stage non-programmable thermostat | One-stage non-programmable thermostat | HVAC | EnvCtrl | HV_Tech | Tstat |  | 0 | 0 | 0 | 0.7 |  | NA | 0.5 | NA | Ton | RSD | RESTAURANT - SIT-DOWN | New | CZ16 | Mount Shasta Area (CZ16) |  |  |  | 1000 sf | 0.8096 | 0.26987 | 1.0795 | Ton/1000 sf | 1565.8687 | 1867.8687 | 1867.8687 | 3.517 | 3.517 | 3.517 | -64 | 0 | 0 | 1565.8687 | 1867.8687 | 1867.8687 | 3.517 | 3.517 | 3.517 | -64 | 0 | 0 | 90 | 11 | 11 | 11 | 3.6667 | 0.5 | 34.62 | 0 | 0 | 24.59 | 0 | 0 | 0 | 0 | 0 | 1 | 1 | 0.77916 | 0.24036 | [7 empty] | Medium (2008) | Medium (2008) | Medium (2008) | None
M-055 | HVAC - Thermostat | SCG | COM | Gas | COMHVAC - Thermostat | Thermostat replacement | One-stage non-programmable thermostat | One-stage non-programmable thermostat | HVAC | EnvCtrl | HV_Tech | Tstat |  | 0 | 0 | 0 | 0.7 |  | NA | 0.5 | NA | Ton | RSD | RESTAURANT - SIT-DOWN | Existing | CZ05 | Santa Maria Area (CZ05) |  |  |  | 1000 sf | 0.74272 | 0.31831 | 1.061 | Ton/1000 sf | 1622.8687 | 1867.8687 | 1867.8687 | 3.517 | 3.517 | 3.517 | 7.8141 | 15.2089 | 15.2089 | 1622.8687 | 1867.8687 | 1867.8687 | 3.517 | 3.517 | 3.517 | 7.8141 | 15.2089 | 15.2089 | 90 | 11 | 11 | 11 | 3.6667 | 0.5 | 34.62 | 0 | 0 | 24.59 | 0 | 0 | 0 | 0 | 0 | 1 | 1 | 0.7924 | 0.22712 | [7 empty] | Medium (2008) | Medium (2008) | Medium (2008) | None
M-055 | HVAC - Thermostat | SCG | COM | Gas | COMHVAC - Thermostat | Thermostat replacement | One-stage non-programmable thermostat | One-stage non-programmable thermostat | HVAC | EnvCtrl | HV_Tech | Tstat |  | 0 | 0 | 0 | 0.7 |  | NA | 0.5 | NA | Ton | RSD | RESTAURANT - SIT-DOWN | New | CZ05 | Santa Maria Area (CZ05) |  |  |  | 1000 sf | 0.74272 | 0.31831 | 1.061 | Ton/1000 sf | 1622.8687 | 1867.8687 | 1867.8687 | 3.517 | 3.517 | 3.517 | 7.8141 | 15.2089 | 15.2089 | 1622.8687 | 1867.8687 | 1867.8687 | 3.517 | 3.517 | 3.517 | 7.8141 | 15.2089 | 15.2089 | 90 | 11 | 11 | 11 | 3.6667 | 0.5 | 34.62 | 0 | 0 | 24.59 | 0 | 0 | 0 | 0 | 0 | 1 | 1 | 0.7924 | 0.22712 | [7 empty] | Medium (2008) | Medium (2008) | Medium (2008) | None
M-055 | HVAC - Thermostat | SCG | COM | Gas | COMHVAC - Thermostat | Thermostat replacement | One-stage non-programmable thermostat | One-stage non-programmable thermostat | HVAC | EnvCtrl | HV_Tech | Tstat |  | 0 | 0 | 0 | 0.7 |  | NA | 0.5 | NA | Ton | RSD | RESTAURANT - SIT-DOWN | New | CZ06 | Los Angeles Area (CZ06) |  |  |  | 1000 sf | 0.74272 | 0.31831 | 1.061 | Ton/1000 sf | 1577.6465 | 1867.8687 | 1867.8687 | 3.517 | 3.517 | 3.517 | 7.8141 | 15.2089 | 15.2089 | 1577.6465 | 1867.8687 | 1867.8687 | 3.517 | 3.517 | 3.517 | 7.8141 | 15.2089 | 15.2089 | 90 | 11 | 11 | 11 | 3.6667 | 0.5 | 34.62 | 0 | 0 | 24.59 | 0 | 0 | 0 | 0 | 0 | 1 | 1 | 0.7924 | 0.22712 | [7 empty] | Medium (2008) | Medium (2008) | Medium (2008) | None
M-055 | HVAC - Thermostat | SCG | COM | Gas | COMHVAC - Thermostat | Thermostat replacement | One-stage non-programmable thermostat | One-stage non-programmable thermostat | HVAC | EnvCtrl | HV_Tech | Tstat |  | 0 | 0 | 0 | 0.7 |  | NA | 0.5 | NA | Ton | RSD | RESTAURANT - SIT-DOWN | Existing | CZ06 | Los Angeles Area (CZ06) |  |  |  | 1000 sf | 0.74272 | 0.31831 | 1.061 | Ton/1000 sf | 1577.6465 | 1867.8687 | 1867.8687 | 3.517 | 3.517 | 3.517 | 7.8141 | 15.2089 | 15.2089 | 1577.6465 | 1867.8687 | 1867.8687 | 3.517 | 3.517 | 3.517 | 7.8141 | 15.2089 | 15.2089 | 90 | 11 | 11 | 11 | 3.6667 | 0.5 | 34.62 | 0 | 0 | 24.59 | 0 | 0 | 0 | 0 | 0 | 1 | 1 | 0.7924 | 0.22712 | [7 empty] | Medium (2008) | Medium (2008) | Medium (2008) | None
M-055 | HVAC - Thermostat | SCG | COM | Gas | COMHVAC - Thermostat | Thermostat replacement | One-stage non-programmable thermostat | One-stage non-programmable thermostat | HVAC | EnvCtrl | HV_Tech | Tstat |  | 0 | 0 | 0 | 0.7 |  | NA | 0.5 | NA | Ton | RSD | RESTAURANT - SIT-DOWN | Existing | CZ08 | El Toro Area (CZ08) |  |  |  | 1000 sf | 0.74272 | 0.31831 | 1.061 | Ton/1000 sf | 1577.6465 | 1867.8687 | 1867.8687 | 3.517 | 3.517 | 3.517 | 7.8141 | 15.2089 | 15.2089 | 1577.6465 | 1867.8687 | 1867.8687 | 3.517 | 3.517 | 3.517 | 7.8141 | 15.2089 | 15.2089 | 90 | 11 | 11 | 11 | 3.6667 | 0.5 | 34.62 | 0 | 0 | 24.59 | 0 | 0 | 0 | 0 | 0 | 1 | 1 | 0.7924 | 0.22712 | [7 empty] | Medium (2008) | Medium (2008) | Medium (2008) | None
M-055 | HVAC - Thermostat | SCG | COM | Gas | COMHVAC - Thermostat | Thermostat replacement | One-stage non-programmable thermostat | One-stage non-programmable thermostat | HVAC | EnvCtrl | HV_Tech | Tstat |  | 0 | 0 | 0 | 0.7 |  | NA | 0.5 | NA | Ton | RSD | RESTAURANT - SIT-DOWN | New | CZ08 | El Toro Area (CZ08) |  |  |  | 1000 sf | 0.74272 | 0.31831 | 1.061 | Ton/1000 sf | 1577.6465 | 1867.8687 | 1867.8687 | 3.517 | 3.517 | 3.517 | 7.8141 | 15.2089 | 15.2089 | 1577.6465 | 1867.8687 | 1867.8687 | 3.517 | 3.517 | 3.517 | 7.8141 | 15.2089 | 15.2089 | 90 | 11 | 11 | 11 | 3.6667 | 0.5 | 34.62 | 0 | 0 | 24.59 | 0 | 0 | 0 | 0 | 0 | 1 | 1 | 0.7924 | 0.22712 | [7 empty] | Medium (2008) | Medium (2008) | Medium (2008) | None
M-055 | HVAC - Thermostat | SCG | COM | Gas | COMHVAC - Thermostat | Thermostat replacement | One-stage non-programmable thermostat | One-stage non-programmable thermostat | HVAC | EnvCtrl | HV_Tech | Tstat |  | 0 | 0 | 0 | 0.7 |  | NA | 0.5 | NA | Ton | RSD | RESTAURANT - SIT-DOWN | Existing | CZ09 | Pasadena Area (CZ09) |  |  |  | 1000 sf | 0.74272 | 0.31831 | 1.061 | Ton/1000 sf | 1577.6465 | 1867.8687 | 1867.8687 | 3.517 | 3.517 | 3.517 | 7.8141 | 15.2089 | 15.2089 | 1577.6465 | 1867.8687 | 1867.8687 | 3.517 | 3.517 | 3.517 | 7.8141 | 15.2089 | 15.2089 | 90 | 11 | 11 | 11 | 3.6667 | 0.5 | 34.62 | 0 | 0 | 24.59 | 0 | 0 | 0 | 0 | 0 | 1 | 1 | 0.7924 | 0.22712 | [7 empty] | Medium (2008) | Medium (2008) | Medium (2008) | None
M-055 | HVAC - Thermostat | SCG | COM | Gas | COMHVAC - Thermostat | Thermostat replacement | One-stage non-programmable thermostat | One-stage non-programmable thermostat | HVAC | EnvCtrl | HV_Tech | Tstat |  | 0 | 0 | 0 | 0.7 |  | NA | 0.5 | NA | Ton | RSD | RESTAURANT - SIT-DOWN | New | CZ09 | Pasadena Area (CZ09) |  |  |  | 1000 sf | 0.74272 | 0.31831 | 1.061 | Ton/1000 sf | 1577.6465 | 1867.8687 | 1867.8687 | 3.517 | 3.517 | 3.517 | 7.8141 | 15.2089 | 15.2089 | 1577.6465 | 1867.8687 | 1867.8687 | 3.517 | 3.517 | 3.517 | 7.8141 | 15.2089 | 15.2089 | 90 | 11 | 11 | 11 | 3.6667 | 0.5 | 34.62 | 0 | 0 | 24.59 | 0 | 0 | 0 | 0 | 0 | 1 | 1 | 0.7924 | 0.22712 | [7 empty] | Medium (2008) | Medium (2008) | Medium (2008) | None
M-055 | HVAC - Thermostat | SCG | COM | Gas | COMHVAC - Thermostat | Thermostat replacement | One-stage non-programmable thermostat | One-stage non-programmable thermostat | HVAC | EnvCtrl | HV_Tech | Tstat |  | 0 | 0 | 0 | 0.7 |  | NA | 0.5 | NA | Ton | RSD | RESTAURANT - SIT-DOWN | Existing | CZ10 | San Bernardino Area (CZ10) |  |  |  | 1000 sf | 0.74272 | 0.31831 | 1.061 | Ton/1000 sf | 1577.6465 | 1867.8687 | 1867.8687 | 3.517 | 3.517 | 3.517 | 7.8141 | 15.2089 | 15.2089 | 1577.6465 | 1867.8687 | 1867.8687 | 3.517 | 3.517 | 3.517 | 7.8141 | 15.2089 | 15.2089 | 90 | 11 | 11 | 11 | 3.6667 | 0.5 | 34.62 | 0 | 0 | 24.59 | 0 | 0 | 0 | 0 | 0 | 1 | 1 | 0.7924 | 0.22712 | [7 empty] | Medium (2008) | Medium (2008) | Medium (2008) | None
M-055 | HVAC - Thermostat | SCG | COM | Gas | COMHVAC - Thermostat | Thermostat replacement | One-stage non-programmable thermostat | One-stage non-programmable thermostat | HVAC | EnvCtrl | HV_Tech | Tstat |  | 0 | 0 | 0 | 0.7 |  | NA | 0.5 | NA | Ton | RSD | RESTAURANT - SIT-DOWN | New | CZ10 | San Bernardino Area (CZ10) |  |  |  | 1000 sf | 0.74272 | 0.31831 | 1.061 | Ton/1000 sf | 1577.6465 | 1867.8687 | 1867.8687 | 3.517 | 3.517 | 3.517 | 7.8141 | 15.2089 | 15.2089 | 1577.6465 | 1867.8687 | 1867.8687 | 3.517 | 3.517 | 3.517 | 7.8141 | 15.2089 | 15.2089 | 90 | 11 | 11 | 11 | 3.6667 | 0.5 | 34.62 | 0 | 0 | 24.59 | 0 | 0 | 0 | 0 | 0 | 1 | 1 | 0.7924 | 0.22712 | [7 empty] | Medium (2008) | Medium (2008) | Medium (2008) | None
M-055 | HVAC - Thermostat | SCG | COM | Gas | COMHVAC - Thermostat | Thermostat replacement | One-stage non-programmable thermostat | One-stage non-programmable thermostat | HVAC | EnvCtrl | HV_Tech | Tstat |  | 0 | 0 | 0 | 0.7 |  | NA | 0.5 | NA | Ton | RSD | RESTAURANT - SIT-DOWN | Existing | CZ15 | Blythe Area (CZ15) |  |  |  | 1000 sf | 0.74272 | 0.31831 | 1.061 | Ton/1000 sf | 1577.6465 | 1867.8687 | 1867.8687 | 3.517 | 3.517 | 3.517 | 7.8141 | 15.2089 | 15.2089 | 1577.6465 | 1867.8687 | 1867.8687 | 3.517 | 3.517 | 3.517 | 7.8141 | 15.2089 | 15.2089 | 90 | 11 | 11 | 11 | 3.6667 | 0.5 | 34.62 | 0 | 0 | 24.59 | 0 | 0 | 0 | 0 | 0 | 1 | 1 | 0.7924 | 0.22712 | [7 empty] | Medium (2008) | Medium (2008) | Medium (2008) | None
M-055 | HVAC - Thermostat | SCG | COM | Gas | COMHVAC - Thermostat | Thermostat replacement | One-stage non-programmable thermostat | One-stage non-programmable thermostat | HVAC | EnvCtrl | HV_Tech | Tstat |  | 0 | 0 | 0 | 0.7 |  | NA | 0.5 | NA | Ton | RSD | RESTAURANT - SIT-DOWN | New | CZ15 | Blythe Area (CZ15) |  |  |  | 1000 sf | 0.74272 | 0.31831 | 1.061 | Ton/1000 sf | 1577.6465 | 1867.8687 | 1867.8687 | 3.517 | 3.517 | 3.517 | 7.8141 | 15.2089 | 15.2089 | 1577.6465 | 1867.8687 | 1867.8687 | 3.517 | 3.517 | 3.517 | 7.8141 | 15.2089 | 15.2089 | 90 | 11 | 11 | 11 | 3.6667 | 0.5 | 34.62 | 0 | 0 | 24.59 | 0 | 0 | 0 | 0 | 0 | 1 | 1 | 0.7924 | 0.22712 | [7 empty] | Medium (2008) | Medium (2008) | Medium (2008) | None
M-055 | HVAC - Thermostat | PGE | COM | Electric | COMHVAC - Thermostat | Thermostat replacement | One-stage non-programmable thermostat | One-stage non-programmable thermostat | HVAC | EnvCtrl | HV_Tech | Tstat |  | 0 | 0 | 0 | 0.7 |  | NA | 0.5 | NA | Ton | RT3 | RETAIL - MULTISTORY LARGE | Existing | CZ04 | Sunnyvale Area (CZ04) |  |  |  | 1000 sf | 0.3439 | 0.11463 | 0.45853 | Ton/1000 sf | 863.9485 | 1155.9485 | 1155.9485 | 3.517 | 3.517 | 3.517 | -15 | 0 | 0 | 863.9485 | 1155.9485 | 1155.9485 | 3.517 | 3.517 | 3.517 | -15 | 0 | 0 | 90 | 11 | 11 | 11 | 3.6667 | 0.5 | 34.62 | 0 | 0 | 24.59 | 0 | 0 | 0 | 0 | 0 | 1 | 1 | 3.324 | 1.0144 | [7 empty] | Medium (2008) | Medium (2008) | Medium (2008) | None
M-055 | HVAC - Thermostat | PGE | COM | Electric | COMHVAC - Thermostat | Thermostat replacement | One-stage non-programmable thermostat | One-stage non-programmable thermostat | HVAC | EnvCtrl | HV_Tech | Tstat |  | 0 | 0 | 0 | 0.7 |  | NA | 0.5 | NA | Ton | RT3 | RETAIL - MULTISTORY LARGE | New | CZ04 | Sunnyvale Area (CZ04) |  |  |  | 1000 sf | 0.3439 | 0.11463 | 0.45853 | Ton/1000 sf | 863.9485 | 1155.9485 | 1155.9485 | 3.517 | 3.517 | 3.517 | -15 | 0 | 0 | 863.9485 | 1155.9485 | 1155.9485 | 3.517 | 3.517 | 3.517 | -15 | 0 | 0 | 90 | 11 | 11 | 11 | 3.6667 | 0.5 | 34.62 | 0 | 0 | 24.59 | 0 | 0 | 0 | 0 | 0 | 1 | 1 | 3.324 | 1.0144 | [7 empty] | Medium (2008) | Medium (2008) | Medium (2008) | None
M-055 | HVAC - Thermostat | PGE | COM | Electric | COMHVAC - Thermostat | Thermostat replacement | One-stage non-programmable thermostat | One-stage non-programmable thermostat | HVAC | EnvCtrl | HV_Tech | Tstat |  | 0 | 0 | 0 | 0.7 |  | NA | 0.5 | NA | Ton | RT3 | RETAIL - MULTISTORY LARGE | Existing | CZ05 | Santa Maria Area (CZ05) |  |  |  | 1000 sf | 0.3439 | 0.11463 | 0.45853 | Ton/1000 sf | 902.9485 | 1155.9485 | 1155.9485 | 3.517 | 3.517 | 3.517 | -23 | 0 | 0 | 902.9485 | 1155.9485 | 1155.9485 | 3.517 | 3.517 | 3.517 | -23 | 0 | 0 | 90 | 11 | 11 | 11 | 3.6667 | 0.5 | 34.62 | 0 | 0 | 24.59 | 0 | 0 | 0 | 0 | 0 | 1 | 1 | 3.324 | 1.0144 | [7 empty] | Medium (2008) | Medium (2008) | Medium (2008) | None
M-055 | HVAC - Thermostat | PGE | COM | Electric | COMHVAC - Thermostat | Thermostat replacement | One-stage non-programmable thermostat | One-stage non-programmable thermostat | HVAC | EnvCtrl | HV_Tech | Tstat |  | 0 | 0 | 0 | 0.7 |  | NA | 0.5 | NA | Ton | RT3 | RETAIL - MULTISTORY LARGE | New | CZ05 | Santa Maria Area (CZ05) |  |  |  | 1000 sf | 0.3439 | 0.11463 | 0.45853 | Ton/1000 sf | 902.9485 | 1155.9485 | 1155.9485 | 3.517 | 3.517 | 3.517 | -23 | 0 | 0 | 902.9485 | 1155.9485 | 1155.9485 | 3.517 | 3.517 | 3.517 | -23 | 0 | 0 | 90 | 11 | 11 | 11 | 3.6667 | 0.5 | 34.62 | 0 | 0 | 24.59 | 0 | 0 | 0 | 0 | 0 | 1 | 1 | 3.324 | 1.0144 | [7 empty] | Medium (2008) | Medium (2008) | Medium (2008) | None
M-055 | HVAC - Thermostat | PGE | COM | Electric | COMHVAC - Thermostat | Thermostat replacement | One-stage non-programmable thermostat | One-stage non-programmable thermostat | HVAC | EnvCtrl | HV_Tech | Tstat |  | 0 | 0 | 0 | 0.7 |  | NA | 0.5 | NA | Ton | RT3 | RETAIL - MULTISTORY LARGE | Existing | CZ11 | Red Bluff Area (CZ11) |  |  |  | 1000 sf | 0.3439 | 0.11463 | 0.45853 | Ton/1000 sf | 721.9485 | 1155.9485 | 1155.9485 | 3.517 | 3.517 | 3.517 | -13 | 0 | 0 | 721.9485 | 1155.9485 | 1155.9485 | 3.517 | 3.517 | 3.517 | -13 | 0 | 0 | 90 | 11 | 11 | 11 | 3.6667 | 0.5 | 34.62 | 0 | 0 | 24.59 | 0 | 0 | 0 | 0 | 0 | 1 | 1 | 3.324 | 1.0144 | [7 empty] | Medium (2008) | Medium (2008) | Medium (2008) | None
M-055 | HVAC - Thermostat | PGE | COM | Electric | COMHVAC - Thermostat | Thermostat replacement | One-stage non-programmable thermostat | One-stage non-programmable thermostat | HVAC | EnvCtrl | HV_Tech | Tstat |  | 0 | 0 | 0 | 0.7 |  | NA | 0.5 | NA | Ton | RT3 | RETAIL - MULTISTORY LARGE | New | CZ11 | Red Bluff Area (CZ11) |  |  |  | 1000 sf | 0.3439 | 0.11463 | 0.45853 | Ton/1000 sf | 721.9485 | 1155.9485 | 1155.9485 | 3.517 | 3.517 | 3.517 | -13 | 0 | 0 | 721.9485 | 1155.9485 | 1155.9485 | 3.517 | 3.517 | 3.517 | -13 | 0 | 0 | 90 | 11 | 11 | 11 | 3.6667 | 0.5 | 34.62 | 0 | 0 | 24.59 | 0 | 0 | 0 | 0 | 0 | 1 | 1 | 3.324 | 1.0144 | [7 empty] | Medium (2008) | Medium (2008) | Medium (2008) | None
M-055 | HVAC - Thermostat | PGE | COM | Electric | COMHVAC - Thermostat | Thermostat replacement | One-stage non-programmable thermostat | One-stage non-programmable thermostat | HVAC | EnvCtrl | HV_Tech | Tstat |  | 0 | 0 | 0 | 0.7 |  | NA | 0.5 | NA | Ton | RT3 | RETAIL - MULTISTORY LARGE | Existing | CZ12 | Sacramento Area (CZ12) |  |  |  | 1000 sf | 0.3439 | 0.11463 | 0.45853 | Ton/1000 sf | 809.9485 | 1155.9485 | 1155.9485 | 3.517 | 3.517 | 3.517 | -15 | 0 | 0 | 809.9485 | 1155.9485 | 1155.9485 | 3.517 | 3.517 | 3.517 | -15 | 0 | 0 | 90 | 11 | 11 | 11 | 3.6667 | 0.5 | 34.62 | 0 | 0 | 24.59 | 0 | 0 | 0 | 0 | 0 | 1 | 1 | 3.324 | 1.0144 | [7 empty] | Medium (2008) | Medium (2008) | Medium (2008) | None
M-055 | HVAC - Thermostat | PGE | COM | Electric | COMHVAC - Thermostat | Thermostat replacement | One-stage non-programmable thermostat | One-stage non-programmable thermostat | HVAC | EnvCtrl | HV_Tech | Tstat |  | 0 | 0 | 0 | 0.7 |  | NA | 0.5 | NA | Ton | RT3 | RETAIL - MULTISTORY LARGE | New | CZ12 | Sacramento Area (CZ12) |  |  |  | 1000 sf | 0.3439 | 0.11463 | 0.45853 | Ton/1000 sf | 809.9485 | 1155.9485 | 1155.9485 | 3.517 | 3.517 | 3.517 | -15 | 0 | 0 | 809.9485 | 1155.9485 | 1155.9485 | 3.517 | 3.517 | 3.517 | -15 | 0 | 0 | 90 | 11 | 11 | 11 | 3.6667 | 0.5 | 34.62 | 0 | 0 | 24.59 | 0 | 0 | 0 | 0 | 0 | 1 | 1 | 3.324 | 1.0144 | [7 empty] | Medium (2008) | Medium (2008) | Medium (2008) | None
M-055 | HVAC - Thermostat | PGE | COM | Electric | COMHVAC - Thermostat | Thermostat replacement | One-stage non-programmable thermostat | One-stage non-programmable thermostat | HVAC | EnvCtrl | HV_Tech | Tstat |  | 0 | 0 | 0 | 0.7 |  | NA | 0.5 | NA | Ton | RT3 | RETAIL - MULTISTORY LARGE | Existing | CZ13 | Fresno Area (CZ13) |  |  |  | 1000 sf | 0.3439 | 0.11463 | 0.45853 | Ton/1000 sf | 717.9485 | 1155.9485 | 1155.9485 | 3.517 | 3.517 | 3.517 | -17 | 0 | 0 | 717.9485 | 1155.9485 | 1155.9485 | 3.517 | 3.517 | 3.517 | -17 | 0 | 0 | 90 | 11 | 11 | 11 | 3.6667 | 0.5 | 34.62 | 0 | 0 | 24.59 | 0 | 0 | 0 | 0 | 0 | 1 | 1 | 3.324 | 1.0144 | [7 empty] | Medium (2008) | Medium (2008) | Medium (2008) | None
M-055 | HVAC - Thermostat | PGE | COM | Electric | COMHVAC - Thermostat | Thermostat replacement | One-stage non-programmable thermostat | One-stage non-programmable thermostat | HVAC | EnvCtrl | HV_Tech | Tstat |  | 0 | 0 | 0 | 0.7 |  | NA | 0.5 | NA | Ton | RT3 | RETAIL - MULTISTORY LARGE | New | CZ13 | Fresno Area (CZ13) |  |  |  | 1000 sf | 0.3439 | 0.11463 | 0.45853 | Ton/1000 sf | 717.9485 | 1155.9485 | 1155.9485 | 3.517 | 3.517 | 3.517 | -17 | 0 | 0 | 717.9485 | 1155.9485 | 1155.9485 | 3.517 | 3.517 | 3.517 | -17 | 0 | 0 | 90 | 11 | 11 | 11 | 3.6667 | 0.5 | 34.62 | 0 | 0 | 24.59 | 0 | 0 | 0 | 0 | 0 | 1 | 1 | 3.324 | 1.0144 | [7 empty] | Medium (2008) | Medium (2008) | Medium (2008) | None
M-055 | HVAC - Thermostat | PGE | COM | Electric | COMHVAC - Thermostat | Thermostat replacement | One-stage non-programmable thermostat | One-stage non-programmable thermostat | HVAC | EnvCtrl | HV_Tech | Tstat |  | 0 | 0 | 0 | 0.7 |  | NA | 0.5 | NA | Ton | RT3 | RETAIL - MULTISTORY LARGE | Existing | CZ16 | Mount Shasta Area (CZ16) |  |  |  | 1000 sf | 0.3439 | 0.11463 | 0.45853 | Ton/1000 sf | 814.9485 | 1155.9485 | 1155.9485 | 3.517 | 3.517 | 3.517 | -36 | 0 | 0 | 814.9485 | 1155.9485 | 1155.9485 | 3.517 | 3.517 | 3.517 | -36 | 0 | 0 | 90 | 11 | 11 | 11 | 3.6667 | 0.5 | 34.62 | 0 | 0 | 24.59 | 0 | 0 | 0 | 0 | 0 | 1 | 1 | 3.324 | 1.0144 | [7 empty] | Medium (2008) | Medium (2008) | Medium (2008) | None
M-055 | HVAC - Thermostat | PGE | COM | Electric | COMHVAC - Thermostat | Thermostat replacement | One-stage non-programmable thermostat | One-stage non-programmable thermostat | HVAC | EnvCtrl | HV_Tech | Tstat |  | 0 | 0 | 0 | 0.7 |  | NA | 0.5 | NA | Ton | RT3 | RETAIL - MULTISTORY LARGE | New | CZ16 | Mount Shasta Area (CZ16) |  |  |  | 1000 sf | 0.3439 | 0.11463 | 0.45853 | Ton/1000 sf | 814.9485 | 1155.9485 | 1155.9485 | 3.517 | 3.517 | 3.517 | -36 | 0 | 0 | 814.9485 | 1155.9485 | 1155.9485 | 3.517 | 3.517 | 3.517 | -36 | 0 | 0 | 90 | 11 | 11 | 11 | 3.6667 | 0.5 | 34.62 | 0 | 0 | 24.59 | 0 | 0 | 0 | 0 | 0 | 1 | 1 | 3.324 | 1.0144 | [7 empty] | Medium (2008) | Medium (2008) | Medium (2008) | None
M-055 | HVAC - Thermostat | SCE | COM | Electric | COMHVAC - Thermostat | Thermostat replacement | One-stage non-programmable thermostat | One-stage non-programmable thermostat | HVAC | EnvCtrl | HV_Tech | Tstat |  | 0 | 0 | 0 | 0.7 |  | NA | 0.5 | NA | Ton | RT3 | RETAIL - MULTISTORY LARGE | Existing | CZ05 | Santa Maria Area (CZ05) |  |  |  | 1000 sf | 0.3696 | 0.1232 | 0.4928 | Ton/1000 sf | 902.9485 | 1155.9485 | 1155.9485 | 3.517 | 3.517 | 3.517 | -23 | 0 | 0 | 902.9485 | 1155.9485 | 1155.9485 | 3.517 | 3.517 | 3.517 | -23 | 0 | 0 | 90 | 11 | 11 | 11 | 3.6667 | 0.5 | 34.62 | 0 | 0 | 24.59 | 0 | 0 | 0 | 0 | 0 | 1 | 1 | 0.77916 | 0.24036 | [7 empty] | Medium (2008) | Medium (2008) | Medium (2008) | None
M-055 | HVAC - Thermostat | SCE | COM | Electric | COMHVAC - Thermostat | Thermostat replacement | One-stage non-programmable thermostat | One-stage non-programmable thermostat | HVAC | EnvCtrl | HV_Tech | Tstat |  | 0 | 0 | 0 | 0.7 |  | NA | 0.5 | NA | Ton | RT3 | RETAIL - MULTISTORY LARGE | New | CZ05 | Santa Maria Area (CZ05) |  |  |  | 1000 sf | 0.3696 | 0.1232 | 0.4928 | Ton/1000 sf | 902.9485 | 1155.9485 | 1155.9485 | 3.517 | 3.517 | 3.517 | -23 | 0 | 0 | 902.9485 | 1155.9485 | 1155.9485 | 3.517 | 3.517 | 3.517 | -23 | 0 | 0 | 90 | 11 | 11 | 11 | 3.6667 | 0.5 | 34.62 | 0 | 0 | 24.59 | 0 | 0 | 0 | 0 | 0 | 1 | 1 | 0.77916 | 0.24036 | [7 empty] | Medium (2008) | Medium (2008) | Medium (2008) | None
M-055 | HVAC - Thermostat | SCE | COM | Electric | COMHVAC - Thermostat | Thermostat replacement | One-stage non-programmable thermostat | One-stage non-programmable thermostat | HVAC | EnvCtrl | HV_Tech | Tstat |  | 0 | 0 | 0 | 0.7 |  | NA | 0.5 | NA | Ton | RT3 | RETAIL - MULTISTORY LARGE | Existing | CZ06 | Los Angeles Area (CZ06) |  |  |  | 1000 sf | 0.3696 | 0.1232 | 0.4928 | Ton/1000 sf | 827.5041 | 1155.9485 | 1155.9485 | 3.517 | 3.517 | 3.517 | -24 | 0 | 0 | 827.5041 | 1155.9485 | 1155.9485 | 3.517 | 3.517 | 3.517 | -24 | 0 | 0 | 90 | 11 | 11 | 11 | 3.6667 | 0.5 | 34.62 | 0 | 0 | 24.59 | 0 | 0 | 0 | 0 | 0 | 1 | 1 | 0.77916 | 0.24036 | [7 empty] | Medium (2008) | Medium (2008) | Medium (2008) | None
M-055 | HVAC - Thermostat | SCE | COM | Electric | COMHVAC - Thermostat | Thermostat replacement | One-stage non-programmable thermostat | One-stage non-programmable thermostat | HVAC | EnvCtrl | HV_Tech | Tstat |  | 0 | 0 | 0 | 0.7 |  | NA | 0.5 | NA | Ton | RT3 | RETAIL - MULTISTORY LARGE | New | CZ06 | Los Angeles Area (CZ06) |  |  |  | 1000 sf | 0.3696 | 0.1232 | 0.4928 | Ton/1000 sf | 827.5041 | 1155.9485 | 1155.9485 | 3.517 | 3.517 | 3.517 | -24 | 0 | 0 | 827.5041 | 1155.9485 | 1155.9485 | 3.517 | 3.517 | 3.517 | -24 | 0 | 0 | 90 | 11 | 11 | 11 | 3.6667 | 0.5 | 34.62 | 0 | 0 | 24.59 | 0 | 0 | 0 | 0 | 0 | 1 | 1 | 0.77916 | 0.24036 | [7 empty] | Medium (2008) | Medium (2008) | Medium (2008) | None
M-055 | HVAC - Thermostat | SCE | COM | Electric | COMHVAC - Thermostat | Thermostat replacement | One-stage non-programmable thermostat | One-stage non-programmable thermostat | HVAC | EnvCtrl | HV_Tech | Tstat |  | 0 | 0 | 0 | 0.7 |  | NA | 0.5 | NA | Ton | RT3 | RETAIL - MULTISTORY LARGE | Existing | CZ08 | El Toro Area (CZ08) |  |  |  | 1000 sf | 0.3696 | 0.1232 | 0.4928 | Ton/1000 sf | 827.5041 | 1155.9485 | 1155.9485 | 3.517 | 3.517 | 3.517 | -24 | 0 | 0 | 827.5041 | 1155.9485 | 1155.9485 | 3.517 | 3.517 | 3.517 | -24 | 0 | 0 | 90 | 11 | 11 | 11 | 3.6667 | 0.5 | 34.62 | 0 | 0 | 24.59 | 0 | 0 | 0 | 0 | 0 | 1 | 1 | 0.77916 | 0.24036 | [7 empty] | Medium (2008) | Medium (2008) | Medium (2008) | None
M-055 | HVAC - Thermostat | SCE | COM | Electric | COMHVAC - Thermostat | Thermostat replacement | One-stage non-programmable thermostat | One-stage non-programmable thermostat | HVAC | EnvCtrl | HV_Tech | Tstat |  | 0 | 0 | 0 | 0.7 |  | NA | 0.5 | NA | Ton | RT3 | RETAIL - MULTISTORY LARGE | New | CZ08 | El Toro Area (CZ08) |  |  |  | 1000 sf | 0.3696 | 0.1232 | 0.4928 | Ton/1000 sf | 827.5041 | 1155.9485 | 1155.9485 | 3.517 | 3.517 | 3.517 | -24 | 0 | 0 | 827.5041 | 1155.9485 | 1155.9485 | 3.517 | 3.517 | 3.517 | -24 | 0 | 0 | 90 | 11 | 11 | 11 | 3.6667 | 0.5 | 34.62 | 0 | 0 | 24.59 | 0 | 0 | 0 | 0 | 0 | 1 | 1 | 0.77916 | 0.24036 | [7 empty] | Medium (2008) | Medium (2008) | Medium (2008) | None
M-055 | HVAC - Thermostat | SCE | COM | Electric | COMHVAC - Thermostat | Thermostat replacement | One-stage non-programmable thermostat | One-stage non-programmable thermostat | HVAC | EnvCtrl | HV_Tech | Tstat |  | 0 | 0 | 0 | 0.7 |  | NA | 0.5 | NA | Ton | RT3 | RETAIL - MULTISTORY LARGE | Existing | CZ09 | Pasadena Area (CZ09) |  |  |  | 1000 sf | 0.3696 | 0.1232 | 0.4928 | Ton/1000 sf | 827.5041 | 1155.9485 | 1155.9485 | 3.517 | 3.517 | 3.517 | -24 | 0 | 0 | 827.5041 | 1155.9485 | 1155.9485 | 3.517 | 3.517 | 3.517 | -24 | 0 | 0 | 90 | 11 | 11 | 11 | 3.6667 | 0.5 | 34.62 | 0 | 0 | 24.59 | 0 | 0 | 0 | 0 | 0 | 1 | 1 | 0.77916 | 0.24036 | [7 empty] | Medium (2008) | Medium (2008) | Medium (2008) | None
M-055 | HVAC - Thermostat | SCE | COM | Electric | COMHVAC - Thermostat | Thermostat replacement | One-stage non-programmable thermostat | One-stage non-programmable thermostat | HVAC | EnvCtrl | HV_Tech | Tstat |  | 0 | 0 | 0 | 0.7 |  | NA | 0.5 | NA | Ton | RT3 | RETAIL - MULTISTORY LARGE | New | CZ09 | Pasadena Area (CZ09) |  |  |  | 1000 sf | 0.3696 | 0.1232 | 0.4928 | Ton/1000 sf | 827.5041 | 1155.9485 | 1155.9485 | 3.517 | 3.517 | 3.517 | -24 | 0 | 0 | 827.5041 | 1155.9485 | 1155.9485 | 3.517 | 3.517 | 3.517 | -24 | 0 | 0 | 90 | 11 | 11 | 11 | 3.6667 | 0.5 | 34.62 | 0 | 0 | 24.59 | 0 | 0 | 0 | 0 | 0 | 1 | 1 | 0.77916 | 0.24036 | [7 empty] | Medium (2008) | Medium (2008) | Medium (2008) | None
M-055 | HVAC - Thermostat | SCE | COM | Electric | COMHVAC - Thermostat | Thermostat replacement | One-stage non-programmable thermostat | One-stage non-programmable thermostat | HVAC | EnvCtrl | HV_Tech | Tstat |  | 0 | 0 | 0 | 0.7 |  | NA | 0.5 | NA | Ton | RTL | RETAIL - SINGLE-STORY LARGE | Existing | CZ15 | Blythe Area (CZ15) |  |  |  | 1000 sf | 0.4303 | 0.14343 | 0.57373 | Ton/1000 sf | 827.5041 | 1155.9485 | 1155.9485 | 3.517 | 3.517 | 3.517 | -24 | 0 | 0 | 827.5041 | 1155.9485 | 1155.9485 | 3.517 | 3.517 | 3.517 | -24 | 0 | 0 | 90 | 11 | 11 | 11 | 3.6667 | 0.5 | 34.62 | 0 | 0 | 24.59 | 0 | 0 | 0 | 0 | 0 | 1 | 1 | 0.77916 | 0.24036 | [7 empty] | Medium (2008) | Medium (2008) | Medium (2008) | None
M-055 | HVAC - Thermostat | SCE | COM | Electric | COMHVAC - Thermostat | Thermostat replacement | One-stage non-programmable thermostat | One-stage non-programmable thermostat | HVAC | EnvCtrl | HV_Tech | Tstat |  | 0 | 0 | 0 | 0.7 |  | NA | 0.5 | NA | Ton | RTL | RETAIL - SINGLE-STORY LARGE | New | CZ15 | Blythe Area (CZ15) |  |  |  | 1000 sf | 0.4303 | 0.14343 | 0.57373 | Ton/1000 sf | 827.5041 | 1155.9485 | 1155.9485 | 3.517 | 3.517 | 3.517 | -24 | 0 | 0 | 827.5041 | 1155.9485 | 1155.9485 | 3.517 | 3.517 | 3.517 | -24 | 0 | 0 | 90 | 11 | 11 | 11 | 3.6667 | 0.5 | 34.62 | 0 | 0 | 24.59 | 0 | 0 | 0 | 0 | 0 | 1 | 1 | 0.77916 | 0.24036 | [7 empty] | Medium (2008) | Medium (2008) | Medium (2008) | None
M-055 | HVAC - Thermostat | SCE | COM | Electric | COMHVAC - Thermostat | Thermostat replacement | One-stage non-programmable thermostat | One-stage non-programmable thermostat | HVAC | EnvCtrl | HV_Tech | Tstat |  | 0 | 0 | 0 | 0.7 |  | NA | 0.5 | NA | Ton | RTL | RETAIL - SINGLE-STORY LARGE | Existing | CZ16 | Mount Shasta Area (CZ16) |  |  |  | 1000 sf | 0.4303 | 0.14343 | 0.57373 | Ton/1000 sf | 814.9485 | 1155.9485 | 1155.9485 | 3.517 | 3.517 | 3.517 | -36 | 0 | 0 | 814.9485 | 1155.9485 | 1155.9485 | 3.517 | 3.517 | 3.517 | -36 | 0 | 0 | 90 | 11 | 11 | 11 | 3.6667 | 0.5 | 34.62 | 0 | 0 | 24.59 | 0 | 0 | 0 | 0 | 0 | 1 | 1 | 0.77916 | 0.24036 | [7 empty] | Medium (2008) | Medium (2008) | Medium (2008) | None
M-055 | HVAC - Thermostat | SCE | COM | Electric | COMHVAC - Thermostat | Thermostat replacement | One-stage non-programmable thermostat | One-stage non-programmable thermostat | HVAC | EnvCtrl | HV_Tech | Tstat |  | 0 | 0 | 0 | 0.7 |  | NA | 0.5 | NA | Ton | RTL | RETAIL - SINGLE-STORY LARGE | New | CZ16 | Mount Shasta Area (CZ16) |  |  |  | 1000 sf | 0.4303 | 0.14343 | 0.57373 | Ton/1000 sf | 814.9485 | 1155.9485 | 1155.9485 | 3.517 | 3.517 | 3.517 | -36 | 0 | 0 | 814.9485 | 1155.9485 | 1155.9485 | 3.517 | 3.517 | 3.517 | -36 | 0 | 0 | 90 | 11 | 11 | 11 | 3.6667 | 0.5 | 34.62 | 0 | 0 | 24.59 | 0 | 0 | 0 | 0 | 0 | 1 | 1 | 0.77916 | 0.24036 | [7 empty] | Medium (2008) | Medium (2008) | Medium (2008) | None
M-055 | HVAC - Thermostat | SCE | COM | Electric | COMHVAC - Thermostat | Thermostat replacement | One-stage non-programmable thermostat | One-stage non-programmable thermostat | HVAC | EnvCtrl | HV_Tech | Tstat |  | 0 | 0 | 0 | 0.7 |  | NA | 0.5 | NA | Ton | RT3 | RETAIL - MULTISTORY LARGE | Existing | CZ10 | San Bernardino Area (CZ10) |  |  |  | 1000 sf | 0.3696 | 0.1232 | 0.4928 | Ton/1000 sf | 827.5041 | 1155.9485 | 1155.9485 | 3.517 | 3.517 | 3.517 | -24 | 0 | 0 | 827.5041 | 1155.9485 | 1155.9485 | 3.517 | 3.517 | 3.517 | -24 | 0 | 0 | 90 | 11 | 11 | 11 | 3.6667 | 0.5 | 34.62 | 0 | 0 | 24.59 | 0 | 0 | 0 | 0 | 0 | 1 | 1 | 0.77916 | 0.24036 | [7 empty] | Medium (2008) | Medium (2008) | Medium (2008) | None
M-055 | HVAC - Thermostat | SCE | COM | Electric | COMHVAC - Thermostat | Thermostat replacement | One-stage non-programmable thermostat | One-stage non-programmable thermostat | HVAC | EnvCtrl | HV_Tech | Tstat |  | 0 | 0 | 0 | 0.7 |  | NA | 0.5 | NA | Ton | RT3 | RETAIL - MULTISTORY LARGE | New | CZ10 | San Bernardino Area (CZ10) |  |  |  | 1000 sf | 0.3696 | 0.1232 | 0.4928 | Ton/1000 sf | 827.5041 | 1155.9485 | 1155.9485 | 3.517 | 3.517 | 3.517 | -24 | 0 | 0 | 827.5041 | 1155.9485 | 1155.9485 | 3.517 | 3.517 | 3.517 | -24 | 0 | 0 | 90 | 11 | 11 | 11 | 3.6667 | 0.5 | 34.62 | 0 | 0 | 24.59 | 0 | 0 | 0 | 0 | 0 | 1 | 1 | 0.77916 | 0.24036 | [7 empty] | Medium (2008) | Medium (2008) | Medium (2008) | None
M-055 | HVAC - Thermostat | SCE | COM | Electric | COMHVAC - Thermostat | Thermostat replacement | One-stage non-programmable thermostat | One-stage non-programmable thermostat | HVAC | EnvCtrl | HV_Tech | Tstat |  | 0 | 0 | 0 | 0.7 |  | NA | 0.5 | NA | Ton | RT3 | RETAIL - MULTISTORY LARGE | Existing | CZ13 | Fresno Area (CZ13) |  |  |  | 1000 sf | 0.3696 | 0.1232 | 0.4928 | Ton/1000 sf | 717.9485 | 1155.9485 | 1155.9485 | 3.517 | 3.517 | 3.517 | -17 | 0 | 0 | 717.9485 | 1155.9485 | 1155.9485 | 3.517 | 3.517 | 3.517 | -17 | 0 | 0 | 90 | 11 | 11 | 11 | 3.6667 | 0.5 | 34.62 | 0 | 0 | 24.59 | 0 | 0 | 0 | 0 | 0 | 1 | 1 | 0.77916 | 0.24036 | [7 empty] | Medium (2008) | Medium (2008) | Medium (2008) | None
M-055 | HVAC - Thermostat | SCG | COM | Gas | COMHVAC - Thermostat | Thermostat replacement | One-stage non-programmable thermostat | One-stage non-programmable thermostat | HVAC | EnvCtrl | HV_Tech | Tstat |  | 0 | 0 | 0 | 0.7 |  | NA | 0.5 | NA | Ton | RT3 | RETAIL - MULTISTORY LARGE | New | CZ14 | China Lake Area (CZ14) |  |  |  | 1000 sf | 0.34994 | 0.14997 | 0.49991 | Ton/1000 sf | 827.5041 | 1155.9485 | 1155.9485 | 3.517 | 3.517 | 3.517 | 7.8863 | 15.3495 | 15.3495 | 827.5041 | 1155.9485 | 1155.9485 | 3.517 | 3.517 | 3.517 | 7.8863 | 15.3495 | 15.3495 | 90 | 11 | 11 | 11 | 3.6667 | 0.5 | 34.62 | 0 | 0 | 24.59 | 0 | 0 | 0 | 0 | 0 | 1 | 1 | 0.7924 | 0.22712 | [7 empty] | Medium (2008) | Medium (2008) | Medium (2008) | None
M-055 | HVAC - Thermostat | SCG | COM | Gas | COMHVAC - Thermostat | Thermostat replacement | One-stage non-programmable thermostat | One-stage non-programmable thermostat | HVAC | EnvCtrl | HV_Tech | Tstat |  | 0 | 0 | 0 | 0.7 |  | NA | 0.5 | NA | Ton | RT3 | RETAIL - MULTISTORY LARGE | Existing | CZ15 | Blythe Area (CZ15) |  |  |  | 1000 sf | 0.34994 | 0.14997 | 0.49991 | Ton/1000 sf | 827.5041 | 1155.9485 | 1155.9485 | 3.517 | 3.517 | 3.517 | 7.8863 | 15.3495 | 15.3495 | 827.5041 | 1155.9485 | 1155.9485 | 3.517 | 3.517 | 3.517 | 7.8863 | 15.3495 | 15.3495 | 90 | 11 | 11 | 11 | 3.6667 | 0.5 | 34.62 | 0 | 0 | 24.59 | 0 | 0 | 0 | 0 | 0 | 1 | 1 | 0.7924 | 0.22712 | [7 empty] | Medium (2008) | Medium (2008) | Medium (2008) | None
M-055 | HVAC - Thermostat | SCG | COM | Gas | COMHVAC - Thermostat | Thermostat replacement | One-stage non-programmable thermostat | One-stage non-programmable thermostat | HVAC | EnvCtrl | HV_Tech | Tstat |  | 0 | 0 | 0 | 0.7 |  | NA | 0.5 | NA | Ton | RT3 | RETAIL - MULTISTORY LARGE | New | CZ15 | Blythe Area (CZ15) |  |  |  | 1000 sf | 0.34994 | 0.14997 | 0.49991 | Ton/1000 sf | 827.5041 | 1155.9485 | 1155.9485 | 3.517 | 3.517 | 3.517 | 7.8863 | 15.3495 | 15.3495 | 827.5041 | 1155.9485 | 1155.9485 | 3.517 | 3.517 | 3.517 | 7.8863 | 15.3495 | 15.3495 | 90 | 11 | 11 | 11 | 3.6667 | 0.5 | 34.62 | 0 | 0 | 24.59 | 0 | 0 | 0 | 0 | 0 | 1 | 1 | 0.7924 | 0.22712 | [7 empty] | Medium (2008) | Medium (2008) | Medium (2008) | None
M-055 | HVAC - Thermostat | SCG | COM | Gas | COMHVAC - Thermostat | Thermostat replacement | One-stage non-programmable thermostat | One-stage non-programmable thermostat | HVAC | EnvCtrl | HV_Tech | Tstat |  | 0 | 0 | 0 | 0.7 |  | NA | 0.5 | NA | Ton | RT3 | RETAIL - MULTISTORY LARGE | Existing | CZ16 | Mount Shasta Area (CZ16) |  |  |  | 1000 sf | 0.34994 | 0.14997 | 0.49991 | Ton/1000 sf | 814.9485 | 1155.9485 | 1155.9485 | 3.517 | 3.517 | 3.517 | 7.8863 | 15.3495 | 15.3495 | 814.9485 | 1155.9485 | 1155.9485 | 3.517 | 3.517 | 3.517 | 7.8863 | 15.3495 | 15.3495 | 90 | 11 | 11 | 11 | 3.6667 | 0.5 | 34.62 | 0 | 0 | 24.59 | 0 | 0 | 0 | 0 | 0 | 1 | 1 | 0.7924 | 0.22712 | [7 empty] | Medium (2008) | Medium (2008) | Medium (2008) | None
M-055 | HVAC - Thermostat | SCG | COM | Gas | COMHVAC - Thermostat | Thermostat replacement | One-stage non-programmable thermostat | One-stage non-programmable thermostat | HVAC | EnvCtrl | HV_Tech | Tstat |  | 0 | 0 | 0 | 0.7 |  | NA | 0.5 | NA | Ton | RT3 | RETAIL - MULTISTORY LARGE | New | CZ16 | Mount Shasta Area (CZ16) |  |  |  | 1000 sf | 0.34994 | 0.14997 | 0.49991 | Ton/1000 sf | 814.9485 | 1155.9485 | 1155.9485 | 3.517 | 3.517 | 3.517 | 7.8863 | 15.3495 | 15.3495 | 814.9485 | 1155.9485 | 1155.9485 | 3.517 | 3.517 | 3.517 | 7.8863 | 15.3495 | 15.3495 | 90 | 11 | 11 | 11 | 3.6667 | 0.5 | 34.62 | 0 | 0 | 24.59 | 0 | 0 | 0 | 0 | 0 | 1 | 1 | 0.7924 | 0.22712 | [7 empty] | Medium (2008) | Medium (2008) | Medium (2008) | None
M-055 | HVAC - Thermostat | SDGE | COM | Electric | COMHVAC - Thermostat | Thermostat replacement | One-stage non-programmable thermostat | One-stage non-programmable thermostat | HVAC | EnvCtrl | HV_Tech | Tstat |  | 0 | 0 | 0 | 0.7 |  | NA | 0.5 | NA | Ton | RT3 | RETAIL - MULTISTORY LARGE | Existing | CZ06 | Los Angeles Area (CZ06) |  |  |  | 1000 sf | 0.3619 | 0.12063 | 0.48253 | Ton/1000 sf | 827.5041 | 1155.9485 | 1155.9485 | 3.517 | 3.517 | 3.517 | -24 | 0 | 0 | 827.5041 | 1155.9485 | 1155.9485 | 3.517 | 3.517 | 3.517 | -24 | 0 | 0 | 90 | 11 | 11 | 11 | 3.6667 | 0.5 | 34.62 | 0 | 0 | 24.59 | 0 | 0 | 0 | 0 | 0 | 1 | 1 | 0.77678 | 0.24274 | [7 empty] | Medium (2008) | Medium (2008) | Medium (2008) | None
M-055 | HVAC - Thermostat | SDGE | COM | Electric | COMHVAC - Thermostat | Thermostat replacement | One-stage non-programmable thermostat | One-stage non-programmable thermostat | HVAC | EnvCtrl | HV_Tech | Tstat |  | 0 | 0 | 0 | 0.7 |  | NA | 0.5 | NA | Ton | RT3 | RETAIL - MULTISTORY LARGE | New | CZ06 | Los Angeles Area (CZ06) |  |  |  | 1000 sf | 0.3619 | 0.12063 | 0.48253 | Ton/1000 sf | 827.5041 | 1155.9485 | 1155.9485 | 3.517 | 3.517 | 3.517 | -24 | 0 | 0 | 827.5041 | 1155.9485 | 1155.9485 | 3.517 | 3.517 | 3.517 | -24 | 0 | 0 | 90 | 11 | 11 | 11 | 3.6667 | 0.5 | 34.62 | 0 | 0 | 24.59 | 0 | 0 | 0 | 0 | 0 | 1 | 1 | 0.77678 | 0.24274 | [7 empty] | Medium (2008) | Medium (2008) | Medium (2008) | None
M-055 | HVAC - Thermostat | SDGE | COM | Electric | COMHVAC - Thermostat | Thermostat replacement | One-stage non-programmable thermostat | One-stage non-programmable thermostat | HVAC | EnvCtrl | HV_Tech | Tstat |  | 0 | 0 | 0 | 0.7 |  | NA | 0.5 | NA | Ton | RT3 | RETAIL - MULTISTORY LARGE | Existing | CZ07 | San Diego Area (CZ07) |  |  |  | 1000 sf | 0.3619 | 0.12063 | 0.48253 | Ton/1000 sf | 827.5041 | 1155.9485 | 1155.9485 | 3.517 | 3.517 | 3.517 | -24 | 0 | 0 | 827.5041 | 1155.9485 | 1155.9485 | 3.517 | 3.517 | 3.517 | -24 | 0 | 0 | 90 | 11 | 11 | 11 | 3.6667 | 0.5 | 34.62 | 0 | 0 | 24.59 | 0 | 0 | 0 | 0 | 0 | 1 | 1 | 0.77678 | 0.24274 | [7 empty] | Medium (2008) | Medium (2008) | Medium (2008) | None
M-055 | HVAC - Thermostat | SDGE | COM | Electric | COMHVAC - Thermostat | Thermostat replacement | One-stage non-programmable thermostat | One-stage non-programmable thermostat | HVAC | EnvCtrl | HV_Tech | Tstat |  | 0 | 0 | 0 | 0.7 |  | NA | 0.5 | NA | Ton | RT3 | RETAIL - MULTISTORY LARGE | New | CZ07 | San Diego Area (CZ07) |  |  |  | 1000 sf | 0.3619 | 0.12063 | 0.48253 | Ton/1000 sf | 827.5041 | 1155.9485 | 1155.9485 | 3.517 | 3.517 | 3.517 | -24 | 0 | 0 | 827.5041 | 1155.9485 | 1155.9485 | 3.517 | 3.517 | 3.517 | -24 | 0 | 0 | 90 | 11 | 11 | 11 | 3.6667 | 0.5 | 34.62 | 0 | 0 | 24.59 | 0 | 0 | 0 | 0 | 0 | 1 | 1 | 0.77678 | 0.24274 | [7 empty] | Medium (2008) | Medium (2008) | Medium (2008) | None
M-055 | HVAC - Thermostat | SDGE | COM | Electric | COMHVAC - Thermostat | Thermostat replacement | One-stage non-programmable thermostat | One-stage non-programmable thermostat | HVAC | EnvCtrl | HV_Tech | Tstat |  | 0 | 0 | 0 | 0.7 |  | NA | 0.5 | NA | Ton | RT3 | RETAIL - MULTISTORY LARGE | Existing | CZ08 | El Toro Area (CZ08) |  |  |  | 1000 sf | 0.3619 | 0.12063 | 0.48253 | Ton/1000 sf | 827.5041 | 1155.9485 | 1155.9485 | 3.517 | 3.517 | 3.517 | -24 | 0 | 0 | 827.5041 | 1155.9485 | 1155.9485 | 3.517 | 3.517 | 3.517 | -24 | 0 | 0 | 90 | 11 | 11 | 11 | 3.6667 | 0.5 | 34.62 | 0 | 0 | 24.59 | 0 | 0 | 0 | 0 | 0 | 1 | 1 | 0.77678 | 0.24274 | [7 empty] | Medium (2008) | Medium (2008) | Medium (2008) | None
M-055 | HVAC - Thermostat | SDGE | COM | Electric | COMHVAC - Thermostat | Thermostat replacement | One-stage non-programmable thermostat | One-stage non-programmable thermostat | HVAC | EnvCtrl | HV_Tech | Tstat |  | 0 | 0 | 0 | 0.7 |  | NA | 0.5 | NA | Ton | RT3 | RETAIL - MULTISTORY LARGE | New | CZ08 | El Toro Area (CZ08) |  |  |  | 1000 sf | 0.3619 | 0.12063 | 0.48253 | Ton/1000 sf | 827.5041 | 1155.9485 | 1155.9485 | 3.517 | 3.517 | 3.517 | -24 | 0 | 0 | 827.5041 | 1155.9485 | 1155.9485 | 3.517 | 3.517 | 3.517 | -24 | 0 | 0 | 90 | 11 | 11 | 11 | 3.6667 | 0.5 | 34.62 | 0 | 0 | 24.59 | 0 | 0 | 0 | 0 | 0 | 1 | 1 | 0.77678 | 0.24274 | [7 empty] | Medium (2008) | Medium (2008) | Medium (2008) | None
M-055 | HVAC - Thermostat | SDGE | COM | Electric | COMHVAC - Thermostat | Thermostat replacement | One-stage non-programmable thermostat | One-stage non-programmable thermostat | HVAC | EnvCtrl | HV_Tech | Tstat |  | 0 | 0 | 0 | 0.7 |  | NA | 0.5 | NA | Ton | RT3 | RETAIL - MULTISTORY LARGE | Existing | CZ10 | San Bernardino Area (CZ10) |  |  |  | 1000 sf | 0.3619 | 0.12063 | 0.48253 | Ton/1000 sf | 827.5041 | 1155.9485 | 1155.9485 | 3.517 | 3.517 | 3.517 | -24 | 0 | 0 | 827.5041 | 1155.9485 | 1155.9485 | 3.517 | 3.517 | 3.517 | -24 | 0 | 0 | 90 | 11 | 11 | 11 | 3.6667 | 0.5 | 34.62 | 0 | 0 | 24.59 | 0 | 0 | 0 | 0 | 0 | 1 | 1 | 0.77678 | 0.24274 | [7 empty] | Medium (2008) | Medium (2008) | Medium (2008) | None
M-055 | HVAC - Thermostat | SDGE | COM | Electric | COMHVAC - Thermostat | Thermostat replacement | One-stage non-programmable thermostat | One-stage non-programmable thermostat | HVAC | EnvCtrl | HV_Tech | Tstat |  | 0 | 0 | 0 | 0.7 |  | NA | 0.5 | NA | Ton | RT3 | RETAIL - MULTISTORY LARGE | New | CZ10 | San Bernardino Area (CZ10) |  |  |  | 1000 sf | 0.3619 | 0.12063 | 0.48253 | Ton/1000 sf | 827.5041 | 1155.9485 | 1155.9485 | 3.517 | 3.517 | 3.517 | -24 | 0 | 0 | 827.5041 | 1155.9485 | 1155.9485 | 3.517 | 3.517 | 3.517 | -24 | 0 | 0 | 90 | 11 | 11 | 11 | 3.6667 | 0.5 | 34.62 | 0 | 0 | 24.59 | 0 | 0 | 0 | 0 | 0 | 1 | 1 | 0.77678 | 0.24274 | [7 empty] | Medium (2008) | Medium (2008) | Medium (2008) | None
M-055 | HVAC - Thermostat | SDGE | COM | Electric | COMHVAC - Thermostat | Thermostat replacement | One-stage non-programmable thermostat | One-stage non-programmable thermostat | HVAC | EnvCtrl | HV_Tech | Tstat |  | 0 | 0 | 0 | 0.7 |  | NA | 0.5 | NA | Ton | RT3 | RETAIL - MULTISTORY LARGE | Existing | CZ14 | China Lake Area (CZ14) |  |  |  | 1000 sf | 0.3619 | 0.12063 | 0.48253 | Ton/1000 sf | 827.5041 | 1155.9485 | 1155.9485 | 3.517 | 3.517 | 3.517 | -24 | 0 | 0 | 827.5041 | 1155.9485 | 1155.9485 | 3.517 | 3.517 | 3.517 | -24 | 0 | 0 | 90 | 11 | 11 | 11 | 3.6667 | 0.5 | 34.62 | 0 | 0 | 24.59 | 0 | 0 | 0 | 0 | 0 | 1 | 1 | 0.77678 | 0.24274 | [7 empty] | Medium (2008) | Medium (2008) | Medium (2008) | None
M-055 | HVAC - Thermostat | SDGE | COM | Electric | COMHVAC - Thermostat | Thermostat replacement | One-stage non-programmable thermostat | One-stage non-programmable thermostat | HVAC | EnvCtrl | HV_Tech | Tstat |  | 0 | 0 | 0 | 0.7 |  | NA | 0.5 | NA | Ton | RT3 | RETAIL - MULTISTORY LARGE | New | CZ14 | China Lake Area (CZ14) |  |  |  | 1000 sf | 0.3619 | 0.12063 | 0.48253 | Ton/1000 sf | 827.5041 | 1155.9485 | 1155.9485 | 3.517 | 3.517 | 3.517 | -24 | 0 | 0 | 827.5041 | 1155.9485 | 1155.9485 | 3.517 | 3.517 | 3.517 | -24 | 0 | 0 | 90 | 11 | 11 | 11 | 3.6667 | 0.5 | 34.62 | 0 | 0 | 24.59 | 0 | 0 | 0 | 0 | 0 | 1 | 1 | 0.77678 | 0.24274 | [7 empty] | Medium (2008) | Medium (2008) | Medium (2008) | None
M-055 | HVAC - Thermostat | SDGE | COM | Electric | COMHVAC - Thermostat | Thermostat replacement | One-stage non-programmable thermostat | One-stage non-programmable thermostat | HVAC | EnvCtrl | HV_Tech | Tstat |  | 0 | 0 | 0 | 0.7 |  | NA | 0.5 | NA | Ton | RT3 | RETAIL - MULTISTORY LARGE | Existing | CZ15 | Blythe Area (CZ15) |  |  |  | 1000 sf | 0.3619 | 0.12063 | 0.48253 | Ton/1000 sf | 827.5041 | 1155.9485 | 1155.9485 | 3.517 | 3.517 | 3.517 | -24 | 0 | 0 | 827.5041 | 1155.9485 | 1155.9485 | 3.517 | 3.517 | 3.517 | -24 | 0 | 0 | 90 | 11 | 11 | 11 | 3.6667 | 0.5 | 34.62 | 0 | 0 | 24.59 | 0 | 0 | 0 | 0 | 0 | 1 | 1 | 0.77678 | 0.24274 | [7 empty] | Medium (2008) | Medium (2008) | Medium (2008) | None
M-055 | HVAC - Thermostat | SDGE | COM | Electric | COMHVAC - Thermostat | Thermostat replacement | One-stage non-programmable thermostat | One-stage non-programmable thermostat | HVAC | EnvCtrl | HV_Tech | Tstat |  | 0 | 0 | 0 | 0.7 |  | NA | 0.5 | NA | Ton | RT3 | RETAIL - MULTISTORY LARGE | New | CZ15 | Blythe Area (CZ15) |  |  |  | 1000 sf | 0.3619 | 0.12063 | 0.48253 | Ton/1000 sf | 827.5041 | 1155.9485 | 1155.9485 | 3.517 | 3.517 | 3.517 | -24 | 0 | 0 | 827.5041 | 1155.9485 | 1155.9485 | 3.517 | 3.517 | 3.517 | -24 | 0 | 0 | 90 | 11 | 11 | 11 | 3.6667 | 0.5 | 34.62 | 0 | 0 | 24.59 | 0 | 0 | 0 | 0 | 0 | 1 | 1 | 0.77678 | 0.24274 | [7 empty] | Medium (2008) | Medium (2008) | Medium (2008) | None
M-055 | HVAC - Thermostat | PGE | COM | Electric | COMHVAC - Thermostat | Thermostat replacement | One-stage non-programmable thermostat | One-stage non-programmable thermostat | HVAC | EnvCtrl | HV_Tech | Tstat |  | 0 | 0 | 0 | 0.7 |  | NA | 0.5 | NA | Ton | RTL | RETAIL - SINGLE-STORY LARGE | Existing | CZ01 | Arcata Area (CZ01) |  |  |  | 1000 sf | 0.37109 | 0.1237 | 0.49478 | Ton/1000 sf | 895.9485 | 1155.9485 | 1155.9485 | 3.517 | 3.517 | 3.517 | -55 | 0 | 0 | 895.9485 | 1155.9485 | 1155.9485 | 3.517 | 3.517 | 3.517 | -55 | 0 | 0 | 90 | 11 | 11 | 11 | 3.6667 | 0.5 | 34.62 | 0 | 0 | 24.59 | 0 | 0 | 0 | 0 | 0 | 1 | 1 | 3.324 | 1.0144 | [7 empty] | Medium (2008) | Medium (2008) | Medium (2008) | None
M-055 | HVAC - Thermostat | PGE | COM | Electric | COMHVAC - Thermostat | Thermostat replacement | One-stage non-programmable thermostat | One-stage non-programmable thermostat | HVAC | EnvCtrl | HV_Tech | Tstat |  | 0 | 0 | 0 | 0.7 |  | NA | 0.5 | NA | Ton | RTL | RETAIL - SINGLE-STORY LARGE | New | CZ01 | Arcata Area (CZ01) |  |  |  | 1000 sf | 0.37109 | 0.1237 | 0.49478 | Ton/1000 sf | 895.9485 | 1155.9485 | 1155.9485 | 3.517 | 3.517 | 3.517 | -55 | 0 | 0 | 895.9485 | 1155.9485 | 1155.9485 | 3.517 | 3.517 | 3.517 | -55 | 0 | 0 | 90 | 11 | 11 | 11 | 3.6667 | 0.5 | 34.62 | 0 | 0 | 24.59 | 0 | 0 | 0 | 0 | 0 | 1 | 1 | 3.324 | 1.0144 | [7 empty] | Medium (2008) | Medium (2008) | Medium (2008) | None
M-055 | HVAC - Thermostat | PGE | COM | Electric | COMHVAC - Thermostat | Thermostat replacement | One-stage non-programmable thermostat | One-stage non-programmable thermostat | HVAC | EnvCtrl | HV_Tech | Tstat |  | 0 | 0 | 0 | 0.7 |  | NA | 0.5 | NA | Ton | RTL | RETAIL - SINGLE-STORY LARGE | Existing | CZ02 | Santa Rosa Area (CZ02) |  |  |  | 1000 sf | 0.37109 | 0.1237 | 0.49478 | Ton/1000 sf | 826.9485 | 1155.9485 | 1155.9485 | 3.517 | 3.517 | 3.517 | -21 | 0 | 0 | 826.9485 | 1155.9485 | 1155.9485 | 3.517 | 3.517 | 3.517 | -21 | 0 | 0 | 90 | 11 | 11 | 11 | 3.6667 | 0.5 | 34.62 | 0 | 0 | 24.59 | 0 | 0 | 0 | 0 | 0 | 1 | 1 | 3.324 | 1.0144 | [7 empty] | Medium (2008) | Medium (2008) | Medium (2008) | None
M-055 | HVAC - Thermostat | PGE | COM | Electric | COMHVAC - Thermostat | Thermostat replacement | One-stage non-programmable thermostat | One-stage non-programmable thermostat | HVAC | EnvCtrl | HV_Tech | Tstat |  | 0 | 0 | 0 | 0.7 |  | NA | 0.5 | NA | Ton | RTL | RETAIL - SINGLE-STORY LARGE | New | CZ02 | Santa Rosa Area (CZ02) |  |  |  | 1000 sf | 0.37109 | 0.1237 | 0.49478 | Ton/1000 sf | 826.9485 | 1155.9485 | 1155.9485 | 3.517 | 3.517 | 3.517 | -21 | 0 | 0 | 826.9485 | 1155.9485 | 1155.9485 | 3.517 | 3.517 | 3.517 | -21 | 0 | 0 | 90 | 11 | 11 | 11 | 3.6667 | 0.5 | 34.62 | 0 | 0 | 24.59 | 0 | 0 | 0 | 0 | 0 | 1 | 1 | 3.324 | 1.0144 | [7 empty] | Medium (2008) | Medium (2008) | Medium (2008) | None
M-055 | HVAC - Thermostat | PGE | COM | Electric | COMHVAC - Thermostat | Thermostat replacement | One-stage non-programmable thermostat | One-stage non-programmable thermostat | HVAC | EnvCtrl | HV_Tech | Tstat |  | 0 | 0 | 0 | 0.7 |  | NA | 0.5 | NA | Ton | RTL | RETAIL - SINGLE-STORY LARGE | Existing | CZ03 | Oakland Area (CZ03) |  |  |  | 1000 sf | 0.37109 | 0.1237 | 0.49478 | Ton/1000 sf | 892.9485 | 1155.9485 | 1155.9485 | 3.517 | 3.517 | 3.517 | -21 | 0 | 0 | 892.9485 | 1155.9485 | 1155.9485 | 3.517 | 3.517 | 3.517 | -21 | 0 | 0 | 90 | 11 | 11 | 11 | 3.6667 | 0.5 | 34.62 | 0 | 0 | 24.59 | 0 | 0 | 0 | 0 | 0 | 1 | 1 | 3.324 | 1.0144 | [7 empty] | Medium (2008) | Medium (2008) | Medium (2008) | None
M-055 | HVAC - Thermostat | PGE | COM | Electric | COMHVAC - Thermostat | Thermostat replacement | One-stage non-programmable thermostat | One-stage non-programmable thermostat | HVAC | EnvCtrl | HV_Tech | Tstat |  | 0 | 0 | 0 | 0.7 |  | NA | 0.5 | NA | Ton | RTL | RETAIL - SINGLE-STORY LARGE | New | CZ03 | Oakland Area (CZ03) |  |  |  | 1000 sf | 0.37109 | 0.1237 | 0.49478 | Ton/1000 sf | 892.9485 | 1155.9485 | 1155.9485 | 3.517 | 3.517 | 3.517 | -21 | 0 | 0 | 892.9485 | 1155.9485 | 1155.9485 | 3.517 | 3.517 | 3.517 | -21 | 0 | 0 | 90 | 11 | 11 | 11 | 3.6667 | 0.5 | 34.62 | 0 | 0 | 24.59 | 0 | 0 | 0 | 0 | 0 | 1 | 1 | 3.324 | 1.0144 | [7 empty] | Medium (2008) | Medium (2008) | Medium (2008) | None
M-055 | HVAC - Thermostat | PGE | COM | Electric | COMHVAC - Thermostat | Thermostat replacement | One-stage non-programmable thermostat | One-stage non-programmable thermostat | HVAC | EnvCtrl | HV_Tech | Tstat |  | 0 | 0 | 0 | 0.7 |  | NA | 0.5 | NA | Ton | RTL | RETAIL - SINGLE-STORY LARGE | Existing | CZ04 | Sunnyvale Area (CZ04) |  |  |  | 1000 sf | 0.37109 | 0.1237 | 0.49478 | Ton/1000 sf | 863.9485 | 1155.9485 | 1155.9485 | 3.517 | 3.517 | 3.517 | -15 | 0 | 0 | 863.9485 | 1155.9485 | 1155.9485 | 3.517 | 3.517 | 3.517 | -15 | 0 | 0 | 90 | 11 | 11 | 11 | 3.6667 | 0.5 | 34.62 | 0 | 0 | 24.59 | 0 | 0 | 0 | 0 | 0 | 1 | 1 | 3.324 | 1.0144 | [7 empty] | Medium (2008) | Medium (2008) | Medium (2008) | None
M-055 | HVAC - Thermostat | PGE | COM | Electric | COMHVAC - Thermostat | Thermostat replacement | One-stage non-programmable thermostat | One-stage non-programmable thermostat | HVAC | EnvCtrl | HV_Tech | Tstat |  | 0 | 0 | 0 | 0.7 |  | NA | 0.5 | NA | Ton | RTL | RETAIL - SINGLE-STORY LARGE | New | CZ04 | Sunnyvale Area (CZ04) |  |  |  | 1000 sf | 0.37109 | 0.1237 | 0.49478 | Ton/1000 sf | 863.9485 | 1155.9485 | 1155.9485 | 3.517 | 3.517 | 3.517 | -15 | 0 | 0 | 863.9485 | 1155.9485 | 1155.9485 | 3.517 | 3.517 | 3.517 | -15 | 0 | 0 | 90 | 11 | 11 | 11 | 3.6667 | 0.5 | 34.62 | 0 | 0 | 24.59 | 0 | 0 | 0 | 0 | 0 | 1 | 1 | 3.324 | 1.0144 | [7 empty] | Medium (2008) | Medium (2008) | Medium (2008) | None
M-055 | HVAC - Thermostat | PGE | COM | Electric | COMHVAC - Thermostat | Thermostat replacement | One-stage non-programmable thermostat | One-stage non-programmable thermostat | HVAC | EnvCtrl | HV_Tech | Tstat |  | 0 | 0 | 0 | 0.7 |  | NA | 0.5 | NA | Ton | RTL | RETAIL - SINGLE-STORY LARGE | Existing | CZ05 | Santa Maria Area (CZ05) |  |  |  | 1000 sf | 0.37109 | 0.1237 | 0.49478 | Ton/1000 sf | 902.9485 | 1155.9485 | 1155.9485 | 3.517 | 3.517 | 3.517 | -23 | 0 | 0 | 902.9485 | 1155.9485 | 1155.9485 | 3.517 | 3.517 | 3.517 | -23 | 0 | 0 | 90 | 11 | 11 | 11 | 3.6667 | 0.5 | 34.62 | 0 | 0 | 24.59 | 0 | 0 | 0 | 0 | 0 | 1 | 1 | 3.324 | 1.0144 | [7 empty] | Medium (2008) | Medium (2008) | Medium (2008) | None
M-055 | HVAC - Thermostat | PGE | COM | Electric | COMHVAC - Thermostat | Thermostat replacement | One-stage non-programmable thermostat | One-stage non-programmable thermostat | HVAC | EnvCtrl | HV_Tech | Tstat |  | 0 | 0 | 0 | 0.7 |  | NA | 0.5 | NA | Ton | RTL | RETAIL - SINGLE-STORY LARGE | New | CZ05 | Santa Maria Area (CZ05) |  |  |  | 1000 sf | 0.37109 | 0.1237 | 0.49478 | Ton/1000 sf | 902.9485 | 1155.9485 | 1155.9485 | 3.517 | 3.517 | 3.517 | -23 | 0 | 0 | 902.9485 | 1155.9485 | 1155.9485 | 3.517 | 3.517 | 3.517 | -23 | 0 | 0 | 90 | 11 | 11 | 11 | 3.6667 | 0.5 | 34.62 | 0 | 0 | 24.59 | 0 | 0 | 0 | 0 | 0 | 1 | 1 | 3.324 | 1.0144 | [7 empty] | Medium (2008) | Medium (2008) | Medium (2008) | None
M-055 | HVAC - Thermostat | PGE | COM | Electric | COMHVAC - Thermostat | Thermostat replacement | One-stage non-programmable thermostat | One-stage non-programmable thermostat | HVAC | EnvCtrl | HV_Tech | Tstat |  | 0 | 0 | 0 | 0.7 |  | NA | 0.5 | NA | Ton | RTL | RETAIL - SINGLE-STORY LARGE | Existing | CZ11 | Red Bluff Area (CZ11) |  |  |  | 1000 sf | 0.37109 | 0.1237 | 0.49478 | Ton/1000 sf | 721.9485 | 1155.9485 | 1155.9485 | 3.517 | 3.517 | 3.517 | -13 | 0 | 0 | 721.9485 | 1155.9485 | 1155.9485 | 3.517 | 3.517 | 3.517 | -13 | 0 | 0 | 90 | 11 | 11 | 11 | 3.6667 | 0.5 | 34.62 | 0 | 0 | 24.59 | 0 | 0 | 0 | 0 | 0 | 1 | 1 | 3.324 | 1.0144 | [7 empty] | Medium (2008) | Medium (2008) | Medium (2008) | None
M-055 | HVAC - Thermostat | PGE | COM | Electric | COMHVAC - Thermostat | Thermostat replacement | One-stage non-programmable thermostat | One-stage non-programmable thermostat | HVAC | EnvCtrl | HV_Tech | Tstat |  | 0 | 0 | 0 | 0.7 |  | NA | 0.5 | NA | Ton | RTL | RETAIL - SINGLE-STORY LARGE | New | CZ13 | Fresno Area (CZ13) |  |  |  | 1000 sf | 0.37109 | 0.1237 | 0.49478 | Ton/1000 sf | 717.9485 | 1155.9485 | 1155.9485 | 3.517 | 3.517 | 3.517 | -17 | 0 | 0 | 717.9485 | 1155.9485 | 1155.9485 | 3.517 | 3.517 | 3.517 | -17 | 0 | 0 | 90 | 11 | 11 | 11 | 3.6667 | 0.5 | 34.62 | 0 | 0 | 24.59 | 0 | 0 | 0 | 0 | 0 | 1 | 1 | 3.324 | 1.0144 | [7 empty] | Medium (2008) | Medium (2008) | Medium (2008) | None
M-055 | HVAC - Thermostat | PGE | COM | Electric | COMHVAC - Thermostat | Thermostat replacement | One-stage non-programmable thermostat | One-stage non-programmable thermostat | HVAC | EnvCtrl | HV_Tech | Tstat |  | 0 | 0 | 0 | 0.7 |  | NA | 0.5 | NA | Ton | RTL | RETAIL - SINGLE-STORY LARGE | Existing | CZ16 | Mount Shasta Area (CZ16) |  |  |  | 1000 sf | 0.37109 | 0.1237 | 0.49478 | Ton/1000 sf | 814.9485 | 1155.9485 | 1155.9485 | 3.517 | 3.517 | 3.517 | -36 | 0 | 0 | 814.9485 | 1155.9485 | 1155.9485 | 3.517 | 3.517 | 3.517 | -36 | 0 | 0 | 90 | 11 | 11 | 11 | 3.6667 | 0.5 | 34.62 | 0 | 0 | 24.59 | 0 | 0 | 0 | 0 | 0 | 1 | 1 | 3.324 | 1.0144 | [7 empty] | Medium (2008) | Medium (2008) | Medium (2008) | None
M-055 | HVAC - Thermostat | PGE | COM | Electric | COMHVAC - Thermostat | Thermostat replacement | One-stage non-programmable thermostat | One-stage non-programmable thermostat | HVAC | EnvCtrl | HV_Tech | Tstat |  | 0 | 0 | 0 | 0.7 |  | NA | 0.5 | NA | Ton | RTL | RETAIL - SINGLE-STORY LARGE | New | CZ16 | Mount Shasta Area (CZ16) |  |  |  | 1000 sf | 0.37109 | 0.1237 | 0.49478 | Ton/1000 sf | 814.9485 | 1155.9485 | 1155.9485 | 3.517 | 3.517 | 3.517 | -36 | 0 | 0 | 814.9485 | 1155.9485 | 1155.9485 | 3.517 | 3.517 | 3.517 | -36 | 0 | 0 | 90 | 11 | 11 | 11 | 3.6667 | 0.5 | 34.62 | 0 | 0 | 24.59 | 0 | 0 | 0 | 0 | 0 | 1 | 1 | 3.324 | 1.0144 | [7 empty] | Medium (2008) | Medium (2008) | Medium (2008) | None
M-055 | HVAC - Thermostat | SCE | COM | Electric | COMHVAC - Thermostat | Thermostat replacement | One-stage non-programmable thermostat | One-stage non-programmable thermostat | HVAC | EnvCtrl | HV_Tech | Tstat |  | 0 | 0 | 0 | 0.7 |  | NA | 0.5 | NA | Ton | RTL | RETAIL - SINGLE-STORY LARGE | Existing | CZ05 | Santa Maria Area (CZ05) |  |  |  | 1000 sf | 0.4303 | 0.14343 | 0.57373 | Ton/1000 sf | 902.9485 | 1155.9485 | 1155.9485 | 3.517 | 3.517 | 3.517 | -23 | 0 | 0 | 902.9485 | 1155.9485 | 1155.9485 | 3.517 | 3.517 | 3.517 | -23 | 0 | 0 | 90 | 11 | 11 | 11 | 3.6667 | 0.5 | 34.62 | 0 | 0 | 24.59 | 0 | 0 | 0 | 0 | 0 | 1 | 1 | 0.77916 | 0.24036 | [7 empty] | Medium (2008) | Medium (2008) | Medium (2008) | None
M-055 | HVAC - Thermostat | SCE | COM | Electric | COMHVAC - Thermostat | Thermostat replacement | One-stage non-programmable thermostat | One-stage non-programmable thermostat | HVAC | EnvCtrl | HV_Tech | Tstat |  | 0 | 0 | 0 | 0.7 |  | NA | 0.5 | NA | Ton | RTL | RETAIL - SINGLE-STORY LARGE | New | CZ05 | Santa Maria Area (CZ05) |  |  |  | 1000 sf | 0.4303 | 0.14343 | 0.57373 | Ton/1000 sf | 902.9485 | 1155.9485 | 1155.9485 | 3.517 | 3.517 | 3.517 | -23 | 0 | 0 | 902.9485 | 1155.9485 | 1155.9485 | 3.517 | 3.517 | 3.517 | -23 | 0 | 0 | 90 | 11 | 11 | 11 | 3.6667 | 0.5 | 34.62 | 0 | 0 | 24.59 | 0 | 0 | 0 | 0 | 0 | 1 | 1 | 0.77916 | 0.24036 | [7 empty] | Medium (2008) | Medium (2008) | Medium (2008) | None
M-055 | HVAC - Thermostat | SCE | COM | Electric | COMHVAC - Thermostat | Thermostat replacement | One-stage non-programmable thermostat | One-stage non-programmable thermostat | HVAC | EnvCtrl | HV_Tech | Tstat |  | 0 | 0 | 0 | 0.7 |  | NA | 0.5 | NA | Ton | RTL | RETAIL - SINGLE-STORY LARGE | Existing | CZ06 | Los Angeles Area (CZ06) |  |  |  | 1000 sf | 0.4303 | 0.14343 | 0.57373 | Ton/1000 sf | 827.5041 | 1155.9485 | 1155.9485 | 3.517 | 3.517 | 3.517 | -24 | 0 | 0 | 827.5041 | 1155.9485 | 1155.9485 | 3.517 | 3.517 | 3.517 | -24 | 0 | 0 | 90 | 11 | 11 | 11 | 3.6667 | 0.5 | 34.62 | 0 | 0 | 24.59 | 0 | 0 | 0 | 0 | 0 | 1 | 1 | 0.77916 | 0.24036 | [7 empty] | Medium (2008) | Medium (2008) | Medium (2008) | None
M-055 | HVAC - Thermostat | SCE | COM | Electric | COMHVAC - Thermostat | Thermostat replacement | One-stage non-programmable thermostat | One-stage non-programmable thermostat | HVAC | EnvCtrl | HV_Tech | Tstat |  | 0 | 0 | 0 | 0.7 |  | NA | 0.5 | NA | Ton | RTL | RETAIL - SINGLE-STORY LARGE | New | CZ06 | Los Angeles Area (CZ06) |  |  |  | 1000 sf | 0.4303 | 0.14343 | 0.57373 | Ton/1000 sf | 827.5041 | 1155.9485 | 1155.9485 | 3.517 | 3.517 | 3.517 | -24 | 0 | 0 | 827.5041 | 1155.9485 | 1155.9485 | 3.517 | 3.517 | 3.517 | -24 | 0 | 0 | 90 | 11 | 11 | 11 | 3.6667 | 0.5 | 34.62 | 0 | 0 | 24.59 | 0 | 0 | 0 | 0 | 0 | 1 | 1 | 0.77916 | 0.24036 | [7 empty] | Medium (2008) | Medium (2008) | Medium (2008) | None
M-055 | HVAC - Thermostat | SCE | COM | Electric | COMHVAC - Thermostat | Thermostat replacement | One-stage non-programmable thermostat | One-stage non-programmable thermostat | HVAC | EnvCtrl | HV_Tech | Tstat |  | 0 | 0 | 0 | 0.7 |  | NA | 0.5 | NA | Ton | RTL | RETAIL - SINGLE-STORY LARGE | Existing | CZ08 | El Toro Area (CZ08) |  |  |  | 1000 sf | 0.4303 | 0.14343 | 0.57373 | Ton/1000 sf | 827.5041 | 1155.9485 | 1155.9485 | 3.517 | 3.517 | 3.517 | -24 | 0 | 0 | 827.5041 | 1155.9485 | 1155.9485 | 3.517 | 3.517 | 3.517 | -24 | 0 | 0 | 90 | 11 | 11 | 11 | 3.6667 | 0.5 | 34.62 | 0 | 0 | 24.59 | 0 | 0 | 0 | 0 | 0 | 1 | 1 | 0.77916 | 0.24036 | [7 empty] | Medium (2008) | Medium (2008) | Medium (2008) | None
M-055 | HVAC - Thermostat | SCE | COM | Electric | COMHVAC - Thermostat | Thermostat replacement | One-stage non-programmable thermostat | One-stage non-programmable thermostat | HVAC | EnvCtrl | HV_Tech | Tstat |  | 0 | 0 | 0 | 0.7 |  | NA | 0.5 | NA | Ton | RTL | RETAIL - SINGLE-STORY LARGE | New | CZ08 | El Toro Area (CZ08) |  |  |  | 1000 sf | 0.4303 | 0.14343 | 0.57373 | Ton/1000 sf | 827.5041 | 1155.9485 | 1155.9485 | 3.517 | 3.517 | 3.517 | -24 | 0 | 0 | 827.5041 | 1155.9485 | 1155.9485 | 3.517 | 3.517 | 3.517 | -24 | 0 | 0 | 90 | 11 | 11 | 11 | 3.6667 | 0.5 | 34.62 | 0 | 0 | 24.59 | 0 | 0 | 0 | 0 | 0 | 1 | 1 | 0.77916 | 0.24036 | [7 empty] | Medium (2008) | Medium (2008) | Medium (2008) | None
M-055 | HVAC - Thermostat | SCE | COM | Electric | COMHVAC - Thermostat | Thermostat replacement | One-stage non-programmable thermostat | One-stage non-programmable thermostat | HVAC | EnvCtrl | HV_Tech | Tstat |  | 0 | 0 | 0 | 0.7 |  | NA | 0.5 | NA | Ton | RTL | RETAIL - SINGLE-STORY LARGE | Existing | CZ09 | Pasadena Area (CZ09) |  |  |  | 1000 sf | 0.4303 | 0.14343 | 0.57373 | Ton/1000 sf | 827.5041 | 1155.9485 | 1155.9485 | 3.517 | 3.517 | 3.517 | -24 | 0 | 0 | 827.5041 | 1155.9485 | 1155.9485 | 3.517 | 3.517 | 3.517 | -24 | 0 | 0 | 90 | 11 | 11 | 11 | 3.6667 | 0.5 | 34.62 | 0 | 0 | 24.59 | 0 | 0 | 0 | 0 | 0 | 1 | 1 | 0.77916 | 0.24036 | [7 empty] | Medium (2008) | Medium (2008) | Medium (2008) | None
M-055 | HVAC - Thermostat | SCE | COM | Electric | COMHVAC - Thermostat | Thermostat replacement | One-stage non-programmable thermostat | One-stage non-programmable thermostat | HVAC | EnvCtrl | HV_Tech | Tstat |  | 0 | 0 | 0 | 0.7 |  | NA | 0.5 | NA | Ton | RTL | RETAIL - SINGLE-STORY LARGE | New | CZ09 | Pasadena Area (CZ09) |  |  |  | 1000 sf | 0.4303 | 0.14343 | 0.57373 | Ton/1000 sf | 827.5041 | 1155.9485 | 1155.9485 | 3.517 | 3.517 | 3.517 | -24 | 0 | 0 | 827.5041 | 1155.9485 | 1155.9485 | 3.517 | 3.517 | 3.517 | -24 | 0 | 0 | 90 | 11 | 11 | 11 | 3.6667 | 0.5 | 34.62 | 0 | 0 | 24.59 | 0 | 0 | 0 | 0 | 0 | 1 | 1 | 0.77916 | 0.24036 | [7 empty] | Medium (2008) | Medium (2008) | Medium (2008) | None
M-055 | HVAC - Thermostat | SCE | COM | Electric | COMHVAC - Thermostat | Thermostat replacement | One-stage non-programmable thermostat | One-stage non-programmable thermostat | HVAC | EnvCtrl | HV_Tech | Tstat |  | 0 | 0 | 0 | 0.7 |  | NA | 0.5 | NA | Ton | RTL | RETAIL - SINGLE-STORY LARGE | Existing | CZ10 | San Bernardino Area (CZ10) |  |  |  | 1000 sf | 0.4303 | 0.14343 | 0.57373 | Ton/1000 sf | 827.5041 | 1155.9485 | 1155.9485 | 3.517 | 3.517 | 3.517 | -24 | 0 | 0 | 827.5041 | 1155.9485 | 1155.9485 | 3.517 | 3.517 | 3.517 | -24 | 0 | 0 | 90 | 11 | 11 | 11 | 3.6667 | 0.5 | 34.62 | 0 | 0 | 24.59 | 0 | 0 | 0 | 0 | 0 | 1 | 1 | 0.77916 | 0.24036 | [7 empty] | Medium (2008) | Medium (2008) | Medium (2008) | None
M-055 | HVAC - Thermostat | SCE | COM | Electric | COMHVAC - Thermostat | Thermostat replacement | One-stage non-programmable thermostat | One-stage non-programmable thermostat | HVAC | EnvCtrl | HV_Tech | Tstat |  | 0 | 0 | 0 | 0.7 |  | NA | 0.5 | NA | Ton | RTL | RETAIL - SINGLE-STORY LARGE | New | CZ10 | San Bernardino Area (CZ10) |  |  |  | 1000 sf | 0.4303 | 0.14343 | 0.57373 | Ton/1000 sf | 827.5041 | 1155.9485 | 1155.9485 | 3.517 | 3.517 | 3.517 | -24 | 0 | 0 | 827.5041 | 1155.9485 | 1155.9485 | 3.517 | 3.517 | 3.517 | -24 | 0 | 0 | 90 | 11 | 11 | 11 | 3.6667 | 0.5 | 34.62 | 0 | 0 | 24.59 | 0 | 0 | 0 | 0 | 0 | 1 | 1 | 0.77916 | 0.24036 | [7 empty] | Medium (2008) | Medium (2008) | Medium (2008) | None
M-055 | HVAC - Thermostat | SCE | COM | Electric | COMHVAC - Thermostat | Thermostat replacement | One-stage non-programmable thermostat | One-stage non-programmable thermostat | HVAC | EnvCtrl | HV_Tech | Tstat |  | 0 | 0 | 0 | 0.7 |  | NA | 0.5 | NA | Ton | RTL | RETAIL - SINGLE-STORY LARGE | Existing | CZ13 | Fresno Area (CZ13) |  |  |  | 1000 sf | 0.4303 | 0.14343 | 0.57373 | Ton/1000 sf | 717.9485 | 1155.9485 | 1155.9485 | 3.517 | 3.517 | 3.517 | -17 | 0 | 0 | 717.9485 | 1155.9485 | 1155.9485 | 3.517 | 3.517 | 3.517 | -17 | 0 | 0 | 90 | 11 | 11 | 11 | 3.6667 | 0.5 | 34.62 | 0 | 0 | 24.59 | 0 | 0 | 0 | 0 | 0 | 1 | 1 | 0.77916 | 0.24036 | [7 empty] | Medium (2008) | Medium (2008) | Medium (2008) | None
M-055 | HVAC - Thermostat | SCG | COM | Gas | COMHVAC - Thermostat | Thermostat replacement | One-stage non-programmable thermostat | One-stage non-programmable thermostat | HVAC | EnvCtrl | HV_Tech | Tstat |  | 0 | 0 | 0 | 0.7 |  | NA | 0.5 | NA | Ton | RTL | RETAIL - SINGLE-STORY LARGE | New | CZ08 | El Toro Area (CZ08) |  |  |  | 1000 sf | 0.38057 | 0.1631 | 0.54367 | Ton/1000 sf | 827.5041 | 1155.9485 | 1155.9485 | 3.517 | 3.517 | 3.517 | 7.8863 | 15.3495 | 15.3495 | 827.5041 | 1155.9485 | 1155.9485 | 3.517 | 3.517 | 3.517 | 7.8863 | 15.3495 | 15.3495 | 90 | 11 | 11 | 11 | 3.6667 | 0.5 | 34.62 | 0 | 0 | 24.59 | 0 | 0 | 0 | 0 | 0 | 1 | 1 | 0.7924 | 0.22712 | [7 empty] | Medium (2008) | Medium (2008) | Medium (2008) | None
M-055 | HVAC - Thermostat | SCG | COM | Gas | COMHVAC - Thermostat | Thermostat replacement | One-stage non-programmable thermostat | One-stage non-programmable thermostat | HVAC | EnvCtrl | HV_Tech | Tstat |  | 0 | 0 | 0 | 0.7 |  | NA | 0.5 | NA | Ton | RTL | RETAIL - SINGLE-STORY LARGE | Existing | CZ09 | Pasadena Area (CZ09) |  |  |  | 1000 sf | 0.38057 | 0.1631 | 0.54367 | Ton/1000 sf | 827.5041 | 1155.9485 | 1155.9485 | 3.517 | 3.517 | 3.517 | 7.8863 | 15.3495 | 15.3495 | 827.5041 | 1155.9485 | 1155.9485 | 3.517 | 3.517 | 3.517 | 7.8863 | 15.3495 | 15.3495 | 90 | 11 | 11 | 11 | 3.6667 | 0.5 | 34.62 | 0 | 0 | 24.59 | 0 | 0 | 0 | 0 | 0 | 1 | 1 | 0.7924 | 0.22712 | [7 empty] | Medium (2008) | Medium (2008) | Medium (2008) | None
M-055 | HVAC - Thermostat | SCG | COM | Gas | COMHVAC - Thermostat | Thermostat replacement | One-stage non-programmable thermostat | One-stage non-programmable thermostat | HVAC | EnvCtrl | HV_Tech | Tstat |  | 0 | 0 | 0 | 0.7 |  | NA | 0.5 | NA | Ton | RTL | RETAIL - SINGLE-STORY LARGE | New | CZ09 | Pasadena Area (CZ09) |  |  |  | 1000 sf | 0.38057 | 0.1631 | 0.54367 | Ton/1000 sf | 827.5041 | 1155.9485 | 1155.9485 | 3.517 | 3.517 | 3.517 | 7.8863 | 15.3495 | 15.3495 | 827.5041 | 1155.9485 | 1155.9485 | 3.517 | 3.517 | 3.517 | 7.8863 | 15.3495 | 15.3495 | 90 | 11 | 11 | 11 | 3.6667 | 0.5 | 34.62 | 0 | 0 | 24.59 | 0 | 0 | 0 | 0 | 0 | 1 | 1 | 0.7924 | 0.22712 | [7 empty] | Medium (2008) | Medium (2008) | Medium (2008) | None
M-055 | HVAC - Thermostat | SCG | COM | Gas | COMHVAC - Thermostat | Thermostat replacement | One-stage non-programmable thermostat | One-stage non-programmable thermostat | HVAC | EnvCtrl | HV_Tech | Tstat |  | 0 | 0 | 0 | 0.7 |  | NA | 0.5 | NA | Ton | RTL | RETAIL - SINGLE-STORY LARGE | Existing | CZ10 | San Bernardino Area (CZ10) |  |  |  | 1000 sf | 0.38057 | 0.1631 | 0.54367 | Ton/1000 sf | 827.5041 | 1155.9485 | 1155.9485 | 3.517 | 3.517 | 3.517 | 7.8863 | 15.3495 | 15.3495 | 827.5041 | 1155.9485 | 1155.9485 | 3.517 | 3.517 | 3.517 | 7.8863 | 15.3495 | 15.3495 | 90 | 11 | 11 | 11 | 3.6667 | 0.5 | 34.62 | 0 | 0 | 24.59 | 0 | 0 | 0 | 0 | 0 | 1 | 1 | 0.7924 | 0.22712 | [7 empty] | Medium (2008) | Medium (2008) | Medium (2008) | None
M-055 | HVAC - Thermostat | SCG | COM | Gas | COMHVAC - Thermostat | Thermostat replacement | One-stage non-programmable thermostat | One-stage non-programmable thermostat | HVAC | EnvCtrl | HV_Tech | Tstat |  | 0 | 0 | 0 | 0.7 |  | NA | 0.5 | NA | Ton | RTL | RETAIL - SINGLE-STORY LARGE | New | CZ10 | San Bernardino Area (CZ10) |  |  |  | 1000 sf | 0.38057 | 0.1631 | 0.54367 | Ton/1000 sf | 827.5041 | 1155.9485 | 1155.9485 | 3.517 | 3.517 | 3.517 | 7.8863 | 15.3495 | 15.3495 | 827.5041 | 1155.9485 | 1155.9485 | 3.517 | 3.517 | 3.517 | 7.8863 | 15.3495 | 15.3495 | 90 | 11 | 11 | 11 | 3.6667 | 0.5 | 34.62 | 0 | 0 | 24.59 | 0 | 0 | 0 | 0 | 0 | 1 | 1 | 0.7924 | 0.22712 | [7 empty] | Medium (2008) | Medium (2008) | Medium (2008) | None
M-055 | HVAC - Thermostat | SCG | COM | Gas | COMHVAC - Thermostat | Thermostat replacement | One-stage non-programmable thermostat | One-stage non-programmable thermostat | HVAC | EnvCtrl | HV_Tech | Tstat |  | 0 | 0 | 0 | 0.7 |  | NA | 0.5 | NA | Ton | RTL | RETAIL - SINGLE-STORY LARGE | Existing | CZ13 | Fresno Area (CZ13) |  |  |  | 1000 sf | 0.38057 | 0.1631 | 0.54367 | Ton/1000 sf | 717.9485 | 1155.9485 | 1155.9485 | 3.517 | 3.517 | 3.517 | 7.8863 | 15.3495 | 15.3495 | 717.9485 | 1155.9485 | 1155.9485 | 3.517 | 3.517 | 3.517 | 7.8863 | 15.3495 | 15.3495 | 90 | 11 | 11 | 11 | 3.6667 | 0.5 | 34.62 | 0 | 0 | 24.59 | 0 | 0 | 0 | 0 | 0 | 1 | 1 | 0.7924 | 0.22712 | [7 empty] | Medium (2008) | Medium (2008) | Medium (2008) | None
M-055 | HVAC - Thermostat | SCG | COM | Gas | COMHVAC - Thermostat | Thermostat replacement | One-stage non-programmable thermostat | One-stage non-programmable thermostat | HVAC | EnvCtrl | HV_Tech | Tstat |  | 0 | 0 | 0 | 0.7 |  | NA | 0.5 | NA | Ton | RTL | RETAIL - SINGLE-STORY LARGE | New | CZ13 | Fresno Area (CZ13) |  |  |  | 1000 sf | 0.38057 | 0.1631 | 0.54367 | Ton/1000 sf | 717.9485 | 1155.9485 | 1155.9485 | 3.517 | 3.517 | 3.517 | 7.8863 | 15.3495 | 15.3495 | 717.9485 | 1155.9485 | 1155.9485 | 3.517 | 3.517 | 3.517 | 7.8863 | 15.3495 | 15.3495 | 90 | 11 | 11 | 11 | 3.6667 | 0.5 | 34.62 | 0 | 0 | 24.59 | 0 | 0 | 0 | 0 | 0 | 1 | 1 | 0.7924 | 0.22712 | [7 empty] | Medium (2008) | Medium (2008) | Medium (2008) | None
M-055 | HVAC - Thermostat | SCG | COM | Gas | COMHVAC - Thermostat | Thermostat replacement | One-stage non-programmable thermostat | One-stage non-programmable thermostat | HVAC | EnvCtrl | HV_Tech | Tstat |  | 0 | 0 | 0 | 0.7 |  | NA | 0.5 | NA | Ton | RTL | RETAIL - SINGLE-STORY LARGE | Existing | CZ14 | China Lake Area (CZ14) |  |  |  | 1000 sf | 0.38057 | 0.1631 | 0.54367 | Ton/1000 sf | 827.5041 | 1155.9485 | 1155.9485 | 3.517 | 3.517 | 3.517 | 7.8863 | 15.3495 | 15.3495 | 827.5041 | 1155.9485 | 1155.9485 | 3.517 | 3.517 | 3.517 | 7.8863 | 15.3495 | 15.3495 | 90 | 11 | 11 | 11 | 3.6667 | 0.5 | 34.62 | 0 | 0 | 24.59 | 0 | 0 | 0 | 0 | 0 | 1 | 1 | 0.7924 | 0.22712 | [7 empty] | Medium (2008) | Medium (2008) | Medium (2008) | None
M-055 | HVAC - Thermostat | SCG | COM | Gas | COMHVAC - Thermostat | Thermostat replacement | One-stage non-programmable thermostat | One-stage non-programmable thermostat | HVAC | EnvCtrl | HV_Tech | Tstat |  | 0 | 0 | 0 | 0.7 |  | NA | 0.5 | NA | Ton | RTL | RETAIL - SINGLE-STORY LARGE | New | CZ14 | China Lake Area (CZ14) |  |  |  | 1000 sf | 0.38057 | 0.1631 | 0.54367 | Ton/1000 sf | 827.5041 | 1155.9485 | 1155.9485 | 3.517 | 3.517 | 3.517 | 7.8863 | 15.3495 | 15.3495 | 827.5041 | 1155.9485 | 1155.9485 | 3.517 | 3.517 | 3.517 | 7.8863 | 15.3495 | 15.3495 | 90 | 11 | 11 | 11 | 3.6667 | 0.5 | 34.62 | 0 | 0 | 24.59 | 0 | 0 | 0 | 0 | 0 | 1 | 1 | 0.7924 | 0.22712 | [7 empty] | Medium (2008) | Medium (2008) | Medium (2008) | None
M-055 | HVAC - Thermostat | SCG | COM | Gas | COMHVAC - Thermostat | Thermostat replacement | One-stage non-programmable thermostat | One-stage non-programmable thermostat | HVAC | EnvCtrl | HV_Tech | Tstat |  | 0 | 0 | 0 | 0.7 |  | NA | 0.5 | NA | Ton | RTL | RETAIL - SINGLE-STORY LARGE | Existing | CZ15 | Blythe Area (CZ15) |  |  |  | 1000 sf | 0.38057 | 0.1631 | 0.54367 | Ton/1000 sf | 827.5041 | 1155.9485 | 1155.9485 | 3.517 | 3.517 | 3.517 | 7.8863 | 15.3495 | 15.3495 | 827.5041 | 1155.9485 | 1155.9485 | 3.517 | 3.517 | 3.517 | 7.8863 | 15.3495 | 15.3495 | 90 | 11 | 11 | 11 | 3.6667 | 0.5 | 34.62 | 0 | 0 | 24.59 | 0 | 0 | 0 | 0 | 0 | 1 | 1 | 0.7924 | 0.22712 | [7 empty] | Medium (2008) | Medium (2008) | Medium (2008) | None
M-055 | HVAC - Thermostat | SCG | COM | Gas | COMHVAC - Thermostat | Thermostat replacement | One-stage non-programmable thermostat | One-stage non-programmable thermostat | HVAC | EnvCtrl | HV_Tech | Tstat |  | 0 | 0 | 0 | 0.7 |  | NA | 0.5 | NA | Ton | RTL | RETAIL - SINGLE-STORY LARGE | New | CZ15 | Blythe Area (CZ15) |  |  |  | 1000 sf | 0.38057 | 0.1631 | 0.54367 | Ton/1000 sf | 827.5041 | 1155.9485 | 1155.9485 | 3.517 | 3.517 | 3.517 | 7.8863 | 15.3495 | 15.3495 | 827.5041 | 1155.9485 | 1155.9485 | 3.517 | 3.517 | 3.517 | 7.8863 | 15.3495 | 15.3495 | 90 | 11 | 11 | 11 | 3.6667 | 0.5 | 34.62 | 0 | 0 | 24.59 | 0 | 0 | 0 | 0 | 0 | 1 | 1 | 0.7924 | 0.22712 | [7 empty] | Medium (2008) | Medium (2008) | Medium (2008) | None
M-055 | HVAC - Thermostat | SCG | COM | Gas | COMHVAC - Thermostat | Thermostat replacement | One-stage non-programmable thermostat | One-stage non-programmable thermostat | HVAC | EnvCtrl | HV_Tech | Tstat |  | 0 | 0 | 0 | 0.7 |  | NA | 0.5 | NA | Ton | RTL | RETAIL - SINGLE-STORY LARGE | Existing | CZ16 | Mount Shasta Area (CZ16) |  |  |  | 1000 sf | 0.38057 | 0.1631 | 0.54367 | Ton/1000 sf | 814.9485 | 1155.9485 | 1155.9485 | 3.517 | 3.517 | 3.517 | 7.8863 | 15.3495 | 15.3495 | 814.9485 | 1155.9485 | 1155.9485 | 3.517 | 3.517 | 3.517 | 7.8863 | 15.3495 | 15.3495 | 90 | 11 | 11 | 11 | 3.6667 | 0.5 | 34.62 | 0 | 0 | 24.59 | 0 | 0 | 0 | 0 | 0 | 1 | 1 | 0.7924 | 0.22712 | [7 empty] | Medium (2008) | Medium (2008) | Medium (2008) | None
M-055 | HVAC - Thermostat | SCG | COM | Gas | COMHVAC - Thermostat | Thermostat replacement | One-stage non-programmable thermostat | One-stage non-programmable thermostat | HVAC | EnvCtrl | HV_Tech | Tstat |  | 0 | 0 | 0 | 0.7 |  | NA | 0.5 | NA | Ton | RTL | RETAIL - SINGLE-STORY LARGE | New | CZ16 | Mount Shasta Area (CZ16) |  |  |  | 1000 sf | 0.38057 | 0.1631 | 0.54367 | Ton/1000 sf | 814.9485 | 1155.9485 | 1155.9485 | 3.517 | 3.517 | 3.517 | 7.8863 | 15.3495 | 15.3495 | 814.9485 | 1155.9485 | 1155.9485 | 3.517 | 3.517 | 3.517 | 7.8863 | 15.3495 | 15.3495 | 90 | 11 | 11 | 11 | 3.6667 | 0.5 | 34.62 | 0 | 0 | 24.59 | 0 | 0 | 0 | 0 | 0 | 1 | 1 | 0.7924 | 0.22712 | [7 empty] | Medium (2008) | Medium (2008) | Medium (2008) | None
M-055 | HVAC - Thermostat | SDGE | COM | Electric | COMHVAC - Thermostat | Thermostat replacement | One-stage non-programmable thermostat | One-stage non-programmable thermostat | HVAC | EnvCtrl | HV_Tech | Tstat |  | 0 | 0 | 0 | 0.7 |  | NA | 0.5 | NA | Ton | RTL | RETAIL - SINGLE-STORY LARGE | Existing | CZ06 | Los Angeles Area (CZ06) |  |  |  | 1000 sf | 0.43875 | 0.14625 | 0.585 | Ton/1000 sf | 827.5041 | 1155.9485 | 1155.9485 | 3.517 | 3.517 | 3.517 | -24 | 0 | 0 | 827.5041 | 1155.9485 | 1155.9485 | 3.517 | 3.517 | 3.517 | -24 | 0 | 0 | 90 | 11 | 11 | 11 | 3.6667 | 0.5 | 34.62 | 0 | 0 | 24.59 | 0 | 0 | 0 | 0 | 0 | 1 | 1 | 0.77678 | 0.24274 | [7 empty] | Medium (2008) | Medium (2008) | Medium (2008) | None
M-055 | HVAC - Thermostat | SDGE | COM | Electric | COMHVAC - Thermostat | Thermostat replacement | One-stage non-programmable thermostat | One-stage non-programmable thermostat | HVAC | EnvCtrl | HV_Tech | Tstat |  | 0 | 0 | 0 | 0.7 |  | NA | 0.5 | NA | Ton | RTL | RETAIL - SINGLE-STORY LARGE | New | CZ06 | Los Angeles Area (CZ06) |  |  |  | 1000 sf | 0.43875 | 0.14625 | 0.585 | Ton/1000 sf | 827.5041 | 1155.9485 | 1155.9485 | 3.517 | 3.517 | 3.517 | -24 | 0 | 0 | 827.5041 | 1155.9485 | 1155.9485 | 3.517 | 3.517 | 3.517 | -24 | 0 | 0 | 90 | 11 | 11 | 11 | 3.6667 | 0.5 | 34.62 | 0 | 0 | 24.59 | 0 | 0 | 0 | 0 | 0 | 1 | 1 | 0.77678 | 0.24274 | [7 empty] | Medium (2008) | Medium (2008) | Medium (2008) | None
M-055 | HVAC - Thermostat | SDGE | COM | Electric | COMHVAC - Thermostat | Thermostat replacement | One-stage non-programmable thermostat | One-stage non-programmable thermostat | HVAC | EnvCtrl | HV_Tech | Tstat |  | 0 | 0 | 0 | 0.7 |  | NA | 0.5 | NA | Ton | RTL | RETAIL - SINGLE-STORY LARGE | Existing | CZ07 | San Diego Area (CZ07) |  |  |  | 1000 sf | 0.43875 | 0.14625 | 0.585 | Ton/1000 sf | 827.5041 | 1155.9485 | 1155.9485 | 3.517 | 3.517 | 3.517 | -24 | 0 | 0 | 827.5041 | 1155.9485 | 1155.9485 | 3.517 | 3.517 | 3.517 | -24 | 0 | 0 | 90 | 11 | 11 | 11 | 3.6667 | 0.5 | 34.62 | 0 | 0 | 24.59 | 0 | 0 | 0 | 0 | 0 | 1 | 1 | 0.77678 | 0.24274 | [7 empty] | Medium (2008) | Medium (2008) | Medium (2008) | None
M-055 | HVAC - Thermostat | SDGE | COM | Electric | COMHVAC - Thermostat | Thermostat replacement | One-stage non-programmable thermostat | One-stage non-programmable thermostat | HVAC | EnvCtrl | HV_Tech | Tstat |  | 0 | 0 | 0 | 0.7 |  | NA | 0.5 | NA | Ton | RTL | RETAIL - SINGLE-STORY LARGE | New | CZ07 | San Diego Area (CZ07) |  |  |  | 1000 sf | 0.43875 | 0.14625 | 0.585 | Ton/1000 sf | 827.5041 | 1155.9485 | 1155.9485 | 3.517 | 3.517 | 3.517 | -24 | 0 | 0 | 827.5041 | 1155.9485 | 1155.9485 | 3.517 | 3.517 | 3.517 | -24 | 0 | 0 | 90 | 11 | 11 | 11 | 3.6667 | 0.5 | 34.62 | 0 | 0 | 24.59 | 0 | 0 | 0 | 0 | 0 | 1 | 1 | 0.77678 | 0.24274 | [7 empty] | Medium (2008) | Medium (2008) | Medium (2008) | None
M-055 | HVAC - Thermostat | SDGE | COM | Electric | COMHVAC - Thermostat | Thermostat replacement | One-stage non-programmable thermostat | One-stage non-programmable thermostat | HVAC | EnvCtrl | HV_Tech | Tstat |  | 0 | 0 | 0 | 0.7 |  | NA | 0.5 | NA | Ton | RTL | RETAIL - SINGLE-STORY LARGE | Existing | CZ08 | El Toro Area (CZ08) |  |  |  | 1000 sf | 0.43875 | 0.14625 | 0.585 | Ton/1000 sf | 827.5041 | 1155.9485 | 1155.9485 | 3.517 | 3.517 | 3.517 | -24 | 0 | 0 | 827.5041 | 1155.9485 | 1155.9485 | 3.517 | 3.517 | 3.517 | -24 | 0 | 0 | 90 | 11 | 11 | 11 | 3.6667 | 0.5 | 34.62 | 0 | 0 | 24.59 | 0 | 0 | 0 | 0 | 0 | 1 | 1 | 0.77678 | 0.24274 | [7 empty] | Medium (2008) | Medium (2008) | Medium (2008) | None
M-055 | HVAC - Thermostat | SDGE | COM | Electric | COMHVAC - Thermostat | Thermostat replacement | One-stage non-programmable thermostat | One-stage non-programmable thermostat | HVAC | EnvCtrl | HV_Tech | Tstat |  | 0 | 0 | 0 | 0.7 |  | NA | 0.5 | NA | Ton | RTL | RETAIL - SINGLE-STORY LARGE | New | CZ08 | El Toro Area (CZ08) |  |  |  | 1000 sf | 0.43875 | 0.14625 | 0.585 | Ton/1000 sf | 827.5041 | 1155.9485 | 1155.9485 | 3.517 | 3.517 | 3.517 | -24 | 0 | 0 | 827.5041 | 1155.9485 | 1155.9485 | 3.517 | 3.517 | 3.517 | -24 | 0 | 0 | 90 | 11 | 11 | 11 | 3.6667 | 0.5 | 34.62 | 0 | 0 | 24.59 | 0 | 0 | 0 | 0 | 0 | 1 | 1 | 0.77678 | 0.24274 | [7 empty] | Medium (2008) | Medium (2008) | Medium (2008) | None
M-055 | HVAC - Thermostat | SDGE | COM | Electric | COMHVAC - Thermostat | Thermostat replacement | One-stage non-programmable thermostat | One-stage non-programmable thermostat | HVAC | EnvCtrl | HV_Tech | Tstat |  | 0 | 0 | 0 | 0.7 |  | NA | 0.5 | NA | Ton | RTL | RETAIL - SINGLE-STORY LARGE | Existing | CZ10 | San Bernardino Area (CZ10) |  |  |  | 1000 sf | 0.43875 | 0.14625 | 0.585 | Ton/1000 sf | 827.5041 | 1155.9485 | 1155.9485 | 3.517 | 3.517 | 3.517 | -24 | 0 | 0 | 827.5041 | 1155.9485 | 1155.9485 | 3.517 | 3.517 | 3.517 | -24 | 0 | 0 | 90 | 11 | 11 | 11 | 3.6667 | 0.5 | 34.62 | 0 | 0 | 24.59 | 0 | 0 | 0 | 0 | 0 | 1 | 1 | 0.77678 | 0.24274 | [7 empty] | Medium (2008) | Medium (2008) | Medium (2008) | None
M-055 | HVAC - Thermostat | SDGE | COM | Electric | COMHVAC - Thermostat | Thermostat replacement | One-stage non-programmable thermostat | One-stage non-programmable thermostat | HVAC | EnvCtrl | HV_Tech | Tstat |  | 0 | 0 | 0 | 0.7 |  | NA | 0.5 | NA | Ton | RTL | RETAIL - SINGLE-STORY LARGE | New | CZ10 | San Bernardino Area (CZ10) |  |  |  | 1000 sf | 0.43875 | 0.14625 | 0.585 | Ton/1000 sf | 827.5041 | 1155.9485 | 1155.9485 | 3.517 | 3.517 | 3.517 | -24 | 0 | 0 | 827.5041 | 1155.9485 | 1155.9485 | 3.517 | 3.517 | 3.517 | -24 | 0 | 0 | 90 | 11 | 11 | 11 | 3.6667 | 0.5 | 34.62 | 0 | 0 | 24.59 | 0 | 0 | 0 | 0 | 0 | 1 | 1 | 0.77678 | 0.24274 | [7 empty] | Medium (2008) | Medium (2008) | Medium (2008) | None
M-055 | HVAC - Thermostat | SDGE | COM | Electric | COMHVAC - Thermostat | Thermostat replacement | One-stage non-programmable thermostat | One-stage non-programmable thermostat | HVAC | EnvCtrl | HV_Tech | Tstat |  | 0 | 0 | 0 | 0.7 |  | NA | 0.5 | NA | Ton | RTL | RETAIL - SINGLE-STORY LARGE | Existing | CZ14 | China Lake Area (CZ14) |  |  |  | 1000 sf | 0.43875 | 0.14625 | 0.585 | Ton/1000 sf | 827.5041 | 1155.9485 | 1155.9485 | 3.517 | 3.517 | 3.517 | -24 | 0 | 0 | 827.5041 | 1155.9485 | 1155.9485 | 3.517 | 3.517 | 3.517 | -24 | 0 | 0 | 90 | 11 | 11 | 11 | 3.6667 | 0.5 | 34.62 | 0 | 0 | 24.59 | 0 | 0 | 0 | 0 | 0 | 1 | 1 | 0.77678 | 0.24274 | [7 empty] | Medium (2008) | Medium (2008) | Medium (2008) | None
M-055 | HVAC - Thermostat | SDGE | COM | Electric | COMHVAC - Thermostat | Thermostat replacement | One-stage non-programmable thermostat | One-stage non-programmable thermostat | HVAC | EnvCtrl | HV_Tech | Tstat |  | 0 | 0 | 0 | 0.7 |  | NA | 0.5 | NA | Ton | RTL | RETAIL - SINGLE-STORY LARGE | New | CZ14 | China Lake Area (CZ14) |  |  |  | 1000 sf | 0.43875 | 0.14625 | 0.585 | Ton/1000 sf | 827.5041 | 1155.9485 | 1155.9485 | 3.517 | 3.517 | 3.517 | -24 | 0 | 0 | 827.5041 | 1155.9485 | 1155.9485 | 3.517 | 3.517 | 3.517 | -24 | 0 | 0 | 90 | 11 | 11 | 11 | 3.6667 | 0.5 | 34.62 | 0 | 0 | 24.59 | 0 | 0 | 0 | 0 | 0 | 1 | 1 | 0.77678 | 0.24274 | [7 empty] | Medium (2008) | Medium (2008) | Medium (2008) | None
M-055 | HVAC - Thermostat | SDGE | COM | Electric | COMHVAC - Thermostat | Thermostat replacement | One-stage non-programmable thermostat | One-stage non-programmable thermostat | HVAC | EnvCtrl | HV_Tech | Tstat |  | 0 | 0 | 0 | 0.7 |  | NA | 0.5 | NA | Ton | RTL | RETAIL - SINGLE-STORY LARGE | Existing | CZ15 | Blythe Area (CZ15) |  |  |  | 1000 sf | 0.43875 | 0.14625 | 0.585 | Ton/1000 sf | 827.5041 | 1155.9485 | 1155.9485 | 3.517 | 3.517 | 3.517 | -24 | 0 | 0 | 827.5041 | 1155.9485 | 1155.9485 | 3.517 | 3.517 | 3.517 | -24 | 0 | 0 | 90 | 11 | 11 | 11 | 3.6667 | 0.5 | 34.62 | 0 | 0 | 24.59 | 0 | 0 | 0 | 0 | 0 | 1 | 1 | 0.77678 | 0.24274 | [7 empty] | Medium (2008) | Medium (2008) | Medium (2008) | None
M-055 | HVAC - Thermostat | SDGE | COM | Electric | COMHVAC - Thermostat | Thermostat replacement | One-stage non-programmable thermostat | One-stage non-programmable thermostat | HVAC | EnvCtrl | HV_Tech | Tstat |  | 0 | 0 | 0 | 0.7 |  | NA | 0.5 | NA | Ton | RTL | RETAIL - SINGLE-STORY LARGE | New | CZ15 | Blythe Area (CZ15) |  |  |  | 1000 sf | 0.43875 | 0.14625 | 0.585 | Ton/1000 sf | 827.5041 | 1155.9485 | 1155.9485 | 3.517 | 3.517 | 3.517 | -24 | 0 | 0 | 827.5041 | 1155.9485 | 1155.9485 | 3.517 | 3.517 | 3.517 | -24 | 0 | 0 | 90 | 11 | 11 | 11 | 3.6667 | 0.5 | 34.62 | 0 | 0 | 24.59 | 0 | 0 | 0 | 0 | 0 | 1 | 1 | 0.77678 | 0.24274 | [7 empty] | Medium (2008) | Medium (2008) | Medium (2008) | None
M-055 | HVAC - Thermostat | PGE | COM | Electric | COMHVAC - Thermostat | Thermostat replacement | One-stage non-programmable thermostat | One-stage non-programmable thermostat | HVAC | EnvCtrl | HV_Tech | Tstat |  | 0 | 0 | 0 | 0.7 |  | NA | 0.5 | NA | Ton | RTS | RETAIL - SMALL | Existing | CZ01 | Arcata Area (CZ01) |  |  |  | 1000 sf | 0.42715 | 0.14238 | 0.56954 | Ton/1000 sf | 1015.1314 | 1275.1314 | 1275.1314 | 3.517 | 3.517 | 3.517 | -55 | 0 | 0 | 1015.1314 | 1275.1314 | 1275.1314 | 3.517 | 3.517 | 3.517 | -55 | 0 | 0 | 90 | 11 | 11 | 11 | 3.6667 | 0.5 | 34.62 | 0 | 0 | 24.59 | 0 | 0 | 0 | 0 | 0 | 1 | 1 | 3.324 | 1.0144 | [7 empty] | Medium (2008) | Medium (2008) | Medium (2008) | None
M-055 | HVAC - Thermostat | PGE | COM | Electric | COMHVAC - Thermostat | Thermostat replacement | One-stage non-programmable thermostat | One-stage non-programmable thermostat | HVAC | EnvCtrl | HV_Tech | Tstat |  | 0 | 0 | 0 | 0.7 |  | NA | 0.5 | NA | Ton | RTS | RETAIL - SMALL | New | CZ01 | Arcata Area (CZ01) |  |  |  | 1000 sf | 0.42715 | 0.14238 | 0.56954 | Ton/1000 sf | 1015.1314 | 1275.1314 | 1275.1314 | 3.517 | 3.517 | 3.517 | -55 | 0 | 0 | 1015.1314 | 1275.1314 | 1275.1314 | 3.517 | 3.517 | 3.517 | -55 | 0 | 0 | 90 | 11 | 11 | 11 | 3.6667 | 0.5 | 34.62 | 0 | 0 | 24.59 | 0 | 0 | 0 | 0 | 0 | 1 | 1 | 3.324 | 1.0144 | [7 empty] | Medium (2008) | Medium (2008) | Medium (2008) | None
M-055 | HVAC - Thermostat | PGE | COM | Electric | COMHVAC - Thermostat | Thermostat replacement | One-stage non-programmable thermostat | One-stage non-programmable thermostat | HVAC | EnvCtrl | HV_Tech | Tstat |  | 0 | 0 | 0 | 0.7 |  | NA | 0.5 | NA | Ton | RTS | RETAIL - SMALL | Existing | CZ02 | Santa Rosa Area (CZ02) |  |  |  | 1000 sf | 0.42715 | 0.14238 | 0.56954 | Ton/1000 sf | 946.1314 | 1275.1314 | 1275.1314 | 3.517 | 3.517 | 3.517 | -21 | 0 | 0 | 946.1314 | 1275.1314 | 1275.1314 | 3.517 | 3.517 | 3.517 | -21 | 0 | 0 | 90 | 11 | 11 | 11 | 3.6667 | 0.5 | 34.62 | 0 | 0 | 24.59 | 0 | 0 | 0 | 0 | 0 | 1 | 1 | 3.324 | 1.0144 | [7 empty] | Medium (2008) | Medium (2008) | Medium (2008) | None
M-055 | HVAC - Thermostat | PGE | COM | Electric | COMHVAC - Thermostat | Thermostat replacement | One-stage non-programmable thermostat | One-stage non-programmable thermostat | HVAC | EnvCtrl | HV_Tech | Tstat |  | 0 | 0 | 0 | 0.7 |  | NA | 0.5 | NA | Ton | RTS | RETAIL - SMALL | New | CZ02 | Santa Rosa Area (CZ02) |  |  |  | 1000 sf | 0.42715 | 0.14238 | 0.56954 | Ton/1000 sf | 946.1314 | 1275.1314 | 1275.1314 | 3.517 | 3.517 | 3.517 | -21 | 0 | 0 | 946.1314 | 1275.1314 | 1275.1314 | 3.517 | 3.517 | 3.517 | -21 | 0 | 0 | 90 | 11 | 11 | 11 | 3.6667 | 0.5 | 34.62 | 0 | 0 | 24.59 | 0 | 0 | 0 | 0 | 0 | 1 | 1 | 3.324 | 1.0144 | [7 empty] | Medium (2008) | Medium (2008) | Medium (2008) | None
M-055 | HVAC - Thermostat | PGE | COM | Electric | COMHVAC - Thermostat | Thermostat replacement | One-stage non-programmable thermostat | One-stage non-programmable thermostat | HVAC | EnvCtrl | HV_Tech | Tstat |  | 0 | 0 | 0 | 0.7 |  | NA | 0.5 | NA | Ton | RTS | RETAIL - SMALL | Existing | CZ03 | Oakland Area (CZ03) |  |  |  | 1000 sf | 0.42715 | 0.14238 | 0.56954 | Ton/1000 sf | 1012.1314 | 1275.1314 | 1275.1314 | 3.517 | 3.517 | 3.517 | -21 | 0 | 0 | 1012.1314 | 1275.1314 | 1275.1314 | 3.517 | 3.517 | 3.517 | -21 | 0 | 0 | 90 | 11 | 11 | 11 | 3.6667 | 0.5 | 34.62 | 0 | 0 | 24.59 | 0 | 0 | 0 | 0 | 0 | 1 | 1 | 3.324 | 1.0144 | [7 empty] | Medium (2008) | Medium (2008) | Medium (2008) | None
M-055 | HVAC - Thermostat | PGE | COM | Electric | COMHVAC - Thermostat | Thermostat replacement | One-stage non-programmable thermostat | One-stage non-programmable thermostat | HVAC | EnvCtrl | HV_Tech | Tstat |  | 0 | 0 | 0 | 0.7 |  | NA | 0.5 | NA | Ton | RTS | RETAIL - SMALL | New | CZ03 | Oakland Area (CZ03) |  |  |  | 1000 sf | 0.42715 | 0.14238 | 0.56954 | Ton/1000 sf | 1012.1314 | 1275.1314 | 1275.1314 | 3.517 | 3.517 | 3.517 | -21 | 0 | 0 | 1012.1314 | 1275.1314 | 1275.1314 | 3.517 | 3.517 | 3.517 | -21 | 0 | 0 | 90 | 11 | 11 | 11 | 3.6667 | 0.5 | 34.62 | 0 | 0 | 24.59 | 0 | 0 | 0 | 0 | 0 | 1 | 1 | 3.324 | 1.0144 | [7 empty] | Medium (2008) | Medium (2008) | Medium (2008) | None
M-055 | HVAC - Thermostat | PGE | COM | Electric | COMHVAC - Thermostat | Thermostat replacement | One-stage non-programmable thermostat | One-stage non-programmable thermostat | HVAC | EnvCtrl | HV_Tech | Tstat |  | 0 | 0 | 0 | 0.7 |  | NA | 0.5 | NA | Ton | RTS | RETAIL - SMALL | Existing | CZ04 | Sunnyvale Area (CZ04) |  |  |  | 1000 sf | 0.42715 | 0.14238 | 0.56954 | Ton/1000 sf | 983.1314 | 1275.1314 | 1275.1314 | 3.517 | 3.517 | 3.517 | -15 | 0 | 0 | 983.1314 | 1275.1314 | 1275.1314 | 3.517 | 3.517 | 3.517 | -15 | 0 | 0 | 90 | 11 | 11 | 11 | 3.6667 | 0.5 | 34.62 | 0 | 0 | 24.59 | 0 | 0 | 0 | 0 | 0 | 1 | 1 | 3.324 | 1.0144 | [7 empty] | Medium (2008) | Medium (2008) | Medium (2008) | None
M-055 | HVAC - Thermostat | PGE | COM | Electric | COMHVAC - Thermostat | Thermostat replacement | One-stage non-programmable thermostat | One-stage non-programmable thermostat | HVAC | EnvCtrl | HV_Tech | Tstat |  | 0 | 0 | 0 | 0.7 |  | NA | 0.5 | NA | Ton | RTS | RETAIL - SMALL | New | CZ04 | Sunnyvale Area (CZ04) |  |  |  | 1000 sf | 0.42715 | 0.14238 | 0.56954 | Ton/1000 sf | 983.1314 | 1275.1314 | 1275.1314 | 3.517 | 3.517 | 3.517 | -15 | 0 | 0 | 983.1314 | 1275.1314 | 1275.1314 | 3.517 | 3.517 | 3.517 | -15 | 0 | 0 | 90 | 11 | 11 | 11 | 3.6667 | 0.5 | 34.62 | 0 | 0 | 24.59 | 0 | 0 | 0 | 0 | 0 | 1 | 1 | 3.324 | 1.0144 | [7 empty] | Medium (2008) | Medium (2008) | Medium (2008) | None
M-055 | HVAC - Thermostat | PGE | COM | Electric | COMHVAC - Thermostat | Thermostat replacement | One-stage non-programmable thermostat | One-stage non-programmable thermostat | HVAC | EnvCtrl | HV_Tech | Tstat |  | 0 | 0 | 0 | 0.7 |  | NA | 0.5 | NA | Ton | RTS | RETAIL - SMALL | Existing | CZ05 | Santa Maria Area (CZ05) |  |  |  | 1000 sf | 0.42715 | 0.14238 | 0.56954 | Ton/1000 sf | 1022.1314 | 1275.1314 | 1275.1314 | 3.517 | 3.517 | 3.517 | -23 | 0 | 0 | 1022.1314 | 1275.1314 | 1275.1314 | 3.517 | 3.517 | 3.517 | -23 | 0 | 0 | 90 | 11 | 11 | 11 | 3.6667 | 0.5 | 34.62 | 0 | 0 | 24.59 | 0 | 0 | 0 | 0 | 0 | 1 | 1 | 3.324 | 1.0144 | [7 empty] | Medium (2008) | Medium (2008) | Medium (2008) | None
M-055 | HVAC - Thermostat | PGE | COM | Electric | COMHVAC - Thermostat | Thermostat replacement | One-stage non-programmable thermostat | One-stage non-programmable thermostat | HVAC | EnvCtrl | HV_Tech | Tstat |  | 0 | 0 | 0 | 0.7 |  | NA | 0.5 | NA | Ton | RTS | RETAIL - SMALL | New | CZ05 | Santa Maria Area (CZ05) |  |  |  | 1000 sf | 0.42715 | 0.14238 | 0.56954 | Ton/1000 sf | 1022.1314 | 1275.1314 | 1275.1314 | 3.517 | 3.517 | 3.517 | -23 | 0 | 0 | 1022.1314 | 1275.1314 | 1275.1314 | 3.517 | 3.517 | 3.517 | -23 | 0 | 0 | 90 | 11 | 11 | 11 | 3.6667 | 0.5 | 34.62 | 0 | 0 | 24.59 | 0 | 0 | 0 | 0 | 0 | 1 | 1 | 3.324 | 1.0144 | [7 empty] | Medium (2008) | Medium (2008) | Medium (2008) | None
M-055 | HVAC - Thermostat | PGE | COM | Electric | COMHVAC - Thermostat | Thermostat replacement | One-stage non-programmable thermostat | One-stage non-programmable thermostat | HVAC | EnvCtrl | HV_Tech | Tstat |  | 0 | 0 | 0 | 0.7 |  | NA | 0.5 | NA | Ton | RTS | RETAIL - SMALL | Existing | CZ11 | Red Bluff Area (CZ11) |  |  |  | 1000 sf | 0.42715 | 0.14238 | 0.56954 | Ton/1000 sf | 841.1314 | 1275.1314 | 1275.1314 | 3.517 | 3.517 | 3.517 | -13 | 0 | 0 | 841.1314 | 1275.1314 | 1275.1314 | 3.517 | 3.517 | 3.517 | -13 | 0 | 0 | 90 | 11 | 11 | 11 | 3.6667 | 0.5 | 34.62 | 0 | 0 | 24.59 | 0 | 0 | 0 | 0 | 0 | 1 | 1 | 3.324 | 1.0144 | [7 empty] | Medium (2008) | Medium (2008) | Medium (2008) | None
M-055 | HVAC - Thermostat | SCE | COM | Electric | COMHVAC - Thermostat | Thermostat replacement | One-stage non-programmable thermostat | One-stage non-programmable thermostat | HVAC | EnvCtrl | HV_Tech | Tstat |  | 0 | 0 | 0 | 0.7 |  | NA | 0.5 | NA | Ton | RTL | RETAIL - SINGLE-STORY LARGE | New | CZ13 | Fresno Area (CZ13) |  |  |  | 1000 sf | 0.4303 | 0.14343 | 0.57373 | Ton/1000 sf | 717.9485 | 1155.9485 | 1155.9485 | 3.517 | 3.517 | 3.517 | -17 | 0 | 0 | 717.9485 | 1155.9485 | 1155.9485 | 3.517 | 3.517 | 3.517 | -17 | 0 | 0 | 90 | 11 | 11 | 11 | 3.6667 | 0.5 | 34.62 | 0 | 0 | 24.59 | 0 | 0 | 0 | 0 | 0 | 1 | 1 | 0.77916 | 0.24036 | [7 empty] | Medium (2008) | Medium (2008) | Medium (2008) | None
M-055 | HVAC - Thermostat | SCE | COM | Electric | COMHVAC - Thermostat | Thermostat replacement | One-stage non-programmable thermostat | One-stage non-programmable thermostat | HVAC | EnvCtrl | HV_Tech | Tstat |  | 0 | 0 | 0 | 0.7 |  | NA | 0.5 | NA | Ton | RTL | RETAIL - SINGLE-STORY LARGE | Existing | CZ14 | China Lake Area (CZ14) |  |  |  | 1000 sf | 0.4303 | 0.14343 | 0.57373 | Ton/1000 sf | 827.5041 | 1155.9485 | 1155.9485 | 3.517 | 3.517 | 3.517 | -24 | 0 | 0 | 827.5041 | 1155.9485 | 1155.9485 | 3.517 | 3.517 | 3.517 | -24 | 0 | 0 | 90 | 11 | 11 | 11 | 3.6667 | 0.5 | 34.62 | 0 | 0 | 24.59 | 0 | 0 | 0 | 0 | 0 | 1 | 1 | 0.77916 | 0.24036 | [7 empty] | Medium (2008) | Medium (2008) | Medium (2008) | None
M-055 | HVAC - Thermostat | SCE | COM | Electric | COMHVAC - Thermostat | Thermostat replacement | One-stage non-programmable thermostat | One-stage non-programmable thermostat | HVAC | EnvCtrl | HV_Tech | Tstat |  | 0 | 0 | 0 | 0.7 |  | NA | 0.5 | NA | Ton | RTL | RETAIL - SINGLE-STORY LARGE | New | CZ14 | China Lake Area (CZ14) |  |  |  | 1000 sf | 0.4303 | 0.14343 | 0.57373 | Ton/1000 sf | 827.5041 | 1155.9485 | 1155.9485 | 3.517 | 3.517 | 3.517 | -24 | 0 | 0 | 827.5041 | 1155.9485 | 1155.9485 | 3.517 | 3.517 | 3.517 | -24 | 0 | 0 | 90 | 11 | 11 | 11 | 3.6667 | 0.5 | 34.62 | 0 | 0 | 24.59 | 0 | 0 | 0 | 0 | 0 | 1 | 1 | 0.77916 | 0.24036 | [7 empty] | Medium (2008) | Medium (2008) | Medium (2008) | None
M-055 | HVAC - Thermostat | SCG | COM | Gas | COMHVAC - Thermostat | Thermostat replacement | One-stage non-programmable thermostat | One-stage non-programmable thermostat | HVAC | EnvCtrl | HV_Tech | Tstat |  | 0 | 0 | 0 | 0.7 |  | NA | 0.5 | NA | Ton | RTL | RETAIL - SINGLE-STORY LARGE | Existing | CZ05 | Santa Maria Area (CZ05) |  |  |  | 1000 sf | 0.38057 | 0.1631 | 0.54367 | Ton/1000 sf | 902.9485 | 1155.9485 | 1155.9485 | 3.517 | 3.517 | 3.517 | 7.8863 | 15.3495 | 15.3495 | 902.9485 | 1155.9485 | 1155.9485 | 3.517 | 3.517 | 3.517 | 7.8863 | 15.3495 | 15.3495 | 90 | 11 | 11 | 11 | 3.6667 | 0.5 | 34.62 | 0 | 0 | 24.59 | 0 | 0 | 0 | 0 | 0 | 1 | 1 | 0.7924 | 0.22712 | [7 empty] | Medium (2008) | Medium (2008) | Medium (2008) | None
M-055 | HVAC - Thermostat | SCG | COM | Gas | COMHVAC - Thermostat | Thermostat replacement | One-stage non-programmable thermostat | One-stage non-programmable thermostat | HVAC | EnvCtrl | HV_Tech | Tstat |  | 0 | 0 | 0 | 0.7 |  | NA | 0.5 | NA | Ton | RTL | RETAIL - SINGLE-STORY LARGE | New | CZ05 | Santa Maria Area (CZ05) |  |  |  | 1000 sf | 0.38057 | 0.1631 | 0.54367 | Ton/1000 sf | 902.9485 | 1155.9485 | 1155.9485 | 3.517 | 3.517 | 3.517 | 7.8863 | 15.3495 | 15.3495 | 902.9485 | 1155.9485 | 1155.9485 | 3.517 | 3.517 | 3.517 | 7.8863 | 15.3495 | 15.3495 | 90 | 11 | 11 | 11 | 3.6667 | 0.5 | 34.62 | 0 | 0 | 24.59 | 0 | 0 | 0 | 0 | 0 | 1 | 1 | 0.7924 | 0.22712 | [7 empty] | Medium (2008) | Medium (2008) | Medium (2008) | None
M-055 | HVAC - Thermostat | SCG | COM | Gas | COMHVAC - Thermostat | Thermostat replacement | One-stage non-programmable thermostat | One-stage non-programmable thermostat | HVAC | EnvCtrl | HV_Tech | Tstat |  | 0 | 0 | 0 | 0.7 |  | NA | 0.5 | NA | Ton | RTL | RETAIL - SINGLE-STORY LARGE | New | CZ06 | Los Angeles Area (CZ06) |  |  |  | 1000 sf | 0.38057 | 0.1631 | 0.54367 | Ton/1000 sf | 827.5041 | 1155.9485 | 1155.9485 | 3.517 | 3.517 | 3.517 | 7.8863 | 15.3495 | 15.3495 | 827.5041 | 1155.9485 | 1155.9485 | 3.517 | 3.517 | 3.517 | 7.8863 | 15.3495 | 15.3495 | 90 | 11 | 11 | 11 | 3.6667 | 0.5 | 34.62 | 0 | 0 | 24.59 | 0 | 0 | 0 | 0 | 0 | 1 | 1 | 0.7924 | 0.22712 | [7 empty] | Medium (2008) | Medium (2008) | Medium (2008) | None
M-055 | HVAC - Thermostat | SCG | COM | Gas | COMHVAC - Thermostat | Thermostat replacement | One-stage non-programmable thermostat | One-stage non-programmable thermostat | HVAC | EnvCtrl | HV_Tech | Tstat |  | 0 | 0 | 0 | 0.7 |  | NA | 0.5 | NA | Ton | RTL | RETAIL - SINGLE-STORY LARGE | Existing | CZ06 | Los Angeles Area (CZ06) |  |  |  | 1000 sf | 0.38057 | 0.1631 | 0.54367 | Ton/1000 sf | 827.5041 | 1155.9485 | 1155.9485 | 3.517 | 3.517 | 3.517 | 7.8863 | 15.3495 | 15.3495 | 827.5041 | 1155.9485 | 1155.9485 | 3.517 | 3.517 | 3.517 | 7.8863 | 15.3495 | 15.3495 | 90 | 11 | 11 | 11 | 3.6667 | 0.5 | 34.62 | 0 | 0 | 24.59 | 0 | 0 | 0 | 0 | 0 | 1 | 1 | 0.7924 | 0.22712 | [7 empty] | Medium (2008) | Medium (2008) | Medium (2008) | None
M-055 | HVAC - Thermostat | SCG | COM | Gas | COMHVAC - Thermostat | Thermostat replacement | One-stage non-programmable thermostat | One-stage non-programmable thermostat | HVAC | EnvCtrl | HV_Tech | Tstat |  | 0 | 0 | 0 | 0.7 |  | NA | 0.5 | NA | Ton | RTL | RETAIL - SINGLE-STORY LARGE | Existing | CZ08 | El Toro Area (CZ08) |  |  |  | 1000 sf | 0.38057 | 0.1631 | 0.54367 | Ton/1000 sf | 827.5041 | 1155.9485 | 1155.9485 | 3.517 | 3.517 | 3.517 | 7.8863 | 15.3495 | 15.3495 | 827.5041 | 1155.9485 | 1155.9485 | 3.517 | 3.517 | 3.517 | 7.8863 | 15.3495 | 15.3495 | 90 | 11 | 11 | 11 | 3.6667 | 0.5 | 34.62 | 0 | 0 | 24.59 | 0 | 0 | 0 | 0 | 0 | 1 | 1 | 0.7924 | 0.22712 | [7 empty] | Medium (2008) | Medium (2008) | Medium (2008) | None
M-055 | HVAC - Thermostat | SCE | COM | Electric | COMHVAC - Thermostat | Thermostat replacement | One-stage non-programmable thermostat | One-stage non-programmable thermostat | HVAC | EnvCtrl | HV_Tech | Tstat |  | 0 | 0 | 0 | 0.7 |  | NA | 0.5 | NA | Ton | RTS | RETAIL - SMALL | New | CZ14 | China Lake Area (CZ14) |  |  |  | 1000 sf | 0.47638 | 0.15879 | 0.63517 | Ton/1000 sf | 946.687 | 1275.1314 | 1275.1314 | 3.517 | 3.517 | 3.517 | -24 | 0 | 0 | 946.687 | 1275.1314 | 1275.1314 | 3.517 | 3.517 | 3.517 | -24 | 0 | 0 | 90 | 11 | 11 | 11 | 3.6667 | 0.5 | 34.62 | 0 | 0 | 24.59 | 0 | 0 | 0 | 0 | 0 | 1 | 1 | 0.77916 | 0.24036 | [7 empty] | Medium (2008) | Medium (2008) | Medium (2008) | None
M-055 | HVAC - Thermostat | SCE | COM | Electric | COMHVAC - Thermostat | Thermostat replacement | One-stage non-programmable thermostat | One-stage non-programmable thermostat | HVAC | EnvCtrl | HV_Tech | Tstat |  | 0 | 0 | 0 | 0.7 |  | NA | 0.5 | NA | Ton | RTS | RETAIL - SMALL | Existing | CZ15 | Blythe Area (CZ15) |  |  |  | 1000 sf | 0.47638 | 0.15879 | 0.63517 | Ton/1000 sf | 946.687 | 1275.1314 | 1275.1314 | 3.517 | 3.517 | 3.517 | -24 | 0 | 0 | 946.687 | 1275.1314 | 1275.1314 | 3.517 | 3.517 | 3.517 | -24 | 0 | 0 | 90 | 11 | 11 | 11 | 3.6667 | 0.5 | 34.62 | 0 | 0 | 24.59 | 0 | 0 | 0 | 0 | 0 | 1 | 1 | 0.77916 | 0.24036 | [7 empty] | Medium (2008) | Medium (2008) | Medium (2008) | None
M-055 | HVAC - Thermostat | SCE | COM | Electric | COMHVAC - Thermostat | Thermostat replacement | One-stage non-programmable thermostat | One-stage non-programmable thermostat | HVAC | EnvCtrl | HV_Tech | Tstat |  | 0 | 0 | 0 | 0.7 |  | NA | 0.5 | NA | Ton | RTS | RETAIL - SMALL | New | CZ15 | Blythe Area (CZ15) |  |  |  | 1000 sf | 0.47638 | 0.15879 | 0.63517 | Ton/1000 sf | 946.687 | 1275.1314 | 1275.1314 | 3.517 | 3.517 | 3.517 | -24 | 0 | 0 | 946.687 | 1275.1314 | 1275.1314 | 3.517 | 3.517 | 3.517 | -24 | 0 | 0 | 90 | 11 | 11 | 11 | 3.6667 | 0.5 | 34.62 | 0 | 0 | 24.59 | 0 | 0 | 0 | 0 | 0 | 1 | 1 | 0.77916 | 0.24036 | [7 empty] | Medium (2008) | Medium (2008) | Medium (2008) | None
M-055 | HVAC - Thermostat | SCE | COM | Electric | COMHVAC - Thermostat | Thermostat replacement | One-stage non-programmable thermostat | One-stage non-programmable thermostat | HVAC | EnvCtrl | HV_Tech | Tstat |  | 0 | 0 | 0 | 0.7 |  | NA | 0.5 | NA | Ton | RTS | RETAIL - SMALL | Existing | CZ16 | Mount Shasta Area (CZ16) |  |  |  | 1000 sf | 0.47638 | 0.15879 | 0.63517 | Ton/1000 sf | 934.1314 | 1275.1314 | 1275.1314 | 3.517 | 3.517 | 3.517 | -36 | 0 | 0 | 934.1314 | 1275.1314 | 1275.1314 | 3.517 | 3.517 | 3.517 | -36 | 0 | 0 | 90 | 11 | 11 | 11 | 3.6667 | 0.5 | 34.62 | 0 | 0 | 24.59 | 0 | 0 | 0 | 0 | 0 | 1 | 1 | 0.77916 | 0.24036 | [7 empty] | Medium (2008) | Medium (2008) | Medium (2008) | None
M-055 | HVAC - Thermostat | SCE | COM | Electric | COMHVAC - Thermostat | Thermostat replacement | One-stage non-programmable thermostat | One-stage non-programmable thermostat | HVAC | EnvCtrl | HV_Tech | Tstat |  | 0 | 0 | 0 | 0.7 |  | NA | 0.5 | NA | Ton | RTS | RETAIL - SMALL | New | CZ16 | Mount Shasta Area (CZ16) |  |  |  | 1000 sf | 0.47638 | 0.15879 | 0.63517 | Ton/1000 sf | 934.1314 | 1275.1314 | 1275.1314 | 3.517 | 3.517 | 3.517 | -36 | 0 | 0 | 934.1314 | 1275.1314 | 1275.1314 | 3.517 | 3.517 | 3.517 | -36 | 0 | 0 | 90 | 11 | 11 | 11 | 3.6667 | 0.5 | 34.62 | 0 | 0 | 24.59 | 0 | 0 | 0 | 0 | 0 | 1 | 1 | 0.77916 | 0.24036 | [7 empty] | Medium (2008) | Medium (2008) | Medium (2008) | None
M-055 | HVAC - Thermostat | SCG | COM | Gas | COMHVAC - Thermostat | Thermostat replacement | One-stage non-programmable thermostat | One-stage non-programmable thermostat | HVAC | EnvCtrl | HV_Tech | Tstat |  | 0 | 0 | 0 | 0.7 |  | NA | 0.5 | NA | Ton | RTS | RETAIL - SMALL | Existing | CZ05 | Santa Maria Area (CZ05) |  |  |  | 1000 sf | 0.47258 | 0.20253 | 0.67511 | Ton/1000 sf | 1022.1314 | 1275.1314 | 1275.1314 | 3.517 | 3.517 | 3.517 | 8.6994 | 16.9321 | 16.9321 | 1022.1314 | 1275.1314 | 1275.1314 | 3.517 | 3.517 | 3.517 | 8.6994 | 16.9321 | 16.9321 | 90 | 11 | 11 | 11 | 3.6667 | 0.5 | 34.62 | 0 | 0 | 24.59 | 0 | 0 | 0 | 0 | 0 | 1 | 1 | 0.7924 | 0.22712 | [7 empty] | Medium (2008) | Medium (2008) | Medium (2008) | None
M-055 | HVAC - Thermostat | SCG | COM | Gas | COMHVAC - Thermostat | Thermostat replacement | One-stage non-programmable thermostat | One-stage non-programmable thermostat | HVAC | EnvCtrl | HV_Tech | Tstat |  | 0 | 0 | 0 | 0.7 |  | NA | 0.5 | NA | Ton | RTS | RETAIL - SMALL | New | CZ05 | Santa Maria Area (CZ05) |  |  |  | 1000 sf | 0.47258 | 0.20253 | 0.67511 | Ton/1000 sf | 1022.1314 | 1275.1314 | 1275.1314 | 3.517 | 3.517 | 3.517 | 8.6994 | 16.9321 | 16.9321 | 1022.1314 | 1275.1314 | 1275.1314 | 3.517 | 3.517 | 3.517 | 8.6994 | 16.9321 | 16.9321 | 90 | 11 | 11 | 11 | 3.6667 | 0.5 | 34.62 | 0 | 0 | 24.59 | 0 | 0 | 0 | 0 | 0 | 1 | 1 | 0.7924 | 0.22712 | [7 empty] | Medium (2008) | Medium (2008) | Medium (2008) | None
M-055 | HVAC - Thermostat | SCG | COM | Gas | COMHVAC - Thermostat | Thermostat replacement | One-stage non-programmable thermostat | One-stage non-programmable thermostat | HVAC | EnvCtrl | HV_Tech | Tstat |  | 0 | 0 | 0 | 0.7 |  | NA | 0.5 | NA | Ton | RTS | RETAIL - SMALL | New | CZ06 | Los Angeles Area (CZ06) |  |  |  | 1000 sf | 0.47258 | 0.20253 | 0.67511 | Ton/1000 sf | 946.687 | 1275.1314 | 1275.1314 | 3.517 | 3.517 | 3.517 | 8.6994 | 16.9321 | 16.9321 | 946.687 | 1275.1314 | 1275.1314 | 3.517 | 3.517 | 3.517 | 8.6994 | 16.9321 | 16.9321 | 90 | 11 | 11 | 11 | 3.6667 | 0.5 | 34.62 | 0 | 0 | 24.59 | 0 | 0 | 0 | 0 | 0 | 1 | 1 | 0.7924 | 0.22712 | [7 empty] | Medium (2008) | Medium (2008) | Medium (2008) | None
M-055 | HVAC - Thermostat | SCG | COM | Gas | COMHVAC - Thermostat | Thermostat replacement | One-stage non-programmable thermostat | One-stage non-programmable thermostat | HVAC | EnvCtrl | HV_Tech | Tstat |  | 0 | 0 | 0 | 0.7 |  | NA | 0.5 | NA | Ton | RTS | RETAIL - SMALL | Existing | CZ06 | Los Angeles Area (CZ06) |  |  |  | 1000 sf | 0.47258 | 0.20253 | 0.67511 | Ton/1000 sf | 946.687 | 1275.1314 | 1275.1314 | 3.517 | 3.517 | 3.517 | 8.6994 | 16.9321 | 16.9321 | 946.687 | 1275.1314 | 1275.1314 | 3.517 | 3.517 | 3.517 | 8.6994 | 16.9321 | 16.9321 | 90 | 11 | 11 | 11 | 3.6667 | 0.5 | 34.62 | 0 | 0 | 24.59 | 0 | 0 | 0 | 0 | 0 | 1 | 1 | 0.7924 | 0.22712 | [7 empty] | Medium (2008) | Medium (2008) | Medium (2008) | None
M-055 | HVAC - Thermostat | SCG | COM | Gas | COMHVAC - Thermostat | Thermostat replacement | One-stage non-programmable thermostat | One-stage non-programmable thermostat | HVAC | EnvCtrl | HV_Tech | Tstat |  | 0 | 0 | 0 | 0.7 |  | NA | 0.5 | NA | Ton | RTS | RETAIL - SMALL | Existing | CZ08 | El Toro Area (CZ08) |  |  |  | 1000 sf | 0.47258 | 0.20253 | 0.67511 | Ton/1000 sf | 946.687 | 1275.1314 | 1275.1314 | 3.517 | 3.517 | 3.517 | 8.6994 | 16.9321 | 16.9321 | 946.687 | 1275.1314 | 1275.1314 | 3.517 | 3.517 | 3.517 | 8.6994 | 16.9321 | 16.9321 | 90 | 11 | 11 | 11 | 3.6667 | 0.5 | 34.62 | 0 | 0 | 24.59 | 0 | 0 | 0 | 0 | 0 | 1 | 1 | 0.7924 | 0.22712 | [7 empty] | Medium (2008) | Medium (2008) | Medium (2008) | None
M-055 | HVAC - Thermostat | SCG | COM | Gas | COMHVAC - Thermostat | Thermostat replacement | One-stage non-programmable thermostat | One-stage non-programmable thermostat | HVAC | EnvCtrl | HV_Tech | Tstat |  | 0 | 0 | 0 | 0.7 |  | NA | 0.5 | NA | Ton | RTS | RETAIL - SMALL | New | CZ08 | El Toro Area (CZ08) |  |  |  | 1000 sf | 0.47258 | 0.20253 | 0.67511 | Ton/1000 sf | 946.687 | 1275.1314 | 1275.1314 | 3.517 | 3.517 | 3.517 | 8.6994 | 16.9321 | 16.9321 | 946.687 | 1275.1314 | 1275.1314 | 3.517 | 3.517 | 3.517 | 8.6994 | 16.9321 | 16.9321 | 90 | 11 | 11 | 11 | 3.6667 | 0.5 | 34.62 | 0 | 0 | 24.59 | 0 | 0 | 0 | 0 | 0 | 1 | 1 | 0.7924 | 0.22712 | [7 empty] | Medium (2008) | Medium (2008) | Medium (2008) | None
M-055 | HVAC - Thermostat | SCG | COM | Gas | COMHVAC - Thermostat | Thermostat replacement | One-stage non-programmable thermostat | One-stage non-programmable thermostat | HVAC | EnvCtrl | HV_Tech | Tstat |  | 0 | 0 | 0 | 0.7 |  | NA | 0.5 | NA | Ton | RTS | RETAIL - SMALL | Existing | CZ09 | Pasadena Area (CZ09) |  |  |  | 1000 sf | 0.47258 | 0.20253 | 0.67511 | Ton/1000 sf | 946.687 | 1275.1314 | 1275.1314 | 3.517 | 3.517 | 3.517 | 8.6994 | 16.9321 | 16.9321 | 946.687 | 1275.1314 | 1275.1314 | 3.517 | 3.517 | 3.517 | 8.6994 | 16.9321 | 16.9321 | 90 | 11 | 11 | 11 | 3.6667 | 0.5 | 34.62 | 0 | 0 | 24.59 | 0 | 0 | 0 | 0 | 0 | 1 | 1 | 0.7924 | 0.22712 | [7 empty] | Medium (2008) | Medium (2008) | Medium (2008) | None
M-055 | HVAC - Thermostat | SCG | COM | Gas | COMHVAC - Thermostat | Thermostat replacement | One-stage non-programmable thermostat | One-stage non-programmable thermostat | HVAC | EnvCtrl | HV_Tech | Tstat |  | 0 | 0 | 0 | 0.7 |  | NA | 0.5 | NA | Ton | RTS | RETAIL - SMALL | New | CZ09 | Pasadena Area (CZ09) |  |  |  | 1000 sf | 0.47258 | 0.20253 | 0.67511 | Ton/1000 sf | 946.687 | 1275.1314 | 1275.1314 | 3.517 | 3.517 | 3.517 | 8.6994 | 16.9321 | 16.9321 | 946.687 | 1275.1314 | 1275.1314 | 3.517 | 3.517 | 3.517 | 8.6994 | 16.9321 | 16.9321 | 90 | 11 | 11 | 11 | 3.6667 | 0.5 | 34.62 | 0 | 0 | 24.59 | 0 | 0 | 0 | 0 | 0 | 1 | 1 | 0.7924 | 0.22712 | [7 empty] | Medium (2008) | Medium (2008) | Medium (2008) | None
M-055 | HVAC - Thermostat | SCG | COM | Gas | COMHVAC - Thermostat | Thermostat replacement | One-stage non-programmable thermostat | One-stage non-programmable thermostat | HVAC | EnvCtrl | HV_Tech | Tstat |  | 0 | 0 | 0 | 0.7 |  | NA | 0.5 | NA | Ton | RTS | RETAIL - SMALL | Existing | CZ10 | San Bernardino Area (CZ10) |  |  |  | 1000 sf | 0.47258 | 0.20253 | 0.67511 | Ton/1000 sf | 946.687 | 1275.1314 | 1275.1314 | 3.517 | 3.517 | 3.517 | 8.6994 | 16.9321 | 16.9321 | 946.687 | 1275.1314 | 1275.1314 | 3.517 | 3.517 | 3.517 | 8.6994 | 16.9321 | 16.9321 | 90 | 11 | 11 | 11 | 3.6667 | 0.5 | 34.62 | 0 | 0 | 24.59 | 0 | 0 | 0 | 0 | 0 | 1 | 1 | 0.7924 | 0.22712 | [7 empty] | Medium (2008) | Medium (2008) | Medium (2008) | None
M-055 | HVAC - Thermostat | SCG | COM | Gas | COMHVAC - Thermostat | Thermostat replacement | One-stage non-programmable thermostat | One-stage non-programmable thermostat | HVAC | EnvCtrl | HV_Tech | Tstat |  | 0 | 0 | 0 | 0.7 |  | NA | 0.5 | NA | Ton | RTS | RETAIL - SMALL | New | CZ10 | San Bernardino Area (CZ10) |  |  |  | 1000 sf | 0.47258 | 0.20253 | 0.67511 | Ton/1000 sf | 946.687 | 1275.1314 | 1275.1314 | 3.517 | 3.517 | 3.517 | 8.6994 | 16.9321 | 16.9321 | 946.687 | 1275.1314 | 1275.1314 | 3.517 | 3.517 | 3.517 | 8.6994 | 16.9321 | 16.9321 | 90 | 11 | 11 | 11 | 3.6667 | 0.5 | 34.62 | 0 | 0 | 24.59 | 0 | 0 | 0 | 0 | 0 | 1 | 1 | 0.7924 | 0.22712 | [7 empty] | Medium (2008) | Medium (2008) | Medium (2008) | None
M-055 | HVAC - Thermostat | SCG | COM | Gas | COMHVAC - Thermostat | Thermostat replacement | One-stage non-programmable thermostat | One-stage non-programmable thermostat | HVAC | EnvCtrl | HV_Tech | Tstat |  | 0 | 0 | 0 | 0.7 |  | NA | 0.5 | NA | Ton | RTS | RETAIL - SMALL | Existing | CZ13 | Fresno Area (CZ13) |  |  |  | 1000 sf | 0.47258 | 0.20253 | 0.67511 | Ton/1000 sf | 837.1314 | 1275.1314 | 1275.1314 | 3.517 | 3.517 | 3.517 | 8.6994 | 16.9321 | 16.9321 | 837.1314 | 1275.1314 | 1275.1314 | 3.517 | 3.517 | 3.517 | 8.6994 | 16.9321 | 16.9321 | 90 | 11 | 11 | 11 | 3.6667 | 0.5 | 34.62 | 0 | 0 | 24.59 | 0 | 0 | 0 | 0 | 0 | 1 | 1 | 0.7924 | 0.22712 | [7 empty] | Medium (2008) | Medium (2008) | Medium (2008) | None
M-055 | HVAC - Thermostat | SCG | COM | Gas | COMHVAC - Thermostat | Thermostat replacement | One-stage non-programmable thermostat | One-stage non-programmable thermostat | HVAC | EnvCtrl | HV_Tech | Tstat |  | 0 | 0 | 0 | 0.7 |  | NA | 0.5 | NA | Ton | RTS | RETAIL - SMALL | New | CZ13 | Fresno Area (CZ13) |  |  |  | 1000 sf | 0.47258 | 0.20253 | 0.67511 | Ton/1000 sf | 837.1314 | 1275.1314 | 1275.1314 | 3.517 | 3.517 | 3.517 | 8.6994 | 16.9321 | 16.9321 | 837.1314 | 1275.1314 | 1275.1314 | 3.517 | 3.517 | 3.517 | 8.6994 | 16.9321 | 16.9321 | 90 | 11 | 11 | 11 | 3.6667 | 0.5 | 34.62 | 0 | 0 | 24.59 | 0 | 0 | 0 | 0 | 0 | 1 | 1 | 0.7924 | 0.22712 | [7 empty] | Medium (2008) | Medium (2008) | Medium (2008) | None
M-055 | HVAC - Thermostat | SCG | COM | Gas | COMHVAC - Thermostat | Thermostat replacement | One-stage non-programmable thermostat | One-stage non-programmable thermostat | HVAC | EnvCtrl | HV_Tech | Tstat |  | 0 | 0 | 0 | 0.7 |  | NA | 0.5 | NA | Ton | RTS | RETAIL - SMALL | Existing | CZ14 | China Lake Area (CZ14) |  |  |  | 1000 sf | 0.47258 | 0.20253 | 0.67511 | Ton/1000 sf | 946.687 | 1275.1314 | 1275.1314 | 3.517 | 3.517 | 3.517 | 8.6994 | 16.9321 | 16.9321 | 946.687 | 1275.1314 | 1275.1314 | 3.517 | 3.517 | 3.517 | 8.6994 | 16.9321 | 16.9321 | 90 | 11 | 11 | 11 | 3.6667 | 0.5 | 34.62 | 0 | 0 | 24.59 | 0 | 0 | 0 | 0 | 0 | 1 | 1 | 0.7924 | 0.22712 | [7 empty] | Medium (2008) | Medium (2008) | Medium (2008) | None
M-055 | HVAC - Thermostat | SCG | COM | Gas | COMHVAC - Thermostat | Thermostat replacement | One-stage non-programmable thermostat | One-stage non-programmable thermostat | HVAC | EnvCtrl | HV_Tech | Tstat |  | 0 | 0 | 0 | 0.7 |  | NA | 0.5 | NA | Ton | RTS | RETAIL - SMALL | New | CZ16 | Mount Shasta Area (CZ16) |  |  |  | 1000 sf | 0.47258 | 0.20253 | 0.67511 | Ton/1000 sf | 934.1314 | 1275.1314 | 1275.1314 | 3.517 | 3.517 | 3.517 | 8.6994 | 16.9321 | 16.9321 | 934.1314 | 1275.1314 | 1275.1314 | 3.517 | 3.517 | 3.517 | 8.6994 | 16.9321 | 16.9321 | 90 | 11 | 11 | 11 | 3.6667 | 0.5 | 34.62 | 0 | 0 | 24.59 | 0 | 0 | 0 | 0 | 0 | 1 | 1 | 0.7924 | 0.22712 | [7 empty] | Medium (2008) | Medium (2008) | Medium (2008) | None
M-055 | HVAC - Thermostat | SDGE | COM | Electric | COMHVAC - Thermostat | Thermostat replacement | One-stage non-programmable thermostat | One-stage non-programmable thermostat | HVAC | EnvCtrl | HV_Tech | Tstat |  | 0 | 0 | 0 | 0.7 |  | NA | 0.5 | NA | Ton | RTS | RETAIL - SMALL | Existing | CZ06 | Los Angeles Area (CZ06) |  |  |  | 1000 sf | 0.47685 | 0.15895 | 0.6358 | Ton/1000 sf | 946.687 | 1275.1314 | 1275.1314 | 3.517 | 3.517 | 3.517 | -24 | 0 | 0 | 946.687 | 1275.1314 | 1275.1314 | 3.517 | 3.517 | 3.517 | -24 | 0 | 0 | 90 | 11 | 11 | 11 | 3.6667 | 0.5 | 34.62 | 0 | 0 | 24.59 | 0 | 0 | 0 | 0 | 0 | 1 | 1 | 0.77678 | 0.24274 | [7 empty] | Medium (2008) | Medium (2008) | Medium (2008) | None
M-055 | HVAC - Thermostat | SDGE | COM | Electric | COMHVAC - Thermostat | Thermostat replacement | One-stage non-programmable thermostat | One-stage non-programmable thermostat | HVAC | EnvCtrl | HV_Tech | Tstat |  | 0 | 0 | 0 | 0.7 |  | NA | 0.5 | NA | Ton | RTS | RETAIL - SMALL | New | CZ06 | Los Angeles Area (CZ06) |  |  |  | 1000 sf | 0.47685 | 0.15895 | 0.6358 | Ton/1000 sf | 946.687 | 1275.1314 | 1275.1314 | 3.517 | 3.517 | 3.517 | -24 | 0 | 0 | 946.687 | 1275.1314 | 1275.1314 | 3.517 | 3.517 | 3.517 | -24 | 0 | 0 | 90 | 11 | 11 | 11 | 3.6667 | 0.5 | 34.62 | 0 | 0 | 24.59 | 0 | 0 | 0 | 0 | 0 | 1 | 1 | 0.77678 | 0.24274 | [7 empty] | Medium (2008) | Medium (2008) | Medium (2008) | None
M-055 | HVAC - Thermostat | SDGE | COM | Electric | COMHVAC - Thermostat | Thermostat replacement | One-stage non-programmable thermostat | One-stage non-programmable thermostat | HVAC | EnvCtrl | HV_Tech | Tstat |  | 0 | 0 | 0 | 0.7 |  | NA | 0.5 | NA | Ton | RTS | RETAIL - SMALL | Existing | CZ07 | San Diego Area (CZ07) |  |  |  | 1000 sf | 0.47685 | 0.15895 | 0.6358 | Ton/1000 sf | 946.687 | 1275.1314 | 1275.1314 | 3.517 | 3.517 | 3.517 | -24 | 0 | 0 | 946.687 | 1275.1314 | 1275.1314 | 3.517 | 3.517 | 3.517 | -24 | 0 | 0 | 90 | 11 | 11 | 11 | 3.6667 | 0.5 | 34.62 | 0 | 0 | 24.59 | 0 | 0 | 0 | 0 | 0 | 1 | 1 | 0.77678 | 0.24274 | [7 empty] | Medium (2008) | Medium (2008) | Medium (2008) | None
M-055 | HVAC - Thermostat | SDGE | COM | Electric | COMHVAC - Thermostat | Thermostat replacement | One-stage non-programmable thermostat | One-stage non-programmable thermostat | HVAC | EnvCtrl | HV_Tech | Tstat |  | 0 | 0 | 0 | 0.7 |  | NA | 0.5 | NA | Ton | RTS | RETAIL - SMALL | New | CZ07 | San Diego Area (CZ07) |  |  |  | 1000 sf | 0.47685 | 0.15895 | 0.6358 | Ton/1000 sf | 946.687 | 1275.1314 | 1275.1314 | 3.517 | 3.517 | 3.517 | -24 | 0 | 0 | 946.687 | 1275.1314 | 1275.1314 | 3.517 | 3.517 | 3.517 | -24 | 0 | 0 | 90 | 11 | 11 | 11 | 3.6667 | 0.5 | 34.62 | 0 | 0 | 24.59 | 0 | 0 | 0 | 0 | 0 | 1 | 1 | 0.77678 | 0.24274 | [7 empty] | Medium (2008) | Medium (2008) | Medium (2008) | None
M-055 | HVAC - Thermostat | SDGE | COM | Electric | COMHVAC - Thermostat | Thermostat replacement | One-stage non-programmable thermostat | One-stage non-programmable thermostat | HVAC | EnvCtrl | HV_Tech | Tstat |  | 0 | 0 | 0 | 0.7 |  | NA | 0.5 | NA | Ton | RTS | RETAIL - SMALL | Existing | CZ08 | El Toro Area (CZ08) |  |  |  | 1000 sf | 0.47685 | 0.15895 | 0.6358 | Ton/1000 sf | 946.687 | 1275.1314 | 1275.1314 | 3.517 | 3.517 | 3.517 | -24 | 0 | 0 | 946.687 | 1275.1314 | 1275.1314 | 3.517 | 3.517 | 3.517 | -24 | 0 | 0 | 90 | 11 | 11 | 11 | 3.6667 | 0.5 | 34.62 | 0 | 0 | 24.59 | 0 | 0 | 0 | 0 | 0 | 1 | 1 | 0.77678 | 0.24274 | [7 empty] | Medium (2008) | Medium (2008) | Medium (2008) | None
M-055 | HVAC - Thermostat | SDGE | COM | Electric | COMHVAC - Thermostat | Thermostat replacement | One-stage non-programmable thermostat | One-stage non-programmable thermostat | HVAC | EnvCtrl | HV_Tech | Tstat |  | 0 | 0 | 0 | 0.7 |  | NA | 0.5 | NA | Ton | RTS | RETAIL - SMALL | New | CZ08 | El Toro Area (CZ08) |  |  |  | 1000 sf | 0.47685 | 0.15895 | 0.6358 | Ton/1000 sf | 946.687 | 1275.1314 | 1275.1314 | 3.517 | 3.517 | 3.517 | -24 | 0 | 0 | 946.687 | 1275.1314 | 1275.1314 | 3.517 | 3.517 | 3.517 | -24 | 0 | 0 | 90 | 11 | 11 | 11 | 3.6667 | 0.5 | 34.62 | 0 | 0 | 24.59 | 0 | 0 | 0 | 0 | 0 | 1 | 1 | 0.77678 | 0.24274 | [7 empty] | Medium (2008) | Medium (2008) | Medium (2008) | None
M-055 | HVAC - Thermostat | SDGE | COM | Electric | COMHVAC - Thermostat | Thermostat replacement | One-stage non-programmable thermostat | One-stage non-programmable thermostat | HVAC | EnvCtrl | HV_Tech | Tstat |  | 0 | 0 | 0 | 0.7 |  | NA | 0.5 | NA | Ton | RTS | RETAIL - SMALL | Existing | CZ10 | San Bernardino Area (CZ10) |  |  |  | 1000 sf | 0.47685 | 0.15895 | 0.6358 | Ton/1000 sf | 946.687 | 1275.1314 | 1275.1314 | 3.517 | 3.517 | 3.517 | -24 | 0 | 0 | 946.687 | 1275.1314 | 1275.1314 | 3.517 | 3.517 | 3.517 | -24 | 0 | 0 | 90 | 11 | 11 | 11 | 3.6667 | 0.5 | 34.62 | 0 | 0 | 24.59 | 0 | 0 | 0 | 0 | 0 | 1 | 1 | 0.77678 | 0.24274 | [7 empty] | Medium (2008) | Medium (2008) | Medium (2008) | None
M-055 | HVAC - Thermostat | SDGE | COM | Electric | COMHVAC - Thermostat | Thermostat replacement | One-stage non-programmable thermostat | One-stage non-programmable thermostat | HVAC | EnvCtrl | HV_Tech | Tstat |  | 0 | 0 | 0 | 0.7 |  | NA | 0.5 | NA | Ton | RTS | RETAIL - SMALL | New | CZ10 | San Bernardino Area (CZ10) |  |  |  | 1000 sf | 0.47685 | 0.15895 | 0.6358 | Ton/1000 sf | 946.687 | 1275.1314 | 1275.1314 | 3.517 | 3.517 | 3.517 | -24 | 0 | 0 | 946.687 | 1275.1314 | 1275.1314 | 3.517 | 3.517 | 3.517 | -24 | 0 | 0 | 90 | 11 | 11 | 11 | 3.6667 | 0.5 | 34.62 | 0 | 0 | 24.59 | 0 | 0 | 0 | 0 | 0 | 1 | 1 | 0.77678 | 0.24274 | [7 empty] | Medium (2008) | Medium (2008) | Medium (2008) | None
M-055 | HVAC - Thermostat | SDGE | COM | Electric | COMHVAC - Thermostat | Thermostat replacement | One-stage non-programmable thermostat | One-stage non-programmable thermostat | HVAC | EnvCtrl | HV_Tech | Tstat |  | 0 | 0 | 0 | 0.7 |  | NA | 0.5 | NA | Ton | RTS | RETAIL - SMALL | Existing | CZ14 | China Lake Area (CZ14) |  |  |  | 1000 sf | 0.47685 | 0.15895 | 0.6358 | Ton/1000 sf | 946.687 | 1275.1314 | 1275.1314 | 3.517 | 3.517 | 3.517 | -24 | 0 | 0 | 946.687 | 1275.1314 | 1275.1314 | 3.517 | 3.517 | 3.517 | -24 | 0 | 0 | 90 | 11 | 11 | 11 | 3.6667 | 0.5 | 34.62 | 0 | 0 | 24.59 | 0 | 0 | 0 | 0 | 0 | 1 | 1 | 0.77678 | 0.24274 | [7 empty] | Medium (2008) | Medium (2008) | Medium (2008) | None
M-055 | HVAC - Thermostat | SDGE | COM | Electric | COMHVAC - Thermostat | Thermostat replacement | One-stage non-programmable thermostat | One-stage non-programmable thermostat | HVAC | EnvCtrl | HV_Tech | Tstat |  | 0 | 0 | 0 | 0.7 |  | NA | 0.5 | NA | Ton | RTS | RETAIL - SMALL | New | CZ14 | China Lake Area (CZ14) |  |  |  | 1000 sf | 0.47685 | 0.15895 | 0.6358 | Ton/1000 sf | 946.687 | 1275.1314 | 1275.1314 | 3.517 | 3.517 | 3.517 | -24 | 0 | 0 | 946.687 | 1275.1314 | 1275.1314 | 3.517 | 3.517 | 3.517 | -24 | 0 | 0 | 90 | 11 | 11 | 11 | 3.6667 | 0.5 | 34.62 | 0 | 0 | 24.59 | 0 | 0 | 0 | 0 | 0 | 1 | 1 | 0.77678 | 0.24274 | [7 empty] | Medium (2008) | Medium (2008) | Medium (2008) | None
M-055 | HVAC - Thermostat | SDGE | COM | Electric | COMHVAC - Thermostat | Thermostat replacement | One-stage non-programmable thermostat | One-stage non-programmable thermostat | HVAC | EnvCtrl | HV_Tech | Tstat |  | 0 | 0 | 0 | 0.7 |  | NA | 0.5 | NA | Ton | RTS | RETAIL - SMALL | Existing | CZ15 | Blythe Area (CZ15) |  |  |  | 1000 sf | 0.47685 | 0.15895 | 0.6358 | Ton/1000 sf | 946.687 | 1275.1314 | 1275.1314 | 3.517 | 3.517 | 3.517 | -24 | 0 | 0 | 946.687 | 1275.1314 | 1275.1314 | 3.517 | 3.517 | 3.517 | -24 | 0 | 0 | 90 | 11 | 11 | 11 | 3.6667 | 0.5 | 34.62 | 0 | 0 | 24.59 | 0 | 0 | 0 | 0 | 0 | 1 | 1 | 0.77678 | 0.24274 | [7 empty] | Medium (2008) | Medium (2008) | Medium (2008) | None
M-055 | HVAC - Thermostat | SDGE | COM | Electric | COMHVAC - Thermostat | Thermostat replacement | One-stage non-programmable thermostat | One-stage non-programmable thermostat | HVAC | EnvCtrl | HV_Tech | Tstat |  | 0 | 0 | 0 | 0.7 |  | NA | 0.5 | NA | Ton | RTS | RETAIL - SMALL | New | CZ15 | Blythe Area (CZ15) |  |  |  | 1000 sf | 0.47685 | 0.15895 | 0.6358 | Ton/1000 sf | 946.687 | 1275.1314 | 1275.1314 | 3.517 | 3.517 | 3.517 | -24 | 0 | 0 | 946.687 | 1275.1314 | 1275.1314 | 3.517 | 3.517 | 3.517 | -24 | 0 | 0 | 90 | 11 | 11 | 11 | 3.6667 | 0.5 | 34.62 | 0 | 0 | 24.59 | 0 | 0 | 0 | 0 | 0 | 1 | 1 | 0.77678 | 0.24274 | [7 empty] | Medium (2008) | Medium (2008) | Medium (2008) | None
M-055 | HVAC - Thermostat | PGE | COM | Electric | COMHVAC - Thermostat | Thermostat replacement | One-stage non-programmable thermostat | One-stage non-programmable thermostat | HVAC | EnvCtrl | HV_Tech | Tstat |  | 0 | 0 | 0 | 0.7 |  | NA | 0.5 | NA | Ton | RTL | RETAIL - SINGLE-STORY LARGE | New | CZ11 | Red Bluff Area (CZ11) |  |  |  | 1000 sf | 0.37109 | 0.1237 | 0.49478 | Ton/1000 sf | 721.9485 | 1155.9485 | 1155.9485 | 3.517 | 3.517 | 3.517 | -13 | 0 | 0 | 721.9485 | 1155.9485 | 1155.9485 | 3.517 | 3.517 | 3.517 | -13 | 0 | 0 | 90 | 11 | 11 | 11 | 3.6667 | 0.5 | 34.62 | 0 | 0 | 24.59 | 0 | 0 | 0 | 0 | 0 | 1 | 1 | 3.324 | 1.0144 | [7 empty] | Medium (2008) | Medium (2008) | Medium (2008) | None
M-055 | HVAC - Thermostat | PGE | COM | Electric | COMHVAC - Thermostat | Thermostat replacement | One-stage non-programmable thermostat | One-stage non-programmable thermostat | HVAC | EnvCtrl | HV_Tech | Tstat |  | 0 | 0 | 0 | 0.7 |  | NA | 0.5 | NA | Ton | RTL | RETAIL - SINGLE-STORY LARGE | Existing | CZ12 | Sacramento Area (CZ12) |  |  |  | 1000 sf | 0.37109 | 0.1237 | 0.49478 | Ton/1000 sf | 809.9485 | 1155.9485 | 1155.9485 | 3.517 | 3.517 | 3.517 | -15 | 0 | 0 | 809.9485 | 1155.9485 | 1155.9485 | 3.517 | 3.517 | 3.517 | -15 | 0 | 0 | 90 | 11 | 11 | 11 | 3.6667 | 0.5 | 34.62 | 0 | 0 | 24.59 | 0 | 0 | 0 | 0 | 0 | 1 | 1 | 3.324 | 1.0144 | [7 empty] | Medium (2008) | Medium (2008) | Medium (2008) | None
M-055 | HVAC - Thermostat | PGE | COM | Electric | COMHVAC - Thermostat | Thermostat replacement | One-stage non-programmable thermostat | One-stage non-programmable thermostat | HVAC | EnvCtrl | HV_Tech | Tstat |  | 0 | 0 | 0 | 0.7 |  | NA | 0.5 | NA | Ton | RTL | RETAIL - SINGLE-STORY LARGE | New | CZ12 | Sacramento Area (CZ12) |  |  |  | 1000 sf | 0.37109 | 0.1237 | 0.49478 | Ton/1000 sf | 809.9485 | 1155.9485 | 1155.9485 | 3.517 | 3.517 | 3.517 | -15 | 0 | 0 | 809.9485 | 1155.9485 | 1155.9485 | 3.517 | 3.517 | 3.517 | -15 | 0 | 0 | 90 | 11 | 11 | 11 | 3.6667 | 0.5 | 34.62 | 0 | 0 | 24.59 | 0 | 0 | 0 | 0 | 0 | 1 | 1 | 3.324 | 1.0144 | [7 empty] | Medium (2008) | Medium (2008) | Medium (2008) | None
M-055 | HVAC - Thermostat | PGE | COM | Electric | COMHVAC - Thermostat | Thermostat replacement | One-stage non-programmable thermostat | One-stage non-programmable thermostat | HVAC | EnvCtrl | HV_Tech | Tstat |  | 0 | 0 | 0 | 0.7 |  | NA | 0.5 | NA | Ton | RTL | RETAIL - SINGLE-STORY LARGE | Existing | CZ13 | Fresno Area (CZ13) |  |  |  | 1000 sf | 0.37109 | 0.1237 | 0.49478 | Ton/1000 sf | 717.9485 | 1155.9485 | 1155.9485 | 3.517 | 3.517 | 3.517 | -17 | 0 | 0 | 717.9485 | 1155.9485 | 1155.9485 | 3.517 | 3.517 | 3.517 | -17 | 0 | 0 | 90 | 11 | 11 | 11 | 3.6667 | 0.5 | 34.62 | 0 | 0 | 24.59 | 0 | 0 | 0 | 0 | 0 | 1 | 1 | 3.324 | 1.0144 | [7 empty] | Medium (2008) | Medium (2008) | Medium (2008) | None
M-055 | HVAC - Thermostat | SCG | COM | Gas | COMHVAC - Thermostat | Thermostat replacement | One-stage non-programmable thermostat | One-stage non-programmable thermostat | HVAC | EnvCtrl | HV_Tech | Tstat |  | 0 | 0 | 0 | 0.7 |  | NA | 0.5 | NA | Ton | RTS | RETAIL - SMALL | New | CZ14 | China Lake Area (CZ14) |  |  |  | 1000 sf | 0.47258 | 0.20253 | 0.67511 | Ton/1000 sf | 946.687 | 1275.1314 | 1275.1314 | 3.517 | 3.517 | 3.517 | 8.6994 | 16.9321 | 16.9321 | 946.687 | 1275.1314 | 1275.1314 | 3.517 | 3.517 | 3.517 | 8.6994 | 16.9321 | 16.9321 | 90 | 11 | 11 | 11 | 3.6667 | 0.5 | 34.62 | 0 | 0 | 24.59 | 0 | 0 | 0 | 0 | 0 | 1 | 1 | 0.7924 | 0.22712 | [7 empty] | Medium (2008) | Medium (2008) | Medium (2008) | None
M-055 | HVAC - Thermostat | SCG | COM | Gas | COMHVAC - Thermostat | Thermostat replacement | One-stage non-programmable thermostat | One-stage non-programmable thermostat | HVAC | EnvCtrl | HV_Tech | Tstat |  | 0 | 0 | 0 | 0.7 |  | NA | 0.5 | NA | Ton | RTS | RETAIL - SMALL | Existing | CZ15 | Blythe Area (CZ15) |  |  |  | 1000 sf | 0.47258 | 0.20253 | 0.67511 | Ton/1000 sf | 946.687 | 1275.1314 | 1275.1314 | 3.517 | 3.517 | 3.517 | 8.6994 | 16.9321 | 16.9321 | 946.687 | 1275.1314 | 1275.1314 | 3.517 | 3.517 | 3.517 | 8.6994 | 16.9321 | 16.9321 | 90 | 11 | 11 | 11 | 3.6667 | 0.5 | 34.62 | 0 | 0 | 24.59 | 0 | 0 | 0 | 0 | 0 | 1 | 1 | 0.7924 | 0.22712 | [7 empty] | Medium (2008) | Medium (2008) | Medium (2008) | None
M-055 | HVAC - Thermostat | PGE | COM | Electric | COMHVAC - Thermostat | Thermostat replacement | One-stage non-programmable thermostat | One-stage non-programmable thermostat | HVAC | EnvCtrl | HV_Tech | Tstat |  | 0 | 0 | 0 | 0.7 |  | NA | 0.5 | NA | Ton | RTS | RETAIL - SMALL | New | CZ11 | Red Bluff Area (CZ11) |  |  |  | 1000 sf | 0.42715 | 0.14238 | 0.56954 | Ton/1000 sf | 841.1314 | 1275.1314 | 1275.1314 | 3.517 | 3.517 | 3.517 | -13 | 0 | 0 | 841.1314 | 1275.1314 | 1275.1314 | 3.517 | 3.517 | 3.517 | -13 | 0 | 0 | 90 | 11 | 11 | 11 | 3.6667 | 0.5 | 34.62 | 0 | 0 | 24.59 | 0 | 0 | 0 | 0 | 0 | 1 | 1 | 3.324 | 1.0144 | [7 empty] | Medium (2008) | Medium (2008) | Medium (2008) | None
M-055 | HVAC - Thermostat | PGE | COM | Electric | COMHVAC - Thermostat | Thermostat replacement | One-stage non-programmable thermostat | One-stage non-programmable thermostat | HVAC | EnvCtrl | HV_Tech | Tstat |  | 0 | 0 | 0 | 0.7 |  | NA | 0.5 | NA | Ton | RTS | RETAIL - SMALL | Existing | CZ12 | Sacramento Area (CZ12) |  |  |  | 1000 sf | 0.42715 | 0.14238 | 0.56954 | Ton/1000 sf | 929.1314 | 1275.1314 | 1275.1314 | 3.517 | 3.517 | 3.517 | -15 | 0 | 0 | 929.1314 | 1275.1314 | 1275.1314 | 3.517 | 3.517 | 3.517 | -15 | 0 | 0 | 90 | 11 | 11 | 11 | 3.6667 | 0.5 | 34.62 | 0 | 0 | 24.59 | 0 | 0 | 0 | 0 | 0 | 1 | 1 | 3.324 | 1.0144 | [7 empty] | Medium (2008) | Medium (2008) | Medium (2008) | None
M-055 | HVAC - Thermostat | PGE | COM | Electric | COMHVAC - Thermostat | Thermostat replacement | One-stage non-programmable thermostat | One-stage non-programmable thermostat | HVAC | EnvCtrl | HV_Tech | Tstat |  | 0 | 0 | 0 | 0.7 |  | NA | 0.5 | NA | Ton | RTS | RETAIL - SMALL | New | CZ12 | Sacramento Area (CZ12) |  |  |  | 1000 sf | 0.42715 | 0.14238 | 0.56954 | Ton/1000 sf | 929.1314 | 1275.1314 | 1275.1314 | 3.517 | 3.517 | 3.517 | -15 | 0 | 0 | 929.1314 | 1275.1314 | 1275.1314 | 3.517 | 3.517 | 3.517 | -15 | 0 | 0 | 90 | 11 | 11 | 11 | 3.6667 | 0.5 | 34.62 | 0 | 0 | 24.59 | 0 | 0 | 0 | 0 | 0 | 1 | 1 | 3.324 | 1.0144 | [7 empty] | Medium (2008) | Medium (2008) | Medium (2008) | None
M-055 | HVAC - Thermostat | PGE | COM | Electric | COMHVAC - Thermostat | Thermostat replacement | One-stage non-programmable thermostat | One-stage non-programmable thermostat | HVAC | EnvCtrl | HV_Tech | Tstat |  | 0 | 0 | 0 | 0.7 |  | NA | 0.5 | NA | Ton | RTS | RETAIL - SMALL | Existing | CZ13 | Fresno Area (CZ13) |  |  |  | 1000 sf | 0.42715 | 0.14238 | 0.56954 | Ton/1000 sf | 837.1314 | 1275.1314 | 1275.1314 | 3.517 | 3.517 | 3.517 | -17 | 0 | 0 | 837.1314 | 1275.1314 | 1275.1314 | 3.517 | 3.517 | 3.517 | -17 | 0 | 0 | 90 | 11 | 11 | 11 | 3.6667 | 0.5 | 34.62 | 0 | 0 | 24.59 | 0 | 0 | 0 | 0 | 0 | 1 | 1 | 3.324 | 1.0144 | [7 empty] | Medium (2008) | Medium (2008) | Medium (2008) | None
M-055 | HVAC - Thermostat | PGE | COM | Electric | COMHVAC - Thermostat | Thermostat replacement | One-stage non-programmable thermostat | One-stage non-programmable thermostat | HVAC | EnvCtrl | HV_Tech | Tstat |  | 0 | 0 | 0 | 0.7 |  | NA | 0.5 | NA | Ton | RTS | RETAIL - SMALL | New | CZ13 | Fresno Area (CZ13) |  |  |  | 1000 sf | 0.42715 | 0.14238 | 0.56954 | Ton/1000 sf | 837.1314 | 1275.1314 | 1275.1314 | 3.517 | 3.517 | 3.517 | -17 | 0 | 0 | 837.1314 | 1275.1314 | 1275.1314 | 3.517 | 3.517 | 3.517 | -17 | 0 | 0 | 90 | 11 | 11 | 11 | 3.6667 | 0.5 | 34.62 | 0 | 0 | 24.59 | 0 | 0 | 0 | 0 | 0 | 1 | 1 | 3.324 | 1.0144 | [7 empty] | Medium (2008) | Medium (2008) | Medium (2008) | None
M-055 | HVAC - Thermostat | PGE | COM | Electric | COMHVAC - Thermostat | Thermostat replacement | One-stage non-programmable thermostat | One-stage non-programmable thermostat | HVAC | EnvCtrl | HV_Tech | Tstat |  | 0 | 0 | 0 | 0.7 |  | NA | 0.5 | NA | Ton | RTS | RETAIL - SMALL | Existing | CZ16 | Mount Shasta Area (CZ16) |  |  |  | 1000 sf | 0.42715 | 0.14238 | 0.56954 | Ton/1000 sf | 934.1314 | 1275.1314 | 1275.1314 | 3.517 | 3.517 | 3.517 | -36 | 0 | 0 | 934.1314 | 1275.1314 | 1275.1314 | 3.517 | 3.517 | 3.517 | -36 | 0 | 0 | 90 | 11 | 11 | 11 | 3.6667 | 0.5 | 34.62 | 0 | 0 | 24.59 | 0 | 0 | 0 | 0 | 0 | 1 | 1 | 3.324 | 1.0144 | [7 empty] | Medium (2008) | Medium (2008) | Medium (2008) | None
M-055 | HVAC - Thermostat | PGE | COM | Electric | COMHVAC - Thermostat | Thermostat replacement | One-stage non-programmable thermostat | One-stage non-programmable thermostat | HVAC | EnvCtrl | HV_Tech | Tstat |  | 0 | 0 | 0 | 0.7 |  | NA | 0.5 | NA | Ton | RTS | RETAIL - SMALL | New | CZ16 | Mount Shasta Area (CZ16) |  |  |  | 1000 sf | 0.42715 | 0.14238 | 0.56954 | Ton/1000 sf | 934.1314 | 1275.1314 | 1275.1314 | 3.517 | 3.517 | 3.517 | -36 | 0 | 0 | 934.1314 | 1275.1314 | 1275.1314 | 3.517 | 3.517 | 3.517 | -36 | 0 | 0 | 90 | 11 | 11 | 11 | 3.6667 | 0.5 | 34.62 | 0 | 0 | 24.59 | 0 | 0 | 0 | 0 | 0 | 1 | 1 | 3.324 | 1.0144 | [7 empty] | Medium (2008) | Medium (2008) | Medium (2008) | None
M-055 | HVAC - Thermostat | SCE | COM | Electric | COMHVAC - Thermostat | Thermostat replacement | One-stage non-programmable thermostat | One-stage non-programmable thermostat | HVAC | EnvCtrl | HV_Tech | Tstat |  | 0 | 0 | 0 | 0.7 |  | NA | 0.5 | NA | Ton | RTS | RETAIL - SMALL | Existing | CZ05 | Santa Maria Area (CZ05) |  |  |  | 1000 sf | 0.47638 | 0.15879 | 0.63517 | Ton/1000 sf | 1022.1314 | 1275.1314 | 1275.1314 | 3.517 | 3.517 | 3.517 | -23 | 0 | 0 | 1022.1314 | 1275.1314 | 1275.1314 | 3.517 | 3.517 | 3.517 | -23 | 0 | 0 | 90 | 11 | 11 | 11 | 3.6667 | 0.5 | 34.62 | 0 | 0 | 24.59 | 0 | 0 | 0 | 0 | 0 | 1 | 1 | 0.77916 | 0.24036 | [7 empty] | Medium (2008) | Medium (2008) | Medium (2008) | None
M-055 | HVAC - Thermostat | SCE | COM | Electric | COMHVAC - Thermostat | Thermostat replacement | One-stage non-programmable thermostat | One-stage non-programmable thermostat | HVAC | EnvCtrl | HV_Tech | Tstat |  | 0 | 0 | 0 | 0.7 |  | NA | 0.5 | NA | Ton | RTS | RETAIL - SMALL | New | CZ05 | Santa Maria Area (CZ05) |  |  |  | 1000 sf | 0.47638 | 0.15879 | 0.63517 | Ton/1000 sf | 1022.1314 | 1275.1314 | 1275.1314 | 3.517 | 3.517 | 3.517 | -23 | 0 | 0 | 1022.1314 | 1275.1314 | 1275.1314 | 3.517 | 3.517 | 3.517 | -23 | 0 | 0 | 90 | 11 | 11 | 11 | 3.6667 | 0.5 | 34.62 | 0 | 0 | 24.59 | 0 | 0 | 0 | 0 | 0 | 1 | 1 | 0.77916 | 0.24036 | [7 empty] | Medium (2008) | Medium (2008) | Medium (2008) | None
M-055 | HVAC - Thermostat | SCE | COM | Electric | COMHVAC - Thermostat | Thermostat replacement | One-stage non-programmable thermostat | One-stage non-programmable thermostat | HVAC | EnvCtrl | HV_Tech | Tstat |  | 0 | 0 | 0 | 0.7 |  | NA | 0.5 | NA | Ton | RTS | RETAIL - SMALL | Existing | CZ06 | Los Angeles Area (CZ06) |  |  |  | 1000 sf | 0.47638 | 0.15879 | 0.63517 | Ton/1000 sf | 946.687 | 1275.1314 | 1275.1314 | 3.517 | 3.517 | 3.517 | -24 | 0 | 0 | 946.687 | 1275.1314 | 1275.1314 | 3.517 | 3.517 | 3.517 | -24 | 0 | 0 | 90 | 11 | 11 | 11 | 3.6667 | 0.5 | 34.62 | 0 | 0 | 24.59 | 0 | 0 | 0 | 0 | 0 | 1 | 1 | 0.77916 | 0.24036 | [7 empty] | Medium (2008) | Medium (2008) | Medium (2008) | None
M-055 | HVAC - Thermostat | SCE | COM | Electric | COMHVAC - Thermostat | Thermostat replacement | One-stage non-programmable thermostat | One-stage non-programmable thermostat | HVAC | EnvCtrl | HV_Tech | Tstat |  | 0 | 0 | 0 | 0.7 |  | NA | 0.5 | NA | Ton | RTS | RETAIL - SMALL | New | CZ06 | Los Angeles Area (CZ06) |  |  |  | 1000 sf | 0.47638 | 0.15879 | 0.63517 | Ton/1000 sf | 946.687 | 1275.1314 | 1275.1314 | 3.517 | 3.517 | 3.517 | -24 | 0 | 0 | 946.687 | 1275.1314 | 1275.1314 | 3.517 | 3.517 | 3.517 | -24 | 0 | 0 | 90 | 11 | 11 | 11 | 3.6667 | 0.5 | 34.62 | 0 | 0 | 24.59 | 0 | 0 | 0 | 0 | 0 | 1 | 1 | 0.77916 | 0.24036 | [7 empty] | Medium (2008) | Medium (2008) | Medium (2008) | None
M-055 | HVAC - Thermostat | SCE | COM | Electric | COMHVAC - Thermostat | Thermostat replacement | One-stage non-programmable thermostat | One-stage non-programmable thermostat | HVAC | EnvCtrl | HV_Tech | Tstat |  | 0 | 0 | 0 | 0.7 |  | NA | 0.5 | NA | Ton | RTS | RETAIL - SMALL | Existing | CZ08 | El Toro Area (CZ08) |  |  |  | 1000 sf | 0.47638 | 0.15879 | 0.63517 | Ton/1000 sf | 946.687 | 1275.1314 | 1275.1314 | 3.517 | 3.517 | 3.517 | -24 | 0 | 0 | 946.687 | 1275.1314 | 1275.1314 | 3.517 | 3.517 | 3.517 | -24 | 0 | 0 | 90 | 11 | 11 | 11 | 3.6667 | 0.5 | 34.62 | 0 | 0 | 24.59 | 0 | 0 | 0 | 0 | 0 | 1 | 1 | 0.77916 | 0.24036 | [7 empty] | Medium (2008) | Medium (2008) | Medium (2008) | None
M-055 | HVAC - Thermostat | SCE | COM | Electric | COMHVAC - Thermostat | Thermostat replacement | One-stage non-programmable thermostat | One-stage non-programmable thermostat | HVAC | EnvCtrl | HV_Tech | Tstat |  | 0 | 0 | 0 | 0.7 |  | NA | 0.5 | NA | Ton | RTS | RETAIL - SMALL | New | CZ08 | El Toro Area (CZ08) |  |  |  | 1000 sf | 0.47638 | 0.15879 | 0.63517 | Ton/1000 sf | 946.687 | 1275.1314 | 1275.1314 | 3.517 | 3.517 | 3.517 | -24 | 0 | 0 | 946.687 | 1275.1314 | 1275.1314 | 3.517 | 3.517 | 3.517 | -24 | 0 | 0 | 90 | 11 | 11 | 11 | 3.6667 | 0.5 | 34.62 | 0 | 0 | 24.59 | 0 | 0 | 0 | 0 | 0 | 1 | 1 | 0.77916 | 0.24036 | [7 empty] | Medium (2008) | Medium (2008) | Medium (2008) | None
M-055 | HVAC - Thermostat | SCE | COM | Electric | COMHVAC - Thermostat | Thermostat replacement | One-stage non-programmable thermostat | One-stage non-programmable thermostat | HVAC | EnvCtrl | HV_Tech | Tstat |  | 0 | 0 | 0 | 0.7 |  | NA | 0.5 | NA | Ton | RTS | RETAIL - SMALL | Existing | CZ09 | Pasadena Area (CZ09) |  |  |  | 1000 sf | 0.47638 | 0.15879 | 0.63517 | Ton/1000 sf | 946.687 | 1275.1314 | 1275.1314 | 3.517 | 3.517 | 3.517 | -24 | 0 | 0 | 946.687 | 1275.1314 | 1275.1314 | 3.517 | 3.517 | 3.517 | -24 | 0 | 0 | 90 | 11 | 11 | 11 | 3.6667 | 0.5 | 34.62 | 0 | 0 | 24.59 | 0 | 0 | 0 | 0 | 0 | 1 | 1 | 0.77916 | 0.24036 | [7 empty] | Medium (2008) | Medium (2008) | Medium (2008) | None
M-055 | HVAC - Thermostat | SCE | COM | Electric | COMHVAC - Thermostat | Thermostat replacement | One-stage non-programmable thermostat | One-stage non-programmable thermostat | HVAC | EnvCtrl | HV_Tech | Tstat |  | 0 | 0 | 0 | 0.7 |  | NA | 0.5 | NA | Ton | RTS | RETAIL - SMALL | New | CZ09 | Pasadena Area (CZ09) |  |  |  | 1000 sf | 0.47638 | 0.15879 | 0.63517 | Ton/1000 sf | 946.687 | 1275.1314 | 1275.1314 | 3.517 | 3.517 | 3.517 | -24 | 0 | 0 | 946.687 | 1275.1314 | 1275.1314 | 3.517 | 3.517 | 3.517 | -24 | 0 | 0 | 90 | 11 | 11 | 11 | 3.6667 | 0.5 | 34.62 | 0 | 0 | 24.59 | 0 | 0 | 0 | 0 | 0 | 1 | 1 | 0.77916 | 0.24036 | [7 empty] | Medium (2008) | Medium (2008) | Medium (2008) | None
M-055 | HVAC - Thermostat | SCE | COM | Electric | COMHVAC - Thermostat | Thermostat replacement | One-stage non-programmable thermostat | One-stage non-programmable thermostat | HVAC | EnvCtrl | HV_Tech | Tstat |  | 0 | 0 | 0 | 0.7 |  | NA | 0.5 | NA | Ton | RTS | RETAIL - SMALL | Existing | CZ10 | San Bernardino Area (CZ10) |  |  |  | 1000 sf | 0.47638 | 0.15879 | 0.63517 | Ton/1000 sf | 946.687 | 1275.1314 | 1275.1314 | 3.517 | 3.517 | 3.517 | -24 | 0 | 0 | 946.687 | 1275.1314 | 1275.1314 | 3.517 | 3.517 | 3.517 | -24 | 0 | 0 | 90 | 11 | 11 | 11 | 3.6667 | 0.5 | 34.62 | 0 | 0 | 24.59 | 0 | 0 | 0 | 0 | 0 | 1 | 1 | 0.77916 | 0.24036 | [7 empty] | Medium (2008) | Medium (2008) | Medium (2008) | None
M-055 | HVAC - Thermostat | SCE | COM | Electric | COMHVAC - Thermostat | Thermostat replacement | One-stage non-programmable thermostat | One-stage non-programmable thermostat | HVAC | EnvCtrl | HV_Tech | Tstat |  | 0 | 0 | 0 | 0.7 |  | NA | 0.5 | NA | Ton | RTS | RETAIL - SMALL | New | CZ10 | San Bernardino Area (CZ10) |  |  |  | 1000 sf | 0.47638 | 0.15879 | 0.63517 | Ton/1000 sf | 946.687 | 1275.1314 | 1275.1314 | 3.517 | 3.517 | 3.517 | -24 | 0 | 0 | 946.687 | 1275.1314 | 1275.1314 | 3.517 | 3.517 | 3.517 | -24 | 0 | 0 | 90 | 11 | 11 | 11 | 3.6667 | 0.5 | 34.62 | 0 | 0 | 24.59 | 0 | 0 | 0 | 0 | 0 | 1 | 1 | 0.77916 | 0.24036 | [7 empty] | Medium (2008) | Medium (2008) | Medium (2008) | None
M-055 | HVAC - Thermostat | SCE | COM | Electric | COMHVAC - Thermostat | Thermostat replacement | One-stage non-programmable thermostat | One-stage non-programmable thermostat | HVAC | EnvCtrl | HV_Tech | Tstat |  | 0 | 0 | 0 | 0.7 |  | NA | 0.5 | NA | Ton | RTS | RETAIL - SMALL | Existing | CZ13 | Fresno Area (CZ13) |  |  |  | 1000 sf | 0.47638 | 0.15879 | 0.63517 | Ton/1000 sf | 837.1314 | 1275.1314 | 1275.1314 | 3.517 | 3.517 | 3.517 | -17 | 0 | 0 | 837.1314 | 1275.1314 | 1275.1314 | 3.517 | 3.517 | 3.517 | -17 | 0 | 0 | 90 | 11 | 11 | 11 | 3.6667 | 0.5 | 34.62 | 0 | 0 | 24.59 | 0 | 0 | 0 | 0 | 0 | 1 | 1 | 0.77916 | 0.24036 | [7 empty] | Medium (2008) | Medium (2008) | Medium (2008) | None
M-055 | HVAC - Thermostat | SCE | COM | Electric | COMHVAC - Thermostat | Thermostat replacement | One-stage non-programmable thermostat | One-stage non-programmable thermostat | HVAC | EnvCtrl | HV_Tech | Tstat |  | 0 | 0 | 0 | 0.7 |  | NA | 0.5 | NA | Ton | RTS | RETAIL - SMALL | New | CZ13 | Fresno Area (CZ13) |  |  |  | 1000 sf | 0.47638 | 0.15879 | 0.63517 | Ton/1000 sf | 837.1314 | 1275.1314 | 1275.1314 | 3.517 | 3.517 | 3.517 | -17 | 0 | 0 | 837.1314 | 1275.1314 | 1275.1314 | 3.517 | 3.517 | 3.517 | -17 | 0 | 0 | 90 | 11 | 11 | 11 | 3.6667 | 0.5 | 34.62 | 0 | 0 | 24.59 | 0 | 0 | 0 | 0 | 0 | 1 | 1 | 0.77916 | 0.24036 | [7 empty] | Medium (2008) | Medium (2008) | Medium (2008) | None
M-055 | HVAC - Thermostat | SCE | COM | Electric | COMHVAC - Thermostat | Thermostat replacement | One-stage non-programmable thermostat | One-stage non-programmable thermostat | HVAC | EnvCtrl | HV_Tech | Tstat |  | 0 | 0 | 0 | 0.7 |  | NA | 0.5 | NA | Ton | RTS | RETAIL - SMALL | Existing | CZ14 | China Lake Area (CZ14) |  |  |  | 1000 sf | 0.47638 | 0.15879 | 0.63517 | Ton/1000 sf | 946.687 | 1275.1314 | 1275.1314 | 3.517 | 3.517 | 3.517 | -24 | 0 | 0 | 946.687 | 1275.1314 | 1275.1314 | 3.517 | 3.517 | 3.517 | -24 | 0 | 0 | 90 | 11 | 11 | 11 | 3.6667 | 0.5 | 34.62 | 0 | 0 | 24.59 | 0 | 0 | 0 | 0 | 0 | 1 | 1 | 0.77916 | 0.24036 | [7 empty] | Medium (2008) | Medium (2008) | Medium (2008) | None
M-055 | HVAC - Thermostat | SCG | COM | Gas | COMHVAC - Thermostat | Thermostat replacement | One-stage non-programmable thermostat | One-stage non-programmable thermostat | HVAC | EnvCtrl | HV_Tech | Tstat |  | 0 | 0 | 0 | 0.7 |  | NA | 0.5 | NA | Ton | RTS | RETAIL - SMALL | New | CZ15 | Blythe Area (CZ15) |  |  |  | 1000 sf | 0.47258 | 0.20253 | 0.67511 | Ton/1000 sf | 946.687 | 1275.1314 | 1275.1314 | 3.517 | 3.517 | 3.517 | 8.6994 | 16.9321 | 16.9321 | 946.687 | 1275.1314 | 1275.1314 | 3.517 | 3.517 | 3.517 | 8.6994 | 16.9321 | 16.9321 | 90 | 11 | 11 | 11 | 3.6667 | 0.5 | 34.62 | 0 | 0 | 24.59 | 0 | 0 | 0 | 0 | 0 | 1 | 1 | 0.7924 | 0.22712 | [7 empty] | Medium (2008) | Medium (2008) | Medium (2008) | None
M-055 | HVAC - Thermostat | SCG | COM | Gas | COMHVAC - Thermostat | Thermostat replacement | One-stage non-programmable thermostat | One-stage non-programmable thermostat | HVAC | EnvCtrl | HV_Tech | Tstat |  | 0 | 0 | 0 | 0.7 |  | NA | 0.5 | NA | Ton | RTS | RETAIL - SMALL | Existing | CZ16 | Mount Shasta Area (CZ16) |  |  |  | 1000 sf | 0.47258 | 0.20253 | 0.67511 | Ton/1000 sf | 934.1314 | 1275.1314 | 1275.1314 | 3.517 | 3.517 | 3.517 | 8.6994 | 16.9321 | 16.9321 | 934.1314 | 1275.1314 | 1275.1314 | 3.517 | 3.517 | 3.517 | 8.6994 | 16.9321 | 16.9321 | 90 | 11 | 11 | 11 | 3.6667 | 0.5 | 34.62 | 0 | 0 | 24.59 | 0 | 0 | 0 | 0 | 0 | 1 | 1 | 0.7924 | 0.22712 | [7 empty] | Medium (2008) | Medium (2008) | Medium (2008) | None
M-057 | Lighting - Cold Cathode Lamp | PGE | COM | Electric | COMLighting - Cold Cathode Lamp | Cold cathode lamp 3W | Incandescent lamp 15W | Incandescent lamp 15W | Lighting | InGen | Ltg_ScrewIn | ColdCathode_lamp |  | 1 | 0 | 0 | 0.77 |  | NA | 1 | NA | lamp | ERC | EDUCATION - RELOCATABLE CLASSROOM | Existing | CZ03 | Oakland Area (CZ03) |  |  |  | 1000 sf | 0.045 | 0.055 | 0.1 | lamp/1000 sf | 7.98 | 39.9 | 39.9 | 6.3e-05 | 0.000315 | 0.000315 | 0 | 0 | 0 | 9.2408 | 46.2042 | 46.2042 | 4.284e-06 | 2.142e-05 | 2.142e-05 | -0.1468 | -0.734 | -0.734 |  | 9.4 | 9.4 | 9.4 | 2.35 | 0.5 | 13.31 | 0.89 | 0.89 | 5.89 | 5.89 | 5.89 | 0 | 0 | 0 | 1 | 1 | 0.053235 | 0.046765 | [7 empty] | High (2008) | None | None | None
M-057 | Lighting - Cold Cathode Lamp | PGE | COM | Electric | COMLighting - Cold Cathode Lamp | Cold cathode lamp 3W | Incandescent lamp 15W | Incandescent lamp 15W | Lighting | InGen | Ltg_ScrewIn | ColdCathode_lamp |  | 1 | 0 | 0 | 0.77 |  | NA | 1 | NA | lamp | ERC | EDUCATION - RELOCATABLE CLASSROOM | New | CZ04 | Sunnyvale Area (CZ04) |  |  |  | 1000 sf | 0.045 | 0.055 | 0.1 | lamp/1000 sf | 7.98 | 39.9 | 39.9 | 6.3e-05 | 0.000315 | 0.000315 | 0 | 0 | 0 | 9.2408 | 46.2042 | 46.2042 | 4.284e-06 | 2.142e-05 | 2.142e-05 | -0.1468 | -0.734 | -0.734 |  | 9.4 | 9.4 | 9.4 | 2.35 | 0.5 | 13.31 | 0.89 | 0.89 | 5.89 | 5.89 | 5.89 | 0 | 0 | 0 | 1 | 1 | 0.053235 | 0.046765 | [7 empty] | High (2008) | None | None | None
M-057 | Lighting - Cold Cathode Lamp | PGE | COM | Electric | COMLighting - Cold Cathode Lamp | Cold cathode lamp 3W | Incandescent lamp 15W | Incandescent lamp 15W | Lighting | InGen | Ltg_ScrewIn | ColdCathode_lamp |  | 1 | 0 | 0 | 0.77 |  | NA | 1 | NA | lamp | ERC | EDUCATION - RELOCATABLE CLASSROOM | Existing | CZ11 | Red Bluff Area (CZ11) |  |  |  | 1000 sf | 0.045 | 0.055 | 0.1 | lamp/1000 sf | 7.98 | 39.9 | 39.9 | 6.3e-05 | 0.000315 | 0.000315 | 0 | 0 | 0 | 9.2408 | 46.2042 | 46.2042 | 4.284e-06 | 2.142e-05 | 2.142e-05 | -0.1468 | -0.734 | -0.734 |  | 9.4 | 9.4 | 9.4 | 2.35 | 0.5 | 13.31 | 0.89 | 0.89 | 5.89 | 5.89 | 5.89 | 0 | 0 | 0 | 1 | 1 | 0.053235 | 0.046765 | [7 empty] | High (2008) | None | None | None
M-057 | Lighting - Cold Cathode Lamp | PGE | COM | Electric | COMLighting - Cold Cathode Lamp | Cold cathode lamp 3W | Incandescent lamp 15W | Incandescent lamp 15W | Lighting | InGen | Ltg_ScrewIn | ColdCathode_lamp |  | 1 | 0 | 0 | 0.77 |  | NA | 1 | NA | lamp | ERC | EDUCATION - RELOCATABLE CLASSROOM | New | CZ12 | Sacramento Area (CZ12) |  |  |  | 1000 sf | 0.045 | 0.055 | 0.1 | lamp/1000 sf | 7.98 | 39.9 | 39.9 | 6.3e-05 | 0.000315 | 0.000315 | 0 | 0 | 0 | 9.2408 | 46.2042 | 46.2042 | 4.284e-06 | 2.142e-05 | 2.142e-05 | -0.1468 | -0.734 | -0.734 |  | 9.4 | 9.4 | 9.4 | 2.35 | 0.5 | 13.31 | 0.89 | 0.89 | 5.89 | 5.89 | 5.89 | 0 | 0 | 0 | 1 | 1 | 0.053235 | 0.046765 | [7 empty] | High (2008) | None | None | None
M-057 | Lighting - Cold Cathode Lamp | PGE | COM | Electric | COMLighting - Cold Cathode Lamp | Cold cathode lamp 3W | Incandescent lamp 15W | Incandescent lamp 15W | Lighting | InGen | Ltg_ScrewIn | ColdCathode_lamp |  | 1 | 0 | 0 | 0.77 |  | NA | 1 | NA | lamp | ERC | EDUCATION - RELOCATABLE CLASSROOM | Existing | CZ12 | Sacramento Area (CZ12) |  |  |  | 1000 sf | 0.045 | 0.055 | 0.1 | lamp/1000 sf | 7.98 | 39.9 | 39.9 | 6.3e-05 | 0.000315 | 0.000315 | 0 | 0 | 0 | 9.2408 | 46.2042 | 46.2042 | 4.284e-06 | 2.142e-05 | 2.142e-05 | -0.1468 | -0.734 | -0.734 |  | 9.4 | 9.4 | 9.4 | 2.35 | 0.5 | 13.31 | 0.89 | 0.89 | 5.89 | 5.89 | 5.89 | 0 | 0 | 0 | 1 | 1 | 0.053235 | 0.046765 | [7 empty] | High (2008) | None | None | None
M-057 | Lighting - Cold Cathode Lamp | PGE | COM | Electric | COMLighting - Cold Cathode Lamp | Cold cathode lamp 3W | Incandescent lamp 15W | Incandescent lamp 15W | Lighting | InGen | Ltg_ScrewIn | ColdCathode_lamp |  | 1 | 0 | 0 | 0.77 |  | NA | 1 | NA | lamp | ERC | EDUCATION - RELOCATABLE CLASSROOM | New | CZ13 | Fresno Area (CZ13) |  |  |  | 1000 sf | 0.045 | 0.055 | 0.1 | lamp/1000 sf | 7.98 | 39.9 | 39.9 | 6.3e-05 | 0.000315 | 0.000315 | 0 | 0 | 0 | 9.2408 | 46.2042 | 46.2042 | 4.284e-06 | 2.142e-05 | 2.142e-05 | -0.1468 | -0.734 | -0.734 |  | 9.4 | 9.4 | 9.4 | 2.35 | 0.5 | 13.31 | 0.89 | 0.89 | 5.89 | 5.89 | 5.89 | 0 | 0 | 0 | 1 | 1 | 0.053235 | 0.046765 | [7 empty] | High (2008) | None | None | None
M-057 | Lighting - Cold Cathode Lamp | PGE | COM | Electric | COMLighting - Cold Cathode Lamp | Cold cathode lamp 3W | Incandescent lamp 15W | Incandescent lamp 15W | Lighting | InGen | Ltg_ScrewIn | ColdCathode_lamp |  | 1 | 0 | 0 | 0.77 |  | NA | 1 | NA | lamp | ERC | EDUCATION - RELOCATABLE CLASSROOM | Existing | CZ13 | Fresno Area (CZ13) |  |  |  | 1000 sf | 0.045 | 0.055 | 0.1 | lamp/1000 sf | 7.98 | 39.9 | 39.9 | 6.3e-05 | 0.000315 | 0.000315 | 0 | 0 | 0 | 9.2408 | 46.2042 | 46.2042 | 4.284e-06 | 2.142e-05 | 2.142e-05 | -0.1468 | -0.734 | -0.734 |  | 9.4 | 9.4 | 9.4 | 2.35 | 0.5 | 13.31 | 0.89 | 0.89 | 5.89 | 5.89 | 5.89 | 0 | 0 | 0 | 1 | 1 | 0.053235 | 0.046765 | [7 empty] | High (2008) | None | None | None
M-057 | Lighting - Cold Cathode Lamp | PGE | COM | Electric | COMLighting - Cold Cathode Lamp | Cold cathode lamp 3W | Incandescent lamp 15W | Incandescent lamp 15W | Lighting | InGen | Ltg_ScrewIn | ColdCathode_lamp |  | 1 | 0 | 0 | 0.77 |  | NA | 1 | NA | lamp | ERC | EDUCATION - RELOCATABLE CLASSROOM | New | CZ16 | Mount Shasta Area (CZ16) |  |  |  | 1000 sf | 0.045 | 0.055 | 0.1 | lamp/1000 sf | 7.98 | 39.9 | 39.9 | 6.3e-05 | 0.000315 | 0.000315 | 0 | 0 | 0 | 9.2408 | 46.2042 | 46.2042 | 4.284e-06 | 2.142e-05 | 2.142e-05 | -0.1468 | -0.734 | -0.734 |  | 9.4 | 9.4 | 9.4 | 2.35 | 0.5 | 13.31 | 0.89 | 0.89 | 5.89 | 5.89 | 5.89 | 0 | 0 | 0 | 1 | 1 | 0.053235 | 0.046765 | [7 empty] | High (2008) | None | None | None
M-057 | Lighting - Cold Cathode Lamp | PGE | COM | Electric | COMLighting - Cold Cathode Lamp | Cold cathode lamp 3W | Incandescent lamp 15W | Incandescent lamp 15W | Lighting | InGen | Ltg_ScrewIn | ColdCathode_lamp |  | 1 | 0 | 0 | 0.77 |  | NA | 1 | NA | lamp | ERC | EDUCATION - RELOCATABLE CLASSROOM | Existing | CZ16 | Mount Shasta Area (CZ16) |  |  |  | 1000 sf | 0.045 | 0.055 | 0.1 | lamp/1000 sf | 7.98 | 39.9 | 39.9 | 6.3e-05 | 0.000315 | 0.000315 | 0 | 0 | 0 | 9.2408 | 46.2042 | 46.2042 | 4.284e-06 | 2.142e-05 | 2.142e-05 | -0.1468 | -0.734 | -0.734 |  | 9.4 | 9.4 | 9.4 | 2.35 | 0.5 | 13.31 | 0.89 | 0.89 | 5.89 | 5.89 | 5.89 | 0 | 0 | 0 | 1 | 1 | 0.053235 | 0.046765 | [7 empty] | High (2008) | None | None | None
M-057 | Lighting - Cold Cathode Lamp | SCE | COM | Electric | COMLighting - Cold Cathode Lamp | Cold cathode lamp 3W | Incandescent lamp 15W | Incandescent lamp 15W | Lighting | InGen | Ltg_ScrewIn | ColdCathode_lamp |  | 1 | 0 | 0 | 0.77 |  | NA | 1 | NA | lamp | ERC | EDUCATION - RELOCATABLE CLASSROOM | New | CZ05 | Santa Maria Area (CZ05) |  |  |  | 1000 sf | 0.045 | 0.055 | 0.1 | lamp/1000 sf | 7.98 | 39.9 | 39.9 | 6.3e-05 | 0.000315 | 0.000315 | 0 | 0 | 0 | 9.2408 | 46.2042 | 46.2042 | 4.284e-06 | 2.142e-05 | 2.142e-05 | -0.1468 | -0.734 | -0.734 |  | 9.4 | 9.4 | 9.4 | 2.35 | 0.5 | 13.31 | 0.89 | 0.89 | 5.89 | 5.89 | 5.89 | 0 | 0 | 0 | 1 | 1 | 0.052848 | 0.047152 | [7 empty] | High (2008) | None | None | None
M-057 | Lighting - Cold Cathode Lamp | SCE | COM | Electric | COMLighting - Cold Cathode Lamp | Cold cathode lamp 3W | Incandescent lamp 15W | Incandescent lamp 15W | Lighting | InGen | Ltg_ScrewIn | ColdCathode_lamp |  | 1 | 0 | 0 | 0.77 |  | NA | 1 | NA | lamp | ERC | EDUCATION - RELOCATABLE CLASSROOM | Existing | CZ05 | Santa Maria Area (CZ05) |  |  |  | 1000 sf | 0.045 | 0.055 | 0.1 | lamp/1000 sf | 7.98 | 39.9 | 39.9 | 6.3e-05 | 0.000315 | 0.000315 | 0 | 0 | 0 | 9.2408 | 46.2042 | 46.2042 | 4.284e-06 | 2.142e-05 | 2.142e-05 | -0.1468 | -0.734 | -0.734 |  | 9.4 | 9.4 | 9.4 | 2.35 | 0.5 | 13.31 | 0.89 | 0.89 | 5.89 | 5.89 | 5.89 | 0 | 0 | 0 | 1 | 1 | 0.052848 | 0.047152 | [7 empty] | High (2008) | None | None | None
M-057 | Lighting - Cold Cathode Lamp | SCE | COM | Electric | COMLighting - Cold Cathode Lamp | Cold cathode lamp 3W | Incandescent lamp 15W | Incandescent lamp 15W | Lighting | InGen | Ltg_ScrewIn | ColdCathode_lamp |  | 1 | 0 | 0 | 0.77 |  | NA | 1 | NA | lamp | ERC | EDUCATION - RELOCATABLE CLASSROOM | New | CZ06 | Los Angeles Area (CZ06) |  |  |  | 1000 sf | 0.045 | 0.055 | 0.1 | lamp/1000 sf | 7.98 | 39.9 | 39.9 | 6.3e-05 | 0.000315 | 0.000315 | 0 | 0 | 0 | 9.2408 | 46.2042 | 46.2042 | 4.284e-06 | 2.142e-05 | 2.142e-05 | -0.1468 | -0.734 | -0.734 |  | 9.4 | 9.4 | 9.4 | 2.35 | 0.5 | 13.31 | 0.89 | 0.89 | 5.89 | 5.89 | 5.89 | 0 | 0 | 0 | 1 | 1 | 0.052848 | 0.047152 | [7 empty] | High (2008) | None | None | None
M-057 | Lighting - Cold Cathode Lamp | PGE | COM | Electric | COMLighting - Cold Cathode Lamp | Cold cathode lamp 3W | Incandescent lamp 15W | Incandescent lamp 15W | Lighting | InGen | Ltg_ScrewIn | ColdCathode_lamp |  | 1 | 0 | 0 | 0.77 |  | NA | 1 | NA | lamp | ERC | EDUCATION - RELOCATABLE CLASSROOM | Existing | CZ04 | Sunnyvale Area (CZ04) |  |  |  | 1000 sf | 0.045 | 0.055 | 0.1 | lamp/1000 sf | 7.98 | 39.9 | 39.9 | 6.3e-05 | 0.000315 | 0.000315 | 0 | 0 | 0 | 9.2408 | 46.2042 | 46.2042 | 4.284e-06 | 2.142e-05 | 2.142e-05 | -0.1468 | -0.734 | -0.734 |  | 9.4 | 9.4 | 9.4 | 2.35 | 0.5 | 13.31 | 0.89 | 0.89 | 5.89 | 5.89 | 5.89 | 0 | 0 | 0 | 1 | 1 | 0.053235 | 0.046765 | [7 empty] | High (2008) | None | None | None
M-057 | Lighting - Cold Cathode Lamp | PGE | COM | Electric | COMLighting - Cold Cathode Lamp | Cold cathode lamp 3W | Incandescent lamp 15W | Incandescent lamp 15W | Lighting | InGen | Ltg_ScrewIn | ColdCathode_lamp |  | 1 | 0 | 0 | 0.77 |  | NA | 1 | NA | lamp | ERC | EDUCATION - RELOCATABLE CLASSROOM | New | CZ05 | Santa Maria Area (CZ05) |  |  |  | 1000 sf | 0.045 | 0.055 | 0.1 | lamp/1000 sf | 7.98 | 39.9 | 39.9 | 6.3e-05 | 0.000315 | 0.000315 | 0 | 0 | 0 | 9.2408 | 46.2042 | 46.2042 | 4.284e-06 | 2.142e-05 | 2.142e-05 | -0.1468 | -0.734 | -0.734 |  | 9.4 | 9.4 | 9.4 | 2.35 | 0.5 | 13.31 | 0.89 | 0.89 | 5.89 | 5.89 | 5.89 | 0 | 0 | 0 | 1 | 1 | 0.053235 | 0.046765 | [7 empty] | High (2008) | None | None | None
M-057 | Lighting - Cold Cathode Lamp | PGE | COM | Electric | COMLighting - Cold Cathode Lamp | Cold cathode lamp 3W | Incandescent lamp 15W | Incandescent lamp 15W | Lighting | InGen | Ltg_ScrewIn | ColdCathode_lamp |  | 1 | 0 | 0 | 0.77 |  | NA | 1 | NA | lamp | ERC | EDUCATION - RELOCATABLE CLASSROOM | Existing | CZ05 | Santa Maria Area (CZ05) |  |  |  | 1000 sf | 0.045 | 0.055 | 0.1 | lamp/1000 sf | 7.98 | 39.9 | 39.9 | 6.3e-05 | 0.000315 | 0.000315 | 0 | 0 | 0 | 9.2408 | 46.2042 | 46.2042 | 4.284e-06 | 2.142e-05 | 2.142e-05 | -0.1468 | -0.734 | -0.734 |  | 9.4 | 9.4 | 9.4 | 2.35 | 0.5 | 13.31 | 0.89 | 0.89 | 5.89 | 5.89 | 5.89 | 0 | 0 | 0 | 1 | 1 | 0.053235 | 0.046765 | [7 empty] | High (2008) | None | None | None
M-057 | Lighting - Cold Cathode Lamp | PGE | COM | Electric | COMLighting - Cold Cathode Lamp | Cold cathode lamp 3W | Incandescent lamp 15W | Incandescent lamp 15W | Lighting | InGen | Ltg_ScrewIn | ColdCathode_lamp |  | 1 | 0 | 0 | 0.77 |  | NA | 1 | NA | lamp | ERC | EDUCATION - RELOCATABLE CLASSROOM | New | CZ11 | Red Bluff Area (CZ11) |  |  |  | 1000 sf | 0.045 | 0.055 | 0.1 | lamp/1000 sf | 7.98 | 39.9 | 39.9 | 6.3e-05 | 0.000315 | 0.000315 | 0 | 0 | 0 | 9.2408 | 46.2042 | 46.2042 | 4.284e-06 | 2.142e-05 | 2.142e-05 | -0.1468 | -0.734 | -0.734 |  | 9.4 | 9.4 | 9.4 | 2.35 | 0.5 | 13.31 | 0.89 | 0.89 | 5.89 | 5.89 | 5.89 | 0 | 0 | 0 | 1 | 1 | 0.053235 | 0.046765 | [7 empty] | High (2008) | None | None | None
M-057 | Lighting - Cold Cathode Lamp | PGE | COM | Electric | COMLighting - Cold Cathode Lamp | Cold cathode lamp 3W | Incandescent lamp 15W | Incandescent lamp 15W | Lighting | InGen | Ltg_ScrewIn | ColdCathode_lamp |  | 1 | 0 | 0 | 0.77 |  | NA | 1 | NA | lamp | ASM | ASSEMBLY | New | CZ01 | Arcata Area (CZ01) |  |  |  | 1000 sf | 0.045 | 0.055 | 0.1 | lamp/1000 sf | 6.861 | 34.305 | 34.305 | 0.001227 | 0.006135 | 0.006135 | 0 | 0 | 0 | 8.6106 | 43.0528 | 43.0528 | 0.00082945 | 0.0041473 | 0.0041473 | -0.122 | -0.61 | -0.61 |  | 10.93 | 10.93 | 10.93 | 2.7325 | 0.5 | 13.31 | 0.89 | 0.89 | 5.89 | 5.89 | 5.89 | 0 | 0 | 0 | 1 | 1 | 0.053235 | 0.046765 | [7 empty] | High (2008) | None | None | None
M-057 | Lighting - Cold Cathode Lamp | PGE | COM | Electric | COMLighting - Cold Cathode Lamp | Cold cathode lamp 3W | Incandescent lamp 15W | Incandescent lamp 15W | Lighting | InGen | Ltg_ScrewIn | ColdCathode_lamp |  | 1 | 0 | 0 | 0.77 |  | NA | 1 | NA | lamp | ASM | ASSEMBLY | Existing | CZ01 | Arcata Area (CZ01) |  |  |  | 1000 sf | 0.045 | 0.055 | 0.1 | lamp/1000 sf | 6.861 | 34.305 | 34.305 | 0.001227 | 0.006135 | 0.006135 | 0 | 0 | 0 | 8.6106 | 43.0528 | 43.0528 | 0.00082945 | 0.0041473 | 0.0041473 | -0.122 | -0.61 | -0.61 |  | 10.93 | 10.93 | 10.93 | 2.7325 | 0.5 | 13.31 | 0.89 | 0.89 | 5.89 | 5.89 | 5.89 | 0 | 0 | 0 | 1 | 1 | 0.053235 | 0.046765 | [7 empty] | High (2008) | None | None | None
M-057 | Lighting - Cold Cathode Lamp | PGE | COM | Electric | COMLighting - Cold Cathode Lamp | Cold cathode lamp 3W | Incandescent lamp 15W | Incandescent lamp 15W | Lighting | InGen | Ltg_ScrewIn | ColdCathode_lamp |  | 1 | 0 | 0 | 0.77 |  | NA | 1 | NA | lamp | ASM | ASSEMBLY | New | CZ02 | Santa Rosa Area (CZ02) |  |  |  | 1000 sf | 0.045 | 0.055 | 0.1 | lamp/1000 sf | 6.861 | 34.305 | 34.305 | 0.001227 | 0.006135 | 0.006135 | 0 | 0 | 0 | 8.6106 | 43.0528 | 43.0528 | 0.00082945 | 0.0041473 | 0.0041473 | -0.122 | -0.61 | -0.61 |  | 10.93 | 10.93 | 10.93 | 2.7325 | 0.5 | 13.31 | 0.89 | 0.89 | 5.89 | 5.89 | 5.89 | 0 | 0 | 0 | 1 | 1 | 0.053235 | 0.046765 | [7 empty] | High (2008) | None | None | None
M-057 | Lighting - Cold Cathode Lamp | PGE | COM | Electric | COMLighting - Cold Cathode Lamp | Cold cathode lamp 3W | Incandescent lamp 15W | Incandescent lamp 15W | Lighting | InGen | Ltg_ScrewIn | ColdCathode_lamp |  | 1 | 0 | 0 | 0.77 |  | NA | 1 | NA | lamp | ASM | ASSEMBLY | Existing | CZ02 | Santa Rosa Area (CZ02) |  |  |  | 1000 sf | 0.045 | 0.055 | 0.1 | lamp/1000 sf | 6.861 | 34.305 | 34.305 | 0.001227 | 0.006135 | 0.006135 | 0 | 0 | 0 | 8.6106 | 43.0528 | 43.0528 | 0.00082945 | 0.0041473 | 0.0041473 | -0.122 | -0.61 | -0.61 |  | 10.93 | 10.93 | 10.93 | 2.7325 | 0.5 | 13.31 | 0.89 | 0.89 | 5.89 | 5.89 | 5.89 | 0 | 0 | 0 | 1 | 1 | 0.053235 | 0.046765 | [7 empty] | High (2008) | None | None | None
M-057 | Lighting - Cold Cathode Lamp | PGE | COM | Electric | COMLighting - Cold Cathode Lamp | Cold cathode lamp 3W | Incandescent lamp 15W | Incandescent lamp 15W | Lighting | InGen | Ltg_ScrewIn | ColdCathode_lamp |  | 1 | 0 | 0 | 0.77 |  | NA | 1 | NA | lamp | ASM | ASSEMBLY | New | CZ03 | Oakland Area (CZ03) |  |  |  | 1000 sf | 0.045 | 0.055 | 0.1 | lamp/1000 sf | 6.861 | 34.305 | 34.305 | 0.001227 | 0.006135 | 0.006135 | 0 | 0 | 0 | 8.6106 | 43.0528 | 43.0528 | 0.00082945 | 0.0041473 | 0.0041473 | -0.122 | -0.61 | -0.61 |  | 10.93 | 10.93 | 10.93 | 2.7325 | 0.5 | 13.31 | 0.89 | 0.89 | 5.89 | 5.89 | 5.89 | 0 | 0 | 0 | 1 | 1 | 0.053235 | 0.046765 | [7 empty] | High (2008) | None | None | None
M-057 | Lighting - Cold Cathode Lamp | PGE | COM | Electric | COMLighting - Cold Cathode Lamp | Cold cathode lamp 3W | Incandescent lamp 15W | Incandescent lamp 15W | Lighting | InGen | Ltg_ScrewIn | ColdCathode_lamp |  | 1 | 0 | 0 | 0.77 |  | NA | 1 | NA | lamp | ASM | ASSEMBLY | Existing | CZ03 | Oakland Area (CZ03) |  |  |  | 1000 sf | 0.045 | 0.055 | 0.1 | lamp/1000 sf | 6.861 | 34.305 | 34.305 | 0.001227 | 0.006135 | 0.006135 | 0 | 0 | 0 | 8.6106 | 43.0528 | 43.0528 | 0.00082945 | 0.0041473 | 0.0041473 | -0.122 | -0.61 | -0.61 |  | 10.93 | 10.93 | 10.93 | 2.7325 | 0.5 | 13.31 | 0.89 | 0.89 | 5.89 | 5.89 | 5.89 | 0 | 0 | 0 | 1 | 1 | 0.053235 | 0.046765 | [7 empty] | High (2008) | None | None | None
M-057 | Lighting - Cold Cathode Lamp | PGE | COM | Electric | COMLighting - Cold Cathode Lamp | Cold cathode lamp 3W | Incandescent lamp 15W | Incandescent lamp 15W | Lighting | InGen | Ltg_ScrewIn | ColdCathode_lamp |  | 1 | 0 | 0 | 0.77 |  | NA | 1 | NA | lamp | ASM | ASSEMBLY | New | CZ04 | Sunnyvale Area (CZ04) |  |  |  | 1000 sf | 0.045 | 0.055 | 0.1 | lamp/1000 sf | 6.861 | 34.305 | 34.305 | 0.001227 | 0.006135 | 0.006135 | 0 | 0 | 0 | 8.6106 | 43.0528 | 43.0528 | 0.00082945 | 0.0041473 | 0.0041473 | -0.122 | -0.61 | -0.61 |  | 10.93 | 10.93 | 10.93 | 2.7325 | 0.5 | 13.31 | 0.89 | 0.89 | 5.89 | 5.89 | 5.89 | 0 | 0 | 0 | 1 | 1 | 0.053235 | 0.046765 | [7 empty] | High (2008) | None | None | None
M-057 | Lighting - Cold Cathode Lamp | PGE | COM | Electric | COMLighting - Cold Cathode Lamp | Cold cathode lamp 3W | Incandescent lamp 15W | Incandescent lamp 15W | Lighting | InGen | Ltg_ScrewIn | ColdCathode_lamp |  | 1 | 0 | 0 | 0.77 |  | NA | 1 | NA | lamp | ASM | ASSEMBLY | Existing | CZ04 | Sunnyvale Area (CZ04) |  |  |  | 1000 sf | 0.045 | 0.055 | 0.1 | lamp/1000 sf | 6.861 | 34.305 | 34.305 | 0.001227 | 0.006135 | 0.006135 | 0 | 0 | 0 | 8.6106 | 43.0528 | 43.0528 | 0.00082945 | 0.0041473 | 0.0041473 | -0.122 | -0.61 | -0.61 |  | 10.93 | 10.93 | 10.93 | 2.7325 | 0.5 | 13.31 | 0.89 | 0.89 | 5.89 | 5.89 | 5.89 | 0 | 0 | 0 | 1 | 1 | 0.053235 | 0.046765 | [7 empty] | High (2008) | None | None | None
M-057 | Lighting - Cold Cathode Lamp | PGE | COM | Electric | COMLighting - Cold Cathode Lamp | Cold cathode lamp 3W | Incandescent lamp 15W | Incandescent lamp 15W | Lighting | InGen | Ltg_ScrewIn | ColdCathode_lamp |  | 1 | 0 | 0 | 0.77 |  | NA | 1 | NA | lamp | ASM | ASSEMBLY | New | CZ05 | Santa Maria Area (CZ05) |  |  |  | 1000 sf | 0.045 | 0.055 | 0.1 | lamp/1000 sf | 6.861 | 34.305 | 34.305 | 0.001227 | 0.006135 | 0.006135 | 0 | 0 | 0 | 8.6106 | 43.0528 | 43.0528 | 0.00082945 | 0.0041473 | 0.0041473 | -0.122 | -0.61 | -0.61 |  | 10.93 | 10.93 | 10.93 | 2.7325 | 0.5 | 13.31 | 0.89 | 0.89 | 5.89 | 5.89 | 5.89 | 0 | 0 | 0 | 1 | 1 | 0.053235 | 0.046765 | [7 empty] | High (2008) | None | None | None
M-057 | Lighting - Cold Cathode Lamp | PGE | COM | Electric | COMLighting - Cold Cathode Lamp | Cold cathode lamp 3W | Incandescent lamp 15W | Incandescent lamp 15W | Lighting | InGen | Ltg_ScrewIn | ColdCathode_lamp |  | 1 | 0 | 0 | 0.77 |  | NA | 1 | NA | lamp | ASM | ASSEMBLY | Existing | CZ05 | Santa Maria Area (CZ05) |  |  |  | 1000 sf | 0.045 | 0.055 | 0.1 | lamp/1000 sf | 6.861 | 34.305 | 34.305 | 0.001227 | 0.006135 | 0.006135 | 0 | 0 | 0 | 8.6106 | 43.0528 | 43.0528 | 0.00082945 | 0.0041473 | 0.0041473 | -0.122 | -0.61 | -0.61 |  | 10.93 | 10.93 | 10.93 | 2.7325 | 0.5 | 13.31 | 0.89 | 0.89 | 5.89 | 5.89 | 5.89 | 0 | 0 | 0 | 1 | 1 | 0.053235 | 0.046765 | [7 empty] | High (2008) | None | None | None
M-057 | Lighting - Cold Cathode Lamp | PGE | COM | Electric | COMLighting - Cold Cathode Lamp | Cold cathode lamp 3W | Incandescent lamp 15W | Incandescent lamp 15W | Lighting | InGen | Ltg_ScrewIn | ColdCathode_lamp |  | 1 | 0 | 0 | 0.77 |  | NA | 1 | NA | lamp | ASM | ASSEMBLY | New | CZ11 | Red Bluff Area (CZ11) |  |  |  | 1000 sf | 0.045 | 0.055 | 0.1 | lamp/1000 sf | 6.861 | 34.305 | 34.305 | 0.001227 | 0.006135 | 0.006135 | 0 | 0 | 0 | 8.6106 | 43.0528 | 43.0528 | 0.00082945 | 0.0041473 | 0.0041473 | -0.122 | -0.61 | -0.61 |  | 10.93 | 10.93 | 10.93 | 2.7325 | 0.5 | 13.31 | 0.89 | 0.89 | 5.89 | 5.89 | 5.89 | 0 | 0 | 0 | 1 | 1 | 0.053235 | 0.046765 | [7 empty] | High (2008) | None | None | None
M-057 | Lighting - Cold Cathode Lamp | PGE | COM | Electric | COMLighting - Cold Cathode Lamp | Cold cathode lamp 3W | Incandescent lamp 15W | Incandescent lamp 15W | Lighting | InGen | Ltg_ScrewIn | ColdCathode_lamp |  | 1 | 0 | 0 | 0.77 |  | NA | 1 | NA | lamp | ASM | ASSEMBLY | Existing | CZ11 | Red Bluff Area (CZ11) |  |  |  | 1000 sf | 0.045 | 0.055 | 0.1 | lamp/1000 sf | 6.861 | 34.305 | 34.305 | 0.001227 | 0.006135 | 0.006135 | 0 | 0 | 0 | 8.6106 | 43.0528 | 43.0528 | 0.00082945 | 0.0041473 | 0.0041473 | -0.122 | -0.61 | -0.61 |  | 10.93 | 10.93 | 10.93 | 2.7325 | 0.5 | 13.31 | 0.89 | 0.89 | 5.89 | 5.89 | 5.89 | 0 | 0 | 0 | 1 | 1 | 0.053235 | 0.046765 | [7 empty] | High (2008) | None | None | None
M-057 | Lighting - Cold Cathode Lamp | SCE | COM | Electric | COMLighting - Cold Cathode Lamp | Cold cathode lamp 3W | Incandescent lamp 15W | Incandescent lamp 15W | Lighting | InGen | Ltg_ScrewIn | ColdCathode_lamp |  | 1 | 0 | 0 | 0.77 |  | NA | 1 | NA | lamp | ERC | EDUCATION - RELOCATABLE CLASSROOM | Existing | CZ06 | Los Angeles Area (CZ06) |  |  |  | 1000 sf | 0.045 | 0.055 | 0.1 | lamp/1000 sf | 7.98 | 39.9 | 39.9 | 6.3e-05 | 0.000315 | 0.000315 | 0 | 0 | 0 | 9.2408 | 46.2042 | 46.2042 | 4.284e-06 | 2.142e-05 | 2.142e-05 | -0.1468 | -0.734 | -0.734 |  | 9.4 | 9.4 | 9.4 | 2.35 | 0.5 | 13.31 | 0.89 | 0.89 | 5.89 | 5.89 | 5.89 | 0 | 0 | 0 | 1 | 1 | 0.052848 | 0.047152 | [7 empty] | High (2008) | None | None | None
M-057 | Lighting - Cold Cathode Lamp | SCE | COM | Electric | COMLighting - Cold Cathode Lamp | Cold cathode lamp 3W | Incandescent lamp 15W | Incandescent lamp 15W | Lighting | InGen | Ltg_ScrewIn | ColdCathode_lamp |  | 1 | 0 | 0 | 0.77 |  | NA | 1 | NA | lamp | ERC | EDUCATION - RELOCATABLE CLASSROOM | New | CZ08 | El Toro Area (CZ08) |  |  |  | 1000 sf | 0.045 | 0.055 | 0.1 | lamp/1000 sf | 7.98 | 39.9 | 39.9 | 6.3e-05 | 0.000315 | 0.000315 | 0 | 0 | 0 | 9.2408 | 46.2042 | 46.2042 | 4.284e-06 | 2.142e-05 | 2.142e-05 | -0.1468 | -0.734 | -0.734 |  | 9.4 | 9.4 | 9.4 | 2.35 | 0.5 | 13.31 | 0.89 | 0.89 | 5.89 | 5.89 | 5.89 | 0 | 0 | 0 | 1 | 1 | 0.052848 | 0.047152 | [7 empty] | High (2008) | None | None | None
M-057 | Lighting - Cold Cathode Lamp | SCE | COM | Electric | COMLighting - Cold Cathode Lamp | Cold cathode lamp 3W | Incandescent lamp 15W | Incandescent lamp 15W | Lighting | InGen | Ltg_ScrewIn | ColdCathode_lamp |  | 1 | 0 | 0 | 0.77 |  | NA | 1 | NA | lamp | ERC | EDUCATION - RELOCATABLE CLASSROOM | Existing | CZ08 | El Toro Area (CZ08) |  |  |  | 1000 sf | 0.045 | 0.055 | 0.1 | lamp/1000 sf | 7.98 | 39.9 | 39.9 | 6.3e-05 | 0.000315 | 0.000315 | 0 | 0 | 0 | 9.2408 | 46.2042 | 46.2042 | 4.284e-06 | 2.142e-05 | 2.142e-05 | -0.1468 | -0.734 | -0.734 |  | 9.4 | 9.4 | 9.4 | 2.35 | 0.5 | 13.31 | 0.89 | 0.89 | 5.89 | 5.89 | 5.89 | 0 | 0 | 0 | 1 | 1 | 0.052848 | 0.047152 | [7 empty] | High (2008) | None | None | None
M-057 | Lighting - Cold Cathode Lamp | SCE | COM | Electric | COMLighting - Cold Cathode Lamp | Cold cathode lamp 3W | Incandescent lamp 15W | Incandescent lamp 15W | Lighting | InGen | Ltg_ScrewIn | ColdCathode_lamp |  | 1 | 0 | 0 | 0.77 |  | NA | 1 | NA | lamp | ERC | EDUCATION - RELOCATABLE CLASSROOM | New | CZ09 | Pasadena Area (CZ09) |  |  |  | 1000 sf | 0.045 | 0.055 | 0.1 | lamp/1000 sf | 7.98 | 39.9 | 39.9 | 6.3e-05 | 0.000315 | 0.000315 | 0 | 0 | 0 | 9.2408 | 46.2042 | 46.2042 | 4.284e-06 | 2.142e-05 | 2.142e-05 | -0.1468 | -0.734 | -0.734 |  | 9.4 | 9.4 | 9.4 | 2.35 | 0.5 | 13.31 | 0.89 | 0.89 | 5.89 | 5.89 | 5.89 | 0 | 0 | 0 | 1 | 1 | 0.052848 | 0.047152 | [7 empty] | High (2008) | None | None | None
M-057 | Lighting - Cold Cathode Lamp | SCE | COM | Electric | COMLighting - Cold Cathode Lamp | Cold cathode lamp 3W | Incandescent lamp 15W | Incandescent lamp 15W | Lighting | InGen | Ltg_ScrewIn | ColdCathode_lamp |  | 1 | 0 | 0 | 0.77 |  | NA | 1 | NA | lamp | ERC | EDUCATION - RELOCATABLE CLASSROOM | Existing | CZ09 | Pasadena Area (CZ09) |  |  |  | 1000 sf | 0.045 | 0.055 | 0.1 | lamp/1000 sf | 7.98 | 39.9 | 39.9 | 6.3e-05 | 0.000315 | 0.000315 | 0 | 0 | 0 | 9.2408 | 46.2042 | 46.2042 | 4.284e-06 | 2.142e-05 | 2.142e-05 | -0.1468 | -0.734 | -0.734 |  | 9.4 | 9.4 | 9.4 | 2.35 | 0.5 | 13.31 | 0.89 | 0.89 | 5.89 | 5.89 | 5.89 | 0 | 0 | 0 | 1 | 1 | 0.052848 | 0.047152 | [7 empty] | High (2008) | None | None | None
M-057 | Lighting - Cold Cathode Lamp | SCE | COM | Electric | COMLighting - Cold Cathode Lamp | Cold cathode lamp 3W | Incandescent lamp 15W | Incandescent lamp 15W | Lighting | InGen | Ltg_ScrewIn | ColdCathode_lamp |  | 1 | 0 | 0 | 0.77 |  | NA | 1 | NA | lamp | ERC | EDUCATION - RELOCATABLE CLASSROOM | New | CZ10 | San Bernardino Area (CZ10) |  |  |  | 1000 sf | 0.045 | 0.055 | 0.1 | lamp/1000 sf | 7.98 | 39.9 | 39.9 | 6.3e-05 | 0.000315 | 0.000315 | 0 | 0 | 0 | 9.2408 | 46.2042 | 46.2042 | 4.284e-06 | 2.142e-05 | 2.142e-05 | -0.1468 | -0.734 | -0.734 |  | 9.4 | 9.4 | 9.4 | 2.35 | 0.5 | 13.31 | 0.89 | 0.89 | 5.89 | 5.89 | 5.89 | 0 | 0 | 0 | 1 | 1 | 0.052848 | 0.047152 | [7 empty] | High (2008) | None | None | None
M-057 | Lighting - Cold Cathode Lamp | SCE | COM | Electric | COMLighting - Cold Cathode Lamp | Cold cathode lamp 3W | Incandescent lamp 15W | Incandescent lamp 15W | Lighting | InGen | Ltg_ScrewIn | ColdCathode_lamp |  | 1 | 0 | 0 | 0.77 |  | NA | 1 | NA | lamp | ERC | EDUCATION - RELOCATABLE CLASSROOM | Existing | CZ10 | San Bernardino Area (CZ10) |  |  |  | 1000 sf | 0.045 | 0.055 | 0.1 | lamp/1000 sf | 7.98 | 39.9 | 39.9 | 6.3e-05 | 0.000315 | 0.000315 | 0 | 0 | 0 | 9.2408 | 46.2042 | 46.2042 | 4.284e-06 | 2.142e-05 | 2.142e-05 | -0.1468 | -0.734 | -0.734 |  | 9.4 | 9.4 | 9.4 | 2.35 | 0.5 | 13.31 | 0.89 | 0.89 | 5.89 | 5.89 | 5.89 | 0 | 0 | 0 | 1 | 1 | 0.052848 | 0.047152 | [7 empty] | High (2008) | None | None | None
M-057 | Lighting - Cold Cathode Lamp | SCE | COM | Electric | COMLighting - Cold Cathode Lamp | Cold cathode lamp 3W | Incandescent lamp 15W | Incandescent lamp 15W | Lighting | InGen | Ltg_ScrewIn | ColdCathode_lamp |  | 1 | 0 | 0 | 0.77 |  | NA | 1 | NA | lamp | ERC | EDUCATION - RELOCATABLE CLASSROOM | New | CZ13 | Fresno Area (CZ13) |  |  |  | 1000 sf | 0.045 | 0.055 | 0.1 | lamp/1000 sf | 7.98 | 39.9 | 39.9 | 6.3e-05 | 0.000315 | 0.000315 | 0 | 0 | 0 | 9.2408 | 46.2042 | 46.2042 | 4.284e-06 | 2.142e-05 | 2.142e-05 | -0.1468 | -0.734 | -0.734 |  | 9.4 | 9.4 | 9.4 | 2.35 | 0.5 | 13.31 | 0.89 | 0.89 | 5.89 | 5.89 | 5.89 | 0 | 0 | 0 | 1 | 1 | 0.052848 | 0.047152 | [7 empty] | High (2008) | None | None | None
M-057 | Lighting - Cold Cathode Lamp | SCE | COM | Electric | COMLighting - Cold Cathode Lamp | Cold cathode lamp 3W | Incandescent lamp 15W | Incandescent lamp 15W | Lighting | InGen | Ltg_ScrewIn | ColdCathode_lamp |  | 1 | 0 | 0 | 0.77 |  | NA | 1 | NA | lamp | ERC | EDUCATION - RELOCATABLE CLASSROOM | Existing | CZ13 | Fresno Area (CZ13) |  |  |  | 1000 sf | 0.045 | 0.055 | 0.1 | lamp/1000 sf | 7.98 | 39.9 | 39.9 | 6.3e-05 | 0.000315 | 0.000315 | 0 | 0 | 0 | 9.2408 | 46.2042 | 46.2042 | 4.284e-06 | 2.142e-05 | 2.142e-05 | -0.1468 | -0.734 | -0.734 |  | 9.4 | 9.4 | 9.4 | 2.35 | 0.5 | 13.31 | 0.89 | 0.89 | 5.89 | 5.89 | 5.89 | 0 | 0 | 0 | 1 | 1 | 0.052848 | 0.047152 | [7 empty] | High (2008) | None | None | None
M-057 | Lighting - Cold Cathode Lamp | SCE | COM | Electric | COMLighting - Cold Cathode Lamp | Cold cathode lamp 3W | Incandescent lamp 15W | Incandescent lamp 15W | Lighting | InGen | Ltg_ScrewIn | ColdCathode_lamp |  | 1 | 0 | 0 | 0.77 |  | NA | 1 | NA | lamp | ERC | EDUCATION - RELOCATABLE CLASSROOM | New | CZ14 | China Lake Area (CZ14) |  |  |  | 1000 sf | 0.045 | 0.055 | 0.1 | lamp/1000 sf | 7.98 | 39.9 | 39.9 | 6.3e-05 | 0.000315 | 0.000315 | 0 | 0 | 0 | 9.2408 | 46.2042 | 46.2042 | 4.284e-06 | 2.142e-05 | 2.142e-05 | -0.1468 | -0.734 | -0.734 |  | 9.4 | 9.4 | 9.4 | 2.35 | 0.5 | 13.31 | 0.89 | 0.89 | 5.89 | 5.89 | 5.89 | 0 | 0 | 0 | 1 | 1 | 0.052848 | 0.047152 | [7 empty] | High (2008) | None | None | None
M-057 | Lighting - Cold Cathode Lamp | SCE | COM | Electric | COMLighting - Cold Cathode Lamp | Cold cathode lamp 3W | Incandescent lamp 15W | Incandescent lamp 15W | Lighting | InGen | Ltg_ScrewIn | ColdCathode_lamp |  | 1 | 0 | 0 | 0.77 |  | NA | 1 | NA | lamp | ERC | EDUCATION - RELOCATABLE CLASSROOM | Existing | CZ14 | China Lake Area (CZ14) |  |  |  | 1000 sf | 0.045 | 0.055 | 0.1 | lamp/1000 sf | 7.98 | 39.9 | 39.9 | 6.3e-05 | 0.000315 | 0.000315 | 0 | 0 | 0 | 9.2408 | 46.2042 | 46.2042 | 4.284e-06 | 2.142e-05 | 2.142e-05 | -0.1468 | -0.734 | -0.734 |  | 9.4 | 9.4 | 9.4 | 2.35 | 0.5 | 13.31 | 0.89 | 0.89 | 5.89 | 5.89 | 5.89 | 0 | 0 | 0 | 1 | 1 | 0.052848 | 0.047152 | [7 empty] | High (2008) | None | None | None
M-057 | Lighting - Cold Cathode Lamp | SCE | COM | Electric | COMLighting - Cold Cathode Lamp | Cold cathode lamp 3W | Incandescent lamp 15W | Incandescent lamp 15W | Lighting | InGen | Ltg_ScrewIn | ColdCathode_lamp |  | 1 | 0 | 0 | 0.77 |  | NA | 1 | NA | lamp | ERC | EDUCATION - RELOCATABLE CLASSROOM | New | CZ15 | Blythe Area (CZ15) |  |  |  | 1000 sf | 0.045 | 0.055 | 0.1 | lamp/1000 sf | 7.98 | 39.9 | 39.9 | 6.3e-05 | 0.000315 | 0.000315 | 0 | 0 | 0 | 9.2408 | 46.2042 | 46.2042 | 4.284e-06 | 2.142e-05 | 2.142e-05 | -0.1468 | -0.734 | -0.734 |  | 9.4 | 9.4 | 9.4 | 2.35 | 0.5 | 13.31 | 0.89 | 0.89 | 5.89 | 5.89 | 5.89 | 0 | 0 | 0 | 1 | 1 | 0.052848 | 0.047152 | [7 empty] | High (2008) | None | None | None
M-057 | Lighting - Cold Cathode Lamp | SCE | COM | Electric | COMLighting - Cold Cathode Lamp | Cold cathode lamp 3W | Incandescent lamp 15W | Incandescent lamp 15W | Lighting | InGen | Ltg_ScrewIn | ColdCathode_lamp |  | 1 | 0 | 0 | 0.77 |  | NA | 1 | NA | lamp | ERC | EDUCATION - RELOCATABLE CLASSROOM | Existing | CZ15 | Blythe Area (CZ15) |  |  |  | 1000 sf | 0.045 | 0.055 | 0.1 | lamp/1000 sf | 7.98 | 39.9 | 39.9 | 6.3e-05 | 0.000315 | 0.000315 | 0 | 0 | 0 | 9.2408 | 46.2042 | 46.2042 | 4.284e-06 | 2.142e-05 | 2.142e-05 | -0.1468 | -0.734 | -0.734 |  | 9.4 | 9.4 | 9.4 | 2.35 | 0.5 | 13.31 | 0.89 | 0.89 | 5.89 | 5.89 | 5.89 | 0 | 0 | 0 | 1 | 1 | 0.052848 | 0.047152 | [7 empty] | High (2008) | None | None | None
M-057 | Lighting - Cold Cathode Lamp | SCE | COM | Electric | COMLighting - Cold Cathode Lamp | Cold cathode lamp 3W | Incandescent lamp 15W | Incandescent lamp 15W | Lighting | InGen | Ltg_ScrewIn | ColdCathode_lamp |  | 1 | 0 | 0 | 0.77 |  | NA | 1 | NA | lamp | ERC | EDUCATION - RELOCATABLE CLASSROOM | New | CZ16 | Mount Shasta Area (CZ16) |  |  |  | 1000 sf | 0.045 | 0.055 | 0.1 | lamp/1000 sf | 7.98 | 39.9 | 39.9 | 6.3e-05 | 0.000315 | 0.000315 | 0 | 0 | 0 | 9.2408 | 46.2042 | 46.2042 | 4.284e-06 | 2.142e-05 | 2.142e-05 | -0.1468 | -0.734 | -0.734 |  | 9.4 | 9.4 | 9.4 | 2.35 | 0.5 | 13.31 | 0.89 | 0.89 | 5.89 | 5.89 | 5.89 | 0 | 0 | 0 | 1 | 1 | 0.052848 | 0.047152 | [7 empty] | High (2008) | None | None | None
M-057 | Lighting - Cold Cathode Lamp | SCE | COM | Electric | COMLighting - Cold Cathode Lamp | Cold cathode lamp 3W | Incandescent lamp 15W | Incandescent lamp 15W | Lighting | InGen | Ltg_ScrewIn | ColdCathode_lamp |  | 1 | 0 | 0 | 0.77 |  | NA | 1 | NA | lamp | ERC | EDUCATION - RELOCATABLE CLASSROOM | Existing | CZ16 | Mount Shasta Area (CZ16) |  |  |  | 1000 sf | 0.045 | 0.055 | 0.1 | lamp/1000 sf | 7.98 | 39.9 | 39.9 | 6.3e-05 | 0.000315 | 0.000315 | 0 | 0 | 0 | 9.2408 | 46.2042 | 46.2042 | 4.284e-06 | 2.142e-05 | 2.142e-05 | -0.1468 | -0.734 | -0.734 |  | 9.4 | 9.4 | 9.4 | 2.35 | 0.5 | 13.31 | 0.89 | 0.89 | 5.89 | 5.89 | 5.89 | 0 | 0 | 0 | 1 | 1 | 0.052848 | 0.047152 | [7 empty] | High (2008) | None | None | None
M-057 | Lighting - Cold Cathode Lamp | SDGE | COM | Electric | COMLighting - Cold Cathode Lamp | Cold cathode lamp 3W | Incandescent lamp 15W | Incandescent lamp 15W | Lighting | InGen | Ltg_ScrewIn | ColdCathode_lamp |  | 1 | 0 | 0 | 0.77 |  | NA | 1 | NA | lamp | ERC | EDUCATION - RELOCATABLE CLASSROOM | New | CZ06 | Los Angeles Area (CZ06) |  |  |  | 1000 sf | 0.045 | 0.055 | 0.1 | lamp/1000 sf | 7.98 | 39.9 | 39.9 | 6.3e-05 | 0.000315 | 0.000315 | 0 | 0 | 0 | 9.2408 | 46.2042 | 46.2042 | 4.284e-06 | 2.142e-05 | 2.142e-05 | -0.1468 | -0.734 | -0.734 |  | 9.4 | 9.4 | 9.4 | 2.35 | 0.5 | 13.31 | 0.89 | 0.89 | 5.89 | 5.89 | 5.89 | 0 | 0 | 0 | 1 | 1 | 0.052381 | 0.047619 | [7 empty] | High (2008) | None | None | None
M-057 | Lighting - Cold Cathode Lamp | SDGE | COM | Electric | COMLighting - Cold Cathode Lamp | Cold cathode lamp 3W | Incandescent lamp 15W | Incandescent lamp 15W | Lighting | InGen | Ltg_ScrewIn | ColdCathode_lamp |  | 1 | 0 | 0 | 0.77 |  | NA | 1 | NA | lamp | ERC | EDUCATION - RELOCATABLE CLASSROOM | Existing | CZ06 | Los Angeles Area (CZ06) |  |  |  | 1000 sf | 0.045 | 0.055 | 0.1 | lamp/1000 sf | 7.98 | 39.9 | 39.9 | 6.3e-05 | 0.000315 | 0.000315 | 0 | 0 | 0 | 9.2408 | 46.2042 | 46.2042 | 4.284e-06 | 2.142e-05 | 2.142e-05 | -0.1468 | -0.734 | -0.734 |  | 9.4 | 9.4 | 9.4 | 2.35 | 0.5 | 13.31 | 0.89 | 0.89 | 5.89 | 5.89 | 5.89 | 0 | 0 | 0 | 1 | 1 | 0.052381 | 0.047619 | [7 empty] | High (2008) | None | None | None
M-057 | Lighting - Cold Cathode Lamp | SDGE | COM | Electric | COMLighting - Cold Cathode Lamp | Cold cathode lamp 3W | Incandescent lamp 15W | Incandescent lamp 15W | Lighting | InGen | Ltg_ScrewIn | ColdCathode_lamp |  | 1 | 0 | 0 | 0.77 |  | NA | 1 | NA | lamp | ERC | EDUCATION - RELOCATABLE CLASSROOM | New | CZ07 | San Diego Area (CZ07) |  |  |  | 1000 sf | 0.045 | 0.055 | 0.1 | lamp/1000 sf | 7.98 | 39.9 | 39.9 | 6.3e-05 | 0.000315 | 0.000315 | 0 | 0 | 0 | 9.2408 | 46.2042 | 46.2042 | 4.284e-06 | 2.142e-05 | 2.142e-05 | -0.1468 | -0.734 | -0.734 |  | 9.4 | 9.4 | 9.4 | 2.35 | 0.5 | 13.31 | 0.89 | 0.89 | 5.89 | 5.89 | 5.89 | 0 | 0 | 0 | 1 | 1 | 0.052381 | 0.047619 | [7 empty] | High (2008) | None | None | None
M-057 | Lighting - Cold Cathode Lamp | SDGE | COM | Electric | COMLighting - Cold Cathode Lamp | Cold cathode lamp 3W | Incandescent lamp 15W | Incandescent lamp 15W | Lighting | InGen | Ltg_ScrewIn | ColdCathode_lamp |  | 1 | 0 | 0 | 0.77 |  | NA | 1 | NA | lamp | ERC | EDUCATION - RELOCATABLE CLASSROOM | Existing | CZ07 | San Diego Area (CZ07) |  |  |  | 1000 sf | 0.045 | 0.055 | 0.1 | lamp/1000 sf | 7.98 | 39.9 | 39.9 | 6.3e-05 | 0.000315 | 0.000315 | 0 | 0 | 0 | 9.2408 | 46.2042 | 46.2042 | 4.284e-06 | 2.142e-05 | 2.142e-05 | -0.1468 | -0.734 | -0.734 |  | 9.4 | 9.4 | 9.4 | 2.35 | 0.5 | 13.31 | 0.89 | 0.89 | 5.89 | 5.89 | 5.89 | 0 | 0 | 0 | 1 | 1 | 0.052381 | 0.047619 | [7 empty] | High (2008) | None | None | None
M-057 | Lighting - Cold Cathode Lamp | SDGE | COM | Electric | COMLighting - Cold Cathode Lamp | Cold cathode lamp 3W | Incandescent lamp 15W | Incandescent lamp 15W | Lighting | InGen | Ltg_ScrewIn | ColdCathode_lamp |  | 1 | 0 | 0 | 0.77 |  | NA | 1 | NA | lamp | ERC | EDUCATION - RELOCATABLE CLASSROOM | New | CZ08 | El Toro Area (CZ08) |  |  |  | 1000 sf | 0.045 | 0.055 | 0.1 | lamp/1000 sf | 7.98 | 39.9 | 39.9 | 6.3e-05 | 0.000315 | 0.000315 | 0 | 0 | 0 | 9.2408 | 46.2042 | 46.2042 | 4.284e-06 | 2.142e-05 | 2.142e-05 | -0.1468 | -0.734 | -0.734 |  | 9.4 | 9.4 | 9.4 | 2.35 | 0.5 | 13.31 | 0.89 | 0.89 | 5.89 | 5.89 | 5.89 | 0 | 0 | 0 | 1 | 1 | 0.052381 | 0.047619 | [7 empty] | High (2008) | None | None | None
M-057 | Lighting - Cold Cathode Lamp | PGE | COM | Electric | COMLighting - Cold Cathode Lamp | Cold cathode lamp 3W | Incandescent lamp 15W | Incandescent lamp 15W | Lighting | InGen | Ltg_ScrewIn | ColdCathode_lamp |  | 1 | 0 | 0 | 0.77 |  | NA | 1 | NA | lamp | ASM | ASSEMBLY | New | CZ12 | Sacramento Area (CZ12) |  |  |  | 1000 sf | 0.045 | 0.055 | 0.1 | lamp/1000 sf | 6.861 | 34.305 | 34.305 | 0.001227 | 0.006135 | 0.006135 | 0 | 0 | 0 | 8.6106 | 43.0528 | 43.0528 | 0.00082945 | 0.0041473 | 0.0041473 | -0.122 | -0.61 | -0.61 |  | 10.93 | 10.93 | 10.93 | 2.7325 | 0.5 | 13.31 | 0.89 | 0.89 | 5.89 | 5.89 | 5.89 | 0 | 0 | 0 | 1 | 1 | 0.053235 | 0.046765 | [7 empty] | High (2008) | None | None | None
M-057 | Lighting - Cold Cathode Lamp | PGE | COM | Electric | COMLighting - Cold Cathode Lamp | Cold cathode lamp 3W | Incandescent lamp 15W | Incandescent lamp 15W | Lighting | InGen | Ltg_ScrewIn | ColdCathode_lamp |  | 1 | 0 | 0 | 0.77 |  | NA | 1 | NA | lamp | ASM | ASSEMBLY | Existing | CZ12 | Sacramento Area (CZ12) |  |  |  | 1000 sf | 0.045 | 0.055 | 0.1 | lamp/1000 sf | 6.861 | 34.305 | 34.305 | 0.001227 | 0.006135 | 0.006135 | 0 | 0 | 0 | 8.6106 | 43.0528 | 43.0528 | 0.00082945 | 0.0041473 | 0.0041473 | -0.122 | -0.61 | -0.61 |  | 10.93 | 10.93 | 10.93 | 2.7325 | 0.5 | 13.31 | 0.89 | 0.89 | 5.89 | 5.89 | 5.89 | 0 | 0 | 0 | 1 | 1 | 0.053235 | 0.046765 | [7 empty] | High (2008) | None | None | None
M-057 | Lighting - Cold Cathode Lamp | PGE | COM | Electric | COMLighting - Cold Cathode Lamp | Cold cathode lamp 3W | Incandescent lamp 15W | Incandescent lamp 15W | Lighting | InGen | Ltg_ScrewIn | ColdCathode_lamp |  | 1 | 0 | 0 | 0.77 |  | NA | 1 | NA | lamp | ASM | ASSEMBLY | New | CZ13 | Fresno Area (CZ13) |  |  |  | 1000 sf | 0.045 | 0.055 | 0.1 | lamp/1000 sf | 6.861 | 34.305 | 34.305 | 0.001227 | 0.006135 | 0.006135 | 0 | 0 | 0 | 8.6106 | 43.0528 | 43.0528 | 0.00082945 | 0.0041473 | 0.0041473 | -0.122 | -0.61 | -0.61 |  | 10.93 | 10.93 | 10.93 | 2.7325 | 0.5 | 13.31 | 0.89 | 0.89 | 5.89 | 5.89 | 5.89 | 0 | 0 | 0 | 1 | 1 | 0.053235 | 0.046765 | [7 empty] | High (2008) | None | None | None
M-057 | Lighting - Cold Cathode Lamp | PGE | COM | Electric | COMLighting - Cold Cathode Lamp | Cold cathode lamp 3W | Incandescent lamp 15W | Incandescent lamp 15W | Lighting | InGen | Ltg_ScrewIn | ColdCathode_lamp |  | 1 | 0 | 0 | 0.77 |  | NA | 1 | NA | lamp | ASM | ASSEMBLY | Existing | CZ13 | Fresno Area (CZ13) |  |  |  | 1000 sf | 0.045 | 0.055 | 0.1 | lamp/1000 sf | 6.861 | 34.305 | 34.305 | 0.001227 | 0.006135 | 0.006135 | 0 | 0 | 0 | 8.6106 | 43.0528 | 43.0528 | 0.00082945 | 0.0041473 | 0.0041473 | -0.122 | -0.61 | -0.61 |  | 10.93 | 10.93 | 10.93 | 2.7325 | 0.5 | 13.31 | 0.89 | 0.89 | 5.89 | 5.89 | 5.89 | 0 | 0 | 0 | 1 | 1 | 0.053235 | 0.046765 | [7 empty] | High (2008) | None | None | None
M-057 | Lighting - Cold Cathode Lamp | PGE | COM | Electric | COMLighting - Cold Cathode Lamp | Cold cathode lamp 3W | Incandescent lamp 15W | Incandescent lamp 15W | Lighting | InGen | Ltg_ScrewIn | ColdCathode_lamp |  | 1 | 0 | 0 | 0.77 |  | NA | 1 | NA | lamp | ASM | ASSEMBLY | New | CZ16 | Mount Shasta Area (CZ16) |  |  |  | 1000 sf | 0.045 | 0.055 | 0.1 | lamp/1000 sf | 6.861 | 34.305 | 34.305 | 0.001227 | 0.006135 | 0.006135 | 0 | 0 | 0 | 8.6106 | 43.0528 | 43.0528 | 0.00082945 | 0.0041473 | 0.0041473 | -0.122 | -0.61 | -0.61 |  | 10.93 | 10.93 | 10.93 | 2.7325 | 0.5 | 13.31 | 0.89 | 0.89 | 5.89 | 5.89 | 5.89 | 0 | 0 | 0 | 1 | 1 | 0.053235 | 0.046765 | [7 empty] | High (2008) | None | None | None
M-057 | Lighting - Cold Cathode Lamp | PGE | COM | Electric | COMLighting - Cold Cathode Lamp | Cold cathode lamp 3W | Incandescent lamp 15W | Incandescent lamp 15W | Lighting | InGen | Ltg_ScrewIn | ColdCathode_lamp |  | 1 | 0 | 0 | 0.77 |  | NA | 1 | NA | lamp | ASM | ASSEMBLY | Existing | CZ16 | Mount Shasta Area (CZ16) |  |  |  | 1000 sf | 0.045 | 0.055 | 0.1 | lamp/1000 sf | 6.861 | 34.305 | 34.305 | 0.001227 | 0.006135 | 0.006135 | 0 | 0 | 0 | 8.6106 | 43.0528 | 43.0528 | 0.00082945 | 0.0041473 | 0.0041473 | -0.122 | -0.61 | -0.61 |  | 10.93 | 10.93 | 10.93 | 2.7325 | 0.5 | 13.31 | 0.89 | 0.89 | 5.89 | 5.89 | 5.89 | 0 | 0 | 0 | 1 | 1 | 0.053235 | 0.046765 | [7 empty] | High (2008) | None | None | None
M-057 | Lighting - Cold Cathode Lamp | SCE | COM | Electric | COMLighting - Cold Cathode Lamp | Cold cathode lamp 3W | Incandescent lamp 15W | Incandescent lamp 15W | Lighting | InGen | Ltg_ScrewIn | ColdCathode_lamp |  | 1 | 0 | 0 | 0.77 |  | NA | 1 | NA | lamp | ASM | ASSEMBLY | New | CZ05 | Santa Maria Area (CZ05) |  |  |  | 1000 sf | 0.045 | 0.055 | 0.1 | lamp/1000 sf | 6.861 | 34.305 | 34.305 | 0.001227 | 0.006135 | 0.006135 | 0 | 0 | 0 | 8.6106 | 43.0528 | 43.0528 | 0.00082945 | 0.0041473 | 0.0041473 | -0.122 | -0.61 | -0.61 |  | 10.93 | 10.93 | 10.93 | 2.7325 | 0.5 | 13.31 | 0.89 | 0.89 | 5.89 | 5.89 | 5.89 | 0 | 0 | 0 | 1 | 1 | 0.052848 | 0.047152 | [7 empty] | High (2008) | None | None | None
M-057 | Lighting - Cold Cathode Lamp | SCE | COM | Electric | COMLighting - Cold Cathode Lamp | Cold cathode lamp 3W | Incandescent lamp 15W | Incandescent lamp 15W | Lighting | InGen | Ltg_ScrewIn | ColdCathode_lamp |  | 1 | 0 | 0 | 0.77 |  | NA | 1 | NA | lamp | ASM | ASSEMBLY | Existing | CZ05 | Santa Maria Area (CZ05) |  |  |  | 1000 sf | 0.045 | 0.055 | 0.1 | lamp/1000 sf | 6.861 | 34.305 | 34.305 | 0.001227 | 0.006135 | 0.006135 | 0 | 0 | 0 | 8.6106 | 43.0528 | 43.0528 | 0.00082945 | 0.0041473 | 0.0041473 | -0.122 | -0.61 | -0.61 |  | 10.93 | 10.93 | 10.93 | 2.7325 | 0.5 | 13.31 | 0.89 | 0.89 | 5.89 | 5.89 | 5.89 | 0 | 0 | 0 | 1 | 1 | 0.052848 | 0.047152 | [7 empty] | High (2008) | None | None | None
M-057 | Lighting - Cold Cathode Lamp | SCE | COM | Electric | COMLighting - Cold Cathode Lamp | Cold cathode lamp 3W | Incandescent lamp 15W | Incandescent lamp 15W | Lighting | InGen | Ltg_ScrewIn | ColdCathode_lamp |  | 1 | 0 | 0 | 0.77 |  | NA | 1 | NA | lamp | ASM | ASSEMBLY | New | CZ06 | Los Angeles Area (CZ06) |  |  |  | 1000 sf | 0.045 | 0.055 | 0.1 | lamp/1000 sf | 6.861 | 34.305 | 34.305 | 0.001227 | 0.006135 | 0.006135 | 0 | 0 | 0 | 8.6106 | 43.0528 | 43.0528 | 0.00082945 | 0.0041473 | 0.0041473 | -0.122 | -0.61 | -0.61 |  | 10.93 | 10.93 | 10.93 | 2.7325 | 0.5 | 13.31 | 0.89 | 0.89 | 5.89 | 5.89 | 5.89 | 0 | 0 | 0 | 1 | 1 | 0.052848 | 0.047152 | [7 empty] | High (2008) | None | None | None
M-057 | Lighting - Cold Cathode Lamp | SCE | COM | Electric | COMLighting - Cold Cathode Lamp | Cold cathode lamp 3W | Incandescent lamp 15W | Incandescent lamp 15W | Lighting | InGen | Ltg_ScrewIn | ColdCathode_lamp |  | 1 | 0 | 0 | 0.77 |  | NA | 1 | NA | lamp | ASM | ASSEMBLY | Existing | CZ06 | Los Angeles Area (CZ06) |  |  |  | 1000 sf | 0.045 | 0.055 | 0.1 | lamp/1000 sf | 6.861 | 34.305 | 34.305 | 0.001227 | 0.006135 | 0.006135 | 0 | 0 | 0 | 8.6106 | 43.0528 | 43.0528 | 0.00082945 | 0.0041473 | 0.0041473 | -0.122 | -0.61 | -0.61 |  | 10.93 | 10.93 | 10.93 | 2.7325 | 0.5 | 13.31 | 0.89 | 0.89 | 5.89 | 5.89 | 5.89 | 0 | 0 | 0 | 1 | 1 | 0.052848 | 0.047152 | [7 empty] | High (2008) | None | None | None
M-057 | Lighting - Cold Cathode Lamp | SCE | COM | Electric | COMLighting - Cold Cathode Lamp | Cold cathode lamp 3W | Incandescent lamp 15W | Incandescent lamp 15W | Lighting | InGen | Ltg_ScrewIn | ColdCathode_lamp |  | 1 | 0 | 0 | 0.77 |  | NA | 1 | NA | lamp | ASM | ASSEMBLY | New | CZ08 | El Toro Area (CZ08) |  |  |  | 1000 sf | 0.045 | 0.055 | 0.1 | lamp/1000 sf | 6.861 | 34.305 | 34.305 | 0.001227 | 0.006135 | 0.006135 | 0 | 0 | 0 | 8.6106 | 43.0528 | 43.0528 | 0.00082945 | 0.0041473 | 0.0041473 | -0.122 | -0.61 | -0.61 |  | 10.93 | 10.93 | 10.93 | 2.7325 | 0.5 | 13.31 | 0.89 | 0.89 | 5.89 | 5.89 | 5.89 | 0 | 0 | 0 | 1 | 1 | 0.052848 | 0.047152 | [7 empty] | High (2008) | None | None | None
M-057 | Lighting - Cold Cathode Lamp | SCE | COM | Electric | COMLighting - Cold Cathode Lamp | Cold cathode lamp 3W | Incandescent lamp 15W | Incandescent lamp 15W | Lighting | InGen | Ltg_ScrewIn | ColdCathode_lamp |  | 1 | 0 | 0 | 0.77 |  | NA | 1 | NA | lamp | ASM | ASSEMBLY | Existing | CZ08 | El Toro Area (CZ08) |  |  |  | 1000 sf | 0.045 | 0.055 | 0.1 | lamp/1000 sf | 6.861 | 34.305 | 34.305 | 0.001227 | 0.006135 | 0.006135 | 0 | 0 | 0 | 8.6106 | 43.0528 | 43.0528 | 0.00082945 | 0.0041473 | 0.0041473 | -0.122 | -0.61 | -0.61 |  | 10.93 | 10.93 | 10.93 | 2.7325 | 0.5 | 13.31 | 0.89 | 0.89 | 5.89 | 5.89 | 5.89 | 0 | 0 | 0 | 1 | 1 | 0.052848 | 0.047152 | [7 empty] | High (2008) | None | None | None
M-057 | Lighting - Cold Cathode Lamp | SCE | COM | Electric | COMLighting - Cold Cathode Lamp | Cold cathode lamp 3W | Incandescent lamp 15W | Incandescent lamp 15W | Lighting | InGen | Ltg_ScrewIn | ColdCathode_lamp |  | 1 | 0 | 0 | 0.77 |  | NA | 1 | NA | lamp | ASM | ASSEMBLY | New | CZ09 | Pasadena Area (CZ09) |  |  |  | 1000 sf | 0.045 | 0.055 | 0.1 | lamp/1000 sf | 6.861 | 34.305 | 34.305 | 0.001227 | 0.006135 | 0.006135 | 0 | 0 | 0 | 8.6106 | 43.0528 | 43.0528 | 0.00082945 | 0.0041473 | 0.0041473 | -0.122 | -0.61 | -0.61 |  | 10.93 | 10.93 | 10.93 | 2.7325 | 0.5 | 13.31 | 0.89 | 0.89 | 5.89 | 5.89 | 5.89 | 0 | 0 | 0 | 1 | 1 | 0.052848 | 0.047152 | [7 empty] | High (2008) | None | None | None
M-057 | Lighting - Cold Cathode Lamp | SCE | COM | Electric | COMLighting - Cold Cathode Lamp | Cold cathode lamp 3W | Incandescent lamp 15W | Incandescent lamp 15W | Lighting | InGen | Ltg_ScrewIn | ColdCathode_lamp |  | 1 | 0 | 0 | 0.77 |  | NA | 1 | NA | lamp | ASM | ASSEMBLY | Existing | CZ09 | Pasadena Area (CZ09) |  |  |  | 1000 sf | 0.045 | 0.055 | 0.1 | lamp/1000 sf | 6.861 | 34.305 | 34.305 | 0.001227 | 0.006135 | 0.006135 | 0 | 0 | 0 | 8.6106 | 43.0528 | 43.0528 | 0.00082945 | 0.0041473 | 0.0041473 | -0.122 | -0.61 | -0.61 |  | 10.93 | 10.93 | 10.93 | 2.7325 | 0.5 | 13.31 | 0.89 | 0.89 | 5.89 | 5.89 | 5.89 | 0 | 0 | 0 | 1 | 1 | 0.052848 | 0.047152 | [7 empty] | High (2008) | None | None | None
M-057 | Lighting - Cold Cathode Lamp | SCE | COM | Electric | COMLighting - Cold Cathode Lamp | Cold cathode lamp 3W | Incandescent lamp 15W | Incandescent lamp 15W | Lighting | InGen | Ltg_ScrewIn | ColdCathode_lamp |  | 1 | 0 | 0 | 0.77 |  | NA | 1 | NA | lamp | ASM | ASSEMBLY | New | CZ10 | San Bernardino Area (CZ10) |  |  |  | 1000 sf | 0.045 | 0.055 | 0.1 | lamp/1000 sf | 6.861 | 34.305 | 34.305 | 0.001227 | 0.006135 | 0.006135 | 0 | 0 | 0 | 8.6106 | 43.0528 | 43.0528 | 0.00082945 | 0.0041473 | 0.0041473 | -0.122 | -0.61 | -0.61 |  | 10.93 | 10.93 | 10.93 | 2.7325 | 0.5 | 13.31 | 0.89 | 0.89 | 5.89 | 5.89 | 5.89 | 0 | 0 | 0 | 1 | 1 | 0.052848 | 0.047152 | [7 empty] | High (2008) | None | None | None
M-057 | Lighting - Cold Cathode Lamp | SCE | COM | Electric | COMLighting - Cold Cathode Lamp | Cold cathode lamp 3W | Incandescent lamp 15W | Incandescent lamp 15W | Lighting | InGen | Ltg_ScrewIn | ColdCathode_lamp |  | 1 | 0 | 0 | 0.77 |  | NA | 1 | NA | lamp | ASM | ASSEMBLY | Existing | CZ10 | San Bernardino Area (CZ10) |  |  |  | 1000 sf | 0.045 | 0.055 | 0.1 | lamp/1000 sf | 6.861 | 34.305 | 34.305 | 0.001227 | 0.006135 | 0.006135 | 0 | 0 | 0 | 8.6106 | 43.0528 | 43.0528 | 0.00082945 | 0.0041473 | 0.0041473 | -0.122 | -0.61 | -0.61 |  | 10.93 | 10.93 | 10.93 | 2.7325 | 0.5 | 13.31 | 0.89 | 0.89 | 5.89 | 5.89 | 5.89 | 0 | 0 | 0 | 1 | 1 | 0.052848 | 0.047152 | [7 empty] | High (2008) | None | None | None
M-057 | Lighting - Cold Cathode Lamp | SCE | COM | Electric | COMLighting - Cold Cathode Lamp | Cold cathode lamp 3W | Incandescent lamp 15W | Incandescent lamp 15W | Lighting | InGen | Ltg_ScrewIn | ColdCathode_lamp |  | 1 | 0 | 0 | 0.77 |  | NA | 1 | NA | lamp | ASM | ASSEMBLY | New | CZ13 | Fresno Area (CZ13) |  |  |  | 1000 sf | 0.045 | 0.055 | 0.1 | lamp/1000 sf | 6.861 | 34.305 | 34.305 | 0.001227 | 0.006135 | 0.006135 | 0 | 0 | 0 | 8.6106 | 43.0528 | 43.0528 | 0.00082945 | 0.0041473 | 0.0041473 | -0.122 | -0.61 | -0.61 |  | 10.93 | 10.93 | 10.93 | 2.7325 | 0.5 | 13.31 | 0.89 | 0.89 | 5.89 | 5.89 | 5.89 | 0 | 0 | 0 | 1 | 1 | 0.052848 | 0.047152 | [7 empty] | High (2008) | None | None | None
M-057 | Lighting - Cold Cathode Lamp | SCE | COM | Electric | COMLighting - Cold Cathode Lamp | Cold cathode lamp 3W | Incandescent lamp 15W | Incandescent lamp 15W | Lighting | InGen | Ltg_ScrewIn | ColdCathode_lamp |  | 1 | 0 | 0 | 0.77 |  | NA | 1 | NA | lamp | ASM | ASSEMBLY | Existing | CZ13 | Fresno Area (CZ13) |  |  |  | 1000 sf | 0.045 | 0.055 | 0.1 | lamp/1000 sf | 6.861 | 34.305 | 34.305 | 0.001227 | 0.006135 | 0.006135 | 0 | 0 | 0 | 8.6106 | 43.0528 | 43.0528 | 0.00082945 | 0.0041473 | 0.0041473 | -0.122 | -0.61 | -0.61 |  | 10.93 | 10.93 | 10.93 | 2.7325 | 0.5 | 13.31 | 0.89 | 0.89 | 5.89 | 5.89 | 5.89 | 0 | 0 | 0 | 1 | 1 | 0.052848 | 0.047152 | [7 empty] | High (2008) | None | None | None
M-057 | Lighting - Cold Cathode Lamp | SCE | COM | Electric | COMLighting - Cold Cathode Lamp | Cold cathode lamp 3W | Incandescent lamp 15W | Incandescent lamp 15W | Lighting | InGen | Ltg_ScrewIn | ColdCathode_lamp |  | 1 | 0 | 0 | 0.77 |  | NA | 1 | NA | lamp | ASM | ASSEMBLY | New | CZ14 | China Lake Area (CZ14) |  |  |  | 1000 sf | 0.045 | 0.055 | 0.1 | lamp/1000 sf | 6.861 | 34.305 | 34.305 | 0.001227 | 0.006135 | 0.006135 | 0 | 0 | 0 | 8.6106 | 43.0528 | 43.0528 | 0.00082945 | 0.0041473 | 0.0041473 | -0.122 | -0.61 | -0.61 |  | 10.93 | 10.93 | 10.93 | 2.7325 | 0.5 | 13.31 | 0.89 | 0.89 | 5.89 | 5.89 | 5.89 | 0 | 0 | 0 | 1 | 1 | 0.052848 | 0.047152 | [7 empty] | High (2008) | None | None | None
M-057 | Lighting - Cold Cathode Lamp | SCE | COM | Electric | COMLighting - Cold Cathode Lamp | Cold cathode lamp 3W | Incandescent lamp 15W | Incandescent lamp 15W | Lighting | InGen | Ltg_ScrewIn | ColdCathode_lamp |  | 1 | 0 | 0 | 0.77 |  | NA | 1 | NA | lamp | ASM | ASSEMBLY | Existing | CZ14 | China Lake Area (CZ14) |  |  |  | 1000 sf | 0.045 | 0.055 | 0.1 | lamp/1000 sf | 6.861 | 34.305 | 34.305 | 0.001227 | 0.006135 | 0.006135 | 0 | 0 | 0 | 8.6106 | 43.0528 | 43.0528 | 0.00082945 | 0.0041473 | 0.0041473 | -0.122 | -0.61 | -0.61 |  | 10.93 | 10.93 | 10.93 | 2.7325 | 0.5 | 13.31 | 0.89 | 0.89 | 5.89 | 5.89 | 5.89 | 0 | 0 | 0 | 1 | 1 | 0.052848 | 0.047152 | [7 empty] | High (2008) | None | None | None
M-057 | Lighting - Cold Cathode Lamp | SCE | COM | Electric | COMLighting - Cold Cathode Lamp | Cold cathode lamp 3W | Incandescent lamp 15W | Incandescent lamp 15W | Lighting | InGen | Ltg_ScrewIn | ColdCathode_lamp |  | 1 | 0 | 0 | 0.77 |  | NA | 1 | NA | lamp | ASM | ASSEMBLY | New | CZ15 | Blythe Area (CZ15) |  |  |  | 1000 sf | 0.045 | 0.055 | 0.1 | lamp/1000 sf | 6.861 | 34.305 | 34.305 | 0.001227 | 0.006135 | 0.006135 | 0 | 0 | 0 | 8.6106 | 43.0528 | 43.0528 | 0.00082945 | 0.0041473 | 0.0041473 | -0.122 | -0.61 | -0.61 |  | 10.93 | 10.93 | 10.93 | 2.7325 | 0.5 | 13.31 | 0.89 | 0.89 | 5.89 | 5.89 | 5.89 | 0 | 0 | 0 | 1 | 1 | 0.052848 | 0.047152 | [7 empty] | High (2008) | None | None | None
M-057 | Lighting - Cold Cathode Lamp | SCE | COM | Electric | COMLighting - Cold Cathode Lamp | Cold cathode lamp 3W | Incandescent lamp 15W | Incandescent lamp 15W | Lighting | InGen | Ltg_ScrewIn | ColdCathode_lamp |  | 1 | 0 | 0 | 0.77 |  | NA | 1 | NA | lamp | ASM | ASSEMBLY | Existing | CZ15 | Blythe Area (CZ15) |  |  |  | 1000 sf | 0.045 | 0.055 | 0.1 | lamp/1000 sf | 6.861 | 34.305 | 34.305 | 0.001227 | 0.006135 | 0.006135 | 0 | 0 | 0 | 8.6106 | 43.0528 | 43.0528 | 0.00082945 | 0.0041473 | 0.0041473 | -0.122 | -0.61 | -0.61 |  | 10.93 | 10.93 | 10.93 | 2.7325 | 0.5 | 13.31 | 0.89 | 0.89 | 5.89 | 5.89 | 5.89 | 0 | 0 | 0 | 1 | 1 | 0.052848 | 0.047152 | [7 empty] | High (2008) | None | None | None
M-057 | Lighting - Cold Cathode Lamp | SCE | COM | Electric | COMLighting - Cold Cathode Lamp | Cold cathode lamp 3W | Incandescent lamp 15W | Incandescent lamp 15W | Lighting | InGen | Ltg_ScrewIn | ColdCathode_lamp |  | 1 | 0 | 0 | 0.77 |  | NA | 1 | NA | lamp | ASM | ASSEMBLY | New | CZ16 | Mount Shasta Area (CZ16) |  |  |  | 1000 sf | 0.045 | 0.055 | 0.1 | lamp/1000 sf | 6.861 | 34.305 | 34.305 | 0.001227 | 0.006135 | 0.006135 | 0 | 0 | 0 | 8.6106 | 43.0528 | 43.0528 | 0.00082945 | 0.0041473 | 0.0041473 | -0.122 | -0.61 | -0.61 |  | 10.93 | 10.93 | 10.93 | 2.7325 | 0.5 | 13.31 | 0.89 | 0.89 | 5.89 | 5.89 | 5.89 | 0 | 0 | 0 | 1 | 1 | 0.052848 | 0.047152 | [7 empty] | High (2008) | None | None | None
M-057 | Lighting - Cold Cathode Lamp | SCE | COM | Electric | COMLighting - Cold Cathode Lamp | Cold cathode lamp 3W | Incandescent lamp 15W | Incandescent lamp 15W | Lighting | InGen | Ltg_ScrewIn | ColdCathode_lamp |  | 1 | 0 | 0 | 0.77 |  | NA | 1 | NA | lamp | ASM | ASSEMBLY | Existing | CZ16 | Mount Shasta Area (CZ16) |  |  |  | 1000 sf | 0.045 | 0.055 | 0.1 | lamp/1000 sf | 6.861 | 34.305 | 34.305 | 0.001227 | 0.006135 | 0.006135 | 0 | 0 | 0 | 8.6106 | 43.0528 | 43.0528 | 0.00082945 | 0.0041473 | 0.0041473 | -0.122 | -0.61 | -0.61 |  | 10.93 | 10.93 | 10.93 | 2.7325 | 0.5 | 13.31 | 0.89 | 0.89 | 5.89 | 5.89 | 5.89 | 0 | 0 | 0 | 1 | 1 | 0.052848 | 0.047152 | [7 empty] | High (2008) | None | None | None
M-057 | Lighting - Cold Cathode Lamp | SDGE | COM | Electric | COMLighting - Cold Cathode Lamp | Cold cathode lamp 3W | Incandescent lamp 15W | Incandescent lamp 15W | Lighting | InGen | Ltg_ScrewIn | ColdCathode_lamp |  | 1 | 0 | 0 | 0.77 |  | NA | 1 | NA | lamp | ASM | ASSEMBLY | New | CZ06 | Los Angeles Area (CZ06) |  |  |  | 1000 sf | 0.045 | 0.055 | 0.1 | lamp/1000 sf | 6.861 | 34.305 | 34.305 | 0.001227 | 0.006135 | 0.006135 | 0 | 0 | 0 | 8.6106 | 43.0528 | 43.0528 | 0.00082945 | 0.0041473 | 0.0041473 | -0.122 | -0.61 | -0.61 |  | 10.93 | 10.93 | 10.93 | 2.7325 | 0.5 | 13.31 | 0.89 | 0.89 | 5.89 | 5.89 | 5.89 | 0 | 0 | 0 | 1 | 1 | 0.052381 | 0.047619 | [7 empty] | High (2008) | None | None | None
M-057 | Lighting - Cold Cathode Lamp | SDGE | COM | Electric | COMLighting - Cold Cathode Lamp | Cold cathode lamp 3W | Incandescent lamp 15W | Incandescent lamp 15W | Lighting | InGen | Ltg_ScrewIn | ColdCathode_lamp |  | 1 | 0 | 0 | 0.77 |  | NA | 1 | NA | lamp | ASM | ASSEMBLY | Existing | CZ06 | Los Angeles Area (CZ06) |  |  |  | 1000 sf | 0.045 | 0.055 | 0.1 | lamp/1000 sf | 6.861 | 34.305 | 34.305 | 0.001227 | 0.006135 | 0.006135 | 0 | 0 | 0 | 8.6106 | 43.0528 | 43.0528 | 0.00082945 | 0.0041473 | 0.0041473 | -0.122 | -0.61 | -0.61 |  | 10.93 | 10.93 | 10.93 | 2.7325 | 0.5 | 13.31 | 0.89 | 0.89 | 5.89 | 5.89 | 5.89 | 0 | 0 | 0 | 1 | 1 | 0.052381 | 0.047619 | [7 empty] | High (2008) | None | None | None
M-057 | Lighting - Cold Cathode Lamp | SDGE | COM | Electric | COMLighting - Cold Cathode Lamp | Cold cathode lamp 3W | Incandescent lamp 15W | Incandescent lamp 15W | Lighting | InGen | Ltg_ScrewIn | ColdCathode_lamp |  | 1 | 0 | 0 | 0.77 |  | NA | 1 | NA | lamp | ASM | ASSEMBLY | New | CZ07 | San Diego Area (CZ07) |  |  |  | 1000 sf | 0.045 | 0.055 | 0.1 | lamp/1000 sf | 6.861 | 34.305 | 34.305 | 0.001227 | 0.006135 | 0.006135 | 0 | 0 | 0 | 8.6106 | 43.0528 | 43.0528 | 0.00082945 | 0.0041473 | 0.0041473 | -0.122 | -0.61 | -0.61 |  | 10.93 | 10.93 | 10.93 | 2.7325 | 0.5 | 13.31 | 0.89 | 0.89 | 5.89 | 5.89 | 5.89 | 0 | 0 | 0 | 1 | 1 | 0.052381 | 0.047619 | [7 empty] | High (2008) | None | None | None
M-057 | Lighting - Cold Cathode Lamp | SDGE | COM | Electric | COMLighting - Cold Cathode Lamp | Cold cathode lamp 3W | Incandescent lamp 15W | Incandescent lamp 15W | Lighting | InGen | Ltg_ScrewIn | ColdCathode_lamp |  | 1 | 0 | 0 | 0.77 |  | NA | 1 | NA | lamp | ASM | ASSEMBLY | Existing | CZ07 | San Diego Area (CZ07) |  |  |  | 1000 sf | 0.045 | 0.055 | 0.1 | lamp/1000 sf | 6.861 | 34.305 | 34.305 | 0.001227 | 0.006135 | 0.006135 | 0 | 0 | 0 | 8.6106 | 43.0528 | 43.0528 | 0.00082945 | 0.0041473 | 0.0041473 | -0.122 | -0.61 | -0.61 |  | 10.93 | 10.93 | 10.93 | 2.7325 | 0.5 | 13.31 | 0.89 | 0.89 | 5.89 | 5.89 | 5.89 | 0 | 0 | 0 | 1 | 1 | 0.052381 | 0.047619 | [7 empty] | High (2008) | None | None | None
M-057 | Lighting - Cold Cathode Lamp | SDGE | COM | Electric | COMLighting - Cold Cathode Lamp | Cold cathode lamp 3W | Incandescent lamp 15W | Incandescent lamp 15W | Lighting | InGen | Ltg_ScrewIn | ColdCathode_lamp |  | 1 | 0 | 0 | 0.77 |  | NA | 1 | NA | lamp | ASM | ASSEMBLY | New | CZ08 | El Toro Area (CZ08) |  |  |  | 1000 sf | 0.045 | 0.055 | 0.1 | lamp/1000 sf | 6.861 | 34.305 | 34.305 | 0.001227 | 0.006135 | 0.006135 | 0 | 0 | 0 | 8.6106 | 43.0528 | 43.0528 | 0.00082945 | 0.0041473 | 0.0041473 | -0.122 | -0.61 | -0.61 |  | 10.93 | 10.93 | 10.93 | 2.7325 | 0.5 | 13.31 | 0.89 | 0.89 | 5.89 | 5.89 | 5.89 | 0 | 0 | 0 | 1 | 1 | 0.052381 | 0.047619 | [7 empty] | High (2008) | None | None | None
M-057 | Lighting - Cold Cathode Lamp | SDGE | COM | Electric | COMLighting - Cold Cathode Lamp | Cold cathode lamp 3W | Incandescent lamp 15W | Incandescent lamp 15W | Lighting | InGen | Ltg_ScrewIn | ColdCathode_lamp |  | 1 | 0 | 0 | 0.77 |  | NA | 1 | NA | lamp | ASM | ASSEMBLY | Existing | CZ08 | El Toro Area (CZ08) |  |  |  | 1000 sf | 0.045 | 0.055 | 0.1 | lamp/1000 sf | 6.861 | 34.305 | 34.305 | 0.001227 | 0.006135 | 0.006135 | 0 | 0 | 0 | 8.6106 | 43.0528 | 43.0528 | 0.00082945 | 0.0041473 | 0.0041473 | -0.122 | -0.61 | -0.61 |  | 10.93 | 10.93 | 10.93 | 2.7325 | 0.5 | 13.31 | 0.89 | 0.89 | 5.89 | 5.89 | 5.89 | 0 | 0 | 0 | 1 | 1 | 0.052381 | 0.047619 | [7 empty] | High (2008) | None | None | None
M-057 | Lighting - Cold Cathode Lamp | SDGE | COM | Electric | COMLighting - Cold Cathode Lamp | Cold cathode lamp 3W | Incandescent lamp 15W | Incandescent lamp 15W | Lighting | InGen | Ltg_ScrewIn | ColdCathode_lamp |  | 1 | 0 | 0 | 0.77 |  | NA | 1 | NA | lamp | ASM | ASSEMBLY | New | CZ10 | San Bernardino Area (CZ10) |  |  |  | 1000 sf | 0.045 | 0.055 | 0.1 | lamp/1000 sf | 6.861 | 34.305 | 34.305 | 0.001227 | 0.006135 | 0.006135 | 0 | 0 | 0 | 8.6106 | 43.0528 | 43.0528 | 0.00082945 | 0.0041473 | 0.0041473 | -0.122 | -0.61 | -0.61 |  | 10.93 | 10.93 | 10.93 | 2.7325 | 0.5 | 13.31 | 0.89 | 0.89 | 5.89 | 5.89 | 5.89 | 0 | 0 | 0 | 1 | 1 | 0.052381 | 0.047619 | [7 empty] | High (2008) | None | None | None
M-057 | Lighting - Cold Cathode Lamp | SDGE | COM | Electric | COMLighting - Cold Cathode Lamp | Cold cathode lamp 3W | Incandescent lamp 15W | Incandescent lamp 15W | Lighting | InGen | Ltg_ScrewIn | ColdCathode_lamp |  | 1 | 0 | 0 | 0.77 |  | NA | 1 | NA | lamp | ASM | ASSEMBLY | Existing | CZ10 | San Bernardino Area (CZ10) |  |  |  | 1000 sf | 0.045 | 0.055 | 0.1 | lamp/1000 sf | 6.861 | 34.305 | 34.305 | 0.001227 | 0.006135 | 0.006135 | 0 | 0 | 0 | 8.6106 | 43.0528 | 43.0528 | 0.00082945 | 0.0041473 | 0.0041473 | -0.122 | -0.61 | -0.61 |  | 10.93 | 10.93 | 10.93 | 2.7325 | 0.5 | 13.31 | 0.89 | 0.89 | 5.89 | 5.89 | 5.89 | 0 | 0 | 0 | 1 | 1 | 0.052381 | 0.047619 | [7 empty] | High (2008) | None | None | None
M-057 | Lighting - Cold Cathode Lamp | SDGE | COM | Electric | COMLighting - Cold Cathode Lamp | Cold cathode lamp 3W | Incandescent lamp 15W | Incandescent lamp 15W | Lighting | InGen | Ltg_ScrewIn | ColdCathode_lamp |  | 1 | 0 | 0 | 0.77 |  | NA | 1 | NA | lamp | ASM | ASSEMBLY | New | CZ14 | China Lake Area (CZ14) |  |  |  | 1000 sf | 0.045 | 0.055 | 0.1 | lamp/1000 sf | 6.861 | 34.305 | 34.305 | 0.001227 | 0.006135 | 0.006135 | 0 | 0 | 0 | 8.6106 | 43.0528 | 43.0528 | 0.00082945 | 0.0041473 | 0.0041473 | -0.122 | -0.61 | -0.61 |  | 10.93 | 10.93 | 10.93 | 2.7325 | 0.5 | 13.31 | 0.89 | 0.89 | 5.89 | 5.89 | 5.89 | 0 | 0 | 0 | 1 | 1 | 0.052381 | 0.047619 | [7 empty] | High (2008) | None | None | None
M-057 | Lighting - Cold Cathode Lamp | SDGE | COM | Electric | COMLighting - Cold Cathode Lamp | Cold cathode lamp 3W | Incandescent lamp 15W | Incandescent lamp 15W | Lighting | InGen | Ltg_ScrewIn | ColdCathode_lamp |  | 1 | 0 | 0 | 0.77 |  | NA | 1 | NA | lamp | ASM | ASSEMBLY | Existing | CZ14 | China Lake Area (CZ14) |  |  |  | 1000 sf | 0.045 | 0.055 | 0.1 | lamp/1000 sf | 6.861 | 34.305 | 34.305 | 0.001227 | 0.006135 | 0.006135 | 0 | 0 | 0 | 8.6106 | 43.0528 | 43.0528 | 0.00082945 | 0.0041473 | 0.0041473 | -0.122 | -0.61 | -0.61 |  | 10.93 | 10.93 | 10.93 | 2.7325 | 0.5 | 13.31 | 0.89 | 0.89 | 5.89 | 5.89 | 5.89 | 0 | 0 | 0 | 1 | 1 | 0.052381 | 0.047619 | [7 empty] | High (2008) | None | None | None
M-057 | Lighting - Cold Cathode Lamp | SDGE | COM | Electric | COMLighting - Cold Cathode Lamp | Cold cathode lamp 3W | Incandescent lamp 15W | Incandescent lamp 15W | Lighting | InGen | Ltg_ScrewIn | ColdCathode_lamp |  | 1 | 0 | 0 | 0.77 |  | NA | 1 | NA | lamp | ASM | ASSEMBLY | New | CZ15 | Blythe Area (CZ15) |  |  |  | 1000 sf | 0.045 | 0.055 | 0.1 | lamp/1000 sf | 6.861 | 34.305 | 34.305 | 0.001227 | 0.006135 | 0.006135 | 0 | 0 | 0 | 8.6106 | 43.0528 | 43.0528 | 0.00082945 | 0.0041473 | 0.0041473 | -0.122 | -0.61 | -0.61 |  | 10.93 | 10.93 | 10.93 | 2.7325 | 0.5 | 13.31 | 0.89 | 0.89 | 5.89 | 5.89 | 5.89 | 0 | 0 | 0 | 1 | 1 | 0.052381 | 0.047619 | [7 empty] | High (2008) | None | None | None
M-057 | Lighting - Cold Cathode Lamp | SDGE | COM | Electric | COMLighting - Cold Cathode Lamp | Cold cathode lamp 3W | Incandescent lamp 15W | Incandescent lamp 15W | Lighting | InGen | Ltg_ScrewIn | ColdCathode_lamp |  | 1 | 0 | 0 | 0.77 |  | NA | 1 | NA | lamp | ASM | ASSEMBLY | Existing | CZ15 | Blythe Area (CZ15) |  |  |  | 1000 sf | 0.045 | 0.055 | 0.1 | lamp/1000 sf | 6.861 | 34.305 | 34.305 | 0.001227 | 0.006135 | 0.006135 | 0 | 0 | 0 | 8.6106 | 43.0528 | 43.0528 | 0.00082945 | 0.0041473 | 0.0041473 | -0.122 | -0.61 | -0.61 |  | 10.93 | 10.93 | 10.93 | 2.7325 | 0.5 | 13.31 | 0.89 | 0.89 | 5.89 | 5.89 | 5.89 | 0 | 0 | 0 | 1 | 1 | 0.052381 | 0.047619 | [7 empty] | High (2008) | None | None | None
M-057 | Lighting - Cold Cathode Lamp | PGE | COM | Electric | COMLighting - Cold Cathode Lamp | Cold cathode lamp 3W | Incandescent lamp 15W | Incandescent lamp 15W | Lighting | InGen | Ltg_ScrewIn | ColdCathode_lamp |  | 1 | 0 | 0 | 0.77 |  | NA | 1 | NA | lamp | ECC | EDUCATION - COMMUNITY COLLEGE | New | CZ01 | Arcata Area (CZ01) |  |  |  | 1000 sf | 0.045 | 0.055 | 0.1 | lamp/1000 sf | 6.846 | 34.23 | 34.23 | 0.00126 | 0.0063 | 0.0063 | 0 | 0 | 0 | 7.9687 | 39.8437 | 39.8437 | 0.00065142 | 0.0032571 | 0.0032571 | -0.23833 | -1.1916 | -1.1916 |  | 10.95 | 10.95 | 10.95 | 2.7375 | 0.5 | 13.31 | 0.89 | 0.89 | 5.89 | 5.89 | 5.89 | 0 | 0 | 0 | 1 | 1 | 0.053235 | 0.046765 | [7 empty] | High (2008) | None | None | None
M-057 | Lighting - Cold Cathode Lamp | PGE | COM | Electric | COMLighting - Cold Cathode Lamp | Cold cathode lamp 3W | Incandescent lamp 15W | Incandescent lamp 15W | Lighting | InGen | Ltg_ScrewIn | ColdCathode_lamp |  | 1 | 0 | 0 | 0.77 |  | NA | 1 | NA | lamp | ECC | EDUCATION - COMMUNITY COLLEGE | Existing | CZ01 | Arcata Area (CZ01) |  |  |  | 1000 sf | 0.045 | 0.055 | 0.1 | lamp/1000 sf | 6.846 | 34.23 | 34.23 | 0.00126 | 0.0063 | 0.0063 | 0 | 0 | 0 | 7.9687 | 39.8437 | 39.8437 | 0.00065142 | 0.0032571 | 0.0032571 | -0.23833 | -1.1916 | -1.1916 |  | 10.95 | 10.95 | 10.95 | 2.7375 | 0.5 | 13.31 | 0.89 | 0.89 | 5.89 | 5.89 | 5.89 | 0 | 0 | 0 | 1 | 1 | 0.053235 | 0.046765 | [7 empty] | High (2008) | None | None | None
M-057 | Lighting - Cold Cathode Lamp | PGE | COM | Electric | COMLighting - Cold Cathode Lamp | Cold cathode lamp 3W | Incandescent lamp 15W | Incandescent lamp 15W | Lighting | InGen | Ltg_ScrewIn | ColdCathode_lamp |  | 1 | 0 | 0 | 0.77 |  | NA | 1 | NA | lamp | ECC | EDUCATION - COMMUNITY COLLEGE | New | CZ02 | Santa Rosa Area (CZ02) |  |  |  | 1000 sf | 0.045 | 0.055 | 0.1 | lamp/1000 sf | 6.846 | 34.23 | 34.23 | 0.00126 | 0.0063 | 0.0063 | 0 | 0 | 0 | 7.9687 | 39.8437 | 39.8437 | 0.00065142 | 0.0032571 | 0.0032571 | -0.23833 | -1.1916 | -1.1916 |  | 10.95 | 10.95 | 10.95 | 2.7375 | 0.5 | 13.31 | 0.89 | 0.89 | 5.89 | 5.89 | 5.89 | 0 | 0 | 0 | 1 | 1 | 0.053235 | 0.046765 | [7 empty] | High (2008) | None | None | None
M-057 | Lighting - Cold Cathode Lamp | PGE | COM | Electric | COMLighting - Cold Cathode Lamp | Cold cathode lamp 3W | Incandescent lamp 15W | Incandescent lamp 15W | Lighting | InGen | Ltg_ScrewIn | ColdCathode_lamp |  | 1 | 0 | 0 | 0.77 |  | NA | 1 | NA | lamp | ECC | EDUCATION - COMMUNITY COLLEGE | Existing | CZ02 | Santa Rosa Area (CZ02) |  |  |  | 1000 sf | 0.045 | 0.055 | 0.1 | lamp/1000 sf | 6.846 | 34.23 | 34.23 | 0.00126 | 0.0063 | 0.0063 | 0 | 0 | 0 | 7.9687 | 39.8437 | 39.8437 | 0.00065142 | 0.0032571 | 0.0032571 | -0.23833 | -1.1916 | -1.1916 |  | 10.95 | 10.95 | 10.95 | 2.7375 | 0.5 | 13.31 | 0.89 | 0.89 | 5.89 | 5.89 | 5.89 | 0 | 0 | 0 | 1 | 1 | 0.053235 | 0.046765 | [7 empty] | High (2008) | None | None | None
M-057 | Lighting - Cold Cathode Lamp | PGE | COM | Electric | COMLighting - Cold Cathode Lamp | Cold cathode lamp 3W | Incandescent lamp 15W | Incandescent lamp 15W | Lighting | InGen | Ltg_ScrewIn | ColdCathode_lamp |  | 1 | 0 | 0 | 0.77 |  | NA | 1 | NA | lamp | ECC | EDUCATION - COMMUNITY COLLEGE | New | CZ03 | Oakland Area (CZ03) |  |  |  | 1000 sf | 0.045 | 0.055 | 0.1 | lamp/1000 sf | 6.846 | 34.23 | 34.23 | 0.00126 | 0.0063 | 0.0063 | 0 | 0 | 0 | 7.9687 | 39.8437 | 39.8437 | 0.00065142 | 0.0032571 | 0.0032571 | -0.23833 | -1.1916 | -1.1916 |  | 10.95 | 10.95 | 10.95 | 2.7375 | 0.5 | 13.31 | 0.89 | 0.89 | 5.89 | 5.89 | 5.89 | 0 | 0 | 0 | 1 | 1 | 0.053235 | 0.046765 | [7 empty] | High (2008) | None | None | None
M-057 | Lighting - Cold Cathode Lamp | PGE | COM | Electric | COMLighting - Cold Cathode Lamp | Cold cathode lamp 3W | Incandescent lamp 15W | Incandescent lamp 15W | Lighting | InGen | Ltg_ScrewIn | ColdCathode_lamp |  | 1 | 0 | 0 | 0.77 |  | NA | 1 | NA | lamp | ECC | EDUCATION - COMMUNITY COLLEGE | Existing | CZ03 | Oakland Area (CZ03) |  |  |  | 1000 sf | 0.045 | 0.055 | 0.1 | lamp/1000 sf | 6.846 | 34.23 | 34.23 | 0.00126 | 0.0063 | 0.0063 | 0 | 0 | 0 | 7.9687 | 39.8437 | 39.8437 | 0.00065142 | 0.0032571 | 0.0032571 | -0.23833 | -1.1916 | -1.1916 |  | 10.95 | 10.95 | 10.95 | 2.7375 | 0.5 | 13.31 | 0.89 | 0.89 | 5.89 | 5.89 | 5.89 | 0 | 0 | 0 | 1 | 1 | 0.053235 | 0.046765 | [7 empty] | High (2008) | None | None | None
M-057 | Lighting - Cold Cathode Lamp | PGE | COM | Electric | COMLighting - Cold Cathode Lamp | Cold cathode lamp 3W | Incandescent lamp 15W | Incandescent lamp 15W | Lighting | InGen | Ltg_ScrewIn | ColdCathode_lamp |  | 1 | 0 | 0 | 0.77 |  | NA | 1 | NA | lamp | ECC | EDUCATION - COMMUNITY COLLEGE | New | CZ04 | Sunnyvale Area (CZ04) |  |  |  | 1000 sf | 0.045 | 0.055 | 0.1 | lamp/1000 sf | 6.846 | 34.23 | 34.23 | 0.00126 | 0.0063 | 0.0063 | 0 | 0 | 0 | 7.9687 | 39.8437 | 39.8437 | 0.00065142 | 0.0032571 | 0.0032571 | -0.23833 | -1.1916 | -1.1916 |  | 10.95 | 10.95 | 10.95 | 2.7375 | 0.5 | 13.31 | 0.89 | 0.89 | 5.89 | 5.89 | 5.89 | 0 | 0 | 0 | 1 | 1 | 0.053235 | 0.046765 | [7 empty] | High (2008) | None | None | None
M-057 | Lighting - Cold Cathode Lamp | PGE | COM | Electric | COMLighting - Cold Cathode Lamp | Cold cathode lamp 3W | Incandescent lamp 15W | Incandescent lamp 15W | Lighting | InGen | Ltg_ScrewIn | ColdCathode_lamp |  | 1 | 0 | 0 | 0.77 |  | NA | 1 | NA | lamp | ECC | EDUCATION - COMMUNITY COLLEGE | Existing | CZ04 | Sunnyvale Area (CZ04) |  |  |  | 1000 sf | 0.045 | 0.055 | 0.1 | lamp/1000 sf | 6.846 | 34.23 | 34.23 | 0.00126 | 0.0063 | 0.0063 | 0 | 0 | 0 | 7.9687 | 39.8437 | 39.8437 | 0.00065142 | 0.0032571 | 0.0032571 | -0.23833 | -1.1916 | -1.1916 |  | 10.95 | 10.95 | 10.95 | 2.7375 | 0.5 | 13.31 | 0.89 | 0.89 | 5.89 | 5.89 | 5.89 | 0 | 0 | 0 | 1 | 1 | 0.053235 | 0.046765 | [7 empty] | High (2008) | None | None | None
M-057 | Lighting - Cold Cathode Lamp | PGE | COM | Electric | COMLighting - Cold Cathode Lamp | Cold cathode lamp 3W | Incandescent lamp 15W | Incandescent lamp 15W | Lighting | InGen | Ltg_ScrewIn | ColdCathode_lamp |  | 1 | 0 | 0 | 0.77 |  | NA | 1 | NA | lamp | ECC | EDUCATION - COMMUNITY COLLEGE | New | CZ05 | Santa Maria Area (CZ05) |  |  |  | 1000 sf | 0.045 | 0.055 | 0.1 | lamp/1000 sf | 6.846 | 34.23 | 34.23 | 0.00126 | 0.0063 | 0.0063 | 0 | 0 | 0 | 7.9687 | 39.8437 | 39.8437 | 0.00065142 | 0.0032571 | 0.0032571 | -0.23833 | -1.1916 | -1.1916 |  | 10.95 | 10.95 | 10.95 | 2.7375 | 0.5 | 13.31 | 0.89 | 0.89 | 5.89 | 5.89 | 5.89 | 0 | 0 | 0 | 1 | 1 | 0.053235 | 0.046765 | [7 empty] | High (2008) | None | None | None
M-057 | Lighting - Cold Cathode Lamp | PGE | COM | Electric | COMLighting - Cold Cathode Lamp | Cold cathode lamp 3W | Incandescent lamp 15W | Incandescent lamp 15W | Lighting | InGen | Ltg_ScrewIn | ColdCathode_lamp |  | 1 | 0 | 0 | 0.77 |  | NA | 1 | NA | lamp | ECC | EDUCATION - COMMUNITY COLLEGE | Existing | CZ05 | Santa Maria Area (CZ05) |  |  |  | 1000 sf | 0.045 | 0.055 | 0.1 | lamp/1000 sf | 6.846 | 34.23 | 34.23 | 0.00126 | 0.0063 | 0.0063 | 0 | 0 | 0 | 7.9687 | 39.8437 | 39.8437 | 0.00065142 | 0.0032571 | 0.0032571 | -0.23833 | -1.1916 | -1.1916 |  | 10.95 | 10.95 | 10.95 | 2.7375 | 0.5 | 13.31 | 0.89 | 0.89 | 5.89 | 5.89 | 5.89 | 0 | 0 | 0 | 1 | 1 | 0.053235 | 0.046765 | [7 empty] | High (2008) | None | None | None
M-057 | Lighting - Cold Cathode Lamp | PGE | COM | Electric | COMLighting - Cold Cathode Lamp | Cold cathode lamp 3W | Incandescent lamp 15W | Incandescent lamp 15W | Lighting | InGen | Ltg_ScrewIn | ColdCathode_lamp |  | 1 | 0 | 0 | 0.77 |  | NA | 1 | NA | lamp | ECC | EDUCATION - COMMUNITY COLLEGE | New | CZ11 | Red Bluff Area (CZ11) |  |  |  | 1000 sf | 0.045 | 0.055 | 0.1 | lamp/1000 sf | 6.846 | 34.23 | 34.23 | 0.00126 | 0.0063 | 0.0063 | 0 | 0 | 0 | 7.9687 | 39.8437 | 39.8437 | 0.00065142 | 0.0032571 | 0.0032571 | -0.23833 | -1.1916 | -1.1916 |  | 10.95 | 10.95 | 10.95 | 2.7375 | 0.5 | 13.31 | 0.89 | 0.89 | 5.89 | 5.89 | 5.89 | 0 | 0 | 0 | 1 | 1 | 0.053235 | 0.046765 | [7 empty] | High (2008) | None | None | None
M-057 | Lighting - Cold Cathode Lamp | PGE | COM | Electric | COMLighting - Cold Cathode Lamp | Cold cathode lamp 3W | Incandescent lamp 15W | Incandescent lamp 15W | Lighting | InGen | Ltg_ScrewIn | ColdCathode_lamp |  | 1 | 0 | 0 | 0.77 |  | NA | 1 | NA | lamp | ECC | EDUCATION - COMMUNITY COLLEGE | Existing | CZ11 | Red Bluff Area (CZ11) |  |  |  | 1000 sf | 0.045 | 0.055 | 0.1 | lamp/1000 sf | 6.846 | 34.23 | 34.23 | 0.00126 | 0.0063 | 0.0063 | 0 | 0 | 0 | 7.9687 | 39.8437 | 39.8437 | 0.00065142 | 0.0032571 | 0.0032571 | -0.23833 | -1.1916 | -1.1916 |  | 10.95 | 10.95 | 10.95 | 2.7375 | 0.5 | 13.31 | 0.89 | 0.89 | 5.89 | 5.89 | 5.89 | 0 | 0 | 0 | 1 | 1 | 0.053235 | 0.046765 | [7 empty] | High (2008) | None | None | None
M-057 | Lighting - Cold Cathode Lamp | PGE | COM | Electric | COMLighting - Cold Cathode Lamp | Cold cathode lamp 3W | Incandescent lamp 15W | Incandescent lamp 15W | Lighting | InGen | Ltg_ScrewIn | ColdCathode_lamp |  | 1 | 0 | 0 | 0.77 |  | NA | 1 | NA | lamp | ECC | EDUCATION - COMMUNITY COLLEGE | New | CZ12 | Sacramento Area (CZ12) |  |  |  | 1000 sf | 0.045 | 0.055 | 0.1 | lamp/1000 sf | 6.846 | 34.23 | 34.23 | 0.00126 | 0.0063 | 0.0063 | 0 | 0 | 0 | 7.9687 | 39.8437 | 39.8437 | 0.00065142 | 0.0032571 | 0.0032571 | -0.23833 | -1.1916 | -1.1916 |  | 10.95 | 10.95 | 10.95 | 2.7375 | 0.5 | 13.31 | 0.89 | 0.89 | 5.89 | 5.89 | 5.89 | 0 | 0 | 0 | 1 | 1 | 0.053235 | 0.046765 | [7 empty] | High (2008) | None | None | None
M-057 | Lighting - Cold Cathode Lamp | PGE | COM | Electric | COMLighting - Cold Cathode Lamp | Cold cathode lamp 3W | Incandescent lamp 15W | Incandescent lamp 15W | Lighting | InGen | Ltg_ScrewIn | ColdCathode_lamp |  | 1 | 0 | 0 | 0.77 |  | NA | 1 | NA | lamp | ECC | EDUCATION - COMMUNITY COLLEGE | Existing | CZ12 | Sacramento Area (CZ12) |  |  |  | 1000 sf | 0.045 | 0.055 | 0.1 | lamp/1000 sf | 6.846 | 34.23 | 34.23 | 0.00126 | 0.0063 | 0.0063 | 0 | 0 | 0 | 7.9687 | 39.8437 | 39.8437 | 0.00065142 | 0.0032571 | 0.0032571 | -0.23833 | -1.1916 | -1.1916 |  | 10.95 | 10.95 | 10.95 | 2.7375 | 0.5 | 13.31 | 0.89 | 0.89 | 5.89 | 5.89 | 5.89 | 0 | 0 | 0 | 1 | 1 | 0.053235 | 0.046765 | [7 empty] | High (2008) | None | None | None
M-057 | Lighting - Cold Cathode Lamp | PGE | COM | Electric | COMLighting - Cold Cathode Lamp | Cold cathode lamp 3W | Incandescent lamp 15W | Incandescent lamp 15W | Lighting | InGen | Ltg_ScrewIn | ColdCathode_lamp |  | 1 | 0 | 0 | 0.77 |  | NA | 1 | NA | lamp | ECC | EDUCATION - COMMUNITY COLLEGE | New | CZ13 | Fresno Area (CZ13) |  |  |  | 1000 sf | 0.045 | 0.055 | 0.1 | lamp/1000 sf | 6.846 | 34.23 | 34.23 | 0.00126 | 0.0063 | 0.0063 | 0 | 0 | 0 | 7.9687 | 39.8437 | 39.8437 | 0.00065142 | 0.0032571 | 0.0032571 | -0.23833 | -1.1916 | -1.1916 |  | 10.95 | 10.95 | 10.95 | 2.7375 | 0.5 | 13.31 | 0.89 | 0.89 | 5.89 | 5.89 | 5.89 | 0 | 0 | 0 | 1 | 1 | 0.053235 | 0.046765 | [7 empty] | High (2008) | None | None | None
M-057 | Lighting - Cold Cathode Lamp | PGE | COM | Electric | COMLighting - Cold Cathode Lamp | Cold cathode lamp 3W | Incandescent lamp 15W | Incandescent lamp 15W | Lighting | InGen | Ltg_ScrewIn | ColdCathode_lamp |  | 1 | 0 | 0 | 0.77 |  | NA | 1 | NA | lamp | ECC | EDUCATION - COMMUNITY COLLEGE | Existing | CZ13 | Fresno Area (CZ13) |  |  |  | 1000 sf | 0.045 | 0.055 | 0.1 | lamp/1000 sf | 6.846 | 34.23 | 34.23 | 0.00126 | 0.0063 | 0.0063 | 0 | 0 | 0 | 7.9687 | 39.8437 | 39.8437 | 0.00065142 | 0.0032571 | 0.0032571 | -0.23833 | -1.1916 | -1.1916 |  | 10.95 | 10.95 | 10.95 | 2.7375 | 0.5 | 13.31 | 0.89 | 0.89 | 5.89 | 5.89 | 5.89 | 0 | 0 | 0 | 1 | 1 | 0.053235 | 0.046765 | [7 empty] | High (2008) | None | None | None
M-057 | Lighting - Cold Cathode Lamp | PGE | COM | Electric | COMLighting - Cold Cathode Lamp | Cold cathode lamp 3W | Incandescent lamp 15W | Incandescent lamp 15W | Lighting | InGen | Ltg_ScrewIn | ColdCathode_lamp |  | 1 | 0 | 0 | 0.77 |  | NA | 1 | NA | lamp | ECC | EDUCATION - COMMUNITY COLLEGE | New | CZ16 | Mount Shasta Area (CZ16) |  |  |  | 1000 sf | 0.045 | 0.055 | 0.1 | lamp/1000 sf | 6.846 | 34.23 | 34.23 | 0.00126 | 0.0063 | 0.0063 | 0 | 0 | 0 | 7.9687 | 39.8437 | 39.8437 | 0.00065142 | 0.0032571 | 0.0032571 | -0.23833 | -1.1916 | -1.1916 |  | 10.95 | 10.95 | 10.95 | 2.7375 | 0.5 | 13.31 | 0.89 | 0.89 | 5.89 | 5.89 | 5.89 | 0 | 0 | 0 | 1 | 1 | 0.053235 | 0.046765 | [7 empty] | High (2008) | None | None | None
M-057 | Lighting - Cold Cathode Lamp | PGE | COM | Electric | COMLighting - Cold Cathode Lamp | Cold cathode lamp 3W | Incandescent lamp 15W | Incandescent lamp 15W | Lighting | InGen | Ltg_ScrewIn | ColdCathode_lamp |  | 1 | 0 | 0 | 0.77 |  | NA | 1 | NA | lamp | ECC | EDUCATION - COMMUNITY COLLEGE | Existing | CZ16 | Mount Shasta Area (CZ16) |  |  |  | 1000 sf | 0.045 | 0.055 | 0.1 | lamp/1000 sf | 6.846 | 34.23 | 34.23 | 0.00126 | 0.0063 | 0.0063 | 0 | 0 | 0 | 7.9687 | 39.8437 | 39.8437 | 0.00065142 | 0.0032571 | 0.0032571 | -0.23833 | -1.1916 | -1.1916 |  | 10.95 | 10.95 | 10.95 | 2.7375 | 0.5 | 13.31 | 0.89 | 0.89 | 5.89 | 5.89 | 5.89 | 0 | 0 | 0 | 1 | 1 | 0.053235 | 0.046765 | [7 empty] | High (2008) | None | None | None
M-057 | Lighting - Cold Cathode Lamp | SCE | COM | Electric | COMLighting - Cold Cathode Lamp | Cold cathode lamp 3W | Incandescent lamp 15W | Incandescent lamp 15W | Lighting | InGen | Ltg_ScrewIn | ColdCathode_lamp |  | 1 | 0 | 0 | 0.77 |  | NA | 1 | NA | lamp | ECC | EDUCATION - COMMUNITY COLLEGE | New | CZ05 | Santa Maria Area (CZ05) |  |  |  | 1000 sf | 0.045 | 0.055 | 0.1 | lamp/1000 sf | 6.846 | 34.23 | 34.23 | 0.00126 | 0.0063 | 0.0063 | 0 | 0 | 0 | 7.9687 | 39.8437 | 39.8437 | 0.00065142 | 0.0032571 | 0.0032571 | -0.23833 | -1.1916 | -1.1916 |  | 10.95 | 10.95 | 10.95 | 2.7375 | 0.5 | 13.31 | 0.89 | 0.89 | 5.89 | 5.89 | 5.89 | 0 | 0 | 0 | 1 | 1 | 0.052848 | 0.047152 | [7 empty] | High (2008) | None | None | None
M-057 | Lighting - Cold Cathode Lamp | SCE | COM | Electric | COMLighting - Cold Cathode Lamp | Cold cathode lamp 3W | Incandescent lamp 15W | Incandescent lamp 15W | Lighting | InGen | Ltg_ScrewIn | ColdCathode_lamp |  | 1 | 0 | 0 | 0.77 |  | NA | 1 | NA | lamp | ECC | EDUCATION - COMMUNITY COLLEGE | Existing | CZ05 | Santa Maria Area (CZ05) |  |  |  | 1000 sf | 0.045 | 0.055 | 0.1 | lamp/1000 sf | 6.846 | 34.23 | 34.23 | 0.00126 | 0.0063 | 0.0063 | 0 | 0 | 0 | 7.9687 | 39.8437 | 39.8437 | 0.00065142 | 0.0032571 | 0.0032571 | -0.23833 | -1.1916 | -1.1916 |  | 10.95 | 10.95 | 10.95 | 2.7375 | 0.5 | 13.31 | 0.89 | 0.89 | 5.89 | 5.89 | 5.89 | 0 | 0 | 0 | 1 | 1 | 0.052848 | 0.047152 | [7 empty] | High (2008) | None | None | None
M-057 | Lighting - Cold Cathode Lamp | SCE | COM | Electric | COMLighting - Cold Cathode Lamp | Cold cathode lamp 3W | Incandescent lamp 15W | Incandescent lamp 15W | Lighting | InGen | Ltg_ScrewIn | ColdCathode_lamp |  | 1 | 0 | 0 | 0.77 |  | NA | 1 | NA | lamp | ECC | EDUCATION - COMMUNITY COLLEGE | New | CZ06 | Los Angeles Area (CZ06) |  |  |  | 1000 sf | 0.045 | 0.055 | 0.1 | lamp/1000 sf | 6.846 | 34.23 | 34.23 | 0.00126 | 0.0063 | 0.0063 | 0 | 0 | 0 | 7.9687 | 39.8437 | 39.8437 | 0.00065142 | 0.0032571 | 0.0032571 | -0.23833 | -1.1916 | -1.1916 |  | 10.95 | 10.95 | 10.95 | 2.7375 | 0.5 | 13.31 | 0.89 | 0.89 | 5.89 | 5.89 | 5.89 | 0 | 0 | 0 | 1 | 1 | 0.052848 | 0.047152 | [7 empty] | High (2008) | None | None | None
M-057 | Lighting - Cold Cathode Lamp | SCE | COM | Electric | COMLighting - Cold Cathode Lamp | Cold cathode lamp 3W | Incandescent lamp 15W | Incandescent lamp 15W | Lighting | InGen | Ltg_ScrewIn | ColdCathode_lamp |  | 1 | 0 | 0 | 0.77 |  | NA | 1 | NA | lamp | ECC | EDUCATION - COMMUNITY COLLEGE | Existing | CZ06 | Los Angeles Area (CZ06) |  |  |  | 1000 sf | 0.045 | 0.055 | 0.1 | lamp/1000 sf | 6.846 | 34.23 | 34.23 | 0.00126 | 0.0063 | 0.0063 | 0 | 0 | 0 | 7.9687 | 39.8437 | 39.8437 | 0.00065142 | 0.0032571 | 0.0032571 | -0.23833 | -1.1916 | -1.1916 |  | 10.95 | 10.95 | 10.95 | 2.7375 | 0.5 | 13.31 | 0.89 | 0.89 | 5.89 | 5.89 | 5.89 | 0 | 0 | 0 | 1 | 1 | 0.052848 | 0.047152 | [7 empty] | High (2008) | None | None | None
M-057 | Lighting - Cold Cathode Lamp | SCE | COM | Electric | COMLighting - Cold Cathode Lamp | Cold cathode lamp 3W | Incandescent lamp 15W | Incandescent lamp 15W | Lighting | InGen | Ltg_ScrewIn | ColdCathode_lamp |  | 1 | 0 | 0 | 0.77 |  | NA | 1 | NA | lamp | ECC | EDUCATION - COMMUNITY COLLEGE | New | CZ08 | El Toro Area (CZ08) |  |  |  | 1000 sf | 0.045 | 0.055 | 0.1 | lamp/1000 sf | 6.846 | 34.23 | 34.23 | 0.00126 | 0.0063 | 0.0063 | 0 | 0 | 0 | 7.9687 | 39.8437 | 39.8437 | 0.00065142 | 0.0032571 | 0.0032571 | -0.23833 | -1.1916 | -1.1916 |  | 10.95 | 10.95 | 10.95 | 2.7375 | 0.5 | 13.31 | 0.89 | 0.89 | 5.89 | 5.89 | 5.89 | 0 | 0 | 0 | 1 | 1 | 0.052848 | 0.047152 | [7 empty] | High (2008) | None | None | None
M-057 | Lighting - Cold Cathode Lamp | SCE | COM | Electric | COMLighting - Cold Cathode Lamp | Cold cathode lamp 3W | Incandescent lamp 15W | Incandescent lamp 15W | Lighting | InGen | Ltg_ScrewIn | ColdCathode_lamp |  | 1 | 0 | 0 | 0.77 |  | NA | 1 | NA | lamp | ECC | EDUCATION - COMMUNITY COLLEGE | Existing | CZ08 | El Toro Area (CZ08) |  |  |  | 1000 sf | 0.045 | 0.055 | 0.1 | lamp/1000 sf | 6.846 | 34.23 | 34.23 | 0.00126 | 0.0063 | 0.0063 | 0 | 0 | 0 | 7.9687 | 39.8437 | 39.8437 | 0.00065142 | 0.0032571 | 0.0032571 | -0.23833 | -1.1916 | -1.1916 |  | 10.95 | 10.95 | 10.95 | 2.7375 | 0.5 | 13.31 | 0.89 | 0.89 | 5.89 | 5.89 | 5.89 | 0 | 0 | 0 | 1 | 1 | 0.052848 | 0.047152 | [7 empty] | High (2008) | None | None | None
M-057 | Lighting - Cold Cathode Lamp | SCE | COM | Electric | COMLighting - Cold Cathode Lamp | Cold cathode lamp 3W | Incandescent lamp 15W | Incandescent lamp 15W | Lighting | InGen | Ltg_ScrewIn | ColdCathode_lamp |  | 1 | 0 | 0 | 0.77 |  | NA | 1 | NA | lamp | ECC | EDUCATION - COMMUNITY COLLEGE | New | CZ09 | Pasadena Area (CZ09) |  |  |  | 1000 sf | 0.045 | 0.055 | 0.1 | lamp/1000 sf | 6.846 | 34.23 | 34.23 | 0.00126 | 0.0063 | 0.0063 | 0 | 0 | 0 | 7.9687 | 39.8437 | 39.8437 | 0.00065142 | 0.0032571 | 0.0032571 | -0.23833 | -1.1916 | -1.1916 |  | 10.95 | 10.95 | 10.95 | 2.7375 | 0.5 | 13.31 | 0.89 | 0.89 | 5.89 | 5.89 | 5.89 | 0 | 0 | 0 | 1 | 1 | 0.052848 | 0.047152 | [7 empty] | High (2008) | None | None | None
M-057 | Lighting - Cold Cathode Lamp | SCE | COM | Electric | COMLighting - Cold Cathode Lamp | Cold cathode lamp 3W | Incandescent lamp 15W | Incandescent lamp 15W | Lighting | InGen | Ltg_ScrewIn | ColdCathode_lamp |  | 1 | 0 | 0 | 0.77 |  | NA | 1 | NA | lamp | ECC | EDUCATION - COMMUNITY COLLEGE | Existing | CZ09 | Pasadena Area (CZ09) |  |  |  | 1000 sf | 0.045 | 0.055 | 0.1 | lamp/1000 sf | 6.846 | 34.23 | 34.23 | 0.00126 | 0.0063 | 0.0063 | 0 | 0 | 0 | 7.9687 | 39.8437 | 39.8437 | 0.00065142 | 0.0032571 | 0.0032571 | -0.23833 | -1.1916 | -1.1916 |  | 10.95 | 10.95 | 10.95 | 2.7375 | 0.5 | 13.31 | 0.89 | 0.89 | 5.89 | 5.89 | 5.89 | 0 | 0 | 0 | 1 | 1 | 0.052848 | 0.047152 | [7 empty] | High (2008) | None | None | None
M-057 | Lighting - Cold Cathode Lamp | SCE | COM | Electric | COMLighting - Cold Cathode Lamp | Cold cathode lamp 3W | Incandescent lamp 15W | Incandescent lamp 15W | Lighting | InGen | Ltg_ScrewIn | ColdCathode_lamp |  | 1 | 0 | 0 | 0.77 |  | NA | 1 | NA | lamp | ECC | EDUCATION - COMMUNITY COLLEGE | New | CZ10 | San Bernardino Area (CZ10) |  |  |  | 1000 sf | 0.045 | 0.055 | 0.1 | lamp/1000 sf | 6.846 | 34.23 | 34.23 | 0.00126 | 0.0063 | 0.0063 | 0 | 0 | 0 | 7.9687 | 39.8437 | 39.8437 | 0.00065142 | 0.0032571 | 0.0032571 | -0.23833 | -1.1916 | -1.1916 |  | 10.95 | 10.95 | 10.95 | 2.7375 | 0.5 | 13.31 | 0.89 | 0.89 | 5.89 | 5.89 | 5.89 | 0 | 0 | 0 | 1 | 1 | 0.052848 | 0.047152 | [7 empty] | High (2008) | None | None | None
M-057 | Lighting - Cold Cathode Lamp | SCE | COM | Electric | COMLighting - Cold Cathode Lamp | Cold cathode lamp 3W | Incandescent lamp 15W | Incandescent lamp 15W | Lighting | InGen | Ltg_ScrewIn | ColdCathode_lamp |  | 1 | 0 | 0 | 0.77 |  | NA | 1 | NA | lamp | ECC | EDUCATION - COMMUNITY COLLEGE | Existing | CZ10 | San Bernardino Area (CZ10) |  |  |  | 1000 sf | 0.045 | 0.055 | 0.1 | lamp/1000 sf | 6.846 | 34.23 | 34.23 | 0.00126 | 0.0063 | 0.0063 | 0 | 0 | 0 | 7.9687 | 39.8437 | 39.8437 | 0.00065142 | 0.0032571 | 0.0032571 | -0.23833 | -1.1916 | -1.1916 |  | 10.95 | 10.95 | 10.95 | 2.7375 | 0.5 | 13.31 | 0.89 | 0.89 | 5.89 | 5.89 | 5.89 | 0 | 0 | 0 | 1 | 1 | 0.052848 | 0.047152 | [7 empty] | High (2008) | None | None | None
M-057 | Lighting - Cold Cathode Lamp | SCE | COM | Electric | COMLighting - Cold Cathode Lamp | Cold cathode lamp 3W | Incandescent lamp 15W | Incandescent lamp 15W | Lighting | InGen | Ltg_ScrewIn | ColdCathode_lamp |  | 1 | 0 | 0 | 0.77 |  | NA | 1 | NA | lamp | ECC | EDUCATION - COMMUNITY COLLEGE | New | CZ13 | Fresno Area (CZ13) |  |  |  | 1000 sf | 0.045 | 0.055 | 0.1 | lamp/1000 sf | 6.846 | 34.23 | 34.23 | 0.00126 | 0.0063 | 0.0063 | 0 | 0 | 0 | 7.9687 | 39.8437 | 39.8437 | 0.00065142 | 0.0032571 | 0.0032571 | -0.23833 | -1.1916 | -1.1916 |  | 10.95 | 10.95 | 10.95 | 2.7375 | 0.5 | 13.31 | 0.89 | 0.89 | 5.89 | 5.89 | 5.89 | 0 | 0 | 0 | 1 | 1 | 0.052848 | 0.047152 | [7 empty] | High (2008) | None | None | None
M-057 | Lighting - Cold Cathode Lamp | SCE | COM | Electric | COMLighting - Cold Cathode Lamp | Cold cathode lamp 3W | Incandescent lamp 15W | Incandescent lamp 15W | Lighting | InGen | Ltg_ScrewIn | ColdCathode_lamp |  | 1 | 0 | 0 | 0.77 |  | NA | 1 | NA | lamp | ECC | EDUCATION - COMMUNITY COLLEGE | Existing | CZ13 | Fresno Area (CZ13) |  |  |  | 1000 sf | 0.045 | 0.055 | 0.1 | lamp/1000 sf | 6.846 | 34.23 | 34.23 | 0.00126 | 0.0063 | 0.0063 | 0 | 0 | 0 | 7.9687 | 39.8437 | 39.8437 | 0.00065142 | 0.0032571 | 0.0032571 | -0.23833 | -1.1916 | -1.1916 |  | 10.95 | 10.95 | 10.95 | 2.7375 | 0.5 | 13.31 | 0.89 | 0.89 | 5.89 | 5.89 | 5.89 | 0 | 0 | 0 | 1 | 1 | 0.052848 | 0.047152 | [7 empty] | High (2008) | None | None | None
M-057 | Lighting - Cold Cathode Lamp | SCE | COM | Electric | COMLighting - Cold Cathode Lamp | Cold cathode lamp 3W | Incandescent lamp 15W | Incandescent lamp 15W | Lighting | InGen | Ltg_ScrewIn | ColdCathode_lamp |  | 1 | 0 | 0 | 0.77 |  | NA | 1 | NA | lamp | ECC | EDUCATION - COMMUNITY COLLEGE | New | CZ14 | China Lake Area (CZ14) |  |  |  | 1000 sf | 0.045 | 0.055 | 0.1 | lamp/1000 sf | 6.846 | 34.23 | 34.23 | 0.00126 | 0.0063 | 0.0063 | 0 | 0 | 0 | 7.9687 | 39.8437 | 39.8437 | 0.00065142 | 0.0032571 | 0.0032571 | -0.23833 | -1.1916 | -1.1916 |  | 10.95 | 10.95 | 10.95 | 2.7375 | 0.5 | 13.31 | 0.89 | 0.89 | 5.89 | 5.89 | 5.89 | 0 | 0 | 0 | 1 | 1 | 0.052848 | 0.047152 | [7 empty] | High (2008) | None | None | None
M-057 | Lighting - Cold Cathode Lamp | SCE | COM | Electric | COMLighting - Cold Cathode Lamp | Cold cathode lamp 3W | Incandescent lamp 15W | Incandescent lamp 15W | Lighting | InGen | Ltg_ScrewIn | ColdCathode_lamp |  | 1 | 0 | 0 | 0.77 |  | NA | 1 | NA | lamp | ECC | EDUCATION - COMMUNITY COLLEGE | Existing | CZ14 | China Lake Area (CZ14) |  |  |  | 1000 sf | 0.045 | 0.055 | 0.1 | lamp/1000 sf | 6.846 | 34.23 | 34.23 | 0.00126 | 0.0063 | 0.0063 | 0 | 0 | 0 | 7.9687 | 39.8437 | 39.8437 | 0.00065142 | 0.0032571 | 0.0032571 | -0.23833 | -1.1916 | -1.1916 |  | 10.95 | 10.95 | 10.95 | 2.7375 | 0.5 | 13.31 | 0.89 | 0.89 | 5.89 | 5.89 | 5.89 | 0 | 0 | 0 | 1 | 1 | 0.052848 | 0.047152 | [7 empty] | High (2008) | None | None | None
M-057 | Lighting - Cold Cathode Lamp | SCE | COM | Electric | COMLighting - Cold Cathode Lamp | Cold cathode lamp 3W | Incandescent lamp 15W | Incandescent lamp 15W | Lighting | InGen | Ltg_ScrewIn | ColdCathode_lamp |  | 1 | 0 | 0 | 0.77 |  | NA | 1 | NA | lamp | ECC | EDUCATION - COMMUNITY COLLEGE | New | CZ15 | Blythe Area (CZ15) |  |  |  | 1000 sf | 0.045 | 0.055 | 0.1 | lamp/1000 sf | 6.846 | 34.23 | 34.23 | 0.00126 | 0.0063 | 0.0063 | 0 | 0 | 0 | 7.9687 | 39.8437 | 39.8437 | 0.00065142 | 0.0032571 | 0.0032571 | -0.23833 | -1.1916 | -1.1916 |  | 10.95 | 10.95 | 10.95 | 2.7375 | 0.5 | 13.31 | 0.89 | 0.89 | 5.89 | 5.89 | 5.89 | 0 | 0 | 0 | 1 | 1 | 0.052848 | 0.047152 | [7 empty] | High (2008) | None | None | None
M-057 | Lighting - Cold Cathode Lamp | SCE | COM | Electric | COMLighting - Cold Cathode Lamp | Cold cathode lamp 3W | Incandescent lamp 15W | Incandescent lamp 15W | Lighting | InGen | Ltg_ScrewIn | ColdCathode_lamp |  | 1 | 0 | 0 | 0.77 |  | NA | 1 | NA | lamp | ECC | EDUCATION - COMMUNITY COLLEGE | Existing | CZ15 | Blythe Area (CZ15) |  |  |  | 1000 sf | 0.045 | 0.055 | 0.1 | lamp/1000 sf | 6.846 | 34.23 | 34.23 | 0.00126 | 0.0063 | 0.0063 | 0 | 0 | 0 | 7.9687 | 39.8437 | 39.8437 | 0.00065142 | 0.0032571 | 0.0032571 | -0.23833 | -1.1916 | -1.1916 |  | 10.95 | 10.95 | 10.95 | 2.7375 | 0.5 | 13.31 | 0.89 | 0.89 | 5.89 | 5.89 | 5.89 | 0 | 0 | 0 | 1 | 1 | 0.052848 | 0.047152 | [7 empty] | High (2008) | None | None | None
M-057 | Lighting - Cold Cathode Lamp | SCE | COM | Electric | COMLighting - Cold Cathode Lamp | Cold cathode lamp 3W | Incandescent lamp 15W | Incandescent lamp 15W | Lighting | InGen | Ltg_ScrewIn | ColdCathode_lamp |  | 1 | 0 | 0 | 0.77 |  | NA | 1 | NA | lamp | ECC | EDUCATION - COMMUNITY COLLEGE | New | CZ16 | Mount Shasta Area (CZ16) |  |  |  | 1000 sf | 0.045 | 0.055 | 0.1 | lamp/1000 sf | 6.846 | 34.23 | 34.23 | 0.00126 | 0.0063 | 0.0063 | 0 | 0 | 0 | 7.9687 | 39.8437 | 39.8437 | 0.00065142 | 0.0032571 | 0.0032571 | -0.23833 | -1.1916 | -1.1916 |  | 10.95 | 10.95 | 10.95 | 2.7375 | 0.5 | 13.31 | 0.89 | 0.89 | 5.89 | 5.89 | 5.89 | 0 | 0 | 0 | 1 | 1 | 0.052848 | 0.047152 | [7 empty] | High (2008) | None | None | None
M-057 | Lighting - Cold Cathode Lamp | SCE | COM | Electric | COMLighting - Cold Cathode Lamp | Cold cathode lamp 3W | Incandescent lamp 15W | Incandescent lamp 15W | Lighting | InGen | Ltg_ScrewIn | ColdCathode_lamp |  | 1 | 0 | 0 | 0.77 |  | NA | 1 | NA | lamp | ECC | EDUCATION - COMMUNITY COLLEGE | Existing | CZ16 | Mount Shasta Area (CZ16) |  |  |  | 1000 sf | 0.045 | 0.055 | 0.1 | lamp/1000 sf | 6.846 | 34.23 | 34.23 | 0.00126 | 0.0063 | 0.0063 | 0 | 0 | 0 | 7.9687 | 39.8437 | 39.8437 | 0.00065142 | 0.0032571 | 0.0032571 | -0.23833 | -1.1916 | -1.1916 |  | 10.95 | 10.95 | 10.95 | 2.7375 | 0.5 | 13.31 | 0.89 | 0.89 | 5.89 | 5.89 | 5.89 | 0 | 0 | 0 | 1 | 1 | 0.052848 | 0.047152 | [7 empty] | High (2008) | None | None | None
M-057 | Lighting - Cold Cathode Lamp | SDGE | COM | Electric | COMLighting - Cold Cathode Lamp | Cold cathode lamp 3W | Incandescent lamp 15W | Incandescent lamp 15W | Lighting | InGen | Ltg_ScrewIn | ColdCathode_lamp |  | 1 | 0 | 0 | 0.77 |  | NA | 1 | NA | lamp | ECC | EDUCATION - COMMUNITY COLLEGE | New | CZ06 | Los Angeles Area (CZ06) |  |  |  | 1000 sf | 0.045 | 0.055 | 0.1 | lamp/1000 sf | 6.846 | 34.23 | 34.23 | 0.00126 | 0.0063 | 0.0063 | 0 | 0 | 0 | 7.9687 | 39.8437 | 39.8437 | 0.00065142 | 0.0032571 | 0.0032571 | -0.23833 | -1.1916 | -1.1916 |  | 10.95 | 10.95 | 10.95 | 2.7375 | 0.5 | 13.31 | 0.89 | 0.89 | 5.89 | 5.89 | 5.89 | 0 | 0 | 0 | 1 | 1 | 0.052381 | 0.047619 | [7 empty] | High (2008) | None | None | None
M-057 | Lighting - Cold Cathode Lamp | SDGE | COM | Electric | COMLighting - Cold Cathode Lamp | Cold cathode lamp 3W | Incandescent lamp 15W | Incandescent lamp 15W | Lighting | InGen | Ltg_ScrewIn | ColdCathode_lamp |  | 1 | 0 | 0 | 0.77 |  | NA | 1 | NA | lamp | ECC | EDUCATION - COMMUNITY COLLEGE | Existing | CZ06 | Los Angeles Area (CZ06) |  |  |  | 1000 sf | 0.045 | 0.055 | 0.1 | lamp/1000 sf | 6.846 | 34.23 | 34.23 | 0.00126 | 0.0063 | 0.0063 | 0 | 0 | 0 | 7.9687 | 39.8437 | 39.8437 | 0.00065142 | 0.0032571 | 0.0032571 | -0.23833 | -1.1916 | -1.1916 |  | 10.95 | 10.95 | 10.95 | 2.7375 | 0.5 | 13.31 | 0.89 | 0.89 | 5.89 | 5.89 | 5.89 | 0 | 0 | 0 | 1 | 1 | 0.052381 | 0.047619 | [7 empty] | High (2008) | None | None | None
M-057 | Lighting - Cold Cathode Lamp | SDGE | COM | Electric | COMLighting - Cold Cathode Lamp | Cold cathode lamp 3W | Incandescent lamp 15W | Incandescent lamp 15W | Lighting | InGen | Ltg_ScrewIn | ColdCathode_lamp |  | 1 | 0 | 0 | 0.77 |  | NA | 1 | NA | lamp | ECC | EDUCATION - COMMUNITY COLLEGE | New | CZ07 | San Diego Area (CZ07) |  |  |  | 1000 sf | 0.045 | 0.055 | 0.1 | lamp/1000 sf | 6.846 | 34.23 | 34.23 | 0.00126 | 0.0063 | 0.0063 | 0 | 0 | 0 | 7.9687 | 39.8437 | 39.8437 | 0.00065142 | 0.0032571 | 0.0032571 | -0.23833 | -1.1916 | -1.1916 |  | 10.95 | 10.95 | 10.95 | 2.7375 | 0.5 | 13.31 | 0.89 | 0.89 | 5.89 | 5.89 | 5.89 | 0 | 0 | 0 | 1 | 1 | 0.052381 | 0.047619 | [7 empty] | High (2008) | None | None | None
M-057 | Lighting - Cold Cathode Lamp | SDGE | COM | Electric | COMLighting - Cold Cathode Lamp | Cold cathode lamp 3W | Incandescent lamp 15W | Incandescent lamp 15W | Lighting | InGen | Ltg_ScrewIn | ColdCathode_lamp |  | 1 | 0 | 0 | 0.77 |  | NA | 1 | NA | lamp | ECC | EDUCATION - COMMUNITY COLLEGE | Existing | CZ07 | San Diego Area (CZ07) |  |  |  | 1000 sf | 0.045 | 0.055 | 0.1 | lamp/1000 sf | 6.846 | 34.23 | 34.23 | 0.00126 | 0.0063 | 0.0063 | 0 | 0 | 0 | 7.9687 | 39.8437 | 39.8437 | 0.00065142 | 0.0032571 | 0.0032571 | -0.23833 | -1.1916 | -1.1916 |  | 10.95 | 10.95 | 10.95 | 2.7375 | 0.5 | 13.31 | 0.89 | 0.89 | 5.89 | 5.89 | 5.89 | 0 | 0 | 0 | 1 | 1 | 0.052381 | 0.047619 | [7 empty] | High (2008) | None | None | None
M-057 | Lighting - Cold Cathode Lamp | SDGE | COM | Electric | COMLighting - Cold Cathode Lamp | Cold cathode lamp 3W | Incandescent lamp 15W | Incandescent lamp 15W | Lighting | InGen | Ltg_ScrewIn | ColdCathode_lamp |  | 1 | 0 | 0 | 0.77 |  | NA | 1 | NA | lamp | ECC | EDUCATION - COMMUNITY COLLEGE | New | CZ08 | El Toro Area (CZ08) |  |  |  | 1000 sf | 0.045 | 0.055 | 0.1 | lamp/1000 sf | 6.846 | 34.23 | 34.23 | 0.00126 | 0.0063 | 0.0063 | 0 | 0 | 0 | 7.9687 | 39.8437 | 39.8437 | 0.00065142 | 0.0032571 | 0.0032571 | -0.23833 | -1.1916 | -1.1916 |  | 10.95 | 10.95 | 10.95 | 2.7375 | 0.5 | 13.31 | 0.89 | 0.89 | 5.89 | 5.89 | 5.89 | 0 | 0 | 0 | 1 | 1 | 0.052381 | 0.047619 | [7 empty] | High (2008) | None | None | None
M-057 | Lighting - Cold Cathode Lamp | SDGE | COM | Electric | COMLighting - Cold Cathode Lamp | Cold cathode lamp 3W | Incandescent lamp 15W | Incandescent lamp 15W | Lighting | InGen | Ltg_ScrewIn | ColdCathode_lamp |  | 1 | 0 | 0 | 0.77 |  | NA | 1 | NA | lamp | ECC | EDUCATION - COMMUNITY COLLEGE | Existing | CZ08 | El Toro Area (CZ08) |  |  |  | 1000 sf | 0.045 | 0.055 | 0.1 | lamp/1000 sf | 6.846 | 34.23 | 34.23 | 0.00126 | 0.0063 | 0.0063 | 0 | 0 | 0 | 7.9687 | 39.8437 | 39.8437 | 0.00065142 | 0.0032571 | 0.0032571 | -0.23833 | -1.1916 | -1.1916 |  | 10.95 | 10.95 | 10.95 | 2.7375 | 0.5 | 13.31 | 0.89 | 0.89 | 5.89 | 5.89 | 5.89 | 0 | 0 | 0 | 1 | 1 | 0.052381 | 0.047619 | [7 empty] | High (2008) | None | None | None
M-057 | Lighting - Cold Cathode Lamp | SDGE | COM | Electric | COMLighting - Cold Cathode Lamp | Cold cathode lamp 3W | Incandescent lamp 15W | Incandescent lamp 15W | Lighting | InGen | Ltg_ScrewIn | ColdCathode_lamp |  | 1 | 0 | 0 | 0.77 |  | NA | 1 | NA | lamp | ECC | EDUCATION - COMMUNITY COLLEGE | New | CZ10 | San Bernardino Area (CZ10) |  |  |  | 1000 sf | 0.045 | 0.055 | 0.1 | lamp/1000 sf | 6.846 | 34.23 | 34.23 | 0.00126 | 0.0063 | 0.0063 | 0 | 0 | 0 | 7.9687 | 39.8437 | 39.8437 | 0.00065142 | 0.0032571 | 0.0032571 | -0.23833 | -1.1916 | -1.1916 |  | 10.95 | 10.95 | 10.95 | 2.7375 | 0.5 | 13.31 | 0.89 | 0.89 | 5.89 | 5.89 | 5.89 | 0 | 0 | 0 | 1 | 1 | 0.052381 | 0.047619 | [7 empty] | High (2008) | None | None | None
M-057 | Lighting - Cold Cathode Lamp | SDGE | COM | Electric | COMLighting - Cold Cathode Lamp | Cold cathode lamp 3W | Incandescent lamp 15W | Incandescent lamp 15W | Lighting | InGen | Ltg_ScrewIn | ColdCathode_lamp |  | 1 | 0 | 0 | 0.77 |  | NA | 1 | NA | lamp | ECC | EDUCATION - COMMUNITY COLLEGE | Existing | CZ10 | San Bernardino Area (CZ10) |  |  |  | 1000 sf | 0.045 | 0.055 | 0.1 | lamp/1000 sf | 6.846 | 34.23 | 34.23 | 0.00126 | 0.0063 | 0.0063 | 0 | 0 | 0 | 7.9687 | 39.8437 | 39.8437 | 0.00065142 | 0.0032571 | 0.0032571 | -0.23833 | -1.1916 | -1.1916 |  | 10.95 | 10.95 | 10.95 | 2.7375 | 0.5 | 13.31 | 0.89 | 0.89 | 5.89 | 5.89 | 5.89 | 0 | 0 | 0 | 1 | 1 | 0.052381 | 0.047619 | [7 empty] | High (2008) | None | None | None
M-057 | Lighting - Cold Cathode Lamp | SDGE | COM | Electric | COMLighting - Cold Cathode Lamp | Cold cathode lamp 3W | Incandescent lamp 15W | Incandescent lamp 15W | Lighting | InGen | Ltg_ScrewIn | ColdCathode_lamp |  | 1 | 0 | 0 | 0.77 |  | NA | 1 | NA | lamp | ECC | EDUCATION - COMMUNITY COLLEGE | New | CZ14 | China Lake Area (CZ14) |  |  |  | 1000 sf | 0.045 | 0.055 | 0.1 | lamp/1000 sf | 6.846 | 34.23 | 34.23 | 0.00126 | 0.0063 | 0.0063 | 0 | 0 | 0 | 7.9687 | 39.8437 | 39.8437 | 0.00065142 | 0.0032571 | 0.0032571 | -0.23833 | -1.1916 | -1.1916 |  | 10.95 | 10.95 | 10.95 | 2.7375 | 0.5 | 13.31 | 0.89 | 0.89 | 5.89 | 5.89 | 5.89 | 0 | 0 | 0 | 1 | 1 | 0.052381 | 0.047619 | [7 empty] | High (2008) | None | None | None
M-057 | Lighting - Cold Cathode Lamp | SDGE | COM | Electric | COMLighting - Cold Cathode Lamp | Cold cathode lamp 3W | Incandescent lamp 15W | Incandescent lamp 15W | Lighting | InGen | Ltg_ScrewIn | ColdCathode_lamp |  | 1 | 0 | 0 | 0.77 |  | NA | 1 | NA | lamp | ECC | EDUCATION - COMMUNITY COLLEGE | Existing | CZ14 | China Lake Area (CZ14) |  |  |  | 1000 sf | 0.045 | 0.055 | 0.1 | lamp/1000 sf | 6.846 | 34.23 | 34.23 | 0.00126 | 0.0063 | 0.0063 | 0 | 0 | 0 | 7.9687 | 39.8437 | 39.8437 | 0.00065142 | 0.0032571 | 0.0032571 | -0.23833 | -1.1916 | -1.1916 |  | 10.95 | 10.95 | 10.95 | 2.7375 | 0.5 | 13.31 | 0.89 | 0.89 | 5.89 | 5.89 | 5.89 | 0 | 0 | 0 | 1 | 1 | 0.052381 | 0.047619 | [7 empty] | High (2008) | None | None | None
M-057 | Lighting - Cold Cathode Lamp | SDGE | COM | Electric | COMLighting - Cold Cathode Lamp | Cold cathode lamp 3W | Incandescent lamp 15W | Incandescent lamp 15W | Lighting | InGen | Ltg_ScrewIn | ColdCathode_lamp |  | 1 | 0 | 0 | 0.77 |  | NA | 1 | NA | lamp | ECC | EDUCATION - COMMUNITY COLLEGE | New | CZ15 | Blythe Area (CZ15) |  |  |  | 1000 sf | 0.045 | 0.055 | 0.1 | lamp/1000 sf | 6.846 | 34.23 | 34.23 | 0.00126 | 0.0063 | 0.0063 | 0 | 0 | 0 | 7.9687 | 39.8437 | 39.8437 | 0.00065142 | 0.0032571 | 0.0032571 | -0.23833 | -1.1916 | -1.1916 |  | 10.95 | 10.95 | 10.95 | 2.7375 | 0.5 | 13.31 | 0.89 | 0.89 | 5.89 | 5.89 | 5.89 | 0 | 0 | 0 | 1 | 1 | 0.052381 | 0.047619 | [7 empty] | High (2008) | None | None | None
M-057 | Lighting - Cold Cathode Lamp | SDGE | COM | Electric | COMLighting - Cold Cathode Lamp | Cold cathode lamp 3W | Incandescent lamp 15W | Incandescent lamp 15W | Lighting | InGen | Ltg_ScrewIn | ColdCathode_lamp |  | 1 | 0 | 0 | 0.77 |  | NA | 1 | NA | lamp | ECC | EDUCATION - COMMUNITY COLLEGE | Existing | CZ15 | Blythe Area (CZ15) |  |  |  | 1000 sf | 0.045 | 0.055 | 0.1 | lamp/1000 sf | 6.846 | 34.23 | 34.23 | 0.00126 | 0.0063 | 0.0063 | 0 | 0 | 0 | 7.9687 | 39.8437 | 39.8437 | 0.00065142 | 0.0032571 | 0.0032571 | -0.23833 | -1.1916 | -1.1916 |  | 10.95 | 10.95 | 10.95 | 2.7375 | 0.5 | 13.31 | 0.89 | 0.89 | 5.89 | 5.89 | 5.89 | 0 | 0 | 0 | 1 | 1 | 0.052381 | 0.047619 | [7 empty] | High (2008) | None | None | None
M-057 | Lighting - Cold Cathode Lamp | PGE | COM | Electric | COMLighting - Cold Cathode Lamp | Cold cathode lamp 3W | Incandescent lamp 15W | Incandescent lamp 15W | Lighting | InGen | Ltg_ScrewIn | ColdCathode_lamp |  | 1 | 0 | 0 | 0.77 |  | NA | 1 | NA | lamp | EPR | EDUCATION - PRIMARY SCHOOL | New | CZ01 | Arcata Area (CZ01) |  |  |  | 1000 sf | 0.045 | 0.055 | 0.1 | lamp/1000 sf | 7.197 | 35.985 | 35.985 | 6e-05 | 0.0003 | 0.0003 | 0 | 0 | 0 | 8.3845 | 41.9225 | 41.9225 | 3.36e-06 | 1.68e-05 | 1.68e-05 | -0.1685 | -0.84252 | -0.84252 |  | 10.42 | 10.42 | 10.42 | 2.605 | 0.5 | 13.31 | 0.89 | 0.89 | 5.89 | 5.89 | 5.89 | 0 | 0 | 0 | 1 | 1 | 0.053235 | 0.046765 | [7 empty] | High (2008) | None | None | None
M-057 | Lighting - Cold Cathode Lamp | PGE | COM | Electric | COMLighting - Cold Cathode Lamp | Cold cathode lamp 3W | Incandescent lamp 15W | Incandescent lamp 15W | Lighting | InGen | Ltg_ScrewIn | ColdCathode_lamp |  | 1 | 0 | 0 | 0.77 |  | NA | 1 | NA | lamp | EPR | EDUCATION - PRIMARY SCHOOL | Existing | CZ01 | Arcata Area (CZ01) |  |  |  | 1000 sf | 0.045 | 0.055 | 0.1 | lamp/1000 sf | 7.197 | 35.985 | 35.985 | 6e-05 | 0.0003 | 0.0003 | 0 | 0 | 0 | 8.3845 | 41.9225 | 41.9225 | 3.36e-06 | 1.68e-05 | 1.68e-05 | -0.1685 | -0.84252 | -0.84252 |  | 10.42 | 10.42 | 10.42 | 2.605 | 0.5 | 13.31 | 0.89 | 0.89 | 5.89 | 5.89 | 5.89 | 0 | 0 | 0 | 1 | 1 | 0.053235 | 0.046765 | [7 empty] | High (2008) | None | None | None
M-057 | Lighting - Cold Cathode Lamp | PGE | COM | Electric | COMLighting - Cold Cathode Lamp | Cold cathode lamp 3W | Incandescent lamp 15W | Incandescent lamp 15W | Lighting | InGen | Ltg_ScrewIn | ColdCathode_lamp |  | 1 | 0 | 0 | 0.77 |  | NA | 1 | NA | lamp | EPR | EDUCATION - PRIMARY SCHOOL | New | CZ02 | Santa Rosa Area (CZ02) |  |  |  | 1000 sf | 0.045 | 0.055 | 0.1 | lamp/1000 sf | 7.197 | 35.985 | 35.985 | 6e-05 | 0.0003 | 0.0003 | 0 | 0 | 0 | 8.3845 | 41.9225 | 41.9225 | 3.36e-06 | 1.68e-05 | 1.68e-05 | -0.1685 | -0.84252 | -0.84252 |  | 10.42 | 10.42 | 10.42 | 2.605 | 0.5 | 13.31 | 0.89 | 0.89 | 5.89 | 5.89 | 5.89 | 0 | 0 | 0 | 1 | 1 | 0.053235 | 0.046765 | [7 empty] | High (2008) | None | None | None
M-057 | Lighting - Cold Cathode Lamp | PGE | COM | Electric | COMLighting - Cold Cathode Lamp | Cold cathode lamp 3W | Incandescent lamp 15W | Incandescent lamp 15W | Lighting | InGen | Ltg_ScrewIn | ColdCathode_lamp |  | 1 | 0 | 0 | 0.77 |  | NA | 1 | NA | lamp | EPR | EDUCATION - PRIMARY SCHOOL | Existing | CZ02 | Santa Rosa Area (CZ02) |  |  |  | 1000 sf | 0.045 | 0.055 | 0.1 | lamp/1000 sf | 7.197 | 35.985 | 35.985 | 6e-05 | 0.0003 | 0.0003 | 0 | 0 | 0 | 8.3845 | 41.9225 | 41.9225 | 3.36e-06 | 1.68e-05 | 1.68e-05 | -0.1685 | -0.84252 | -0.84252 |  | 10.42 | 10.42 | 10.42 | 2.605 | 0.5 | 13.31 | 0.89 | 0.89 | 5.89 | 5.89 | 5.89 | 0 | 0 | 0 | 1 | 1 | 0.053235 | 0.046765 | [7 empty] | High (2008) | None | None | None
M-057 | Lighting - Cold Cathode Lamp | PGE | COM | Electric | COMLighting - Cold Cathode Lamp | Cold cathode lamp 3W | Incandescent lamp 15W | Incandescent lamp 15W | Lighting | InGen | Ltg_ScrewIn | ColdCathode_lamp |  | 1 | 0 | 0 | 0.77 |  | NA | 1 | NA | lamp | EPR | EDUCATION - PRIMARY SCHOOL | New | CZ03 | Oakland Area (CZ03) |  |  |  | 1000 sf | 0.045 | 0.055 | 0.1 | lamp/1000 sf | 7.197 | 35.985 | 35.985 | 6e-05 | 0.0003 | 0.0003 | 0 | 0 | 0 | 8.3845 | 41.9225 | 41.9225 | 3.36e-06 | 1.68e-05 | 1.68e-05 | -0.1685 | -0.84252 | -0.84252 |  | 10.42 | 10.42 | 10.42 | 2.605 | 0.5 | 13.31 | 0.89 | 0.89 | 5.89 | 5.89 | 5.89 | 0 | 0 | 0 | 1 | 1 | 0.053235 | 0.046765 | [7 empty] | High (2008) | None | None | None
M-057 | Lighting - Cold Cathode Lamp | PGE | COM | Electric | COMLighting - Cold Cathode Lamp | Cold cathode lamp 3W | Incandescent lamp 15W | Incandescent lamp 15W | Lighting | InGen | Ltg_ScrewIn | ColdCathode_lamp |  | 1 | 0 | 0 | 0.77 |  | NA | 1 | NA | lamp | EPR | EDUCATION - PRIMARY SCHOOL | Existing | CZ03 | Oakland Area (CZ03) |  |  |  | 1000 sf | 0.045 | 0.055 | 0.1 | lamp/1000 sf | 7.197 | 35.985 | 35.985 | 6e-05 | 0.0003 | 0.0003 | 0 | 0 | 0 | 8.3845 | 41.9225 | 41.9225 | 3.36e-06 | 1.68e-05 | 1.68e-05 | -0.1685 | -0.84252 | -0.84252 |  | 10.42 | 10.42 | 10.42 | 2.605 | 0.5 | 13.31 | 0.89 | 0.89 | 5.89 | 5.89 | 5.89 | 0 | 0 | 0 | 1 | 1 | 0.053235 | 0.046765 | [7 empty] | High (2008) | None | None | None
M-057 | Lighting - Cold Cathode Lamp | PGE | COM | Electric | COMLighting - Cold Cathode Lamp | Cold cathode lamp 3W | Incandescent lamp 15W | Incandescent lamp 15W | Lighting | InGen | Ltg_ScrewIn | ColdCathode_lamp |  | 1 | 0 | 0 | 0.77 |  | NA | 1 | NA | lamp | EPR | EDUCATION - PRIMARY SCHOOL | New | CZ04 | Sunnyvale Area (CZ04) |  |  |  | 1000 sf | 0.045 | 0.055 | 0.1 | lamp/1000 sf | 7.197 | 35.985 | 35.985 | 6e-05 | 0.0003 | 0.0003 | 0 | 0 | 0 | 8.3845 | 41.9225 | 41.9225 | 3.36e-06 | 1.68e-05 | 1.68e-05 | -0.1685 | -0.84252 | -0.84252 |  | 10.42 | 10.42 | 10.42 | 2.605 | 0.5 | 13.31 | 0.89 | 0.89 | 5.89 | 5.89 | 5.89 | 0 | 0 | 0 | 1 | 1 | 0.053235 | 0.046765 | [7 empty] | High (2008) | None | None | None
M-057 | Lighting - Cold Cathode Lamp | PGE | COM | Electric | COMLighting - Cold Cathode Lamp | Cold cathode lamp 3W | Incandescent lamp 15W | Incandescent lamp 15W | Lighting | InGen | Ltg_ScrewIn | ColdCathode_lamp |  | 1 | 0 | 0 | 0.77 |  | NA | 1 | NA | lamp | EPR | EDUCATION - PRIMARY SCHOOL | Existing | CZ04 | Sunnyvale Area (CZ04) |  |  |  | 1000 sf | 0.045 | 0.055 | 0.1 | lamp/1000 sf | 7.197 | 35.985 | 35.985 | 6e-05 | 0.0003 | 0.0003 | 0 | 0 | 0 | 8.3845 | 41.9225 | 41.9225 | 3.36e-06 | 1.68e-05 | 1.68e-05 | -0.1685 | -0.84252 | -0.84252 |  | 10.42 | 10.42 | 10.42 | 2.605 | 0.5 | 13.31 | 0.89 | 0.89 | 5.89 | 5.89 | 5.89 | 0 | 0 | 0 | 1 | 1 | 0.053235 | 0.046765 | [7 empty] | High (2008) | None | None | None
M-057 | Lighting - Cold Cathode Lamp | PGE | COM | Electric | COMLighting - Cold Cathode Lamp | Cold cathode lamp 3W | Incandescent lamp 15W | Incandescent lamp 15W | Lighting | InGen | Ltg_ScrewIn | ColdCathode_lamp |  | 1 | 0 | 0 | 0.77 |  | NA | 1 | NA | lamp | EPR | EDUCATION - PRIMARY SCHOOL | New | CZ05 | Santa Maria Area (CZ05) |  |  |  | 1000 sf | 0.045 | 0.055 | 0.1 | lamp/1000 sf | 7.197 | 35.985 | 35.985 | 6e-05 | 0.0003 | 0.0003 | 0 | 0 | 0 | 8.3845 | 41.9225 | 41.9225 | 3.36e-06 | 1.68e-05 | 1.68e-05 | -0.1685 | -0.84252 | -0.84252 |  | 10.42 | 10.42 | 10.42 | 2.605 | 0.5 | 13.31 | 0.89 | 0.89 | 5.89 | 5.89 | 5.89 | 0 | 0 | 0 | 1 | 1 | 0.053235 | 0.046765 | [7 empty] | High (2008) | None | None | None
M-057 | Lighting - Cold Cathode Lamp | PGE | COM | Electric | COMLighting - Cold Cathode Lamp | Cold cathode lamp 3W | Incandescent lamp 15W | Incandescent lamp 15W | Lighting | InGen | Ltg_ScrewIn | ColdCathode_lamp |  | 1 | 0 | 0 | 0.77 |  | NA | 1 | NA | lamp | EPR | EDUCATION - PRIMARY SCHOOL | Existing | CZ05 | Santa Maria Area (CZ05) |  |  |  | 1000 sf | 0.045 | 0.055 | 0.1 | lamp/1000 sf | 7.197 | 35.985 | 35.985 | 6e-05 | 0.0003 | 0.0003 | 0 | 0 | 0 | 8.3845 | 41.9225 | 41.9225 | 3.36e-06 | 1.68e-05 | 1.68e-05 | -0.1685 | -0.84252 | -0.84252 |  | 10.42 | 10.42 | 10.42 | 2.605 | 0.5 | 13.31 | 0.89 | 0.89 | 5.89 | 5.89 | 5.89 | 0 | 0 | 0 | 1 | 1 | 0.053235 | 0.046765 | [7 empty] | High (2008) | None | None | None
M-057 | Lighting - Cold Cathode Lamp | PGE | COM | Electric | COMLighting - Cold Cathode Lamp | Cold cathode lamp 3W | Incandescent lamp 15W | Incandescent lamp 15W | Lighting | InGen | Ltg_ScrewIn | ColdCathode_lamp |  | 1 | 0 | 0 | 0.77 |  | NA | 1 | NA | lamp | EPR | EDUCATION - PRIMARY SCHOOL | New | CZ11 | Red Bluff Area (CZ11) |  |  |  | 1000 sf | 0.045 | 0.055 | 0.1 | lamp/1000 sf | 7.197 | 35.985 | 35.985 | 6e-05 | 0.0003 | 0.0003 | 0 | 0 | 0 | 8.3845 | 41.9225 | 41.9225 | 3.36e-06 | 1.68e-05 | 1.68e-05 | -0.1685 | -0.84252 | -0.84252 |  | 10.42 | 10.42 | 10.42 | 2.605 | 0.5 | 13.31 | 0.89 | 0.89 | 5.89 | 5.89 | 5.89 | 0 | 0 | 0 | 1 | 1 | 0.053235 | 0.046765 | [7 empty] | High (2008) | None | None | None
M-057 | Lighting - Cold Cathode Lamp | PGE | COM | Electric | COMLighting - Cold Cathode Lamp | Cold cathode lamp 3W | Incandescent lamp 15W | Incandescent lamp 15W | Lighting | InGen | Ltg_ScrewIn | ColdCathode_lamp |  | 1 | 0 | 0 | 0.77 |  | NA | 1 | NA | lamp | EPR | EDUCATION - PRIMARY SCHOOL | Existing | CZ11 | Red Bluff Area (CZ11) |  |  |  | 1000 sf | 0.045 | 0.055 | 0.1 | lamp/1000 sf | 7.197 | 35.985 | 35.985 | 6e-05 | 0.0003 | 0.0003 | 0 | 0 | 0 | 8.3845 | 41.9225 | 41.9225 | 3.36e-06 | 1.68e-05 | 1.68e-05 | -0.1685 | -0.84252 | -0.84252 |  | 10.42 | 10.42 | 10.42 | 2.605 | 0.5 | 13.31 | 0.89 | 0.89 | 5.89 | 5.89 | 5.89 | 0 | 0 | 0 | 1 | 1 | 0.053235 | 0.046765 | [7 empty] | High (2008) | None | None | None
M-057 | Lighting - Cold Cathode Lamp | PGE | COM | Electric | COMLighting - Cold Cathode Lamp | Cold cathode lamp 3W | Incandescent lamp 15W | Incandescent lamp 15W | Lighting | InGen | Ltg_ScrewIn | ColdCathode_lamp |  | 1 | 0 | 0 | 0.77 |  | NA | 1 | NA | lamp | EPR | EDUCATION - PRIMARY SCHOOL | New | CZ12 | Sacramento Area (CZ12) |  |  |  | 1000 sf | 0.045 | 0.055 | 0.1 | lamp/1000 sf | 7.197 | 35.985 | 35.985 | 6e-05 | 0.0003 | 0.0003 | 0 | 0 | 0 | 8.3845 | 41.9225 | 41.9225 | 3.36e-06 | 1.68e-05 | 1.68e-05 | -0.1685 | -0.84252 | -0.84252 |  | 10.42 | 10.42 | 10.42 | 2.605 | 0.5 | 13.31 | 0.89 | 0.89 | 5.89 | 5.89 | 5.89 | 0 | 0 | 0 | 1 | 1 | 0.053235 | 0.046765 | [7 empty] | High (2008) | None | None | None
M-057 | Lighting - Cold Cathode Lamp | PGE | COM | Electric | COMLighting - Cold Cathode Lamp | Cold cathode lamp 3W | Incandescent lamp 15W | Incandescent lamp 15W | Lighting | InGen | Ltg_ScrewIn | ColdCathode_lamp |  | 1 | 0 | 0 | 0.77 |  | NA | 1 | NA | lamp | EPR | EDUCATION - PRIMARY SCHOOL | Existing | CZ12 | Sacramento Area (CZ12) |  |  |  | 1000 sf | 0.045 | 0.055 | 0.1 | lamp/1000 sf | 7.197 | 35.985 | 35.985 | 6e-05 | 0.0003 | 0.0003 | 0 | 0 | 0 | 8.3845 | 41.9225 | 41.9225 | 3.36e-06 | 1.68e-05 | 1.68e-05 | -0.1685 | -0.84252 | -0.84252 |  | 10.42 | 10.42 | 10.42 | 2.605 | 0.5 | 13.31 | 0.89 | 0.89 | 5.89 | 5.89 | 5.89 | 0 | 0 | 0 | 1 | 1 | 0.053235 | 0.046765 | [7 empty] | High (2008) | None | None | None
M-057 | Lighting - Cold Cathode Lamp | PGE | COM | Electric | COMLighting - Cold Cathode Lamp | Cold cathode lamp 3W | Incandescent lamp 15W | Incandescent lamp 15W | Lighting | InGen | Ltg_ScrewIn | ColdCathode_lamp |  | 1 | 0 | 0 | 0.77 |  | NA | 1 | NA | lamp | EPR | EDUCATION - PRIMARY SCHOOL | New | CZ13 | Fresno Area (CZ13) |  |  |  | 1000 sf | 0.045 | 0.055 | 0.1 | lamp/1000 sf | 7.197 | 35.985 | 35.985 | 6e-05 | 0.0003 | 0.0003 | 0 | 0 | 0 | 8.3845 | 41.9225 | 41.9225 | 3.36e-06 | 1.68e-05 | 1.68e-05 | -0.1685 | -0.84252 | -0.84252 |  | 10.42 | 10.42 | 10.42 | 2.605 | 0.5 | 13.31 | 0.89 | 0.89 | 5.89 | 5.89 | 5.89 | 0 | 0 | 0 | 1 | 1 | 0.053235 | 0.046765 | [7 empty] | High (2008) | None | None | None
M-057 | Lighting - Cold Cathode Lamp | PGE | COM | Electric | COMLighting - Cold Cathode Lamp | Cold cathode lamp 3W | Incandescent lamp 15W | Incandescent lamp 15W | Lighting | InGen | Ltg_ScrewIn | ColdCathode_lamp |  | 1 | 0 | 0 | 0.77 |  | NA | 1 | NA | lamp | EPR | EDUCATION - PRIMARY SCHOOL | Existing | CZ13 | Fresno Area (CZ13) |  |  |  | 1000 sf | 0.045 | 0.055 | 0.1 | lamp/1000 sf | 7.197 | 35.985 | 35.985 | 6e-05 | 0.0003 | 0.0003 | 0 | 0 | 0 | 8.3845 | 41.9225 | 41.9225 | 3.36e-06 | 1.68e-05 | 1.68e-05 | -0.1685 | -0.84252 | -0.84252 |  | 10.42 | 10.42 | 10.42 | 2.605 | 0.5 | 13.31 | 0.89 | 0.89 | 5.89 | 5.89 | 5.89 | 0 | 0 | 0 | 1 | 1 | 0.053235 | 0.046765 | [7 empty] | High (2008) | None | None | None
M-057 | Lighting - Cold Cathode Lamp | PGE | COM | Electric | COMLighting - Cold Cathode Lamp | Cold cathode lamp 3W | Incandescent lamp 15W | Incandescent lamp 15W | Lighting | InGen | Ltg_ScrewIn | ColdCathode_lamp |  | 1 | 0 | 0 | 0.77 |  | NA | 1 | NA | lamp | EPR | EDUCATION - PRIMARY SCHOOL | New | CZ16 | Mount Shasta Area (CZ16) |  |  |  | 1000 sf | 0.045 | 0.055 | 0.1 | lamp/1000 sf | 7.197 | 35.985 | 35.985 | 6e-05 | 0.0003 | 0.0003 | 0 | 0 | 0 | 8.3845 | 41.9225 | 41.9225 | 3.36e-06 | 1.68e-05 | 1.68e-05 | -0.1685 | -0.84252 | -0.84252 |  | 10.42 | 10.42 | 10.42 | 2.605 | 0.5 | 13.31 | 0.89 | 0.89 | 5.89 | 5.89 | 5.89 | 0 | 0 | 0 | 1 | 1 | 0.053235 | 0.046765 | [7 empty] | High (2008) | None | None | None
M-057 | Lighting - Cold Cathode Lamp | PGE | COM | Electric | COMLighting - Cold Cathode Lamp | Cold cathode lamp 3W | Incandescent lamp 15W | Incandescent lamp 15W | Lighting | InGen | Ltg_ScrewIn | ColdCathode_lamp |  | 1 | 0 | 0 | 0.77 |  | NA | 1 | NA | lamp | EPR | EDUCATION - PRIMARY SCHOOL | Existing | CZ16 | Mount Shasta Area (CZ16) |  |  |  | 1000 sf | 0.045 | 0.055 | 0.1 | lamp/1000 sf | 7.197 | 35.985 | 35.985 | 6e-05 | 0.0003 | 0.0003 | 0 | 0 | 0 | 8.3845 | 41.9225 | 41.9225 | 3.36e-06 | 1.68e-05 | 1.68e-05 | -0.1685 | -0.84252 | -0.84252 |  | 10.42 | 10.42 | 10.42 | 2.605 | 0.5 | 13.31 | 0.89 | 0.89 | 5.89 | 5.89 | 5.89 | 0 | 0 | 0 | 1 | 1 | 0.053235 | 0.046765 | [7 empty] | High (2008) | None | None | None
M-057 | Lighting - Cold Cathode Lamp | SCE | COM | Electric | COMLighting - Cold Cathode Lamp | Cold cathode lamp 3W | Incandescent lamp 15W | Incandescent lamp 15W | Lighting | InGen | Ltg_ScrewIn | ColdCathode_lamp |  | 1 | 0 | 0 | 0.77 |  | NA | 1 | NA | lamp | EPR | EDUCATION - PRIMARY SCHOOL | New | CZ05 | Santa Maria Area (CZ05) |  |  |  | 1000 sf | 0.045 | 0.055 | 0.1 | lamp/1000 sf | 7.197 | 35.985 | 35.985 | 6e-05 | 0.0003 | 0.0003 | 0 | 0 | 0 | 8.3845 | 41.9225 | 41.9225 | 3.36e-06 | 1.68e-05 | 1.68e-05 | -0.1685 | -0.84252 | -0.84252 |  | 10.42 | 10.42 | 10.42 | 2.605 | 0.5 | 13.31 | 0.89 | 0.89 | 5.89 | 5.89 | 5.89 | 0 | 0 | 0 | 1 | 1 | 0.052848 | 0.047152 | [7 empty] | High (2008) | None | None | None
M-057 | Lighting - Cold Cathode Lamp | SCE | COM | Electric | COMLighting - Cold Cathode Lamp | Cold cathode lamp 3W | Incandescent lamp 15W | Incandescent lamp 15W | Lighting | InGen | Ltg_ScrewIn | ColdCathode_lamp |  | 1 | 0 | 0 | 0.77 |  | NA | 1 | NA | lamp | EPR | EDUCATION - PRIMARY SCHOOL | Existing | CZ05 | Santa Maria Area (CZ05) |  |  |  | 1000 sf | 0.045 | 0.055 | 0.1 | lamp/1000 sf | 7.197 | 35.985 | 35.985 | 6e-05 | 0.0003 | 0.0003 | 0 | 0 | 0 | 8.3845 | 41.9225 | 41.9225 | 3.36e-06 | 1.68e-05 | 1.68e-05 | -0.1685 | -0.84252 | -0.84252 |  | 10.42 | 10.42 | 10.42 | 2.605 | 0.5 | 13.31 | 0.89 | 0.89 | 5.89 | 5.89 | 5.89 | 0 | 0 | 0 | 1 | 1 | 0.052848 | 0.047152 | [7 empty] | High (2008) | None | None | None
M-057 | Lighting - Cold Cathode Lamp | SCE | COM | Electric | COMLighting - Cold Cathode Lamp | Cold cathode lamp 3W | Incandescent lamp 15W | Incandescent lamp 15W | Lighting | InGen | Ltg_ScrewIn | ColdCathode_lamp |  | 1 | 0 | 0 | 0.77 |  | NA | 1 | NA | lamp | EPR | EDUCATION - PRIMARY SCHOOL | New | CZ06 | Los Angeles Area (CZ06) |  |  |  | 1000 sf | 0.045 | 0.055 | 0.1 | lamp/1000 sf | 7.197 | 35.985 | 35.985 | 6e-05 | 0.0003 | 0.0003 | 0 | 0 | 0 | 8.3845 | 41.9225 | 41.9225 | 3.36e-06 | 1.68e-05 | 1.68e-05 | -0.1685 | -0.84252 | -0.84252 |  | 10.42 | 10.42 | 10.42 | 2.605 | 0.5 | 13.31 | 0.89 | 0.89 | 5.89 | 5.89 | 5.89 | 0 | 0 | 0 | 1 | 1 | 0.052848 | 0.047152 | [7 empty] | High (2008) | None | None | None
M-057 | Lighting - Cold Cathode Lamp | SCE | COM | Electric | COMLighting - Cold Cathode Lamp | Cold cathode lamp 3W | Incandescent lamp 15W | Incandescent lamp 15W | Lighting | InGen | Ltg_ScrewIn | ColdCathode_lamp |  | 1 | 0 | 0 | 0.77 |  | NA | 1 | NA | lamp | EPR | EDUCATION - PRIMARY SCHOOL | Existing | CZ06 | Los Angeles Area (CZ06) |  |  |  | 1000 sf | 0.045 | 0.055 | 0.1 | lamp/1000 sf | 7.197 | 35.985 | 35.985 | 6e-05 | 0.0003 | 0.0003 | 0 | 0 | 0 | 8.3845 | 41.9225 | 41.9225 | 3.36e-06 | 1.68e-05 | 1.68e-05 | -0.1685 | -0.84252 | -0.84252 |  | 10.42 | 10.42 | 10.42 | 2.605 | 0.5 | 13.31 | 0.89 | 0.89 | 5.89 | 5.89 | 5.89 | 0 | 0 | 0 | 1 | 1 | 0.052848 | 0.047152 | [7 empty] | High (2008) | None | None | None
M-057 | Lighting - Cold Cathode Lamp | SCE | COM | Electric | COMLighting - Cold Cathode Lamp | Cold cathode lamp 3W | Incandescent lamp 15W | Incandescent lamp 15W | Lighting | InGen | Ltg_ScrewIn | ColdCathode_lamp |  | 1 | 0 | 0 | 0.77 |  | NA | 1 | NA | lamp | EPR | EDUCATION - PRIMARY SCHOOL | New | CZ08 | El Toro Area (CZ08) |  |  |  | 1000 sf | 0.045 | 0.055 | 0.1 | lamp/1000 sf | 7.197 | 35.985 | 35.985 | 6e-05 | 0.0003 | 0.0003 | 0 | 0 | 0 | 8.3845 | 41.9225 | 41.9225 | 3.36e-06 | 1.68e-05 | 1.68e-05 | -0.1685 | -0.84252 | -0.84252 |  | 10.42 | 10.42 | 10.42 | 2.605 | 0.5 | 13.31 | 0.89 | 0.89 | 5.89 | 5.89 | 5.89 | 0 | 0 | 0 | 1 | 1 | 0.052848 | 0.047152 | [7 empty] | High (2008) | None | None | None
M-057 | Lighting - Cold Cathode Lamp | SCE | COM | Electric | COMLighting - Cold Cathode Lamp | Cold cathode lamp 3W | Incandescent lamp 15W | Incandescent lamp 15W | Lighting | InGen | Ltg_ScrewIn | ColdCathode_lamp |  | 1 | 0 | 0 | 0.77 |  | NA | 1 | NA | lamp | EPR | EDUCATION - PRIMARY SCHOOL | Existing | CZ08 | El Toro Area (CZ08) |  |  |  | 1000 sf | 0.045 | 0.055 | 0.1 | lamp/1000 sf | 7.197 | 35.985 | 35.985 | 6e-05 | 0.0003 | 0.0003 | 0 | 0 | 0 | 8.3845 | 41.9225 | 41.9225 | 3.36e-06 | 1.68e-05 | 1.68e-05 | -0.1685 | -0.84252 | -0.84252 |  | 10.42 | 10.42 | 10.42 | 2.605 | 0.5 | 13.31 | 0.89 | 0.89 | 5.89 | 5.89 | 5.89 | 0 | 0 | 0 | 1 | 1 | 0.052848 | 0.047152 | [7 empty] | High (2008) | None | None | None
M-057 | Lighting - Cold Cathode Lamp | SCE | COM | Electric | COMLighting - Cold Cathode Lamp | Cold cathode lamp 3W | Incandescent lamp 15W | Incandescent lamp 15W | Lighting | InGen | Ltg_ScrewIn | ColdCathode_lamp |  | 1 | 0 | 0 | 0.77 |  | NA | 1 | NA | lamp | EPR | EDUCATION - PRIMARY SCHOOL | New | CZ09 | Pasadena Area (CZ09) |  |  |  | 1000 sf | 0.045 | 0.055 | 0.1 | lamp/1000 sf | 7.197 | 35.985 | 35.985 | 6e-05 | 0.0003 | 0.0003 | 0 | 0 | 0 | 8.3845 | 41.9225 | 41.9225 | 3.36e-06 | 1.68e-05 | 1.68e-05 | -0.1685 | -0.84252 | -0.84252 |  | 10.42 | 10.42 | 10.42 | 2.605 | 0.5 | 13.31 | 0.89 | 0.89 | 5.89 | 5.89 | 5.89 | 0 | 0 | 0 | 1 | 1 | 0.052848 | 0.047152 | [7 empty] | High (2008) | None | None | None
M-057 | Lighting - Cold Cathode Lamp | SCE | COM | Electric | COMLighting - Cold Cathode Lamp | Cold cathode lamp 3W | Incandescent lamp 15W | Incandescent lamp 15W | Lighting | InGen | Ltg_ScrewIn | ColdCathode_lamp |  | 1 | 0 | 0 | 0.77 |  | NA | 1 | NA | lamp | EPR | EDUCATION - PRIMARY SCHOOL | Existing | CZ09 | Pasadena Area (CZ09) |  |  |  | 1000 sf | 0.045 | 0.055 | 0.1 | lamp/1000 sf | 7.197 | 35.985 | 35.985 | 6e-05 | 0.0003 | 0.0003 | 0 | 0 | 0 | 8.3845 | 41.9225 | 41.9225 | 3.36e-06 | 1.68e-05 | 1.68e-05 | -0.1685 | -0.84252 | -0.84252 |  | 10.42 | 10.42 | 10.42 | 2.605 | 0.5 | 13.31 | 0.89 | 0.89 | 5.89 | 5.89 | 5.89 | 0 | 0 | 0 | 1 | 1 | 0.052848 | 0.047152 | [7 empty] | High (2008) | None | None | None
M-057 | Lighting - Cold Cathode Lamp | SCE | COM | Electric | COMLighting - Cold Cathode Lamp | Cold cathode lamp 3W | Incandescent lamp 15W | Incandescent lamp 15W | Lighting | InGen | Ltg_ScrewIn | ColdCathode_lamp |  | 1 | 0 | 0 | 0.77 |  | NA | 1 | NA | lamp | EPR | EDUCATION - PRIMARY SCHOOL | New | CZ10 | San Bernardino Area (CZ10) |  |  |  | 1000 sf | 0.045 | 0.055 | 0.1 | lamp/1000 sf | 7.197 | 35.985 | 35.985 | 6e-05 | 0.0003 | 0.0003 | 0 | 0 | 0 | 8.3845 | 41.9225 | 41.9225 | 3.36e-06 | 1.68e-05 | 1.68e-05 | -0.1685 | -0.84252 | -0.84252 |  | 10.42 | 10.42 | 10.42 | 2.605 | 0.5 | 13.31 | 0.89 | 0.89 | 5.89 | 5.89 | 5.89 | 0 | 0 | 0 | 1 | 1 | 0.052848 | 0.047152 | [7 empty] | High (2008) | None | None | None
M-057 | Lighting - Cold Cathode Lamp | SCE | COM | Electric | COMLighting - Cold Cathode Lamp | Cold cathode lamp 3W | Incandescent lamp 15W | Incandescent lamp 15W | Lighting | InGen | Ltg_ScrewIn | ColdCathode_lamp |  | 1 | 0 | 0 | 0.77 |  | NA | 1 | NA | lamp | EPR | EDUCATION - PRIMARY SCHOOL | Existing | CZ10 | San Bernardino Area (CZ10) |  |  |  | 1000 sf | 0.045 | 0.055 | 0.1 | lamp/1000 sf | 7.197 | 35.985 | 35.985 | 6e-05 | 0.0003 | 0.0003 | 0 | 0 | 0 | 8.3845 | 41.9225 | 41.9225 | 3.36e-06 | 1.68e-05 | 1.68e-05 | -0.1685 | -0.84252 | -0.84252 |  | 10.42 | 10.42 | 10.42 | 2.605 | 0.5 | 13.31 | 0.89 | 0.89 | 5.89 | 5.89 | 5.89 | 0 | 0 | 0 | 1 | 1 | 0.052848 | 0.047152 | [7 empty] | High (2008) | None | None | None
M-057 | Lighting - Cold Cathode Lamp | SCE | COM | Electric | COMLighting - Cold Cathode Lamp | Cold cathode lamp 3W | Incandescent lamp 15W | Incandescent lamp 15W | Lighting | InGen | Ltg_ScrewIn | ColdCathode_lamp |  | 1 | 0 | 0 | 0.77 |  | NA | 1 | NA | lamp | EPR | EDUCATION - PRIMARY SCHOOL | New | CZ13 | Fresno Area (CZ13) |  |  |  | 1000 sf | 0.045 | 0.055 | 0.1 | lamp/1000 sf | 7.197 | 35.985 | 35.985 | 6e-05 | 0.0003 | 0.0003 | 0 | 0 | 0 | 8.3845 | 41.9225 | 41.9225 | 3.36e-06 | 1.68e-05 | 1.68e-05 | -0.1685 | -0.84252 | -0.84252 |  | 10.42 | 10.42 | 10.42 | 2.605 | 0.5 | 13.31 | 0.89 | 0.89 | 5.89 | 5.89 | 5.89 | 0 | 0 | 0 | 1 | 1 | 0.052848 | 0.047152 | [7 empty] | High (2008) | None | None | None
M-057 | Lighting - Cold Cathode Lamp | SCE | COM | Electric | COMLighting - Cold Cathode Lamp | Cold cathode lamp 3W | Incandescent lamp 15W | Incandescent lamp 15W | Lighting | InGen | Ltg_ScrewIn | ColdCathode_lamp |  | 1 | 0 | 0 | 0.77 |  | NA | 1 | NA | lamp | EPR | EDUCATION - PRIMARY SCHOOL | Existing | CZ13 | Fresno Area (CZ13) |  |  |  | 1000 sf | 0.045 | 0.055 | 0.1 | lamp/1000 sf | 7.197 | 35.985 | 35.985 | 6e-05 | 0.0003 | 0.0003 | 0 | 0 | 0 | 8.3845 | 41.9225 | 41.9225 | 3.36e-06 | 1.68e-05 | 1.68e-05 | -0.1685 | -0.84252 | -0.84252 |  | 10.42 | 10.42 | 10.42 | 2.605 | 0.5 | 13.31 | 0.89 | 0.89 | 5.89 | 5.89 | 5.89 | 0 | 0 | 0 | 1 | 1 | 0.052848 | 0.047152 | [7 empty] | High (2008) | None | None | None
M-057 | Lighting - Cold Cathode Lamp | SCE | COM | Electric | COMLighting - Cold Cathode Lamp | Cold cathode lamp 3W | Incandescent lamp 15W | Incandescent lamp 15W | Lighting | InGen | Ltg_ScrewIn | ColdCathode_lamp |  | 1 | 0 | 0 | 0.77 |  | NA | 1 | NA | lamp | EPR | EDUCATION - PRIMARY SCHOOL | New | CZ14 | China Lake Area (CZ14) |  |  |  | 1000 sf | 0.045 | 0.055 | 0.1 | lamp/1000 sf | 7.197 | 35.985 | 35.985 | 6e-05 | 0.0003 | 0.0003 | 0 | 0 | 0 | 8.3845 | 41.9225 | 41.9225 | 3.36e-06 | 1.68e-05 | 1.68e-05 | -0.1685 | -0.84252 | -0.84252 |  | 10.42 | 10.42 | 10.42 | 2.605 | 0.5 | 13.31 | 0.89 | 0.89 | 5.89 | 5.89 | 5.89 | 0 | 0 | 0 | 1 | 1 | 0.052848 | 0.047152 | [7 empty] | High (2008) | None | None | None
M-057 | Lighting - Cold Cathode Lamp | SCE | COM | Electric | COMLighting - Cold Cathode Lamp | Cold cathode lamp 3W | Incandescent lamp 15W | Incandescent lamp 15W | Lighting | InGen | Ltg_ScrewIn | ColdCathode_lamp |  | 1 | 0 | 0 | 0.77 |  | NA | 1 | NA | lamp | EPR | EDUCATION - PRIMARY SCHOOL | Existing | CZ14 | China Lake Area (CZ14) |  |  |  | 1000 sf | 0.045 | 0.055 | 0.1 | lamp/1000 sf | 7.197 | 35.985 | 35.985 | 6e-05 | 0.0003 | 0.0003 | 0 | 0 | 0 | 8.3845 | 41.9225 | 41.9225 | 3.36e-06 | 1.68e-05 | 1.68e-05 | -0.1685 | -0.84252 | -0.84252 |  | 10.42 | 10.42 | 10.42 | 2.605 | 0.5 | 13.31 | 0.89 | 0.89 | 5.89 | 5.89 | 5.89 | 0 | 0 | 0 | 1 | 1 | 0.052848 | 0.047152 | [7 empty] | High (2008) | None | None | None
M-057 | Lighting - Cold Cathode Lamp | SCE | COM | Electric | COMLighting - Cold Cathode Lamp | Cold cathode lamp 3W | Incandescent lamp 15W | Incandescent lamp 15W | Lighting | InGen | Ltg_ScrewIn | ColdCathode_lamp |  | 1 | 0 | 0 | 0.77 |  | NA | 1 | NA | lamp | EPR | EDUCATION - PRIMARY SCHOOL | New | CZ15 | Blythe Area (CZ15) |  |  |  | 1000 sf | 0.045 | 0.055 | 0.1 | lamp/1000 sf | 7.197 | 35.985 | 35.985 | 6e-05 | 0.0003 | 0.0003 | 0 | 0 | 0 | 8.3845 | 41.9225 | 41.9225 | 3.36e-06 | 1.68e-05 | 1.68e-05 | -0.1685 | -0.84252 | -0.84252 |  | 10.42 | 10.42 | 10.42 | 2.605 | 0.5 | 13.31 | 0.89 | 0.89 | 5.89 | 5.89 | 5.89 | 0 | 0 | 0 | 1 | 1 | 0.052848 | 0.047152 | [7 empty] | High (2008) | None | None | None
M-057 | Lighting - Cold Cathode Lamp | SCE | COM | Electric | COMLighting - Cold Cathode Lamp | Cold cathode lamp 3W | Incandescent lamp 15W | Incandescent lamp 15W | Lighting | InGen | Ltg_ScrewIn | ColdCathode_lamp |  | 1 | 0 | 0 | 0.77 |  | NA | 1 | NA | lamp | EPR | EDUCATION - PRIMARY SCHOOL | Existing | CZ15 | Blythe Area (CZ15) |  |  |  | 1000 sf | 0.045 | 0.055 | 0.1 | lamp/1000 sf | 7.197 | 35.985 | 35.985 | 6e-05 | 0.0003 | 0.0003 | 0 | 0 | 0 | 8.3845 | 41.9225 | 41.9225 | 3.36e-06 | 1.68e-05 | 1.68e-05 | -0.1685 | -0.84252 | -0.84252 |  | 10.42 | 10.42 | 10.42 | 2.605 | 0.5 | 13.31 | 0.89 | 0.89 | 5.89 | 5.89 | 5.89 | 0 | 0 | 0 | 1 | 1 | 0.052848 | 0.047152 | [7 empty] | High (2008) | None | None | None
M-057 | Lighting - Cold Cathode Lamp | SCE | COM | Electric | COMLighting - Cold Cathode Lamp | Cold cathode lamp 3W | Incandescent lamp 15W | Incandescent lamp 15W | Lighting | InGen | Ltg_ScrewIn | ColdCathode_lamp |  | 1 | 0 | 0 | 0.77 |  | NA | 1 | NA | lamp | EPR | EDUCATION - PRIMARY SCHOOL | New | CZ16 | Mount Shasta Area (CZ16) |  |  |  | 1000 sf | 0.045 | 0.055 | 0.1 | lamp/1000 sf | 7.197 | 35.985 | 35.985 | 6e-05 | 0.0003 | 0.0003 | 0 | 0 | 0 | 8.3845 | 41.9225 | 41.9225 | 3.36e-06 | 1.68e-05 | 1.68e-05 | -0.1685 | -0.84252 | -0.84252 |  | 10.42 | 10.42 | 10.42 | 2.605 | 0.5 | 13.31 | 0.89 | 0.89 | 5.89 | 5.89 | 5.89 | 0 | 0 | 0 | 1 | 1 | 0.052848 | 0.047152 | [7 empty] | High (2008) | None | None | None
M-057 | Lighting - Cold Cathode Lamp | SCE | COM | Electric | COMLighting - Cold Cathode Lamp | Cold cathode lamp 3W | Incandescent lamp 15W | Incandescent lamp 15W | Lighting | InGen | Ltg_ScrewIn | ColdCathode_lamp |  | 1 | 0 | 0 | 0.77 |  | NA | 1 | NA | lamp | EPR | EDUCATION - PRIMARY SCHOOL | Existing | CZ16 | Mount Shasta Area (CZ16) |  |  |  | 1000 sf | 0.045 | 0.055 | 0.1 | lamp/1000 sf | 7.197 | 35.985 | 35.985 | 6e-05 | 0.0003 | 0.0003 | 0 | 0 | 0 | 8.3845 | 41.9225 | 41.9225 | 3.36e-06 | 1.68e-05 | 1.68e-05 | -0.1685 | -0.84252 | -0.84252 |  | 10.42 | 10.42 | 10.42 | 2.605 | 0.5 | 13.31 | 0.89 | 0.89 | 5.89 | 5.89 | 5.89 | 0 | 0 | 0 | 1 | 1 | 0.052848 | 0.047152 | [7 empty] | High (2008) | None | None | None
M-057 | Lighting - Cold Cathode Lamp | SDGE | COM | Electric | COMLighting - Cold Cathode Lamp | Cold cathode lamp 3W | Incandescent lamp 15W | Incandescent lamp 15W | Lighting | InGen | Ltg_ScrewIn | ColdCathode_lamp |  | 1 | 0 | 0 | 0.77 |  | NA | 1 | NA | lamp | EPR | EDUCATION - PRIMARY SCHOOL | New | CZ06 | Los Angeles Area (CZ06) |  |  |  | 1000 sf | 0.045 | 0.055 | 0.1 | lamp/1000 sf | 7.197 | 35.985 | 35.985 | 6e-05 | 0.0003 | 0.0003 | 0 | 0 | 0 | 8.3845 | 41.9225 | 41.9225 | 3.36e-06 | 1.68e-05 | 1.68e-05 | -0.1685 | -0.84252 | -0.84252 |  | 10.42 | 10.42 | 10.42 | 2.605 | 0.5 | 13.31 | 0.89 | 0.89 | 5.89 | 5.89 | 5.89 | 0 | 0 | 0 | 1 | 1 | 0.052381 | 0.047619 | [7 empty] | High (2008) | None | None | None
M-057 | Lighting - Cold Cathode Lamp | SDGE | COM | Electric | COMLighting - Cold Cathode Lamp | Cold cathode lamp 3W | Incandescent lamp 15W | Incandescent lamp 15W | Lighting | InGen | Ltg_ScrewIn | ColdCathode_lamp |  | 1 | 0 | 0 | 0.77 |  | NA | 1 | NA | lamp | EPR | EDUCATION - PRIMARY SCHOOL | Existing | CZ06 | Los Angeles Area (CZ06) |  |  |  | 1000 sf | 0.045 | 0.055 | 0.1 | lamp/1000 sf | 7.197 | 35.985 | 35.985 | 6e-05 | 0.0003 | 0.0003 | 0 | 0 | 0 | 8.3845 | 41.9225 | 41.9225 | 3.36e-06 | 1.68e-05 | 1.68e-05 | -0.1685 | -0.84252 | -0.84252 |  | 10.42 | 10.42 | 10.42 | 2.605 | 0.5 | 13.31 | 0.89 | 0.89 | 5.89 | 5.89 | 5.89 | 0 | 0 | 0 | 1 | 1 | 0.052381 | 0.047619 | [7 empty] | High (2008) | None | None | None
M-057 | Lighting - Cold Cathode Lamp | SDGE | COM | Electric | COMLighting - Cold Cathode Lamp | Cold cathode lamp 3W | Incandescent lamp 15W | Incandescent lamp 15W | Lighting | InGen | Ltg_ScrewIn | ColdCathode_lamp |  | 1 | 0 | 0 | 0.77 |  | NA | 1 | NA | lamp | EPR | EDUCATION - PRIMARY SCHOOL | New | CZ07 | San Diego Area (CZ07) |  |  |  | 1000 sf | 0.045 | 0.055 | 0.1 | lamp/1000 sf | 7.197 | 35.985 | 35.985 | 6e-05 | 0.0003 | 0.0003 | 0 | 0 | 0 | 8.3845 | 41.9225 | 41.9225 | 3.36e-06 | 1.68e-05 | 1.68e-05 | -0.1685 | -0.84252 | -0.84252 |  | 10.42 | 10.42 | 10.42 | 2.605 | 0.5 | 13.31 | 0.89 | 0.89 | 5.89 | 5.89 | 5.89 | 0 | 0 | 0 | 1 | 1 | 0.052381 | 0.047619 | [7 empty] | High (2008) | None | None | None
M-057 | Lighting - Cold Cathode Lamp | SDGE | COM | Electric | COMLighting - Cold Cathode Lamp | Cold cathode lamp 3W | Incandescent lamp 15W | Incandescent lamp 15W | Lighting | InGen | Ltg_ScrewIn | ColdCathode_lamp |  | 1 | 0 | 0 | 0.77 |  | NA | 1 | NA | lamp | EPR | EDUCATION - PRIMARY SCHOOL | Existing | CZ07 | San Diego Area (CZ07) |  |  |  | 1000 sf | 0.045 | 0.055 | 0.1 | lamp/1000 sf | 7.197 | 35.985 | 35.985 | 6e-05 | 0.0003 | 0.0003 | 0 | 0 | 0 | 8.3845 | 41.9225 | 41.9225 | 3.36e-06 | 1.68e-05 | 1.68e-05 | -0.1685 | -0.84252 | -0.84252 |  | 10.42 | 10.42 | 10.42 | 2.605 | 0.5 | 13.31 | 0.89 | 0.89 | 5.89 | 5.89 | 5.89 | 0 | 0 | 0 | 1 | 1 | 0.052381 | 0.047619 | [7 empty] | High (2008) | None | None | None
M-057 | Lighting - Cold Cathode Lamp | SDGE | COM | Electric | COMLighting - Cold Cathode Lamp | Cold cathode lamp 3W | Incandescent lamp 15W | Incandescent lamp 15W | Lighting | InGen | Ltg_ScrewIn | ColdCathode_lamp |  | 1 | 0 | 0 | 0.77 |  | NA | 1 | NA | lamp | EPR | EDUCATION - PRIMARY SCHOOL | New | CZ08 | El Toro Area (CZ08) |  |  |  | 1000 sf | 0.045 | 0.055 | 0.1 | lamp/1000 sf | 7.197 | 35.985 | 35.985 | 6e-05 | 0.0003 | 0.0003 | 0 | 0 | 0 | 8.3845 | 41.9225 | 41.9225 | 3.36e-06 | 1.68e-05 | 1.68e-05 | -0.1685 | -0.84252 | -0.84252 |  | 10.42 | 10.42 | 10.42 | 2.605 | 0.5 | 13.31 | 0.89 | 0.89 | 5.89 | 5.89 | 5.89 | 0 | 0 | 0 | 1 | 1 | 0.052381 | 0.047619 | [7 empty] | High (2008) | None | None | None
M-057 | Lighting - Cold Cathode Lamp | SDGE | COM | Electric | COMLighting - Cold Cathode Lamp | Cold cathode lamp 3W | Incandescent lamp 15W | Incandescent lamp 15W | Lighting | InGen | Ltg_ScrewIn | ColdCathode_lamp |  | 1 | 0 | 0 | 0.77 |  | NA | 1 | NA | lamp | EPR | EDUCATION - PRIMARY SCHOOL | Existing | CZ08 | El Toro Area (CZ08) |  |  |  | 1000 sf | 0.045 | 0.055 | 0.1 | lamp/1000 sf | 7.197 | 35.985 | 35.985 | 6e-05 | 0.0003 | 0.0003 | 0 | 0 | 0 | 8.3845 | 41.9225 | 41.9225 | 3.36e-06 | 1.68e-05 | 1.68e-05 | -0.1685 | -0.84252 | -0.84252 |  | 10.42 | 10.42 | 10.42 | 2.605 | 0.5 | 13.31 | 0.89 | 0.89 | 5.89 | 5.89 | 5.89 | 0 | 0 | 0 | 1 | 1 | 0.052381 | 0.047619 | [7 empty] | High (2008) | None | None | None
M-057 | Lighting - Cold Cathode Lamp | SDGE | COM | Electric | COMLighting - Cold Cathode Lamp | Cold cathode lamp 3W | Incandescent lamp 15W | Incandescent lamp 15W | Lighting | InGen | Ltg_ScrewIn | ColdCathode_lamp |  | 1 | 0 | 0 | 0.77 |  | NA | 1 | NA | lamp | EPR | EDUCATION - PRIMARY SCHOOL | New | CZ10 | San Bernardino Area (CZ10) |  |  |  | 1000 sf | 0.045 | 0.055 | 0.1 | lamp/1000 sf | 7.197 | 35.985 | 35.985 | 6e-05 | 0.0003 | 0.0003 | 0 | 0 | 0 | 8.3845 | 41.9225 | 41.9225 | 3.36e-06 | 1.68e-05 | 1.68e-05 | -0.1685 | -0.84252 | -0.84252 |  | 10.42 | 10.42 | 10.42 | 2.605 | 0.5 | 13.31 | 0.89 | 0.89 | 5.89 | 5.89 | 5.89 | 0 | 0 | 0 | 1 | 1 | 0.052381 | 0.047619 | [7 empty] | High (2008) | None | None | None
M-057 | Lighting - Cold Cathode Lamp | SDGE | COM | Electric | COMLighting - Cold Cathode Lamp | Cold cathode lamp 3W | Incandescent lamp 15W | Incandescent lamp 15W | Lighting | InGen | Ltg_ScrewIn | ColdCathode_lamp |  | 1 | 0 | 0 | 0.77 |  | NA | 1 | NA | lamp | EPR | EDUCATION - PRIMARY SCHOOL | Existing | CZ10 | San Bernardino Area (CZ10) |  |  |  | 1000 sf | 0.045 | 0.055 | 0.1 | lamp/1000 sf | 7.197 | 35.985 | 35.985 | 6e-05 | 0.0003 | 0.0003 | 0 | 0 | 0 | 8.3845 | 41.9225 | 41.9225 | 3.36e-06 | 1.68e-05 | 1.68e-05 | -0.1685 | -0.84252 | -0.84252 |  | 10.42 | 10.42 | 10.42 | 2.605 | 0.5 | 13.31 | 0.89 | 0.89 | 5.89 | 5.89 | 5.89 | 0 | 0 | 0 | 1 | 1 | 0.052381 | 0.047619 | [7 empty] | High (2008) | None | None | None
M-057 | Lighting - Cold Cathode Lamp | SDGE | COM | Electric | COMLighting - Cold Cathode Lamp | Cold cathode lamp 3W | Incandescent lamp 15W | Incandescent lamp 15W | Lighting | InGen | Ltg_ScrewIn | ColdCathode_lamp |  | 1 | 0 | 0 | 0.77 |  | NA | 1 | NA | lamp | EPR | EDUCATION - PRIMARY SCHOOL | New | CZ14 | China Lake Area (CZ14) |  |  |  | 1000 sf | 0.045 | 0.055 | 0.1 | lamp/1000 sf | 7.197 | 35.985 | 35.985 | 6e-05 | 0.0003 | 0.0003 | 0 | 0 | 0 | 8.3845 | 41.9225 | 41.9225 | 3.36e-06 | 1.68e-05 | 1.68e-05 | -0.1685 | -0.84252 | -0.84252 |  | 10.42 | 10.42 | 10.42 | 2.605 | 0.5 | 13.31 | 0.89 | 0.89 | 5.89 | 5.89 | 5.89 | 0 | 0 | 0 | 1 | 1 | 0.052381 | 0.047619 | [7 empty] | High (2008) | None | None | None
M-057 | Lighting - Cold Cathode Lamp | SDGE | COM | Electric | COMLighting - Cold Cathode Lamp | Cold cathode lamp 3W | Incandescent lamp 15W | Incandescent lamp 15W | Lighting | InGen | Ltg_ScrewIn | ColdCathode_lamp |  | 1 | 0 | 0 | 0.77 |  | NA | 1 | NA | lamp | EPR | EDUCATION - PRIMARY SCHOOL | Existing | CZ14 | China Lake Area (CZ14) |  |  |  | 1000 sf | 0.045 | 0.055 | 0.1 | lamp/1000 sf | 7.197 | 35.985 | 35.985 | 6e-05 | 0.0003 | 0.0003 | 0 | 0 | 0 | 8.3845 | 41.9225 | 41.9225 | 3.36e-06 | 1.68e-05 | 1.68e-05 | -0.1685 | -0.84252 | -0.84252 |  | 10.42 | 10.42 | 10.42 | 2.605 | 0.5 | 13.31 | 0.89 | 0.89 | 5.89 | 5.89 | 5.89 | 0 | 0 | 0 | 1 | 1 | 0.052381 | 0.047619 | [7 empty] | High (2008) | None | None | None
M-057 | Lighting - Cold Cathode Lamp | SDGE | COM | Electric | COMLighting - Cold Cathode Lamp | Cold cathode lamp 3W | Incandescent lamp 15W | Incandescent lamp 15W | Lighting | InGen | Ltg_ScrewIn | ColdCathode_lamp |  | 1 | 0 | 0 | 0.77 |  | NA | 1 | NA | lamp | EPR | EDUCATION - PRIMARY SCHOOL | New | CZ15 | Blythe Area (CZ15) |  |  |  | 1000 sf | 0.045 | 0.055 | 0.1 | lamp/1000 sf | 7.197 | 35.985 | 35.985 | 6e-05 | 0.0003 | 0.0003 | 0 | 0 | 0 | 8.3845 | 41.9225 | 41.9225 | 3.36e-06 | 1.68e-05 | 1.68e-05 | -0.1685 | -0.84252 | -0.84252 |  | 10.42 | 10.42 | 10.42 | 2.605 | 0.5 | 13.31 | 0.89 | 0.89 | 5.89 | 5.89 | 5.89 | 0 | 0 | 0 | 1 | 1 | 0.052381 | 0.047619 | [7 empty] | High (2008) | None | None | None
M-057 | Lighting - Cold Cathode Lamp | SDGE | COM | Electric | COMLighting - Cold Cathode Lamp | Cold cathode lamp 3W | Incandescent lamp 15W | Incandescent lamp 15W | Lighting | InGen | Ltg_ScrewIn | ColdCathode_lamp |  | 1 | 0 | 0 | 0.77 |  | NA | 1 | NA | lamp | EPR | EDUCATION - PRIMARY SCHOOL | Existing | CZ15 | Blythe Area (CZ15) |  |  |  | 1000 sf | 0.045 | 0.055 | 0.1 | lamp/1000 sf | 7.197 | 35.985 | 35.985 | 6e-05 | 0.0003 | 0.0003 | 0 | 0 | 0 | 8.3845 | 41.9225 | 41.9225 | 3.36e-06 | 1.68e-05 | 1.68e-05 | -0.1685 | -0.84252 | -0.84252 |  | 10.42 | 10.42 | 10.42 | 2.605 | 0.5 | 13.31 | 0.89 | 0.89 | 5.89 | 5.89 | 5.89 | 0 | 0 | 0 | 1 | 1 | 0.052381 | 0.047619 | [7 empty] | High (2008) | None | None | None
M-057 | Lighting - Cold Cathode Lamp | PGE | COM | Electric | COMLighting - Cold Cathode Lamp | Cold cathode lamp 3W | Incandescent lamp 15W | Incandescent lamp 15W | Lighting | InGen | Ltg_ScrewIn | ColdCathode_lamp |  | 1 | 0 | 0 | 0.77 |  | NA | 1 | NA | lamp | ERC | EDUCATION - RELOCATABLE CLASSROOM | New | CZ01 | Arcata Area (CZ01) |  |  |  | 1000 sf | 0.045 | 0.055 | 0.1 | lamp/1000 sf | 7.98 | 39.9 | 39.9 | 6.3e-05 | 0.000315 | 0.000315 | 0 | 0 | 0 | 9.2408 | 46.2042 | 46.2042 | 4.284e-06 | 2.142e-05 | 2.142e-05 | -0.1468 | -0.734 | -0.734 |  | 9.4 | 9.4 | 9.4 | 2.35 | 0.5 | 13.31 | 0.89 | 0.89 | 5.89 | 5.89 | 5.89 | 0 | 0 | 0 | 1 | 1 | 0.053235 | 0.046765 | [7 empty] | High (2008) | None | None | None
M-057 | Lighting - Cold Cathode Lamp | PGE | COM | Electric | COMLighting - Cold Cathode Lamp | Cold cathode lamp 3W | Incandescent lamp 15W | Incandescent lamp 15W | Lighting | InGen | Ltg_ScrewIn | ColdCathode_lamp |  | 1 | 0 | 0 | 0.77 |  | NA | 1 | NA | lamp | ERC | EDUCATION - RELOCATABLE CLASSROOM | Existing | CZ01 | Arcata Area (CZ01) |  |  |  | 1000 sf | 0.045 | 0.055 | 0.1 | lamp/1000 sf | 7.98 | 39.9 | 39.9 | 6.3e-05 | 0.000315 | 0.000315 | 0 | 0 | 0 | 9.2408 | 46.2042 | 46.2042 | 4.284e-06 | 2.142e-05 | 2.142e-05 | -0.1468 | -0.734 | -0.734 |  | 9.4 | 9.4 | 9.4 | 2.35 | 0.5 | 13.31 | 0.89 | 0.89 | 5.89 | 5.89 | 5.89 | 0 | 0 | 0 | 1 | 1 | 0.053235 | 0.046765 | [7 empty] | High (2008) | None | None | None
M-057 | Lighting - Cold Cathode Lamp | PGE | COM | Electric | COMLighting - Cold Cathode Lamp | Cold cathode lamp 3W | Incandescent lamp 15W | Incandescent lamp 15W | Lighting | InGen | Ltg_ScrewIn | ColdCathode_lamp |  | 1 | 0 | 0 | 0.77 |  | NA | 1 | NA | lamp | ERC | EDUCATION - RELOCATABLE CLASSROOM | New | CZ02 | Santa Rosa Area (CZ02) |  |  |  | 1000 sf | 0.045 | 0.055 | 0.1 | lamp/1000 sf | 7.98 | 39.9 | 39.9 | 6.3e-05 | 0.000315 | 0.000315 | 0 | 0 | 0 | 9.2408 | 46.2042 | 46.2042 | 4.284e-06 | 2.142e-05 | 2.142e-05 | -0.1468 | -0.734 | -0.734 |  | 9.4 | 9.4 | 9.4 | 2.35 | 0.5 | 13.31 | 0.89 | 0.89 | 5.89 | 5.89 | 5.89 | 0 | 0 | 0 | 1 | 1 | 0.053235 | 0.046765 | [7 empty] | High (2008) | None | None | None
M-057 | Lighting - Cold Cathode Lamp | PGE | COM | Electric | COMLighting - Cold Cathode Lamp | Cold cathode lamp 3W | Incandescent lamp 15W | Incandescent lamp 15W | Lighting | InGen | Ltg_ScrewIn | ColdCathode_lamp |  | 1 | 0 | 0 | 0.77 |  | NA | 1 | NA | lamp | ERC | EDUCATION - RELOCATABLE CLASSROOM | Existing | CZ02 | Santa Rosa Area (CZ02) |  |  |  | 1000 sf | 0.045 | 0.055 | 0.1 | lamp/1000 sf | 7.98 | 39.9 | 39.9 | 6.3e-05 | 0.000315 | 0.000315 | 0 | 0 | 0 | 9.2408 | 46.2042 | 46.2042 | 4.284e-06 | 2.142e-05 | 2.142e-05 | -0.1468 | -0.734 | -0.734 |  | 9.4 | 9.4 | 9.4 | 2.35 | 0.5 | 13.31 | 0.89 | 0.89 | 5.89 | 5.89 | 5.89 | 0 | 0 | 0 | 1 | 1 | 0.053235 | 0.046765 | [7 empty] | High (2008) | None | None | None
M-057 | Lighting - Cold Cathode Lamp | PGE | COM | Electric | COMLighting - Cold Cathode Lamp | Cold cathode lamp 3W | Incandescent lamp 15W | Incandescent lamp 15W | Lighting | InGen | Ltg_ScrewIn | ColdCathode_lamp |  | 1 | 0 | 0 | 0.77 |  | NA | 1 | NA | lamp | ERC | EDUCATION - RELOCATABLE CLASSROOM | New | CZ03 | Oakland Area (CZ03) |  |  |  | 1000 sf | 0.045 | 0.055 | 0.1 | lamp/1000 sf | 7.98 | 39.9 | 39.9 | 6.3e-05 | 0.000315 | 0.000315 | 0 | 0 | 0 | 9.2408 | 46.2042 | 46.2042 | 4.284e-06 | 2.142e-05 | 2.142e-05 | -0.1468 | -0.734 | -0.734 |  | 9.4 | 9.4 | 9.4 | 2.35 | 0.5 | 13.31 | 0.89 | 0.89 | 5.89 | 5.89 | 5.89 | 0 | 0 | 0 | 1 | 1 | 0.053235 | 0.046765 | [7 empty] | High (2008) | None | None | None
M-057 | Lighting - Cold Cathode Lamp | SDGE | COM | Electric | COMLighting - Cold Cathode Lamp | Cold cathode lamp 3W | Incandescent lamp 15W | Incandescent lamp 15W | Lighting | InGen | Ltg_ScrewIn | ColdCathode_lamp |  | 1 | 0 | 0 | 0.77 |  | NA | 1 | NA | lamp | ERC | EDUCATION - RELOCATABLE CLASSROOM | Existing | CZ08 | El Toro Area (CZ08) |  |  |  | 1000 sf | 0.045 | 0.055 | 0.1 | lamp/1000 sf | 7.98 | 39.9 | 39.9 | 6.3e-05 | 0.000315 | 0.000315 | 0 | 0 | 0 | 9.2408 | 46.2042 | 46.2042 | 4.284e-06 | 2.142e-05 | 2.142e-05 | -0.1468 | -0.734 | -0.734 |  | 9.4 | 9.4 | 9.4 | 2.35 | 0.5 | 13.31 | 0.89 | 0.89 | 5.89 | 5.89 | 5.89 | 0 | 0 | 0 | 1 | 1 | 0.052381 | 0.047619 | [7 empty] | High (2008) | None | None | None
M-057 | Lighting - Cold Cathode Lamp | SDGE | COM | Electric | COMLighting - Cold Cathode Lamp | Cold cathode lamp 3W | Incandescent lamp 15W | Incandescent lamp 15W | Lighting | InGen | Ltg_ScrewIn | ColdCathode_lamp |  | 1 | 0 | 0 | 0.77 |  | NA | 1 | NA | lamp | ERC | EDUCATION - RELOCATABLE CLASSROOM | New | CZ10 | San Bernardino Area (CZ10) |  |  |  | 1000 sf | 0.045 | 0.055 | 0.1 | lamp/1000 sf | 7.98 | 39.9 | 39.9 | 6.3e-05 | 0.000315 | 0.000315 | 0 | 0 | 0 | 9.2408 | 46.2042 | 46.2042 | 4.284e-06 | 2.142e-05 | 2.142e-05 | -0.1468 | -0.734 | -0.734 |  | 9.4 | 9.4 | 9.4 | 2.35 | 0.5 | 13.31 | 0.89 | 0.89 | 5.89 | 5.89 | 5.89 | 0 | 0 | 0 | 1 | 1 | 0.052381 | 0.047619 | [7 empty] | High (2008) | None | None | None
M-057 | Lighting - Cold Cathode Lamp | SDGE | COM | Electric | COMLighting - Cold Cathode Lamp | Cold cathode lamp 3W | Incandescent lamp 15W | Incandescent lamp 15W | Lighting | InGen | Ltg_ScrewIn | ColdCathode_lamp |  | 1 | 0 | 0 | 0.77 |  | NA | 1 | NA | lamp | ERC | EDUCATION - RELOCATABLE CLASSROOM | Existing | CZ10 | San Bernardino Area (CZ10) |  |  |  | 1000 sf | 0.045 | 0.055 | 0.1 | lamp/1000 sf | 7.98 | 39.9 | 39.9 | 6.3e-05 | 0.000315 | 0.000315 | 0 | 0 | 0 | 9.2408 | 46.2042 | 46.2042 | 4.284e-06 | 2.142e-05 | 2.142e-05 | -0.1468 | -0.734 | -0.734 |  | 9.4 | 9.4 | 9.4 | 2.35 | 0.5 | 13.31 | 0.89 | 0.89 | 5.89 | 5.89 | 5.89 | 0 | 0 | 0 | 1 | 1 | 0.052381 | 0.047619 | [7 empty] | High (2008) | None | None | None
M-057 | Lighting - Cold Cathode Lamp | SDGE | COM | Electric | COMLighting - Cold Cathode Lamp | Cold cathode lamp 3W | Incandescent lamp 15W | Incandescent lamp 15W | Lighting | InGen | Ltg_ScrewIn | ColdCathode_lamp |  | 1 | 0 | 0 | 0.77 |  | NA | 1 | NA | lamp | ERC | EDUCATION - RELOCATABLE CLASSROOM | New | CZ14 | China Lake Area (CZ14) |  |  |  | 1000 sf | 0.045 | 0.055 | 0.1 | lamp/1000 sf | 7.98 | 39.9 | 39.9 | 6.3e-05 | 0.000315 | 0.000315 | 0 | 0 | 0 | 9.2408 | 46.2042 | 46.2042 | 4.284e-06 | 2.142e-05 | 2.142e-05 | -0.1468 | -0.734 | -0.734 |  | 9.4 | 9.4 | 9.4 | 2.35 | 0.5 | 13.31 | 0.89 | 0.89 | 5.89 | 5.89 | 5.89 | 0 | 0 | 0 | 1 | 1 | 0.052381 | 0.047619 | [7 empty] | High (2008) | None | None | None
M-057 | Lighting - Cold Cathode Lamp | SDGE | COM | Electric | COMLighting - Cold Cathode Lamp | Cold cathode lamp 3W | Incandescent lamp 15W | Incandescent lamp 15W | Lighting | InGen | Ltg_ScrewIn | ColdCathode_lamp |  | 1 | 0 | 0 | 0.77 |  | NA | 1 | NA | lamp | ERC | EDUCATION - RELOCATABLE CLASSROOM | Existing | CZ14 | China Lake Area (CZ14) |  |  |  | 1000 sf | 0.045 | 0.055 | 0.1 | lamp/1000 sf | 7.98 | 39.9 | 39.9 | 6.3e-05 | 0.000315 | 0.000315 | 0 | 0 | 0 | 9.2408 | 46.2042 | 46.2042 | 4.284e-06 | 2.142e-05 | 2.142e-05 | -0.1468 | -0.734 | -0.734 |  | 9.4 | 9.4 | 9.4 | 2.35 | 0.5 | 13.31 | 0.89 | 0.89 | 5.89 | 5.89 | 5.89 | 0 | 0 | 0 | 1 | 1 | 0.052381 | 0.047619 | [7 empty] | High (2008) | None | None | None
M-057 | Lighting - Cold Cathode Lamp | SDGE | COM | Electric | COMLighting - Cold Cathode Lamp | Cold cathode lamp 3W | Incandescent lamp 15W | Incandescent lamp 15W | Lighting | InGen | Ltg_ScrewIn | ColdCathode_lamp |  | 1 | 0 | 0 | 0.77 |  | NA | 1 | NA | lamp | ERC | EDUCATION - RELOCATABLE CLASSROOM | New | CZ15 | Blythe Area (CZ15) |  |  |  | 1000 sf | 0.045 | 0.055 | 0.1 | lamp/1000 sf | 7.98 | 39.9 | 39.9 | 6.3e-05 | 0.000315 | 0.000315 | 0 | 0 | 0 | 9.2408 | 46.2042 | 46.2042 | 4.284e-06 | 2.142e-05 | 2.142e-05 | -0.1468 | -0.734 | -0.734 |  | 9.4 | 9.4 | 9.4 | 2.35 | 0.5 | 13.31 | 0.89 | 0.89 | 5.89 | 5.89 | 5.89 | 0 | 0 | 0 | 1 | 1 | 0.052381 | 0.047619 | [7 empty] | High (2008) | None | None | None
M-057 | Lighting - Cold Cathode Lamp | SDGE | COM | Electric | COMLighting - Cold Cathode Lamp | Cold cathode lamp 3W | Incandescent lamp 15W | Incandescent lamp 15W | Lighting | InGen | Ltg_ScrewIn | ColdCathode_lamp |  | 1 | 0 | 0 | 0.77 |  | NA | 1 | NA | lamp | ERC | EDUCATION - RELOCATABLE CLASSROOM | Existing | CZ15 | Blythe Area (CZ15) |  |  |  | 1000 sf | 0.045 | 0.055 | 0.1 | lamp/1000 sf | 7.98 | 39.9 | 39.9 | 6.3e-05 | 0.000315 | 0.000315 | 0 | 0 | 0 | 9.2408 | 46.2042 | 46.2042 | 4.284e-06 | 2.142e-05 | 2.142e-05 | -0.1468 | -0.734 | -0.734 |  | 9.4 | 9.4 | 9.4 | 2.35 | 0.5 | 13.31 | 0.89 | 0.89 | 5.89 | 5.89 | 5.89 | 0 | 0 | 0 | 1 | 1 | 0.052381 | 0.047619 | [7 empty] | High (2008) | None | None | None
M-057 | Lighting - Cold Cathode Lamp | PGE | COM | Electric | COMLighting - Cold Cathode Lamp | Cold cathode lamp 3W | Incandescent lamp 15W | Incandescent lamp 15W | Lighting | InGen | Ltg_ScrewIn | ColdCathode_lamp |  | 1 | 0 | 0 | 0.77 |  | NA | 1 | NA | lamp | ESE | EDUCATION - SECONDARY SCHOOL | New | CZ01 | Arcata Area (CZ01) |  |  |  | 1000 sf | 0.045 | 0.055 | 0.1 | lamp/1000 sf | 7.461 | 37.305 | 37.305 | 6e-05 | 0.0003 | 0.0003 | 0 | 0 | 0 | 8.6398 | 43.1992 | 43.1992 | 4.08e-06 | 2.04e-05 | 2.04e-05 | -0.13725 | -0.68627 | -0.68627 |  | 10.05 | 10.05 | 10.05 | 2.5125 | 0.5 | 13.31 | 0.89 | 0.89 | 5.89 | 5.89 | 5.89 | 0 | 0 | 0 | 1 | 1 | 0.053235 | 0.046765 | [7 empty] | High (2008) | None | None | None
M-057 | Lighting - Cold Cathode Lamp | PGE | COM | Electric | COMLighting - Cold Cathode Lamp | Cold cathode lamp 3W | Incandescent lamp 15W | Incandescent lamp 15W | Lighting | InGen | Ltg_ScrewIn | ColdCathode_lamp |  | 1 | 0 | 0 | 0.77 |  | NA | 1 | NA | lamp | ESE | EDUCATION - SECONDARY SCHOOL | Existing | CZ01 | Arcata Area (CZ01) |  |  |  | 1000 sf | 0.045 | 0.055 | 0.1 | lamp/1000 sf | 7.461 | 37.305 | 37.305 | 6e-05 | 0.0003 | 0.0003 | 0 | 0 | 0 | 8.6398 | 43.1992 | 43.1992 | 4.08e-06 | 2.04e-05 | 2.04e-05 | -0.13725 | -0.68627 | -0.68627 |  | 10.05 | 10.05 | 10.05 | 2.5125 | 0.5 | 13.31 | 0.89 | 0.89 | 5.89 | 5.89 | 5.89 | 0 | 0 | 0 | 1 | 1 | 0.053235 | 0.046765 | [7 empty] | High (2008) | None | None | None
M-057 | Lighting - Cold Cathode Lamp | PGE | COM | Electric | COMLighting - Cold Cathode Lamp | Cold cathode lamp 3W | Incandescent lamp 15W | Incandescent lamp 15W | Lighting | InGen | Ltg_ScrewIn | ColdCathode_lamp |  | 1 | 0 | 0 | 0.77 |  | NA | 1 | NA | lamp | ESE | EDUCATION - SECONDARY SCHOOL | New | CZ02 | Santa Rosa Area (CZ02) |  |  |  | 1000 sf | 0.045 | 0.055 | 0.1 | lamp/1000 sf | 7.461 | 37.305 | 37.305 | 6e-05 | 0.0003 | 0.0003 | 0 | 0 | 0 | 8.6398 | 43.1992 | 43.1992 | 4.08e-06 | 2.04e-05 | 2.04e-05 | -0.13725 | -0.68627 | -0.68627 |  | 10.05 | 10.05 | 10.05 | 2.5125 | 0.5 | 13.31 | 0.89 | 0.89 | 5.89 | 5.89 | 5.89 | 0 | 0 | 0 | 1 | 1 | 0.053235 | 0.046765 | [7 empty] | High (2008) | None | None | None
M-057 | Lighting - Cold Cathode Lamp | PGE | COM | Electric | COMLighting - Cold Cathode Lamp | Cold cathode lamp 3W | Incandescent lamp 15W | Incandescent lamp 15W | Lighting | InGen | Ltg_ScrewIn | ColdCathode_lamp |  | 1 | 0 | 0 | 0.77 |  | NA | 1 | NA | lamp | ESE | EDUCATION - SECONDARY SCHOOL | Existing | CZ02 | Santa Rosa Area (CZ02) |  |  |  | 1000 sf | 0.045 | 0.055 | 0.1 | lamp/1000 sf | 7.461 | 37.305 | 37.305 | 6e-05 | 0.0003 | 0.0003 | 0 | 0 | 0 | 8.6398 | 43.1992 | 43.1992 | 4.08e-06 | 2.04e-05 | 2.04e-05 | -0.13725 | -0.68627 | -0.68627 |  | 10.05 | 10.05 | 10.05 | 2.5125 | 0.5 | 13.31 | 0.89 | 0.89 | 5.89 | 5.89 | 5.89 | 0 | 0 | 0 | 1 | 1 | 0.053235 | 0.046765 | [7 empty] | High (2008) | None | None | None
M-057 | Lighting - Cold Cathode Lamp | PGE | COM | Electric | COMLighting - Cold Cathode Lamp | Cold cathode lamp 3W | Incandescent lamp 15W | Incandescent lamp 15W | Lighting | InGen | Ltg_ScrewIn | ColdCathode_lamp |  | 1 | 0 | 0 | 0.77 |  | NA | 1 | NA | lamp | ESE | EDUCATION - SECONDARY SCHOOL | New | CZ03 | Oakland Area (CZ03) |  |  |  | 1000 sf | 0.045 | 0.055 | 0.1 | lamp/1000 sf | 7.461 | 37.305 | 37.305 | 6e-05 | 0.0003 | 0.0003 | 0 | 0 | 0 | 8.6398 | 43.1992 | 43.1992 | 4.08e-06 | 2.04e-05 | 2.04e-05 | -0.13725 | -0.68627 | -0.68627 |  | 10.05 | 10.05 | 10.05 | 2.5125 | 0.5 | 13.31 | 0.89 | 0.89 | 5.89 | 5.89 | 5.89 | 0 | 0 | 0 | 1 | 1 | 0.053235 | 0.046765 | [7 empty] | High (2008) | None | None | None
M-057 | Lighting - Cold Cathode Lamp | PGE | COM | Electric | COMLighting - Cold Cathode Lamp | Cold cathode lamp 3W | Incandescent lamp 15W | Incandescent lamp 15W | Lighting | InGen | Ltg_ScrewIn | ColdCathode_lamp |  | 1 | 0 | 0 | 0.77 |  | NA | 1 | NA | lamp | ESE | EDUCATION - SECONDARY SCHOOL | Existing | CZ03 | Oakland Area (CZ03) |  |  |  | 1000 sf | 0.045 | 0.055 | 0.1 | lamp/1000 sf | 7.461 | 37.305 | 37.305 | 6e-05 | 0.0003 | 0.0003 | 0 | 0 | 0 | 8.6398 | 43.1992 | 43.1992 | 4.08e-06 | 2.04e-05 | 2.04e-05 | -0.13725 | -0.68627 | -0.68627 |  | 10.05 | 10.05 | 10.05 | 2.5125 | 0.5 | 13.31 | 0.89 | 0.89 | 5.89 | 5.89 | 5.89 | 0 | 0 | 0 | 1 | 1 | 0.053235 | 0.046765 | [7 empty] | High (2008) | None | None | None
M-057 | Lighting - Cold Cathode Lamp | PGE | COM | Electric | COMLighting - Cold Cathode Lamp | Cold cathode lamp 3W | Incandescent lamp 15W | Incandescent lamp 15W | Lighting | InGen | Ltg_ScrewIn | ColdCathode_lamp |  | 1 | 0 | 0 | 0.77 |  | NA | 1 | NA | lamp | ESE | EDUCATION - SECONDARY SCHOOL | New | CZ04 | Sunnyvale Area (CZ04) |  |  |  | 1000 sf | 0.045 | 0.055 | 0.1 | lamp/1000 sf | 7.461 | 37.305 | 37.305 | 6e-05 | 0.0003 | 0.0003 | 0 | 0 | 0 | 8.6398 | 43.1992 | 43.1992 | 4.08e-06 | 2.04e-05 | 2.04e-05 | -0.13725 | -0.68627 | -0.68627 |  | 10.05 | 10.05 | 10.05 | 2.5125 | 0.5 | 13.31 | 0.89 | 0.89 | 5.89 | 5.89 | 5.89 | 0 | 0 | 0 | 1 | 1 | 0.053235 | 0.046765 | [7 empty] | High (2008) | None | None | None
M-057 | Lighting - Cold Cathode Lamp | PGE | COM | Electric | COMLighting - Cold Cathode Lamp | Cold cathode lamp 3W | Incandescent lamp 15W | Incandescent lamp 15W | Lighting | InGen | Ltg_ScrewIn | ColdCathode_lamp |  | 1 | 0 | 0 | 0.77 |  | NA | 1 | NA | lamp | ESE | EDUCATION - SECONDARY SCHOOL | Existing | CZ04 | Sunnyvale Area (CZ04) |  |  |  | 1000 sf | 0.045 | 0.055 | 0.1 | lamp/1000 sf | 7.461 | 37.305 | 37.305 | 6e-05 | 0.0003 | 0.0003 | 0 | 0 | 0 | 8.6398 | 43.1992 | 43.1992 | 4.08e-06 | 2.04e-05 | 2.04e-05 | -0.13725 | -0.68627 | -0.68627 |  | 10.05 | 10.05 | 10.05 | 2.5125 | 0.5 | 13.31 | 0.89 | 0.89 | 5.89 | 5.89 | 5.89 | 0 | 0 | 0 | 1 | 1 | 0.053235 | 0.046765 | [7 empty] | High (2008) | None | None | None
M-057 | Lighting - Cold Cathode Lamp | PGE | COM | Electric | COMLighting - Cold Cathode Lamp | Cold cathode lamp 3W | Incandescent lamp 15W | Incandescent lamp 15W | Lighting | InGen | Ltg_ScrewIn | ColdCathode_lamp |  | 1 | 0 | 0 | 0.77 |  | NA | 1 | NA | lamp | ESE | EDUCATION - SECONDARY SCHOOL | New | CZ05 | Santa Maria Area (CZ05) |  |  |  | 1000 sf | 0.045 | 0.055 | 0.1 | lamp/1000 sf | 7.461 | 37.305 | 37.305 | 6e-05 | 0.0003 | 0.0003 | 0 | 0 | 0 | 8.6398 | 43.1992 | 43.1992 | 4.08e-06 | 2.04e-05 | 2.04e-05 | -0.13725 | -0.68627 | -0.68627 |  | 10.05 | 10.05 | 10.05 | 2.5125 | 0.5 | 13.31 | 0.89 | 0.89 | 5.89 | 5.89 | 5.89 | 0 | 0 | 0 | 1 | 1 | 0.053235 | 0.046765 | [7 empty] | High (2008) | None | None | None
M-057 | Lighting - Cold Cathode Lamp | PGE | COM | Electric | COMLighting - Cold Cathode Lamp | Cold cathode lamp 3W | Incandescent lamp 15W | Incandescent lamp 15W | Lighting | InGen | Ltg_ScrewIn | ColdCathode_lamp |  | 1 | 0 | 0 | 0.77 |  | NA | 1 | NA | lamp | ESE | EDUCATION - SECONDARY SCHOOL | Existing | CZ05 | Santa Maria Area (CZ05) |  |  |  | 1000 sf | 0.045 | 0.055 | 0.1 | lamp/1000 sf | 7.461 | 37.305 | 37.305 | 6e-05 | 0.0003 | 0.0003 | 0 | 0 | 0 | 8.6398 | 43.1992 | 43.1992 | 4.08e-06 | 2.04e-05 | 2.04e-05 | -0.13725 | -0.68627 | -0.68627 |  | 10.05 | 10.05 | 10.05 | 2.5125 | 0.5 | 13.31 | 0.89 | 0.89 | 5.89 | 5.89 | 5.89 | 0 | 0 | 0 | 1 | 1 | 0.053235 | 0.046765 | [7 empty] | High (2008) | None | None | None
M-057 | Lighting - Cold Cathode Lamp | PGE | COM | Electric | COMLighting - Cold Cathode Lamp | Cold cathode lamp 3W | Incandescent lamp 15W | Incandescent lamp 15W | Lighting | InGen | Ltg_ScrewIn | ColdCathode_lamp |  | 1 | 0 | 0 | 0.77 |  | NA | 1 | NA | lamp | ESE | EDUCATION - SECONDARY SCHOOL | New | CZ11 | Red Bluff Area (CZ11) |  |  |  | 1000 sf | 0.045 | 0.055 | 0.1 | lamp/1000 sf | 7.461 | 37.305 | 37.305 | 6e-05 | 0.0003 | 0.0003 | 0 | 0 | 0 | 8.6398 | 43.1992 | 43.1992 | 4.08e-06 | 2.04e-05 | 2.04e-05 | -0.13725 | -0.68627 | -0.68627 |  | 10.05 | 10.05 | 10.05 | 2.5125 | 0.5 | 13.31 | 0.89 | 0.89 | 5.89 | 5.89 | 5.89 | 0 | 0 | 0 | 1 | 1 | 0.053235 | 0.046765 | [7 empty] | High (2008) | None | None | None
M-057 | Lighting - Cold Cathode Lamp | PGE | COM | Electric | COMLighting - Cold Cathode Lamp | Cold cathode lamp 3W | Incandescent lamp 15W | Incandescent lamp 15W | Lighting | InGen | Ltg_ScrewIn | ColdCathode_lamp |  | 1 | 0 | 0 | 0.77 |  | NA | 1 | NA | lamp | ESE | EDUCATION - SECONDARY SCHOOL | Existing | CZ11 | Red Bluff Area (CZ11) |  |  |  | 1000 sf | 0.045 | 0.055 | 0.1 | lamp/1000 sf | 7.461 | 37.305 | 37.305 | 6e-05 | 0.0003 | 0.0003 | 0 | 0 | 0 | 8.6398 | 43.1992 | 43.1992 | 4.08e-06 | 2.04e-05 | 2.04e-05 | -0.13725 | -0.68627 | -0.68627 |  | 10.05 | 10.05 | 10.05 | 2.5125 | 0.5 | 13.31 | 0.89 | 0.89 | 5.89 | 5.89 | 5.89 | 0 | 0 | 0 | 1 | 1 | 0.053235 | 0.046765 | [7 empty] | High (2008) | None | None | None
M-057 | Lighting - Cold Cathode Lamp | PGE | COM | Electric | COMLighting - Cold Cathode Lamp | Cold cathode lamp 3W | Incandescent lamp 15W | Incandescent lamp 15W | Lighting | InGen | Ltg_ScrewIn | ColdCathode_lamp |  | 1 | 0 | 0 | 0.77 |  | NA | 1 | NA | lamp | ESE | EDUCATION - SECONDARY SCHOOL | New | CZ12 | Sacramento Area (CZ12) |  |  |  | 1000 sf | 0.045 | 0.055 | 0.1 | lamp/1000 sf | 7.461 | 37.305 | 37.305 | 6e-05 | 0.0003 | 0.0003 | 0 | 0 | 0 | 8.6398 | 43.1992 | 43.1992 | 4.08e-06 | 2.04e-05 | 2.04e-05 | -0.13725 | -0.68627 | -0.68627 |  | 10.05 | 10.05 | 10.05 | 2.5125 | 0.5 | 13.31 | 0.89 | 0.89 | 5.89 | 5.89 | 5.89 | 0 | 0 | 0 | 1 | 1 | 0.053235 | 0.046765 | [7 empty] | High (2008) | None | None | None
M-057 | Lighting - Cold Cathode Lamp | PGE | COM | Electric | COMLighting - Cold Cathode Lamp | Cold cathode lamp 3W | Incandescent lamp 15W | Incandescent lamp 15W | Lighting | InGen | Ltg_ScrewIn | ColdCathode_lamp |  | 1 | 0 | 0 | 0.77 |  | NA | 1 | NA | lamp | ESE | EDUCATION - SECONDARY SCHOOL | Existing | CZ12 | Sacramento Area (CZ12) |  |  |  | 1000 sf | 0.045 | 0.055 | 0.1 | lamp/1000 sf | 7.461 | 37.305 | 37.305 | 6e-05 | 0.0003 | 0.0003 | 0 | 0 | 0 | 8.6398 | 43.1992 | 43.1992 | 4.08e-06 | 2.04e-05 | 2.04e-05 | -0.13725 | -0.68627 | -0.68627 |  | 10.05 | 10.05 | 10.05 | 2.5125 | 0.5 | 13.31 | 0.89 | 0.89 | 5.89 | 5.89 | 5.89 | 0 | 0 | 0 | 1 | 1 | 0.053235 | 0.046765 | [7 empty] | High (2008) | None | None | None
M-057 | Lighting - Cold Cathode Lamp | PGE | COM | Electric | COMLighting - Cold Cathode Lamp | Cold cathode lamp 3W | Incandescent lamp 15W | Incandescent lamp 15W | Lighting | InGen | Ltg_ScrewIn | ColdCathode_lamp |  | 1 | 0 | 0 | 0.77 |  | NA | 1 | NA | lamp | ESE | EDUCATION - SECONDARY SCHOOL | New | CZ13 | Fresno Area (CZ13) |  |  |  | 1000 sf | 0.045 | 0.055 | 0.1 | lamp/1000 sf | 7.461 | 37.305 | 37.305 | 6e-05 | 0.0003 | 0.0003 | 0 | 0 | 0 | 8.6398 | 43.1992 | 43.1992 | 4.08e-06 | 2.04e-05 | 2.04e-05 | -0.13725 | -0.68627 | -0.68627 |  | 10.05 | 10.05 | 10.05 | 2.5125 | 0.5 | 13.31 | 0.89 | 0.89 | 5.89 | 5.89 | 5.89 | 0 | 0 | 0 | 1 | 1 | 0.053235 | 0.046765 | [7 empty] | High (2008) | None | None | None
M-057 | Lighting - Cold Cathode Lamp | PGE | COM | Electric | COMLighting - Cold Cathode Lamp | Cold cathode lamp 3W | Incandescent lamp 15W | Incandescent lamp 15W | Lighting | InGen | Ltg_ScrewIn | ColdCathode_lamp |  | 1 | 0 | 0 | 0.77 |  | NA | 1 | NA | lamp | ESE | EDUCATION - SECONDARY SCHOOL | Existing | CZ13 | Fresno Area (CZ13) |  |  |  | 1000 sf | 0.045 | 0.055 | 0.1 | lamp/1000 sf | 7.461 | 37.305 | 37.305 | 6e-05 | 0.0003 | 0.0003 | 0 | 0 | 0 | 8.6398 | 43.1992 | 43.1992 | 4.08e-06 | 2.04e-05 | 2.04e-05 | -0.13725 | -0.68627 | -0.68627 |  | 10.05 | 10.05 | 10.05 | 2.5125 | 0.5 | 13.31 | 0.89 | 0.89 | 5.89 | 5.89 | 5.89 | 0 | 0 | 0 | 1 | 1 | 0.053235 | 0.046765 | [7 empty] | High (2008) | None | None | None
M-057 | Lighting - Cold Cathode Lamp | PGE | COM | Electric | COMLighting - Cold Cathode Lamp | Cold cathode lamp 3W | Incandescent lamp 15W | Incandescent lamp 15W | Lighting | InGen | Ltg_ScrewIn | ColdCathode_lamp |  | 1 | 0 | 0 | 0.77 |  | NA | 1 | NA | lamp | ESE | EDUCATION - SECONDARY SCHOOL | New | CZ16 | Mount Shasta Area (CZ16) |  |  |  | 1000 sf | 0.045 | 0.055 | 0.1 | lamp/1000 sf | 7.461 | 37.305 | 37.305 | 6e-05 | 0.0003 | 0.0003 | 0 | 0 | 0 | 8.6398 | 43.1992 | 43.1992 | 4.08e-06 | 2.04e-05 | 2.04e-05 | -0.13725 | -0.68627 | -0.68627 |  | 10.05 | 10.05 | 10.05 | 2.5125 | 0.5 | 13.31 | 0.89 | 0.89 | 5.89 | 5.89 | 5.89 | 0 | 0 | 0 | 1 | 1 | 0.053235 | 0.046765 | [7 empty] | High (2008) | None | None | None
M-057 | Lighting - Cold Cathode Lamp | PGE | COM | Electric | COMLighting - Cold Cathode Lamp | Cold cathode lamp 3W | Incandescent lamp 15W | Incandescent lamp 15W | Lighting | InGen | Ltg_ScrewIn | ColdCathode_lamp |  | 1 | 0 | 0 | 0.77 |  | NA | 1 | NA | lamp | ESE | EDUCATION - SECONDARY SCHOOL | Existing | CZ16 | Mount Shasta Area (CZ16) |  |  |  | 1000 sf | 0.045 | 0.055 | 0.1 | lamp/1000 sf | 7.461 | 37.305 | 37.305 | 6e-05 | 0.0003 | 0.0003 | 0 | 0 | 0 | 8.6398 | 43.1992 | 43.1992 | 4.08e-06 | 2.04e-05 | 2.04e-05 | -0.13725 | -0.68627 | -0.68627 |  | 10.05 | 10.05 | 10.05 | 2.5125 | 0.5 | 13.31 | 0.89 | 0.89 | 5.89 | 5.89 | 5.89 | 0 | 0 | 0 | 1 | 1 | 0.053235 | 0.046765 | [7 empty] | High (2008) | None | None | None
M-057 | Lighting - Cold Cathode Lamp | SCE | COM | Electric | COMLighting - Cold Cathode Lamp | Cold cathode lamp 3W | Incandescent lamp 15W | Incandescent lamp 15W | Lighting | InGen | Ltg_ScrewIn | ColdCathode_lamp |  | 1 | 0 | 0 | 0.77 |  | NA | 1 | NA | lamp | ESE | EDUCATION - SECONDARY SCHOOL | New | CZ05 | Santa Maria Area (CZ05) |  |  |  | 1000 sf | 0.045 | 0.055 | 0.1 | lamp/1000 sf | 7.461 | 37.305 | 37.305 | 6e-05 | 0.0003 | 0.0003 | 0 | 0 | 0 | 8.6398 | 43.1992 | 43.1992 | 4.08e-06 | 2.04e-05 | 2.04e-05 | -0.13725 | -0.68627 | -0.68627 |  | 10.05 | 10.05 | 10.05 | 2.5125 | 0.5 | 13.31 | 0.89 | 0.89 | 5.89 | 5.89 | 5.89 | 0 | 0 | 0 | 1 | 1 | 0.052848 | 0.047152 | [7 empty] | High (2008) | None | None | None
M-057 | Lighting - Cold Cathode Lamp | SCE | COM | Electric | COMLighting - Cold Cathode Lamp | Cold cathode lamp 3W | Incandescent lamp 15W | Incandescent lamp 15W | Lighting | InGen | Ltg_ScrewIn | ColdCathode_lamp |  | 1 | 0 | 0 | 0.77 |  | NA | 1 | NA | lamp | ESE | EDUCATION - SECONDARY SCHOOL | Existing | CZ05 | Santa Maria Area (CZ05) |  |  |  | 1000 sf | 0.045 | 0.055 | 0.1 | lamp/1000 sf | 7.461 | 37.305 | 37.305 | 6e-05 | 0.0003 | 0.0003 | 0 | 0 | 0 | 8.6398 | 43.1992 | 43.1992 | 4.08e-06 | 2.04e-05 | 2.04e-05 | -0.13725 | -0.68627 | -0.68627 |  | 10.05 | 10.05 | 10.05 | 2.5125 | 0.5 | 13.31 | 0.89 | 0.89 | 5.89 | 5.89 | 5.89 | 0 | 0 | 0 | 1 | 1 | 0.052848 | 0.047152 | [7 empty] | High (2008) | None | None | None
M-057 | Lighting - Cold Cathode Lamp | SCE | COM | Electric | COMLighting - Cold Cathode Lamp | Cold cathode lamp 3W | Incandescent lamp 15W | Incandescent lamp 15W | Lighting | InGen | Ltg_ScrewIn | ColdCathode_lamp |  | 1 | 0 | 0 | 0.77 |  | NA | 1 | NA | lamp | ESE | EDUCATION - SECONDARY SCHOOL | New | CZ06 | Los Angeles Area (CZ06) |  |  |  | 1000 sf | 0.045 | 0.055 | 0.1 | lamp/1000 sf | 7.461 | 37.305 | 37.305 | 6e-05 | 0.0003 | 0.0003 | 0 | 0 | 0 | 8.6398 | 43.1992 | 43.1992 | 4.08e-06 | 2.04e-05 | 2.04e-05 | -0.13725 | -0.68627 | -0.68627 |  | 10.05 | 10.05 | 10.05 | 2.5125 | 0.5 | 13.31 | 0.89 | 0.89 | 5.89 | 5.89 | 5.89 | 0 | 0 | 0 | 1 | 1 | 0.052848 | 0.047152 | [7 empty] | High (2008) | None | None | None
M-057 | Lighting - Cold Cathode Lamp | SCE | COM | Electric | COMLighting - Cold Cathode Lamp | Cold cathode lamp 3W | Incandescent lamp 15W | Incandescent lamp 15W | Lighting | InGen | Ltg_ScrewIn | ColdCathode_lamp |  | 1 | 0 | 0 | 0.77 |  | NA | 1 | NA | lamp | ESE | EDUCATION - SECONDARY SCHOOL | Existing | CZ06 | Los Angeles Area (CZ06) |  |  |  | 1000 sf | 0.045 | 0.055 | 0.1 | lamp/1000 sf | 7.461 | 37.305 | 37.305 | 6e-05 | 0.0003 | 0.0003 | 0 | 0 | 0 | 8.6398 | 43.1992 | 43.1992 | 4.08e-06 | 2.04e-05 | 2.04e-05 | -0.13725 | -0.68627 | -0.68627 |  | 10.05 | 10.05 | 10.05 | 2.5125 | 0.5 | 13.31 | 0.89 | 0.89 | 5.89 | 5.89 | 5.89 | 0 | 0 | 0 | 1 | 1 | 0.052848 | 0.047152 | [7 empty] | High (2008) | None | None | None
M-057 | Lighting - Cold Cathode Lamp | SCE | COM | Electric | COMLighting - Cold Cathode Lamp | Cold cathode lamp 3W | Incandescent lamp 15W | Incandescent lamp 15W | Lighting | InGen | Ltg_ScrewIn | ColdCathode_lamp |  | 1 | 0 | 0 | 0.77 |  | NA | 1 | NA | lamp | ESE | EDUCATION - SECONDARY SCHOOL | New | CZ08 | El Toro Area (CZ08) |  |  |  | 1000 sf | 0.045 | 0.055 | 0.1 | lamp/1000 sf | 7.461 | 37.305 | 37.305 | 6e-05 | 0.0003 | 0.0003 | 0 | 0 | 0 | 8.6398 | 43.1992 | 43.1992 | 4.08e-06 | 2.04e-05 | 2.04e-05 | -0.13725 | -0.68627 | -0.68627 |  | 10.05 | 10.05 | 10.05 | 2.5125 | 0.5 | 13.31 | 0.89 | 0.89 | 5.89 | 5.89 | 5.89 | 0 | 0 | 0 | 1 | 1 | 0.052848 | 0.047152 | [7 empty] | High (2008) | None | None | None
M-057 | Lighting - Cold Cathode Lamp | SCE | COM | Electric | COMLighting - Cold Cathode Lamp | Cold cathode lamp 3W | Incandescent lamp 15W | Incandescent lamp 15W | Lighting | InGen | Ltg_ScrewIn | ColdCathode_lamp |  | 1 | 0 | 0 | 0.77 |  | NA | 1 | NA | lamp | ESE | EDUCATION - SECONDARY SCHOOL | Existing | CZ08 | El Toro Area (CZ08) |  |  |  | 1000 sf | 0.045 | 0.055 | 0.1 | lamp/1000 sf | 7.461 | 37.305 | 37.305 | 6e-05 | 0.0003 | 0.0003 | 0 | 0 | 0 | 8.6398 | 43.1992 | 43.1992 | 4.08e-06 | 2.04e-05 | 2.04e-05 | -0.13725 | -0.68627 | -0.68627 |  | 10.05 | 10.05 | 10.05 | 2.5125 | 0.5 | 13.31 | 0.89 | 0.89 | 5.89 | 5.89 | 5.89 | 0 | 0 | 0 | 1 | 1 | 0.052848 | 0.047152 | [7 empty] | High (2008) | None | None | None
M-057 | Lighting - Cold Cathode Lamp | SCE | COM | Electric | COMLighting - Cold Cathode Lamp | Cold cathode lamp 3W | Incandescent lamp 15W | Incandescent lamp 15W | Lighting | InGen | Ltg_ScrewIn | ColdCathode_lamp |  | 1 | 0 | 0 | 0.77 |  | NA | 1 | NA | lamp | ESE | EDUCATION - SECONDARY SCHOOL | New | CZ09 | Pasadena Area (CZ09) |  |  |  | 1000 sf | 0.045 | 0.055 | 0.1 | lamp/1000 sf | 7.461 | 37.305 | 37.305 | 6e-05 | 0.0003 | 0.0003 | 0 | 0 | 0 | 8.6398 | 43.1992 | 43.1992 | 4.08e-06 | 2.04e-05 | 2.04e-05 | -0.13725 | -0.68627 | -0.68627 |  | 10.05 | 10.05 | 10.05 | 2.5125 | 0.5 | 13.31 | 0.89 | 0.89 | 5.89 | 5.89 | 5.89 | 0 | 0 | 0 | 1 | 1 | 0.052848 | 0.047152 | [7 empty] | High (2008) | None | None | None
M-057 | Lighting - Cold Cathode Lamp | SCE | COM | Electric | COMLighting - Cold Cathode Lamp | Cold cathode lamp 3W | Incandescent lamp 15W | Incandescent lamp 15W | Lighting | InGen | Ltg_ScrewIn | ColdCathode_lamp |  | 1 | 0 | 0 | 0.77 |  | NA | 1 | NA | lamp | ESE | EDUCATION - SECONDARY SCHOOL | Existing | CZ09 | Pasadena Area (CZ09) |  |  |  | 1000 sf | 0.045 | 0.055 | 0.1 | lamp/1000 sf | 7.461 | 37.305 | 37.305 | 6e-05 | 0.0003 | 0.0003 | 0 | 0 | 0 | 8.6398 | 43.1992 | 43.1992 | 4.08e-06 | 2.04e-05 | 2.04e-05 | -0.13725 | -0.68627 | -0.68627 |  | 10.05 | 10.05 | 10.05 | 2.5125 | 0.5 | 13.31 | 0.89 | 0.89 | 5.89 | 5.89 | 5.89 | 0 | 0 | 0 | 1 | 1 | 0.052848 | 0.047152 | [7 empty] | High (2008) | None | None | None
M-057 | Lighting - Cold Cathode Lamp | SCE | COM | Electric | COMLighting - Cold Cathode Lamp | Cold cathode lamp 3W | Incandescent lamp 15W | Incandescent lamp 15W | Lighting | InGen | Ltg_ScrewIn | ColdCathode_lamp |  | 1 | 0 | 0 | 0.77 |  | NA | 1 | NA | lamp | ESE | EDUCATION - SECONDARY SCHOOL | New | CZ10 | San Bernardino Area (CZ10) |  |  |  | 1000 sf | 0.045 | 0.055 | 0.1 | lamp/1000 sf | 7.461 | 37.305 | 37.305 | 6e-05 | 0.0003 | 0.0003 | 0 | 0 | 0 | 8.6398 | 43.1992 | 43.1992 | 4.08e-06 | 2.04e-05 | 2.04e-05 | -0.13725 | -0.68627 | -0.68627 |  | 10.05 | 10.05 | 10.05 | 2.5125 | 0.5 | 13.31 | 0.89 | 0.89 | 5.89 | 5.89 | 5.89 | 0 | 0 | 0 | 1 | 1 | 0.052848 | 0.047152 | [7 empty] | High (2008) | None | None | None
M-057 | Lighting - Cold Cathode Lamp | SCE | COM | Electric | COMLighting - Cold Cathode Lamp | Cold cathode lamp 3W | Incandescent lamp 15W | Incandescent lamp 15W | Lighting | InGen | Ltg_ScrewIn | ColdCathode_lamp |  | 1 | 0 | 0 | 0.77 |  | NA | 1 | NA | lamp | ESE | EDUCATION - SECONDARY SCHOOL | Existing | CZ10 | San Bernardino Area (CZ10) |  |  |  | 1000 sf | 0.045 | 0.055 | 0.1 | lamp/1000 sf | 7.461 | 37.305 | 37.305 | 6e-05 | 0.0003 | 0.0003 | 0 | 0 | 0 | 8.6398 | 43.1992 | 43.1992 | 4.08e-06 | 2.04e-05 | 2.04e-05 | -0.13725 | -0.68627 | -0.68627 |  | 10.05 | 10.05 | 10.05 | 2.5125 | 0.5 | 13.31 | 0.89 | 0.89 | 5.89 | 5.89 | 5.89 | 0 | 0 | 0 | 1 | 1 | 0.052848 | 0.047152 | [7 empty] | High (2008) | None | None | None
M-057 | Lighting - Cold Cathode Lamp | SCE | COM | Electric | COMLighting - Cold Cathode Lamp | Cold cathode lamp 3W | Incandescent lamp 15W | Incandescent lamp 15W | Lighting | InGen | Ltg_ScrewIn | ColdCathode_lamp |  | 1 | 0 | 0 | 0.77 |  | NA | 1 | NA | lamp | ESE | EDUCATION - SECONDARY SCHOOL | New | CZ13 | Fresno Area (CZ13) |  |  |  | 1000 sf | 0.045 | 0.055 | 0.1 | lamp/1000 sf | 7.461 | 37.305 | 37.305 | 6e-05 | 0.0003 | 0.0003 | 0 | 0 | 0 | 8.6398 | 43.1992 | 43.1992 | 4.08e-06 | 2.04e-05 | 2.04e-05 | -0.13725 | -0.68627 | -0.68627 |  | 10.05 | 10.05 | 10.05 | 2.5125 | 0.5 | 13.31 | 0.89 | 0.89 | 5.89 | 5.89 | 5.89 | 0 | 0 | 0 | 1 | 1 | 0.052848 | 0.047152 | [7 empty] | High (2008) | None | None | None
M-057 | Lighting - Cold Cathode Lamp | SCE | COM | Electric | COMLighting - Cold Cathode Lamp | Cold cathode lamp 3W | Incandescent lamp 15W | Incandescent lamp 15W | Lighting | InGen | Ltg_ScrewIn | ColdCathode_lamp |  | 1 | 0 | 0 | 0.77 |  | NA | 1 | NA | lamp | ESE | EDUCATION - SECONDARY SCHOOL | Existing | CZ13 | Fresno Area (CZ13) |  |  |  | 1000 sf | 0.045 | 0.055 | 0.1 | lamp/1000 sf | 7.461 | 37.305 | 37.305 | 6e-05 | 0.0003 | 0.0003 | 0 | 0 | 0 | 8.6398 | 43.1992 | 43.1992 | 4.08e-06 | 2.04e-05 | 2.04e-05 | -0.13725 | -0.68627 | -0.68627 |  | 10.05 | 10.05 | 10.05 | 2.5125 | 0.5 | 13.31 | 0.89 | 0.89 | 5.89 | 5.89 | 5.89 | 0 | 0 | 0 | 1 | 1 | 0.052848 | 0.047152 | [7 empty] | High (2008) | None | None | None
M-057 | Lighting - Cold Cathode Lamp | SCE | COM | Electric | COMLighting - Cold Cathode Lamp | Cold cathode lamp 3W | Incandescent lamp 15W | Incandescent lamp 15W | Lighting | InGen | Ltg_ScrewIn | ColdCathode_lamp |  | 1 | 0 | 0 | 0.77 |  | NA | 1 | NA | lamp | ESE | EDUCATION - SECONDARY SCHOOL | New | CZ14 | China Lake Area (CZ14) |  |  |  | 1000 sf | 0.045 | 0.055 | 0.1 | lamp/1000 sf | 7.461 | 37.305 | 37.305 | 6e-05 | 0.0003 | 0.0003 | 0 | 0 | 0 | 8.6398 | 43.1992 | 43.1992 | 4.08e-06 | 2.04e-05 | 2.04e-05 | -0.13725 | -0.68627 | -0.68627 |  | 10.05 | 10.05 | 10.05 | 2.5125 | 0.5 | 13.31 | 0.89 | 0.89 | 5.89 | 5.89 | 5.89 | 0 | 0 | 0 | 1 | 1 | 0.052848 | 0.047152 | [7 empty] | High (2008) | None | None | None
M-057 | Lighting - Cold Cathode Lamp | SCE | COM | Electric | COMLighting - Cold Cathode Lamp | Cold cathode lamp 3W | Incandescent lamp 15W | Incandescent lamp 15W | Lighting | InGen | Ltg_ScrewIn | ColdCathode_lamp |  | 1 | 0 | 0 | 0.77 |  | NA | 1 | NA | lamp | ESE | EDUCATION - SECONDARY SCHOOL | Existing | CZ14 | China Lake Area (CZ14) |  |  |  | 1000 sf | 0.045 | 0.055 | 0.1 | lamp/1000 sf | 7.461 | 37.305 | 37.305 | 6e-05 | 0.0003 | 0.0003 | 0 | 0 | 0 | 8.6398 | 43.1992 | 43.1992 | 4.08e-06 | 2.04e-05 | 2.04e-05 | -0.13725 | -0.68627 | -0.68627 |  | 10.05 | 10.05 | 10.05 | 2.5125 | 0.5 | 13.31 | 0.89 | 0.89 | 5.89 | 5.89 | 5.89 | 0 | 0 | 0 | 1 | 1 | 0.052848 | 0.047152 | [7 empty] | High (2008) | None | None | None
M-057 | Lighting - Cold Cathode Lamp | SCE | COM | Electric | COMLighting - Cold Cathode Lamp | Cold cathode lamp 3W | Incandescent lamp 15W | Incandescent lamp 15W | Lighting | InGen | Ltg_ScrewIn | ColdCathode_lamp |  | 1 | 0 | 0 | 0.77 |  | NA | 1 | NA | lamp | ESE | EDUCATION - SECONDARY SCHOOL | New | CZ15 | Blythe Area (CZ15) |  |  |  | 1000 sf | 0.045 | 0.055 | 0.1 | lamp/1000 sf | 7.461 | 37.305 | 37.305 | 6e-05 | 0.0003 | 0.0003 | 0 | 0 | 0 | 8.6398 | 43.1992 | 43.1992 | 4.08e-06 | 2.04e-05 | 2.04e-05 | -0.13725 | -0.68627 | -0.68627 |  | 10.05 | 10.05 | 10.05 | 2.5125 | 0.5 | 13.31 | 0.89 | 0.89 | 5.89 | 5.89 | 5.89 | 0 | 0 | 0 | 1 | 1 | 0.052848 | 0.047152 | [7 empty] | High (2008) | None | None | None
M-057 | Lighting - Cold Cathode Lamp | SCE | COM | Electric | COMLighting - Cold Cathode Lamp | Cold cathode lamp 3W | Incandescent lamp 15W | Incandescent lamp 15W | Lighting | InGen | Ltg_ScrewIn | ColdCathode_lamp |  | 1 | 0 | 0 | 0.77 |  | NA | 1 | NA | lamp | ESE | EDUCATION - SECONDARY SCHOOL | Existing | CZ15 | Blythe Area (CZ15) |  |  |  | 1000 sf | 0.045 | 0.055 | 0.1 | lamp/1000 sf | 7.461 | 37.305 | 37.305 | 6e-05 | 0.0003 | 0.0003 | 0 | 0 | 0 | 8.6398 | 43.1992 | 43.1992 | 4.08e-06 | 2.04e-05 | 2.04e-05 | -0.13725 | -0.68627 | -0.68627 |  | 10.05 | 10.05 | 10.05 | 2.5125 | 0.5 | 13.31 | 0.89 | 0.89 | 5.89 | 5.89 | 5.89 | 0 | 0 | 0 | 1 | 1 | 0.052848 | 0.047152 | [7 empty] | High (2008) | None | None | None
M-057 | Lighting - Cold Cathode Lamp | SCE | COM | Electric | COMLighting - Cold Cathode Lamp | Cold cathode lamp 3W | Incandescent lamp 15W | Incandescent lamp 15W | Lighting | InGen | Ltg_ScrewIn | ColdCathode_lamp |  | 1 | 0 | 0 | 0.77 |  | NA | 1 | NA | lamp | ESE | EDUCATION - SECONDARY SCHOOL | New | CZ16 | Mount Shasta Area (CZ16) |  |  |  | 1000 sf | 0.045 | 0.055 | 0.1 | lamp/1000 sf | 7.461 | 37.305 | 37.305 | 6e-05 | 0.0003 | 0.0003 | 0 | 0 | 0 | 8.6398 | 43.1992 | 43.1992 | 4.08e-06 | 2.04e-05 | 2.04e-05 | -0.13725 | -0.68627 | -0.68627 |  | 10.05 | 10.05 | 10.05 | 2.5125 | 0.5 | 13.31 | 0.89 | 0.89 | 5.89 | 5.89 | 5.89 | 0 | 0 | 0 | 1 | 1 | 0.052848 | 0.047152 | [7 empty] | High (2008) | None | None | None
M-057 | Lighting - Cold Cathode Lamp | SCE | COM | Electric | COMLighting - Cold Cathode Lamp | Cold cathode lamp 3W | Incandescent lamp 15W | Incandescent lamp 15W | Lighting | InGen | Ltg_ScrewIn | ColdCathode_lamp |  | 1 | 0 | 0 | 0.77 |  | NA | 1 | NA | lamp | ESE | EDUCATION - SECONDARY SCHOOL | Existing | CZ16 | Mount Shasta Area (CZ16) |  |  |  | 1000 sf | 0.045 | 0.055 | 0.1 | lamp/1000 sf | 7.461 | 37.305 | 37.305 | 6e-05 | 0.0003 | 0.0003 | 0 | 0 | 0 | 8.6398 | 43.1992 | 43.1992 | 4.08e-06 | 2.04e-05 | 2.04e-05 | -0.13725 | -0.68627 | -0.68627 |  | 10.05 | 10.05 | 10.05 | 2.5125 | 0.5 | 13.31 | 0.89 | 0.89 | 5.89 | 5.89 | 5.89 | 0 | 0 | 0 | 1 | 1 | 0.052848 | 0.047152 | [7 empty] | High (2008) | None | None | None
M-057 | Lighting - Cold Cathode Lamp | SDGE | COM | Electric | COMLighting - Cold Cathode Lamp | Cold cathode lamp 3W | Incandescent lamp 15W | Incandescent lamp 15W | Lighting | InGen | Ltg_ScrewIn | ColdCathode_lamp |  | 1 | 0 | 0 | 0.77 |  | NA | 1 | NA | lamp | ESE | EDUCATION - SECONDARY SCHOOL | New | CZ06 | Los Angeles Area (CZ06) |  |  |  | 1000 sf | 0.045 | 0.055 | 0.1 | lamp/1000 sf | 7.461 | 37.305 | 37.305 | 6e-05 | 0.0003 | 0.0003 | 0 | 0 | 0 | 8.6398 | 43.1992 | 43.1992 | 4.08e-06 | 2.04e-05 | 2.04e-05 | -0.13725 | -0.68627 | -0.68627 |  | 10.05 | 10.05 | 10.05 | 2.5125 | 0.5 | 13.31 | 0.89 | 0.89 | 5.89 | 5.89 | 5.89 | 0 | 0 | 0 | 1 | 1 | 0.052381 | 0.047619 | [7 empty] | High (2008) | None | None | None
M-057 | Lighting - Cold Cathode Lamp | SDGE | COM | Electric | COMLighting - Cold Cathode Lamp | Cold cathode lamp 3W | Incandescent lamp 15W | Incandescent lamp 15W | Lighting | InGen | Ltg_ScrewIn | ColdCathode_lamp |  | 1 | 0 | 0 | 0.77 |  | NA | 1 | NA | lamp | ESE | EDUCATION - SECONDARY SCHOOL | Existing | CZ06 | Los Angeles Area (CZ06) |  |  |  | 1000 sf | 0.045 | 0.055 | 0.1 | lamp/1000 sf | 7.461 | 37.305 | 37.305 | 6e-05 | 0.0003 | 0.0003 | 0 | 0 | 0 | 8.6398 | 43.1992 | 43.1992 | 4.08e-06 | 2.04e-05 | 2.04e-05 | -0.13725 | -0.68627 | -0.68627 |  | 10.05 | 10.05 | 10.05 | 2.5125 | 0.5 | 13.31 | 0.89 | 0.89 | 5.89 | 5.89 | 5.89 | 0 | 0 | 0 | 1 | 1 | 0.052381 | 0.047619 | [7 empty] | High (2008) | None | None | None
M-057 | Lighting - Cold Cathode Lamp | SDGE | COM | Electric | COMLighting - Cold Cathode Lamp | Cold cathode lamp 3W | Incandescent lamp 15W | Incandescent lamp 15W | Lighting | InGen | Ltg_ScrewIn | ColdCathode_lamp |  | 1 | 0 | 0 | 0.77 |  | NA | 1 | NA | lamp | ESE | EDUCATION - SECONDARY SCHOOL | New | CZ07 | San Diego Area (CZ07) |  |  |  | 1000 sf | 0.045 | 0.055 | 0.1 | lamp/1000 sf | 7.461 | 37.305 | 37.305 | 6e-05 | 0.0003 | 0.0003 | 0 | 0 | 0 | 8.6398 | 43.1992 | 43.1992 | 4.08e-06 | 2.04e-05 | 2.04e-05 | -0.13725 | -0.68627 | -0.68627 |  | 10.05 | 10.05 | 10.05 | 2.5125 | 0.5 | 13.31 | 0.89 | 0.89 | 5.89 | 5.89 | 5.89 | 0 | 0 | 0 | 1 | 1 | 0.052381 | 0.047619 | [7 empty] | High (2008) | None | None | None
M-057 | Lighting - Cold Cathode Lamp | SDGE | COM | Electric | COMLighting - Cold Cathode Lamp | Cold cathode lamp 3W | Incandescent lamp 15W | Incandescent lamp 15W | Lighting | InGen | Ltg_ScrewIn | ColdCathode_lamp |  | 1 | 0 | 0 | 0.77 |  | NA | 1 | NA | lamp | ESE | EDUCATION - SECONDARY SCHOOL | Existing | CZ07 | San Diego Area (CZ07) |  |  |  | 1000 sf | 0.045 | 0.055 | 0.1 | lamp/1000 sf | 7.461 | 37.305 | 37.305 | 6e-05 | 0.0003 | 0.0003 | 0 | 0 | 0 | 8.6398 | 43.1992 | 43.1992 | 4.08e-06 | 2.04e-05 | 2.04e-05 | -0.13725 | -0.68627 | -0.68627 |  | 10.05 | 10.05 | 10.05 | 2.5125 | 0.5 | 13.31 | 0.89 | 0.89 | 5.89 | 5.89 | 5.89 | 0 | 0 | 0 | 1 | 1 | 0.052381 | 0.047619 | [7 empty] | High (2008) | None | None | None
M-057 | Lighting - Cold Cathode Lamp | SDGE | COM | Electric | COMLighting - Cold Cathode Lamp | Cold cathode lamp 3W | Incandescent lamp 15W | Incandescent lamp 15W | Lighting | InGen | Ltg_ScrewIn | ColdCathode_lamp |  | 1 | 0 | 0 | 0.77 |  | NA | 1 | NA | lamp | ESE | EDUCATION - SECONDARY SCHOOL | New | CZ08 | El Toro Area (CZ08) |  |  |  | 1000 sf | 0.045 | 0.055 | 0.1 | lamp/1000 sf | 7.461 | 37.305 | 37.305 | 6e-05 | 0.0003 | 0.0003 | 0 | 0 | 0 | 8.6398 | 43.1992 | 43.1992 | 4.08e-06 | 2.04e-05 | 2.04e-05 | -0.13725 | -0.68627 | -0.68627 |  | 10.05 | 10.05 | 10.05 | 2.5125 | 0.5 | 13.31 | 0.89 | 0.89 | 5.89 | 5.89 | 5.89 | 0 | 0 | 0 | 1 | 1 | 0.052381 | 0.047619 | [7 empty] | High (2008) | None | None | None
M-057 | Lighting - Cold Cathode Lamp | SDGE | COM | Electric | COMLighting - Cold Cathode Lamp | Cold cathode lamp 3W | Incandescent lamp 15W | Incandescent lamp 15W | Lighting | InGen | Ltg_ScrewIn | ColdCathode_lamp |  | 1 | 0 | 0 | 0.77 |  | NA | 1 | NA | lamp | ESE | EDUCATION - SECONDARY SCHOOL | Existing | CZ08 | El Toro Area (CZ08) |  |  |  | 1000 sf | 0.045 | 0.055 | 0.1 | lamp/1000 sf | 7.461 | 37.305 | 37.305 | 6e-05 | 0.0003 | 0.0003 | 0 | 0 | 0 | 8.6398 | 43.1992 | 43.1992 | 4.08e-06 | 2.04e-05 | 2.04e-05 | -0.13725 | -0.68627 | -0.68627 |  | 10.05 | 10.05 | 10.05 | 2.5125 | 0.5 | 13.31 | 0.89 | 0.89 | 5.89 | 5.89 | 5.89 | 0 | 0 | 0 | 1 | 1 | 0.052381 | 0.047619 | [7 empty] | High (2008) | None | None | None
M-057 | Lighting - Cold Cathode Lamp | SDGE | COM | Electric | COMLighting - Cold Cathode Lamp | Cold cathode lamp 3W | Incandescent lamp 15W | Incandescent lamp 15W | Lighting | InGen | Ltg_ScrewIn | ColdCathode_lamp |  | 1 | 0 | 0 | 0.77 |  | NA | 1 | NA | lamp | ESE | EDUCATION - SECONDARY SCHOOL | New | CZ10 | San Bernardino Area (CZ10) |  |  |  | 1000 sf | 0.045 | 0.055 | 0.1 | lamp/1000 sf | 7.461 | 37.305 | 37.305 | 6e-05 | 0.0003 | 0.0003 | 0 | 0 | 0 | 8.6398 | 43.1992 | 43.1992 | 4.08e-06 | 2.04e-05 | 2.04e-05 | -0.13725 | -0.68627 | -0.68627 |  | 10.05 | 10.05 | 10.05 | 2.5125 | 0.5 | 13.31 | 0.89 | 0.89 | 5.89 | 5.89 | 5.89 | 0 | 0 | 0 | 1 | 1 | 0.052381 | 0.047619 | [7 empty] | High (2008) | None | None | None
M-057 | Lighting - Cold Cathode Lamp | SDGE | COM | Electric | COMLighting - Cold Cathode Lamp | Cold cathode lamp 3W | Incandescent lamp 15W | Incandescent lamp 15W | Lighting | InGen | Ltg_ScrewIn | ColdCathode_lamp |  | 1 | 0 | 0 | 0.77 |  | NA | 1 | NA | lamp | ESE | EDUCATION - SECONDARY SCHOOL | Existing | CZ10 | San Bernardino Area (CZ10) |  |  |  | 1000 sf | 0.045 | 0.055 | 0.1 | lamp/1000 sf | 7.461 | 37.305 | 37.305 | 6e-05 | 0.0003 | 0.0003 | 0 | 0 | 0 | 8.6398 | 43.1992 | 43.1992 | 4.08e-06 | 2.04e-05 | 2.04e-05 | -0.13725 | -0.68627 | -0.68627 |  | 10.05 | 10.05 | 10.05 | 2.5125 | 0.5 | 13.31 | 0.89 | 0.89 | 5.89 | 5.89 | 5.89 | 0 | 0 | 0 | 1 | 1 | 0.052381 | 0.047619 | [7 empty] | High (2008) | None | None | None
M-057 | Lighting - Cold Cathode Lamp | SDGE | COM | Electric | COMLighting - Cold Cathode Lamp | Cold cathode lamp 3W | Incandescent lamp 15W | Incandescent lamp 15W | Lighting | InGen | Ltg_ScrewIn | ColdCathode_lamp |  | 1 | 0 | 0 | 0.77 |  | NA | 1 | NA | lamp | ESE | EDUCATION - SECONDARY SCHOOL | New | CZ14 | China Lake Area (CZ14) |  |  |  | 1000 sf | 0.045 | 0.055 | 0.1 | lamp/1000 sf | 7.461 | 37.305 | 37.305 | 6e-05 | 0.0003 | 0.0003 | 0 | 0 | 0 | 8.6398 | 43.1992 | 43.1992 | 4.08e-06 | 2.04e-05 | 2.04e-05 | -0.13725 | -0.68627 | -0.68627 |  | 10.05 | 10.05 | 10.05 | 2.5125 | 0.5 | 13.31 | 0.89 | 0.89 | 5.89 | 5.89 | 5.89 | 0 | 0 | 0 | 1 | 1 | 0.052381 | 0.047619 | [7 empty] | High (2008) | None | None | None
M-057 | Lighting - Cold Cathode Lamp | SDGE | COM | Electric | COMLighting - Cold Cathode Lamp | Cold cathode lamp 3W | Incandescent lamp 15W | Incandescent lamp 15W | Lighting | InGen | Ltg_ScrewIn | ColdCathode_lamp |  | 1 | 0 | 0 | 0.77 |  | NA | 1 | NA | lamp | ESE | EDUCATION - SECONDARY SCHOOL | Existing | CZ14 | China Lake Area (CZ14) |  |  |  | 1000 sf | 0.045 | 0.055 | 0.1 | lamp/1000 sf | 7.461 | 37.305 | 37.305 | 6e-05 | 0.0003 | 0.0003 | 0 | 0 | 0 | 8.6398 | 43.1992 | 43.1992 | 4.08e-06 | 2.04e-05 | 2.04e-05 | -0.13725 | -0.68627 | -0.68627 |  | 10.05 | 10.05 | 10.05 | 2.5125 | 0.5 | 13.31 | 0.89 | 0.89 | 5.89 | 5.89 | 5.89 | 0 | 0 | 0 | 1 | 1 | 0.052381 | 0.047619 | [7 empty] | High (2008) | None | None | None
M-057 | Lighting - Cold Cathode Lamp | SDGE | COM | Electric | COMLighting - Cold Cathode Lamp | Cold cathode lamp 3W | Incandescent lamp 15W | Incandescent lamp 15W | Lighting | InGen | Ltg_ScrewIn | ColdCathode_lamp |  | 1 | 0 | 0 | 0.77 |  | NA | 1 | NA | lamp | ESE | EDUCATION - SECONDARY SCHOOL | New | CZ15 | Blythe Area (CZ15) |  |  |  | 1000 sf | 0.045 | 0.055 | 0.1 | lamp/1000 sf | 7.461 | 37.305 | 37.305 | 6e-05 | 0.0003 | 0.0003 | 0 | 0 | 0 | 8.6398 | 43.1992 | 43.1992 | 4.08e-06 | 2.04e-05 | 2.04e-05 | -0.13725 | -0.68627 | -0.68627 |  | 10.05 | 10.05 | 10.05 | 2.5125 | 0.5 | 13.31 | 0.89 | 0.89 | 5.89 | 5.89 | 5.89 | 0 | 0 | 0 | 1 | 1 | 0.052381 | 0.047619 | [7 empty] | High (2008) | None | None | None
M-057 | Lighting - Cold Cathode Lamp | SDGE | COM | Electric | COMLighting - Cold Cathode Lamp | Cold cathode lamp 3W | Incandescent lamp 15W | Incandescent lamp 15W | Lighting | InGen | Ltg_ScrewIn | ColdCathode_lamp |  | 1 | 0 | 0 | 0.77 |  | NA | 1 | NA | lamp | ESE | EDUCATION - SECONDARY SCHOOL | Existing | CZ15 | Blythe Area (CZ15) |  |  |  | 1000 sf | 0.045 | 0.055 | 0.1 | lamp/1000 sf | 7.461 | 37.305 | 37.305 | 6e-05 | 0.0003 | 0.0003 | 0 | 0 | 0 | 8.6398 | 43.1992 | 43.1992 | 4.08e-06 | 2.04e-05 | 2.04e-05 | -0.13725 | -0.68627 | -0.68627 |  | 10.05 | 10.05 | 10.05 | 2.5125 | 0.5 | 13.31 | 0.89 | 0.89 | 5.89 | 5.89 | 5.89 | 0 | 0 | 0 | 1 | 1 | 0.052381 | 0.047619 | [7 empty] | High (2008) | None | None | None
M-057 | Lighting - Cold Cathode Lamp | PGE | COM | Electric | COMLighting - Cold Cathode Lamp | Cold cathode lamp 3W | Incandescent lamp 15W | Incandescent lamp 15W | Lighting | InGen | Ltg_ScrewIn | ColdCathode_lamp |  | 1 | 0 | 0 | 0.77 |  | NA | 1 | NA | lamp | EUN | EDUCATION - UNIVERSITY | New | CZ01 | Arcata Area (CZ01) |  |  |  | 1000 sf | 0.045 | 0.055 | 0.1 | lamp/1000 sf | 7.362 | 36.81 | 36.81 | 0.001317 | 0.006585 | 0.006585 | 0 | 0 | 0 | 7.9142 | 39.5707 | 39.5707 | 0.00064138 | 0.0032069 | 0.0032069 | -0.20327 | -1.0164 | -1.0164 |  | 10.19 | 10.19 | 10.19 | 2.5475 | 0.5 | 13.31 | 0.89 | 0.89 | 5.89 | 5.89 | 5.89 | 0 | 0 | 0 | 1 | 1 | 0.053235 | 0.046765 | [7 empty] | High (2008) | None | None | None
M-057 | Lighting - Cold Cathode Lamp | PGE | COM | Electric | COMLighting - Cold Cathode Lamp | Cold cathode lamp 3W | Incandescent lamp 15W | Incandescent lamp 15W | Lighting | InGen | Ltg_ScrewIn | ColdCathode_lamp |  | 1 | 0 | 0 | 0.77 |  | NA | 1 | NA | lamp | EUN | EDUCATION - UNIVERSITY | Existing | CZ01 | Arcata Area (CZ01) |  |  |  | 1000 sf | 0.045 | 0.055 | 0.1 | lamp/1000 sf | 7.362 | 36.81 | 36.81 | 0.001317 | 0.006585 | 0.006585 | 0 | 0 | 0 | 7.9142 | 39.5707 | 39.5707 | 0.00064138 | 0.0032069 | 0.0032069 | -0.20327 | -1.0164 | -1.0164 |  | 10.19 | 10.19 | 10.19 | 2.5475 | 0.5 | 13.31 | 0.89 | 0.89 | 5.89 | 5.89 | 5.89 | 0 | 0 | 0 | 1 | 1 | 0.053235 | 0.046765 | [7 empty] | High (2008) | None | None | None
M-057 | Lighting - Cold Cathode Lamp | PGE | COM | Electric | COMLighting - Cold Cathode Lamp | Cold cathode lamp 3W | Incandescent lamp 15W | Incandescent lamp 15W | Lighting | InGen | Ltg_ScrewIn | ColdCathode_lamp |  | 1 | 0 | 0 | 0.77 |  | NA | 1 | NA | lamp | EUN | EDUCATION - UNIVERSITY | New | CZ02 | Santa Rosa Area (CZ02) |  |  |  | 1000 sf | 0.045 | 0.055 | 0.1 | lamp/1000 sf | 7.362 | 36.81 | 36.81 | 0.001317 | 0.006585 | 0.006585 | 0 | 0 | 0 | 7.9142 | 39.5707 | 39.5707 | 0.00064138 | 0.0032069 | 0.0032069 | -0.20327 | -1.0164 | -1.0164 |  | 10.19 | 10.19 | 10.19 | 2.5475 | 0.5 | 13.31 | 0.89 | 0.89 | 5.89 | 5.89 | 5.89 | 0 | 0 | 0 | 1 | 1 | 0.053235 | 0.046765 | [7 empty] | High (2008) | None | None | None
M-057 | Lighting - Cold Cathode Lamp | PGE | COM | Electric | COMLighting - Cold Cathode Lamp | Cold cathode lamp 3W | Incandescent lamp 15W | Incandescent lamp 15W | Lighting | InGen | Ltg_ScrewIn | ColdCathode_lamp |  | 1 | 0 | 0 | 0.77 |  | NA | 1 | NA | lamp | EUN | EDUCATION - UNIVERSITY | Existing | CZ02 | Santa Rosa Area (CZ02) |  |  |  | 1000 sf | 0.045 | 0.055 | 0.1 | lamp/1000 sf | 7.362 | 36.81 | 36.81 | 0.001317 | 0.006585 | 0.006585 | 0 | 0 | 0 | 7.9142 | 39.5707 | 39.5707 | 0.00064138 | 0.0032069 | 0.0032069 | -0.20327 | -1.0164 | -1.0164 |  | 10.19 | 10.19 | 10.19 | 2.5475 | 0.5 | 13.31 | 0.89 | 0.89 | 5.89 | 5.89 | 5.89 | 0 | 0 | 0 | 1 | 1 | 0.053235 | 0.046765 | [7 empty] | High (2008) | None | None | None
M-057 | Lighting - Cold Cathode Lamp | PGE | COM | Electric | COMLighting - Cold Cathode Lamp | Cold cathode lamp 3W | Incandescent lamp 15W | Incandescent lamp 15W | Lighting | InGen | Ltg_ScrewIn | ColdCathode_lamp |  | 1 | 0 | 0 | 0.77 |  | NA | 1 | NA | lamp | EUN | EDUCATION - UNIVERSITY | New | CZ03 | Oakland Area (CZ03) |  |  |  | 1000 sf | 0.045 | 0.055 | 0.1 | lamp/1000 sf | 7.362 | 36.81 | 36.81 | 0.001317 | 0.006585 | 0.006585 | 0 | 0 | 0 | 7.9142 | 39.5707 | 39.5707 | 0.00064138 | 0.0032069 | 0.0032069 | -0.20327 | -1.0164 | -1.0164 |  | 10.19 | 10.19 | 10.19 | 2.5475 | 0.5 | 13.31 | 0.89 | 0.89 | 5.89 | 5.89 | 5.89 | 0 | 0 | 0 | 1 | 1 | 0.053235 | 0.046765 | [7 empty] | High (2008) | None | None | None
M-057 | Lighting - Cold Cathode Lamp | PGE | COM | Electric | COMLighting - Cold Cathode Lamp | Cold cathode lamp 3W | Incandescent lamp 15W | Incandescent lamp 15W | Lighting | InGen | Ltg_ScrewIn | ColdCathode_lamp |  | 1 | 0 | 0 | 0.77 |  | NA | 1 | NA | lamp | EUN | EDUCATION - UNIVERSITY | Existing | CZ03 | Oakland Area (CZ03) |  |  |  | 1000 sf | 0.045 | 0.055 | 0.1 | lamp/1000 sf | 7.362 | 36.81 | 36.81 | 0.001317 | 0.006585 | 0.006585 | 0 | 0 | 0 | 7.9142 | 39.5707 | 39.5707 | 0.00064138 | 0.0032069 | 0.0032069 | -0.20327 | -1.0164 | -1.0164 |  | 10.19 | 10.19 | 10.19 | 2.5475 | 0.5 | 13.31 | 0.89 | 0.89 | 5.89 | 5.89 | 5.89 | 0 | 0 | 0 | 1 | 1 | 0.053235 | 0.046765 | [7 empty] | High (2008) | None | None | None
M-057 | Lighting - Cold Cathode Lamp | PGE | COM | Electric | COMLighting - Cold Cathode Lamp | Cold cathode lamp 3W | Incandescent lamp 15W | Incandescent lamp 15W | Lighting | InGen | Ltg_ScrewIn | ColdCathode_lamp |  | 1 | 0 | 0 | 0.77 |  | NA | 1 | NA | lamp | EUN | EDUCATION - UNIVERSITY | New | CZ04 | Sunnyvale Area (CZ04) |  |  |  | 1000 sf | 0.045 | 0.055 | 0.1 | lamp/1000 sf | 7.362 | 36.81 | 36.81 | 0.001317 | 0.006585 | 0.006585 | 0 | 0 | 0 | 7.9142 | 39.5707 | 39.5707 | 0.00064138 | 0.0032069 | 0.0032069 | -0.20327 | -1.0164 | -1.0164 |  | 10.19 | 10.19 | 10.19 | 2.5475 | 0.5 | 13.31 | 0.89 | 0.89 | 5.89 | 5.89 | 5.89 | 0 | 0 | 0 | 1 | 1 | 0.053235 | 0.046765 | [7 empty] | High (2008) | None | None | None
M-057 | Lighting - Cold Cathode Lamp | PGE | COM | Electric | COMLighting - Cold Cathode Lamp | Cold cathode lamp 3W | Incandescent lamp 15W | Incandescent lamp 15W | Lighting | InGen | Ltg_ScrewIn | ColdCathode_lamp |  | 1 | 0 | 0 | 0.77 |  | NA | 1 | NA | lamp | EUN | EDUCATION - UNIVERSITY | Existing | CZ04 | Sunnyvale Area (CZ04) |  |  |  | 1000 sf | 0.045 | 0.055 | 0.1 | lamp/1000 sf | 7.362 | 36.81 | 36.81 | 0.001317 | 0.006585 | 0.006585 | 0 | 0 | 0 | 7.9142 | 39.5707 | 39.5707 | 0.00064138 | 0.0032069 | 0.0032069 | -0.20327 | -1.0164 | -1.0164 |  | 10.19 | 10.19 | 10.19 | 2.5475 | 0.5 | 13.31 | 0.89 | 0.89 | 5.89 | 5.89 | 5.89 | 0 | 0 | 0 | 1 | 1 | 0.053235 | 0.046765 | [7 empty] | High (2008) | None | None | None
M-057 | Lighting - Cold Cathode Lamp | PGE | COM | Electric | COMLighting - Cold Cathode Lamp | Cold cathode lamp 3W | Incandescent lamp 15W | Incandescent lamp 15W | Lighting | InGen | Ltg_ScrewIn | ColdCathode_lamp |  | 1 | 0 | 0 | 0.77 |  | NA | 1 | NA | lamp | EUN | EDUCATION - UNIVERSITY | New | CZ05 | Santa Maria Area (CZ05) |  |  |  | 1000 sf | 0.045 | 0.055 | 0.1 | lamp/1000 sf | 7.362 | 36.81 | 36.81 | 0.001317 | 0.006585 | 0.006585 | 0 | 0 | 0 | 7.9142 | 39.5707 | 39.5707 | 0.00064138 | 0.0032069 | 0.0032069 | -0.20327 | -1.0164 | -1.0164 |  | 10.19 | 10.19 | 10.19 | 2.5475 | 0.5 | 13.31 | 0.89 | 0.89 | 5.89 | 5.89 | 5.89 | 0 | 0 | 0 | 1 | 1 | 0.053235 | 0.046765 | [7 empty] | High (2008) | None | None | None
M-057 | Lighting - Cold Cathode Lamp | PGE | COM | Electric | COMLighting - Cold Cathode Lamp | Cold cathode lamp 3W | Incandescent lamp 15W | Incandescent lamp 15W | Lighting | InGen | Ltg_ScrewIn | ColdCathode_lamp |  | 1 | 0 | 0 | 0.77 |  | NA | 1 | NA | lamp | EUN | EDUCATION - UNIVERSITY | Existing | CZ05 | Santa Maria Area (CZ05) |  |  |  | 1000 sf | 0.045 | 0.055 | 0.1 | lamp/1000 sf | 7.362 | 36.81 | 36.81 | 0.001317 | 0.006585 | 0.006585 | 0 | 0 | 0 | 7.9142 | 39.5707 | 39.5707 | 0.00064138 | 0.0032069 | 0.0032069 | -0.20327 | -1.0164 | -1.0164 |  | 10.19 | 10.19 | 10.19 | 2.5475 | 0.5 | 13.31 | 0.89 | 0.89 | 5.89 | 5.89 | 5.89 | 0 | 0 | 0 | 1 | 1 | 0.053235 | 0.046765 | [7 empty] | High (2008) | None | None | None
M-057 | Lighting - Cold Cathode Lamp | PGE | COM | Electric | COMLighting - Cold Cathode Lamp | Cold cathode lamp 3W | Incandescent lamp 15W | Incandescent lamp 15W | Lighting | InGen | Ltg_ScrewIn | ColdCathode_lamp |  | 1 | 0 | 0 | 0.77 |  | NA | 1 | NA | lamp | EUN | EDUCATION - UNIVERSITY | New | CZ11 | Red Bluff Area (CZ11) |  |  |  | 1000 sf | 0.045 | 0.055 | 0.1 | lamp/1000 sf | 7.362 | 36.81 | 36.81 | 0.001317 | 0.006585 | 0.006585 | 0 | 0 | 0 | 7.9142 | 39.5707 | 39.5707 | 0.00064138 | 0.0032069 | 0.0032069 | -0.20327 | -1.0164 | -1.0164 |  | 10.19 | 10.19 | 10.19 | 2.5475 | 0.5 | 13.31 | 0.89 | 0.89 | 5.89 | 5.89 | 5.89 | 0 | 0 | 0 | 1 | 1 | 0.053235 | 0.046765 | [7 empty] | High (2008) | None | None | None
M-057 | Lighting - Cold Cathode Lamp | PGE | COM | Electric | COMLighting - Cold Cathode Lamp | Cold cathode lamp 3W | Incandescent lamp 15W | Incandescent lamp 15W | Lighting | InGen | Ltg_ScrewIn | ColdCathode_lamp |  | 1 | 0 | 0 | 0.77 |  | NA | 1 | NA | lamp | EUN | EDUCATION - UNIVERSITY | Existing | CZ11 | Red Bluff Area (CZ11) |  |  |  | 1000 sf | 0.045 | 0.055 | 0.1 | lamp/1000 sf | 7.362 | 36.81 | 36.81 | 0.001317 | 0.006585 | 0.006585 | 0 | 0 | 0 | 7.9142 | 39.5707 | 39.5707 | 0.00064138 | 0.0032069 | 0.0032069 | -0.20327 | -1.0164 | -1.0164 |  | 10.19 | 10.19 | 10.19 | 2.5475 | 0.5 | 13.31 | 0.89 | 0.89 | 5.89 | 5.89 | 5.89 | 0 | 0 | 0 | 1 | 1 | 0.053235 | 0.046765 | [7 empty] | High (2008) | None | None | None
M-057 | Lighting - Cold Cathode Lamp | PGE | COM | Electric | COMLighting - Cold Cathode Lamp | Cold cathode lamp 3W | Incandescent lamp 15W | Incandescent lamp 15W | Lighting | InGen | Ltg_ScrewIn | ColdCathode_lamp |  | 1 | 0 | 0 | 0.77 |  | NA | 1 | NA | lamp | EUN | EDUCATION - UNIVERSITY | New | CZ12 | Sacramento Area (CZ12) |  |  |  | 1000 sf | 0.045 | 0.055 | 0.1 | lamp/1000 sf | 7.362 | 36.81 | 36.81 | 0.001317 | 0.006585 | 0.006585 | 0 | 0 | 0 | 7.9142 | 39.5707 | 39.5707 | 0.00064138 | 0.0032069 | 0.0032069 | -0.20327 | -1.0164 | -1.0164 |  | 10.19 | 10.19 | 10.19 | 2.5475 | 0.5 | 13.31 | 0.89 | 0.89 | 5.89 | 5.89 | 5.89 | 0 | 0 | 0 | 1 | 1 | 0.053235 | 0.046765 | [7 empty] | High (2008) | None | None | None
M-057 | Lighting - Cold Cathode Lamp | PGE | COM | Electric | COMLighting - Cold Cathode Lamp | Cold cathode lamp 3W | Incandescent lamp 15W | Incandescent lamp 15W | Lighting | InGen | Ltg_ScrewIn | ColdCathode_lamp |  | 1 | 0 | 0 | 0.77 |  | NA | 1 | NA | lamp | EUN | EDUCATION - UNIVERSITY | Existing | CZ12 | Sacramento Area (CZ12) |  |  |  | 1000 sf | 0.045 | 0.055 | 0.1 | lamp/1000 sf | 7.362 | 36.81 | 36.81 | 0.001317 | 0.006585 | 0.006585 | 0 | 0 | 0 | 7.9142 | 39.5707 | 39.5707 | 0.00064138 | 0.0032069 | 0.0032069 | -0.20327 | -1.0164 | -1.0164 |  | 10.19 | 10.19 | 10.19 | 2.5475 | 0.5 | 13.31 | 0.89 | 0.89 | 5.89 | 5.89 | 5.89 | 0 | 0 | 0 | 1 | 1 | 0.053235 | 0.046765 | [7 empty] | High (2008) | None | None | None
M-057 | Lighting - Cold Cathode Lamp | PGE | COM | Electric | COMLighting - Cold Cathode Lamp | Cold cathode lamp 3W | Incandescent lamp 15W | Incandescent lamp 15W | Lighting | InGen | Ltg_ScrewIn | ColdCathode_lamp |  | 1 | 0 | 0 | 0.77 |  | NA | 1 | NA | lamp | EUN | EDUCATION - UNIVERSITY | New | CZ13 | Fresno Area (CZ13) |  |  |  | 1000 sf | 0.045 | 0.055 | 0.1 | lamp/1000 sf | 7.362 | 36.81 | 36.81 | 0.001317 | 0.006585 | 0.006585 | 0 | 0 | 0 | 7.9142 | 39.5707 | 39.5707 | 0.00064138 | 0.0032069 | 0.0032069 | -0.20327 | -1.0164 | -1.0164 |  | 10.19 | 10.19 | 10.19 | 2.5475 | 0.5 | 13.31 | 0.89 | 0.89 | 5.89 | 5.89 | 5.89 | 0 | 0 | 0 | 1 | 1 | 0.053235 | 0.046765 | [7 empty] | High (2008) | None | None | None
M-057 | Lighting - Cold Cathode Lamp | PGE | COM | Electric | COMLighting - Cold Cathode Lamp | Cold cathode lamp 3W | Incandescent lamp 15W | Incandescent lamp 15W | Lighting | InGen | Ltg_ScrewIn | ColdCathode_lamp |  | 1 | 0 | 0 | 0.77 |  | NA | 1 | NA | lamp | EUN | EDUCATION - UNIVERSITY | Existing | CZ13 | Fresno Area (CZ13) |  |  |  | 1000 sf | 0.045 | 0.055 | 0.1 | lamp/1000 sf | 7.362 | 36.81 | 36.81 | 0.001317 | 0.006585 | 0.006585 | 0 | 0 | 0 | 7.9142 | 39.5707 | 39.5707 | 0.00064138 | 0.0032069 | 0.0032069 | -0.20327 | -1.0164 | -1.0164 |  | 10.19 | 10.19 | 10.19 | 2.5475 | 0.5 | 13.31 | 0.89 | 0.89 | 5.89 | 5.89 | 5.89 | 0 | 0 | 0 | 1 | 1 | 0.053235 | 0.046765 | [7 empty] | High (2008) | None | None | None
M-057 | Lighting - Cold Cathode Lamp | PGE | COM | Electric | COMLighting - Cold Cathode Lamp | Cold cathode lamp 3W | Incandescent lamp 15W | Incandescent lamp 15W | Lighting | InGen | Ltg_ScrewIn | ColdCathode_lamp |  | 1 | 0 | 0 | 0.77 |  | NA | 1 | NA | lamp | EUN | EDUCATION - UNIVERSITY | New | CZ16 | Mount Shasta Area (CZ16) |  |  |  | 1000 sf | 0.045 | 0.055 | 0.1 | lamp/1000 sf | 7.362 | 36.81 | 36.81 | 0.001317 | 0.006585 | 0.006585 | 0 | 0 | 0 | 7.9142 | 39.5707 | 39.5707 | 0.00064138 | 0.0032069 | 0.0032069 | -0.20327 | -1.0164 | -1.0164 |  | 10.19 | 10.19 | 10.19 | 2.5475 | 0.5 | 13.31 | 0.89 | 0.89 | 5.89 | 5.89 | 5.89 | 0 | 0 | 0 | 1 | 1 | 0.053235 | 0.046765 | [7 empty] | High (2008) | None | None | None
M-057 | Lighting - Cold Cathode Lamp | PGE | COM | Electric | COMLighting - Cold Cathode Lamp | Cold cathode lamp 3W | Incandescent lamp 15W | Incandescent lamp 15W | Lighting | InGen | Ltg_ScrewIn | ColdCathode_lamp |  | 1 | 0 | 0 | 0.77 |  | NA | 1 | NA | lamp | EUN | EDUCATION - UNIVERSITY | Existing | CZ16 | Mount Shasta Area (CZ16) |  |  |  | 1000 sf | 0.045 | 0.055 | 0.1 | lamp/1000 sf | 7.362 | 36.81 | 36.81 | 0.001317 | 0.006585 | 0.006585 | 0 | 0 | 0 | 7.9142 | 39.5707 | 39.5707 | 0.00064138 | 0.0032069 | 0.0032069 | -0.20327 | -1.0164 | -1.0164 |  | 10.19 | 10.19 | 10.19 | 2.5475 | 0.5 | 13.31 | 0.89 | 0.89 | 5.89 | 5.89 | 5.89 | 0 | 0 | 0 | 1 | 1 | 0.053235 | 0.046765 | [7 empty] | High (2008) | None | None | None
M-057 | Lighting - Cold Cathode Lamp | SCE | COM | Electric | COMLighting - Cold Cathode Lamp | Cold cathode lamp 3W | Incandescent lamp 15W | Incandescent lamp 15W | Lighting | InGen | Ltg_ScrewIn | ColdCathode_lamp |  | 1 | 0 | 0 | 0.77 |  | NA | 1 | NA | lamp | EUN | EDUCATION - UNIVERSITY | New | CZ05 | Santa Maria Area (CZ05) |  |  |  | 1000 sf | 0.045 | 0.055 | 0.1 | lamp/1000 sf | 7.362 | 36.81 | 36.81 | 0.001317 | 0.006585 | 0.006585 | 0 | 0 | 0 | 7.9142 | 39.5707 | 39.5707 | 0.00064138 | 0.0032069 | 0.0032069 | -0.20327 | -1.0164 | -1.0164 |  | 10.19 | 10.19 | 10.19 | 2.5475 | 0.5 | 13.31 | 0.89 | 0.89 | 5.89 | 5.89 | 5.89 | 0 | 0 | 0 | 1 | 1 | 0.052848 | 0.047152 | [7 empty] | High (2008) | None | None | None
M-057 | Lighting - Cold Cathode Lamp | SCE | COM | Electric | COMLighting - Cold Cathode Lamp | Cold cathode lamp 3W | Incandescent lamp 15W | Incandescent lamp 15W | Lighting | InGen | Ltg_ScrewIn | ColdCathode_lamp |  | 1 | 0 | 0 | 0.77 |  | NA | 1 | NA | lamp | EUN | EDUCATION - UNIVERSITY | Existing | CZ05 | Santa Maria Area (CZ05) |  |  |  | 1000 sf | 0.045 | 0.055 | 0.1 | lamp/1000 sf | 7.362 | 36.81 | 36.81 | 0.001317 | 0.006585 | 0.006585 | 0 | 0 | 0 | 7.9142 | 39.5707 | 39.5707 | 0.00064138 | 0.0032069 | 0.0032069 | -0.20327 | -1.0164 | -1.0164 |  | 10.19 | 10.19 | 10.19 | 2.5475 | 0.5 | 13.31 | 0.89 | 0.89 | 5.89 | 5.89 | 5.89 | 0 | 0 | 0 | 1 | 1 | 0.052848 | 0.047152 | [7 empty] | High (2008) | None | None | None
M-057 | Lighting - Cold Cathode Lamp | SCE | COM | Electric | COMLighting - Cold Cathode Lamp | Cold cathode lamp 3W | Incandescent lamp 15W | Incandescent lamp 15W | Lighting | InGen | Ltg_ScrewIn | ColdCathode_lamp |  | 1 | 0 | 0 | 0.77 |  | NA | 1 | NA | lamp | EUN | EDUCATION - UNIVERSITY | New | CZ06 | Los Angeles Area (CZ06) |  |  |  | 1000 sf | 0.045 | 0.055 | 0.1 | lamp/1000 sf | 7.362 | 36.81 | 36.81 | 0.001317 | 0.006585 | 0.006585 | 0 | 0 | 0 | 7.9142 | 39.5707 | 39.5707 | 0.00064138 | 0.0032069 | 0.0032069 | -0.20327 | -1.0164 | -1.0164 |  | 10.19 | 10.19 | 10.19 | 2.5475 | 0.5 | 13.31 | 0.89 | 0.89 | 5.89 | 5.89 | 5.89 | 0 | 0 | 0 | 1 | 1 | 0.052848 | 0.047152 | [7 empty] | High (2008) | None | None | None
M-057 | Lighting - Cold Cathode Lamp | SCE | COM | Electric | COMLighting - Cold Cathode Lamp | Cold cathode lamp 3W | Incandescent lamp 15W | Incandescent lamp 15W | Lighting | InGen | Ltg_ScrewIn | ColdCathode_lamp |  | 1 | 0 | 0 | 0.77 |  | NA | 1 | NA | lamp | EUN | EDUCATION - UNIVERSITY | Existing | CZ06 | Los Angeles Area (CZ06) |  |  |  | 1000 sf | 0.045 | 0.055 | 0.1 | lamp/1000 sf | 7.362 | 36.81 | 36.81 | 0.001317 | 0.006585 | 0.006585 | 0 | 0 | 0 | 7.9142 | 39.5707 | 39.5707 | 0.00064138 | 0.0032069 | 0.0032069 | -0.20327 | -1.0164 | -1.0164 |  | 10.19 | 10.19 | 10.19 | 2.5475 | 0.5 | 13.31 | 0.89 | 0.89 | 5.89 | 5.89 | 5.89 | 0 | 0 | 0 | 1 | 1 | 0.052848 | 0.047152 | [7 empty] | High (2008) | None | None | None
M-057 | Lighting - Cold Cathode Lamp | SCE | COM | Electric | COMLighting - Cold Cathode Lamp | Cold cathode lamp 3W | Incandescent lamp 15W | Incandescent lamp 15W | Lighting | InGen | Ltg_ScrewIn | ColdCathode_lamp |  | 1 | 0 | 0 | 0.77 |  | NA | 1 | NA | lamp | EUN | EDUCATION - UNIVERSITY | New | CZ08 | El Toro Area (CZ08) |  |  |  | 1000 sf | 0.045 | 0.055 | 0.1 | lamp/1000 sf | 7.362 | 36.81 | 36.81 | 0.001317 | 0.006585 | 0.006585 | 0 | 0 | 0 | 7.9142 | 39.5707 | 39.5707 | 0.00064138 | 0.0032069 | 0.0032069 | -0.20327 | -1.0164 | -1.0164 |  | 10.19 | 10.19 | 10.19 | 2.5475 | 0.5 | 13.31 | 0.89 | 0.89 | 5.89 | 5.89 | 5.89 | 0 | 0 | 0 | 1 | 1 | 0.052848 | 0.047152 | [7 empty] | High (2008) | None | None | None
M-057 | Lighting - Cold Cathode Lamp | SCE | COM | Electric | COMLighting - Cold Cathode Lamp | Cold cathode lamp 3W | Incandescent lamp 15W | Incandescent lamp 15W | Lighting | InGen | Ltg_ScrewIn | ColdCathode_lamp |  | 1 | 0 | 0 | 0.77 |  | NA | 1 | NA | lamp | EUN | EDUCATION - UNIVERSITY | Existing | CZ08 | El Toro Area (CZ08) |  |  |  | 1000 sf | 0.045 | 0.055 | 0.1 | lamp/1000 sf | 7.362 | 36.81 | 36.81 | 0.001317 | 0.006585 | 0.006585 | 0 | 0 | 0 | 7.9142 | 39.5707 | 39.5707 | 0.00064138 | 0.0032069 | 0.0032069 | -0.20327 | -1.0164 | -1.0164 |  | 10.19 | 10.19 | 10.19 | 2.5475 | 0.5 | 13.31 | 0.89 | 0.89 | 5.89 | 5.89 | 5.89 | 0 | 0 | 0 | 1 | 1 | 0.052848 | 0.047152 | [7 empty] | High (2008) | None | None | None
M-057 | Lighting - Cold Cathode Lamp | SCE | COM | Electric | COMLighting - Cold Cathode Lamp | Cold cathode lamp 3W | Incandescent lamp 15W | Incandescent lamp 15W | Lighting | InGen | Ltg_ScrewIn | ColdCathode_lamp |  | 1 | 0 | 0 | 0.77 |  | NA | 1 | NA | lamp | EUN | EDUCATION - UNIVERSITY | New | CZ09 | Pasadena Area (CZ09) |  |  |  | 1000 sf | 0.045 | 0.055 | 0.1 | lamp/1000 sf | 7.362 | 36.81 | 36.81 | 0.001317 | 0.006585 | 0.006585 | 0 | 0 | 0 | 7.9142 | 39.5707 | 39.5707 | 0.00064138 | 0.0032069 | 0.0032069 | -0.20327 | -1.0164 | -1.0164 |  | 10.19 | 10.19 | 10.19 | 2.5475 | 0.5 | 13.31 | 0.89 | 0.89 | 5.89 | 5.89 | 5.89 | 0 | 0 | 0 | 1 | 1 | 0.052848 | 0.047152 | [7 empty] | High (2008) | None | None | None
M-057 | Lighting - Cold Cathode Lamp | SCE | COM | Electric | COMLighting - Cold Cathode Lamp | Cold cathode lamp 3W | Incandescent lamp 15W | Incandescent lamp 15W | Lighting | InGen | Ltg_ScrewIn | ColdCathode_lamp |  | 1 | 0 | 0 | 0.77 |  | NA | 1 | NA | lamp | EUN | EDUCATION - UNIVERSITY | Existing | CZ09 | Pasadena Area (CZ09) |  |  |  | 1000 sf | 0.045 | 0.055 | 0.1 | lamp/1000 sf | 7.362 | 36.81 | 36.81 | 0.001317 | 0.006585 | 0.006585 | 0 | 0 | 0 | 7.9142 | 39.5707 | 39.5707 | 0.00064138 | 0.0032069 | 0.0032069 | -0.20327 | -1.0164 | -1.0164 |  | 10.19 | 10.19 | 10.19 | 2.5475 | 0.5 | 13.31 | 0.89 | 0.89 | 5.89 | 5.89 | 5.89 | 0 | 0 | 0 | 1 | 1 | 0.052848 | 0.047152 | [7 empty] | High (2008) | None | None | None
M-057 | Lighting - Cold Cathode Lamp | SCE | COM | Electric | COMLighting - Cold Cathode Lamp | Cold cathode lamp 3W | Incandescent lamp 15W | Incandescent lamp 15W | Lighting | InGen | Ltg_ScrewIn | ColdCathode_lamp |  | 1 | 0 | 0 | 0.77 |  | NA | 1 | NA | lamp | EUN | EDUCATION - UNIVERSITY | New | CZ10 | San Bernardino Area (CZ10) |  |  |  | 1000 sf | 0.045 | 0.055 | 0.1 | lamp/1000 sf | 7.362 | 36.81 | 36.81 | 0.001317 | 0.006585 | 0.006585 | 0 | 0 | 0 | 7.9142 | 39.5707 | 39.5707 | 0.00064138 | 0.0032069 | 0.0032069 | -0.20327 | -1.0164 | -1.0164 |  | 10.19 | 10.19 | 10.19 | 2.5475 | 0.5 | 13.31 | 0.89 | 0.89 | 5.89 | 5.89 | 5.89 | 0 | 0 | 0 | 1 | 1 | 0.052848 | 0.047152 | [7 empty] | High (2008) | None | None | None
M-057 | Lighting - Cold Cathode Lamp | SCE | COM | Electric | COMLighting - Cold Cathode Lamp | Cold cathode lamp 3W | Incandescent lamp 15W | Incandescent lamp 15W | Lighting | InGen | Ltg_ScrewIn | ColdCathode_lamp |  | 1 | 0 | 0 | 0.77 |  | NA | 1 | NA | lamp | EUN | EDUCATION - UNIVERSITY | Existing | CZ10 | San Bernardino Area (CZ10) |  |  |  | 1000 sf | 0.045 | 0.055 | 0.1 | lamp/1000 sf | 7.362 | 36.81 | 36.81 | 0.001317 | 0.006585 | 0.006585 | 0 | 0 | 0 | 7.9142 | 39.5707 | 39.5707 | 0.00064138 | 0.0032069 | 0.0032069 | -0.20327 | -1.0164 | -1.0164 |  | 10.19 | 10.19 | 10.19 | 2.5475 | 0.5 | 13.31 | 0.89 | 0.89 | 5.89 | 5.89 | 5.89 | 0 | 0 | 0 | 1 | 1 | 0.052848 | 0.047152 | [7 empty] | High (2008) | None | None | None
M-057 | Lighting - Cold Cathode Lamp | SCE | COM | Electric | COMLighting - Cold Cathode Lamp | Cold cathode lamp 3W | Incandescent lamp 15W | Incandescent lamp 15W | Lighting | InGen | Ltg_ScrewIn | ColdCathode_lamp |  | 1 | 0 | 0 | 0.77 |  | NA | 1 | NA | lamp | EUN | EDUCATION - UNIVERSITY | New | CZ13 | Fresno Area (CZ13) |  |  |  | 1000 sf | 0.045 | 0.055 | 0.1 | lamp/1000 sf | 7.362 | 36.81 | 36.81 | 0.001317 | 0.006585 | 0.006585 | 0 | 0 | 0 | 7.9142 | 39.5707 | 39.5707 | 0.00064138 | 0.0032069 | 0.0032069 | -0.20327 | -1.0164 | -1.0164 |  | 10.19 | 10.19 | 10.19 | 2.5475 | 0.5 | 13.31 | 0.89 | 0.89 | 5.89 | 5.89 | 5.89 | 0 | 0 | 0 | 1 | 1 | 0.052848 | 0.047152 | [7 empty] | High (2008) | None | None | None
M-057 | Lighting - Cold Cathode Lamp | SCE | COM | Electric | COMLighting - Cold Cathode Lamp | Cold cathode lamp 3W | Incandescent lamp 15W | Incandescent lamp 15W | Lighting | InGen | Ltg_ScrewIn | ColdCathode_lamp |  | 1 | 0 | 0 | 0.77 |  | NA | 1 | NA | lamp | EUN | EDUCATION - UNIVERSITY | Existing | CZ13 | Fresno Area (CZ13) |  |  |  | 1000 sf | 0.045 | 0.055 | 0.1 | lamp/1000 sf | 7.362 | 36.81 | 36.81 | 0.001317 | 0.006585 | 0.006585 | 0 | 0 | 0 | 7.9142 | 39.5707 | 39.5707 | 0.00064138 | 0.0032069 | 0.0032069 | -0.20327 | -1.0164 | -1.0164 |  | 10.19 | 10.19 | 10.19 | 2.5475 | 0.5 | 13.31 | 0.89 | 0.89 | 5.89 | 5.89 | 5.89 | 0 | 0 | 0 | 1 | 1 | 0.052848 | 0.047152 | [7 empty] | High (2008) | None | None | None
M-057 | Lighting - Cold Cathode Lamp | SCE | COM | Electric | COMLighting - Cold Cathode Lamp | Cold cathode lamp 3W | Incandescent lamp 15W | Incandescent lamp 15W | Lighting | InGen | Ltg_ScrewIn | ColdCathode_lamp |  | 1 | 0 | 0 | 0.77 |  | NA | 1 | NA | lamp | EUN | EDUCATION - UNIVERSITY | New | CZ14 | China Lake Area (CZ14) |  |  |  | 1000 sf | 0.045 | 0.055 | 0.1 | lamp/1000 sf | 7.362 | 36.81 | 36.81 | 0.001317 | 0.006585 | 0.006585 | 0 | 0 | 0 | 7.9142 | 39.5707 | 39.5707 | 0.00064138 | 0.0032069 | 0.0032069 | -0.20327 | -1.0164 | -1.0164 |  | 10.19 | 10.19 | 10.19 | 2.5475 | 0.5 | 13.31 | 0.89 | 0.89 | 5.89 | 5.89 | 5.89 | 0 | 0 | 0 | 1 | 1 | 0.052848 | 0.047152 | [7 empty] | High (2008) | None | None | None
M-057 | Lighting - Cold Cathode Lamp | SCE | COM | Electric | COMLighting - Cold Cathode Lamp | Cold cathode lamp 3W | Incandescent lamp 15W | Incandescent lamp 15W | Lighting | InGen | Ltg_ScrewIn | ColdCathode_lamp |  | 1 | 0 | 0 | 0.77 |  | NA | 1 | NA | lamp | EUN | EDUCATION - UNIVERSITY | Existing | CZ14 | China Lake Area (CZ14) |  |  |  | 1000 sf | 0.045 | 0.055 | 0.1 | lamp/1000 sf | 7.362 | 36.81 | 36.81 | 0.001317 | 0.006585 | 0.006585 | 0 | 0 | 0 | 7.9142 | 39.5707 | 39.5707 | 0.00064138 | 0.0032069 | 0.0032069 | -0.20327 | -1.0164 | -1.0164 |  | 10.19 | 10.19 | 10.19 | 2.5475 | 0.5 | 13.31 | 0.89 | 0.89 | 5.89 | 5.89 | 5.89 | 0 | 0 | 0 | 1 | 1 | 0.052848 | 0.047152 | [7 empty] | High (2008) | None | None | None
M-057 | Lighting - Cold Cathode Lamp | SCE | COM | Electric | COMLighting - Cold Cathode Lamp | Cold cathode lamp 3W | Incandescent lamp 15W | Incandescent lamp 15W | Lighting | InGen | Ltg_ScrewIn | ColdCathode_lamp |  | 1 | 0 | 0 | 0.77 |  | NA | 1 | NA | lamp | EUN | EDUCATION - UNIVERSITY | New | CZ15 | Blythe Area (CZ15) |  |  |  | 1000 sf | 0.045 | 0.055 | 0.1 | lamp/1000 sf | 7.362 | 36.81 | 36.81 | 0.001317 | 0.006585 | 0.006585 | 0 | 0 | 0 | 7.9142 | 39.5707 | 39.5707 | 0.00064138 | 0.0032069 | 0.0032069 | -0.20327 | -1.0164 | -1.0164 |  | 10.19 | 10.19 | 10.19 | 2.5475 | 0.5 | 13.31 | 0.89 | 0.89 | 5.89 | 5.89 | 5.89 | 0 | 0 | 0 | 1 | 1 | 0.052848 | 0.047152 | [7 empty] | High (2008) | None | None | None
M-057 | Lighting - Cold Cathode Lamp | SCE | COM | Electric | COMLighting - Cold Cathode Lamp | Cold cathode lamp 3W | Incandescent lamp 15W | Incandescent lamp 15W | Lighting | InGen | Ltg_ScrewIn | ColdCathode_lamp |  | 1 | 0 | 0 | 0.77 |  | NA | 1 | NA | lamp | EUN | EDUCATION - UNIVERSITY | Existing | CZ15 | Blythe Area (CZ15) |  |  |  | 1000 sf | 0.045 | 0.055 | 0.1 | lamp/1000 sf | 7.362 | 36.81 | 36.81 | 0.001317 | 0.006585 | 0.006585 | 0 | 0 | 0 | 7.9142 | 39.5707 | 39.5707 | 0.00064138 | 0.0032069 | 0.0032069 | -0.20327 | -1.0164 | -1.0164 |  | 10.19 | 10.19 | 10.19 | 2.5475 | 0.5 | 13.31 | 0.89 | 0.89 | 5.89 | 5.89 | 5.89 | 0 | 0 | 0 | 1 | 1 | 0.052848 | 0.047152 | [7 empty] | High (2008) | None | None | None
M-057 | Lighting - Cold Cathode Lamp | SCE | COM | Electric | COMLighting - Cold Cathode Lamp | Cold cathode lamp 3W | Incandescent lamp 15W | Incandescent lamp 15W | Lighting | InGen | Ltg_ScrewIn | ColdCathode_lamp |  | 1 | 0 | 0 | 0.77 |  | NA | 1 | NA | lamp | EUN | EDUCATION - UNIVERSITY | New | CZ16 | Mount Shasta Area (CZ16) |  |  |  | 1000 sf | 0.045 | 0.055 | 0.1 | lamp/1000 sf | 7.362 | 36.81 | 36.81 | 0.001317 | 0.006585 | 0.006585 | 0 | 0 | 0 | 7.9142 | 39.5707 | 39.5707 | 0.00064138 | 0.0032069 | 0.0032069 | -0.20327 | -1.0164 | -1.0164 |  | 10.19 | 10.19 | 10.19 | 2.5475 | 0.5 | 13.31 | 0.89 | 0.89 | 5.89 | 5.89 | 5.89 | 0 | 0 | 0 | 1 | 1 | 0.052848 | 0.047152 | [7 empty] | High (2008) | None | None | None
M-057 | Lighting - Cold Cathode Lamp | SCE | COM | Electric | COMLighting - Cold Cathode Lamp | Cold cathode lamp 3W | Incandescent lamp 15W | Incandescent lamp 15W | Lighting | InGen | Ltg_ScrewIn | ColdCathode_lamp |  | 1 | 0 | 0 | 0.77 |  | NA | 1 | NA | lamp | EUN | EDUCATION - UNIVERSITY | Existing | CZ16 | Mount Shasta Area (CZ16) |  |  |  | 1000 sf | 0.045 | 0.055 | 0.1 | lamp/1000 sf | 7.362 | 36.81 | 36.81 | 0.001317 | 0.006585 | 0.006585 | 0 | 0 | 0 | 7.9142 | 39.5707 | 39.5707 | 0.00064138 | 0.0032069 | 0.0032069 | -0.20327 | -1.0164 | -1.0164 |  | 10.19 | 10.19 | 10.19 | 2.5475 | 0.5 | 13.31 | 0.89 | 0.89 | 5.89 | 5.89 | 5.89 | 0 | 0 | 0 | 1 | 1 | 0.052848 | 0.047152 | [7 empty] | High (2008) | None | None | None
M-057 | Lighting - Cold Cathode Lamp | SDGE | COM | Electric | COMLighting - Cold Cathode Lamp | Cold cathode lamp 3W | Incandescent lamp 15W | Incandescent lamp 15W | Lighting | InGen | Ltg_ScrewIn | ColdCathode_lamp |  | 1 | 0 | 0 | 0.77 |  | NA | 1 | NA | lamp | EUN | EDUCATION - UNIVERSITY | New | CZ06 | Los Angeles Area (CZ06) |  |  |  | 1000 sf | 0.045 | 0.055 | 0.1 | lamp/1000 sf | 7.362 | 36.81 | 36.81 | 0.001317 | 0.006585 | 0.006585 | 0 | 0 | 0 | 7.9142 | 39.5707 | 39.5707 | 0.00064138 | 0.0032069 | 0.0032069 | -0.20327 | -1.0164 | -1.0164 |  | 10.19 | 10.19 | 10.19 | 2.5475 | 0.5 | 13.31 | 0.89 | 0.89 | 5.89 | 5.89 | 5.89 | 0 | 0 | 0 | 1 | 1 | 0.052381 | 0.047619 | [7 empty] | High (2008) | None | None | None
M-057 | Lighting - Cold Cathode Lamp | SDGE | COM | Electric | COMLighting - Cold Cathode Lamp | Cold cathode lamp 3W | Incandescent lamp 15W | Incandescent lamp 15W | Lighting | InGen | Ltg_ScrewIn | ColdCathode_lamp |  | 1 | 0 | 0 | 0.77 |  | NA | 1 | NA | lamp | EUN | EDUCATION - UNIVERSITY | Existing | CZ06 | Los Angeles Area (CZ06) |  |  |  | 1000 sf | 0.045 | 0.055 | 0.1 | lamp/1000 sf | 7.362 | 36.81 | 36.81 | 0.001317 | 0.006585 | 0.006585 | 0 | 0 | 0 | 7.9142 | 39.5707 | 39.5707 | 0.00064138 | 0.0032069 | 0.0032069 | -0.20327 | -1.0164 | -1.0164 |  | 10.19 | 10.19 | 10.19 | 2.5475 | 0.5 | 13.31 | 0.89 | 0.89 | 5.89 | 5.89 | 5.89 | 0 | 0 | 0 | 1 | 1 | 0.052381 | 0.047619 | [7 empty] | High (2008) | None | None | None
M-057 | Lighting - Cold Cathode Lamp | SDGE | COM | Electric | COMLighting - Cold Cathode Lamp | Cold cathode lamp 3W | Incandescent lamp 15W | Incandescent lamp 15W | Lighting | InGen | Ltg_ScrewIn | ColdCathode_lamp |  | 1 | 0 | 0 | 0.77 |  | NA | 1 | NA | lamp | EUN | EDUCATION - UNIVERSITY | New | CZ07 | San Diego Area (CZ07) |  |  |  | 1000 sf | 0.045 | 0.055 | 0.1 | lamp/1000 sf | 7.362 | 36.81 | 36.81 | 0.001317 | 0.006585 | 0.006585 | 0 | 0 | 0 | 7.9142 | 39.5707 | 39.5707 | 0.00064138 | 0.0032069 | 0.0032069 | -0.20327 | -1.0164 | -1.0164 |  | 10.19 | 10.19 | 10.19 | 2.5475 | 0.5 | 13.31 | 0.89 | 0.89 | 5.89 | 5.89 | 5.89 | 0 | 0 | 0 | 1 | 1 | 0.052381 | 0.047619 | [7 empty] | High (2008) | None | None | None
M-057 | Lighting - Cold Cathode Lamp | SDGE | COM | Electric | COMLighting - Cold Cathode Lamp | Cold cathode lamp 3W | Incandescent lamp 15W | Incandescent lamp 15W | Lighting | InGen | Ltg_ScrewIn | ColdCathode_lamp |  | 1 | 0 | 0 | 0.77 |  | NA | 1 | NA | lamp | EUN | EDUCATION - UNIVERSITY | Existing | CZ07 | San Diego Area (CZ07) |  |  |  | 1000 sf | 0.045 | 0.055 | 0.1 | lamp/1000 sf | 7.362 | 36.81 | 36.81 | 0.001317 | 0.006585 | 0.006585 | 0 | 0 | 0 | 7.9142 | 39.5707 | 39.5707 | 0.00064138 | 0.0032069 | 0.0032069 | -0.20327 | -1.0164 | -1.0164 |  | 10.19 | 10.19 | 10.19 | 2.5475 | 0.5 | 13.31 | 0.89 | 0.89 | 5.89 | 5.89 | 5.89 | 0 | 0 | 0 | 1 | 1 | 0.052381 | 0.047619 | [7 empty] | High (2008) | None | None | None
M-057 | Lighting - Cold Cathode Lamp | SDGE | COM | Electric | COMLighting - Cold Cathode Lamp | Cold cathode lamp 3W | Incandescent lamp 15W | Incandescent lamp 15W | Lighting | InGen | Ltg_ScrewIn | ColdCathode_lamp |  | 1 | 0 | 0 | 0.77 |  | NA | 1 | NA | lamp | EUN | EDUCATION - UNIVERSITY | New | CZ08 | El Toro Area (CZ08) |  |  |  | 1000 sf | 0.045 | 0.055 | 0.1 | lamp/1000 sf | 7.362 | 36.81 | 36.81 | 0.001317 | 0.006585 | 0.006585 | 0 | 0 | 0 | 7.9142 | 39.5707 | 39.5707 | 0.00064138 | 0.0032069 | 0.0032069 | -0.20327 | -1.0164 | -1.0164 |  | 10.19 | 10.19 | 10.19 | 2.5475 | 0.5 | 13.31 | 0.89 | 0.89 | 5.89 | 5.89 | 5.89 | 0 | 0 | 0 | 1 | 1 | 0.052381 | 0.047619 | [7 empty] | High (2008) | None | None | None
M-057 | Lighting - Cold Cathode Lamp | SDGE | COM | Electric | COMLighting - Cold Cathode Lamp | Cold cathode lamp 3W | Incandescent lamp 15W | Incandescent lamp 15W | Lighting | InGen | Ltg_ScrewIn | ColdCathode_lamp |  | 1 | 0 | 0 | 0.77 |  | NA | 1 | NA | lamp | EUN | EDUCATION - UNIVERSITY | Existing | CZ08 | El Toro Area (CZ08) |  |  |  | 1000 sf | 0.045 | 0.055 | 0.1 | lamp/1000 sf | 7.362 | 36.81 | 36.81 | 0.001317 | 0.006585 | 0.006585 | 0 | 0 | 0 | 7.9142 | 39.5707 | 39.5707 | 0.00064138 | 0.0032069 | 0.0032069 | -0.20327 | -1.0164 | -1.0164 |  | 10.19 | 10.19 | 10.19 | 2.5475 | 0.5 | 13.31 | 0.89 | 0.89 | 5.89 | 5.89 | 5.89 | 0 | 0 | 0 | 1 | 1 | 0.052381 | 0.047619 | [7 empty] | High (2008) | None | None | None
M-057 | Lighting - Cold Cathode Lamp | SDGE | COM | Electric | COMLighting - Cold Cathode Lamp | Cold cathode lamp 3W | Incandescent lamp 15W | Incandescent lamp 15W | Lighting | InGen | Ltg_ScrewIn | ColdCathode_lamp |  | 1 | 0 | 0 | 0.77 |  | NA | 1 | NA | lamp | EUN | EDUCATION - UNIVERSITY | New | CZ10 | San Bernardino Area (CZ10) |  |  |  | 1000 sf | 0.045 | 0.055 | 0.1 | lamp/1000 sf | 7.362 | 36.81 | 36.81 | 0.001317 | 0.006585 | 0.006585 | 0 | 0 | 0 | 7.9142 | 39.5707 | 39.5707 | 0.00064138 | 0.0032069 | 0.0032069 | -0.20327 | -1.0164 | -1.0164 |  | 10.19 | 10.19 | 10.19 | 2.5475 | 0.5 | 13.31 | 0.89 | 0.89 | 5.89 | 5.89 | 5.89 | 0 | 0 | 0 | 1 | 1 | 0.052381 | 0.047619 | [7 empty] | High (2008) | None | None | None
M-057 | Lighting - Cold Cathode Lamp | SDGE | COM | Electric | COMLighting - Cold Cathode Lamp | Cold cathode lamp 3W | Incandescent lamp 15W | Incandescent lamp 15W | Lighting | InGen | Ltg_ScrewIn | ColdCathode_lamp |  | 1 | 0 | 0 | 0.77 |  | NA | 1 | NA | lamp | EUN | EDUCATION - UNIVERSITY | Existing | CZ10 | San Bernardino Area (CZ10) |  |  |  | 1000 sf | 0.045 | 0.055 | 0.1 | lamp/1000 sf | 7.362 | 36.81 | 36.81 | 0.001317 | 0.006585 | 0.006585 | 0 | 0 | 0 | 7.9142 | 39.5707 | 39.5707 | 0.00064138 | 0.0032069 | 0.0032069 | -0.20327 | -1.0164 | -1.0164 |  | 10.19 | 10.19 | 10.19 | 2.5475 | 0.5 | 13.31 | 0.89 | 0.89 | 5.89 | 5.89 | 5.89 | 0 | 0 | 0 | 1 | 1 | 0.052381 | 0.047619 | [7 empty] | High (2008) | None | None | None
M-057 | Lighting - Cold Cathode Lamp | SDGE | COM | Electric | COMLighting - Cold Cathode Lamp | Cold cathode lamp 3W | Incandescent lamp 15W | Incandescent lamp 15W | Lighting | InGen | Ltg_ScrewIn | ColdCathode_lamp |  | 1 | 0 | 0 | 0.77 |  | NA | 1 | NA | lamp | EUN | EDUCATION - UNIVERSITY | New | CZ14 | China Lake Area (CZ14) |  |  |  | 1000 sf | 0.045 | 0.055 | 0.1 | lamp/1000 sf | 7.362 | 36.81 | 36.81 | 0.001317 | 0.006585 | 0.006585 | 0 | 0 | 0 | 7.9142 | 39.5707 | 39.5707 | 0.00064138 | 0.0032069 | 0.0032069 | -0.20327 | -1.0164 | -1.0164 |  | 10.19 | 10.19 | 10.19 | 2.5475 | 0.5 | 13.31 | 0.89 | 0.89 | 5.89 | 5.89 | 5.89 | 0 | 0 | 0 | 1 | 1 | 0.052381 | 0.047619 | [7 empty] | High (2008) | None | None | None
M-057 | Lighting - Cold Cathode Lamp | SDGE | COM | Electric | COMLighting - Cold Cathode Lamp | Cold cathode lamp 3W | Incandescent lamp 15W | Incandescent lamp 15W | Lighting | InGen | Ltg_ScrewIn | ColdCathode_lamp |  | 1 | 0 | 0 | 0.77 |  | NA | 1 | NA | lamp | EUN | EDUCATION - UNIVERSITY | Existing | CZ14 | China Lake Area (CZ14) |  |  |  | 1000 sf | 0.045 | 0.055 | 0.1 | lamp/1000 sf | 7.362 | 36.81 | 36.81 | 0.001317 | 0.006585 | 0.006585 | 0 | 0 | 0 | 7.9142 | 39.5707 | 39.5707 | 0.00064138 | 0.0032069 | 0.0032069 | -0.20327 | -1.0164 | -1.0164 |  | 10.19 | 10.19 | 10.19 | 2.5475 | 0.5 | 13.31 | 0.89 | 0.89 | 5.89 | 5.89 | 5.89 | 0 | 0 | 0 | 1 | 1 | 0.052381 | 0.047619 | [7 empty] | High (2008) | None | None | None
M-057 | Lighting - Cold Cathode Lamp | SDGE | COM | Electric | COMLighting - Cold Cathode Lamp | Cold cathode lamp 3W | Incandescent lamp 15W | Incandescent lamp 15W | Lighting | InGen | Ltg_ScrewIn | ColdCathode_lamp |  | 1 | 0 | 0 | 0.77 |  | NA | 1 | NA | lamp | EUN | EDUCATION - UNIVERSITY | New | CZ15 | Blythe Area (CZ15) |  |  |  | 1000 sf | 0.045 | 0.055 | 0.1 | lamp/1000 sf | 7.362 | 36.81 | 36.81 | 0.001317 | 0.006585 | 0.006585 | 0 | 0 | 0 | 7.9142 | 39.5707 | 39.5707 | 0.00064138 | 0.0032069 | 0.0032069 | -0.20327 | -1.0164 | -1.0164 |  | 10.19 | 10.19 | 10.19 | 2.5475 | 0.5 | 13.31 | 0.89 | 0.89 | 5.89 | 5.89 | 5.89 | 0 | 0 | 0 | 1 | 1 | 0.052381 | 0.047619 | [7 empty] | High (2008) | None | None | None
M-057 | Lighting - Cold Cathode Lamp | SDGE | COM | Electric | COMLighting - Cold Cathode Lamp | Cold cathode lamp 3W | Incandescent lamp 15W | Incandescent lamp 15W | Lighting | InGen | Ltg_ScrewIn | ColdCathode_lamp |  | 1 | 0 | 0 | 0.77 |  | NA | 1 | NA | lamp | EUN | EDUCATION - UNIVERSITY | Existing | CZ15 | Blythe Area (CZ15) |  |  |  | 1000 sf | 0.045 | 0.055 | 0.1 | lamp/1000 sf | 7.362 | 36.81 | 36.81 | 0.001317 | 0.006585 | 0.006585 | 0 | 0 | 0 | 7.9142 | 39.5707 | 39.5707 | 0.00064138 | 0.0032069 | 0.0032069 | -0.20327 | -1.0164 | -1.0164 |  | 10.19 | 10.19 | 10.19 | 2.5475 | 0.5 | 13.31 | 0.89 | 0.89 | 5.89 | 5.89 | 5.89 | 0 | 0 | 0 | 1 | 1 | 0.052381 | 0.047619 | [7 empty] | High (2008) | None | None | None
M-057 | Lighting - Cold Cathode Lamp | PGE | COM | Electric | COMLighting - Cold Cathode Lamp | Cold cathode lamp 3W | Incandescent lamp 15W | Incandescent lamp 15W | Lighting | InGen | Ltg_ScrewIn | ColdCathode_lamp |  | 1 | 0 | 0 | 0.77 |  | NA | 1 | NA | lamp | GRO | GROCERY | New | CZ01 | Arcata Area (CZ01) |  |  |  | 1000 sf | 0.045 | 0.055 | 0.1 | lamp/1000 sf | 11.628 | 58.14 | 58.14 | 0.001485 | 0.007425 | 0.007425 | 0 | 0 | 0 | 12.3141 | 61.5703 | 61.5703 | 0.0013365 | 0.0066825 | 0.0066825 | -0.3802 | -1.901 | -1.901 |  | 6.45 | 6.45 | 6.45 | 1.6125 | 0.5 | 13.31 | 0.89 | 0.89 | 5.89 | 5.89 | 5.89 | 0 | 0 | 0 | 1 | 1 | 0.053235 | 0.046765 | [7 empty] | High (2008) | None | None | None
M-057 | Lighting - Cold Cathode Lamp | PGE | COM | Electric | COMLighting - Cold Cathode Lamp | Cold cathode lamp 3W | Incandescent lamp 15W | Incandescent lamp 15W | Lighting | InGen | Ltg_ScrewIn | ColdCathode_lamp |  | 1 | 0 | 0 | 0.77 |  | NA | 1 | NA | lamp | GRO | GROCERY | Existing | CZ01 | Arcata Area (CZ01) |  |  |  | 1000 sf | 0.045 | 0.055 | 0.1 | lamp/1000 sf | 11.628 | 58.14 | 58.14 | 0.001485 | 0.007425 | 0.007425 | 0 | 0 | 0 | 12.3141 | 61.5703 | 61.5703 | 0.0013365 | 0.0066825 | 0.0066825 | -0.3802 | -1.901 | -1.901 |  | 6.45 | 6.45 | 6.45 | 1.6125 | 0.5 | 13.31 | 0.89 | 0.89 | 5.89 | 5.89 | 5.89 | 0 | 0 | 0 | 1 | 1 | 0.053235 | 0.046765 | [7 empty] | High (2008) | None | None | None
M-057 | Lighting - Cold Cathode Lamp | PGE | COM | Electric | COMLighting - Cold Cathode Lamp | Cold cathode lamp 3W | Incandescent lamp 15W | Incandescent lamp 15W | Lighting | InGen | Ltg_ScrewIn | ColdCathode_lamp |  | 1 | 0 | 0 | 0.77 |  | NA | 1 | NA | lamp | GRO | GROCERY | New | CZ02 | Santa Rosa Area (CZ02) |  |  |  | 1000 sf | 0.045 | 0.055 | 0.1 | lamp/1000 sf | 11.628 | 58.14 | 58.14 | 0.001485 | 0.007425 | 0.007425 | 0 | 0 | 0 | 12.3141 | 61.5703 | 61.5703 | 0.0013365 | 0.0066825 | 0.0066825 | -0.3802 | -1.901 | -1.901 |  | 6.45 | 6.45 | 6.45 | 1.6125 | 0.5 | 13.31 | 0.89 | 0.89 | 5.89 | 5.89 | 5.89 | 0 | 0 | 0 | 1 | 1 | 0.053235 | 0.046765 | [7 empty] | High (2008) | None | None | None
M-057 | Lighting - Cold Cathode Lamp | PGE | COM | Electric | COMLighting - Cold Cathode Lamp | Cold cathode lamp 3W | Incandescent lamp 15W | Incandescent lamp 15W | Lighting | InGen | Ltg_ScrewIn | ColdCathode_lamp |  | 1 | 0 | 0 | 0.77 |  | NA | 1 | NA | lamp | GRO | GROCERY | Existing | CZ02 | Santa Rosa Area (CZ02) |  |  |  | 1000 sf | 0.045 | 0.055 | 0.1 | lamp/1000 sf | 11.628 | 58.14 | 58.14 | 0.001485 | 0.007425 | 0.007425 | 0 | 0 | 0 | 12.3141 | 61.5703 | 61.5703 | 0.0013365 | 0.0066825 | 0.0066825 | -0.3802 | -1.901 | -1.901 |  | 6.45 | 6.45 | 6.45 | 1.6125 | 0.5 | 13.31 | 0.89 | 0.89 | 5.89 | 5.89 | 5.89 | 0 | 0 | 0 | 1 | 1 | 0.053235 | 0.046765 | [7 empty] | High (2008) | None | None | None
M-057 | Lighting - Cold Cathode Lamp | PGE | COM | Electric | COMLighting - Cold Cathode Lamp | Cold cathode lamp 3W | Incandescent lamp 15W | Incandescent lamp 15W | Lighting | InGen | Ltg_ScrewIn | ColdCathode_lamp |  | 1 | 0 | 0 | 0.77 |  | NA | 1 | NA | lamp | GRO | GROCERY | New | CZ03 | Oakland Area (CZ03) |  |  |  | 1000 sf | 0.045 | 0.055 | 0.1 | lamp/1000 sf | 11.628 | 58.14 | 58.14 | 0.001485 | 0.007425 | 0.007425 | 0 | 0 | 0 | 12.3141 | 61.5703 | 61.5703 | 0.0013365 | 0.0066825 | 0.0066825 | -0.3802 | -1.901 | -1.901 |  | 6.45 | 6.45 | 6.45 | 1.6125 | 0.5 | 13.31 | 0.89 | 0.89 | 5.89 | 5.89 | 5.89 | 0 | 0 | 0 | 1 | 1 | 0.053235 | 0.046765 | [7 empty] | High (2008) | None | None | None
M-057 | Lighting - Cold Cathode Lamp | PGE | COM | Electric | COMLighting - Cold Cathode Lamp | Cold cathode lamp 3W | Incandescent lamp 15W | Incandescent lamp 15W | Lighting | InGen | Ltg_ScrewIn | ColdCathode_lamp |  | 1 | 0 | 0 | 0.77 |  | NA | 1 | NA | lamp | GRO | GROCERY | Existing | CZ03 | Oakland Area (CZ03) |  |  |  | 1000 sf | 0.045 | 0.055 | 0.1 | lamp/1000 sf | 11.628 | 58.14 | 58.14 | 0.001485 | 0.007425 | 0.007425 | 0 | 0 | 0 | 12.3141 | 61.5703 | 61.5703 | 0.0013365 | 0.0066825 | 0.0066825 | -0.3802 | -1.901 | -1.901 |  | 6.45 | 6.45 | 6.45 | 1.6125 | 0.5 | 13.31 | 0.89 | 0.89 | 5.89 | 5.89 | 5.89 | 0 | 0 | 0 | 1 | 1 | 0.053235 | 0.046765 | [7 empty] | High (2008) | None | None | None
M-057 | Lighting - Cold Cathode Lamp | PGE | COM | Electric | COMLighting - Cold Cathode Lamp | Cold cathode lamp 3W | Incandescent lamp 15W | Incandescent lamp 15W | Lighting | InGen | Ltg_ScrewIn | ColdCathode_lamp |  | 1 | 0 | 0 | 0.77 |  | NA | 1 | NA | lamp | GRO | GROCERY | New | CZ04 | Sunnyvale Area (CZ04) |  |  |  | 1000 sf | 0.045 | 0.055 | 0.1 | lamp/1000 sf | 11.628 | 58.14 | 58.14 | 0.001485 | 0.007425 | 0.007425 | 0 | 0 | 0 | 12.3141 | 61.5703 | 61.5703 | 0.0013365 | 0.0066825 | 0.0066825 | -0.3802 | -1.901 | -1.901 |  | 6.45 | 6.45 | 6.45 | 1.6125 | 0.5 | 13.31 | 0.89 | 0.89 | 5.89 | 5.89 | 5.89 | 0 | 0 | 0 | 1 | 1 | 0.053235 | 0.046765 | [7 empty] | High (2008) | None | None | None
M-057 | Lighting - Cold Cathode Lamp | PGE | COM | Electric | COMLighting - Cold Cathode Lamp | Cold cathode lamp 3W | Incandescent lamp 15W | Incandescent lamp 15W | Lighting | InGen | Ltg_ScrewIn | ColdCathode_lamp |  | 1 | 0 | 0 | 0.77 |  | NA | 1 | NA | lamp | GRO | GROCERY | Existing | CZ04 | Sunnyvale Area (CZ04) |  |  |  | 1000 sf | 0.045 | 0.055 | 0.1 | lamp/1000 sf | 11.628 | 58.14 | 58.14 | 0.001485 | 0.007425 | 0.007425 | 0 | 0 | 0 | 12.3141 | 61.5703 | 61.5703 | 0.0013365 | 0.0066825 | 0.0066825 | -0.3802 | -1.901 | -1.901 |  | 6.45 | 6.45 | 6.45 | 1.6125 | 0.5 | 13.31 | 0.89 | 0.89 | 5.89 | 5.89 | 5.89 | 0 | 0 | 0 | 1 | 1 | 0.053235 | 0.046765 | [7 empty] | High (2008) | None | None | None
M-057 | Lighting - Cold Cathode Lamp | PGE | COM | Electric | COMLighting - Cold Cathode Lamp | Cold cathode lamp 3W | Incandescent lamp 15W | Incandescent lamp 15W | Lighting | InGen | Ltg_ScrewIn | ColdCathode_lamp |  | 1 | 0 | 0 | 0.77 |  | NA | 1 | NA | lamp | GRO | GROCERY | New | CZ05 | Santa Maria Area (CZ05) |  |  |  | 1000 sf | 0.045 | 0.055 | 0.1 | lamp/1000 sf | 11.628 | 58.14 | 58.14 | 0.001485 | 0.007425 | 0.007425 | 0 | 0 | 0 | 12.3141 | 61.5703 | 61.5703 | 0.0013365 | 0.0066825 | 0.0066825 | -0.3802 | -1.901 | -1.901 |  | 6.45 | 6.45 | 6.45 | 1.6125 | 0.5 | 13.31 | 0.89 | 0.89 | 5.89 | 5.89 | 5.89 | 0 | 0 | 0 | 1 | 1 | 0.053235 | 0.046765 | [7 empty] | High (2008) | None | None | None
M-057 | Lighting - Cold Cathode Lamp | PGE | COM | Electric | COMLighting - Cold Cathode Lamp | Cold cathode lamp 3W | Incandescent lamp 15W | Incandescent lamp 15W | Lighting | InGen | Ltg_ScrewIn | ColdCathode_lamp |  | 1 | 0 | 0 | 0.77 |  | NA | 1 | NA | lamp | GRO | GROCERY | Existing | CZ05 | Santa Maria Area (CZ05) |  |  |  | 1000 sf | 0.045 | 0.055 | 0.1 | lamp/1000 sf | 11.628 | 58.14 | 58.14 | 0.001485 | 0.007425 | 0.007425 | 0 | 0 | 0 | 12.3141 | 61.5703 | 61.5703 | 0.0013365 | 0.0066825 | 0.0066825 | -0.3802 | -1.901 | -1.901 |  | 6.45 | 6.45 | 6.45 | 1.6125 | 0.5 | 13.31 | 0.89 | 0.89 | 5.89 | 5.89 | 5.89 | 0 | 0 | 0 | 1 | 1 | 0.053235 | 0.046765 | [7 empty] | High (2008) | None | None | None
M-057 | Lighting - Cold Cathode Lamp | PGE | COM | Electric | COMLighting - Cold Cathode Lamp | Cold cathode lamp 3W | Incandescent lamp 15W | Incandescent lamp 15W | Lighting | InGen | Ltg_ScrewIn | ColdCathode_lamp |  | 1 | 0 | 0 | 0.77 |  | NA | 1 | NA | lamp | GRO | GROCERY | New | CZ11 | Red Bluff Area (CZ11) |  |  |  | 1000 sf | 0.045 | 0.055 | 0.1 | lamp/1000 sf | 11.628 | 58.14 | 58.14 | 0.001485 | 0.007425 | 0.007425 | 0 | 0 | 0 | 12.3141 | 61.5703 | 61.5703 | 0.0013365 | 0.0066825 | 0.0066825 | -0.3802 | -1.901 | -1.901 |  | 6.45 | 6.45 | 6.45 | 1.6125 | 0.5 | 13.31 | 0.89 | 0.89 | 5.89 | 5.89 | 5.89 | 0 | 0 | 0 | 1 | 1 | 0.053235 | 0.046765 | [7 empty] | High (2008) | None | None | None
M-057 | Lighting - Cold Cathode Lamp | PGE | COM | Electric | COMLighting - Cold Cathode Lamp | Cold cathode lamp 3W | Incandescent lamp 15W | Incandescent lamp 15W | Lighting | InGen | Ltg_ScrewIn | ColdCathode_lamp |  | 1 | 0 | 0 | 0.77 |  | NA | 1 | NA | lamp | GRO | GROCERY | Existing | CZ11 | Red Bluff Area (CZ11) |  |  |  | 1000 sf | 0.045 | 0.055 | 0.1 | lamp/1000 sf | 11.628 | 58.14 | 58.14 | 0.001485 | 0.007425 | 0.007425 | 0 | 0 | 0 | 12.3141 | 61.5703 | 61.5703 | 0.0013365 | 0.0066825 | 0.0066825 | -0.3802 | -1.901 | -1.901 |  | 6.45 | 6.45 | 6.45 | 1.6125 | 0.5 | 13.31 | 0.89 | 0.89 | 5.89 | 5.89 | 5.89 | 0 | 0 | 0 | 1 | 1 | 0.053235 | 0.046765 | [7 empty] | High (2008) | None | None | None
M-057 | Lighting - Cold Cathode Lamp | PGE | COM | Electric | COMLighting - Cold Cathode Lamp | Cold cathode lamp 3W | Incandescent lamp 15W | Incandescent lamp 15W | Lighting | InGen | Ltg_ScrewIn | ColdCathode_lamp |  | 1 | 0 | 0 | 0.77 |  | NA | 1 | NA | lamp | GRO | GROCERY | New | CZ12 | Sacramento Area (CZ12) |  |  |  | 1000 sf | 0.045 | 0.055 | 0.1 | lamp/1000 sf | 11.628 | 58.14 | 58.14 | 0.001485 | 0.007425 | 0.007425 | 0 | 0 | 0 | 12.3141 | 61.5703 | 61.5703 | 0.0013365 | 0.0066825 | 0.0066825 | -0.3802 | -1.901 | -1.901 |  | 6.45 | 6.45 | 6.45 | 1.6125 | 0.5 | 13.31 | 0.89 | 0.89 | 5.89 | 5.89 | 5.89 | 0 | 0 | 0 | 1 | 1 | 0.053235 | 0.046765 | [7 empty] | High (2008) | None | None | None
M-057 | Lighting - Cold Cathode Lamp | PGE | COM | Electric | COMLighting - Cold Cathode Lamp | Cold cathode lamp 3W | Incandescent lamp 15W | Incandescent lamp 15W | Lighting | InGen | Ltg_ScrewIn | ColdCathode_lamp |  | 1 | 0 | 0 | 0.77 |  | NA | 1 | NA | lamp | GRO | GROCERY | Existing | CZ12 | Sacramento Area (CZ12) |  |  |  | 1000 sf | 0.045 | 0.055 | 0.1 | lamp/1000 sf | 11.628 | 58.14 | 58.14 | 0.001485 | 0.007425 | 0.007425 | 0 | 0 | 0 | 12.3141 | 61.5703 | 61.5703 | 0.0013365 | 0.0066825 | 0.0066825 | -0.3802 | -1.901 | -1.901 |  | 6.45 | 6.45 | 6.45 | 1.6125 | 0.5 | 13.31 | 0.89 | 0.89 | 5.89 | 5.89 | 5.89 | 0 | 0 | 0 | 1 | 1 | 0.053235 | 0.046765 | [7 empty] | High (2008) | None | None | None
M-057 | Lighting - Cold Cathode Lamp | PGE | COM | Electric | COMLighting - Cold Cathode Lamp | Cold cathode lamp 3W | Incandescent lamp 15W | Incandescent lamp 15W | Lighting | InGen | Ltg_ScrewIn | ColdCathode_lamp |  | 1 | 0 | 0 | 0.77 |  | NA | 1 | NA | lamp | GRO | GROCERY | New | CZ13 | Fresno Area (CZ13) |  |  |  | 1000 sf | 0.045 | 0.055 | 0.1 | lamp/1000 sf | 11.628 | 58.14 | 58.14 | 0.001485 | 0.007425 | 0.007425 | 0 | 0 | 0 | 12.3141 | 61.5703 | 61.5703 | 0.0013365 | 0.0066825 | 0.0066825 | -0.3802 | -1.901 | -1.901 |  | 6.45 | 6.45 | 6.45 | 1.6125 | 0.5 | 13.31 | 0.89 | 0.89 | 5.89 | 5.89 | 5.89 | 0 | 0 | 0 | 1 | 1 | 0.053235 | 0.046765 | [7 empty] | High (2008) | None | None | None
M-057 | Lighting - Cold Cathode Lamp | PGE | COM | Electric | COMLighting - Cold Cathode Lamp | Cold cathode lamp 3W | Incandescent lamp 15W | Incandescent lamp 15W | Lighting | InGen | Ltg_ScrewIn | ColdCathode_lamp |  | 1 | 0 | 0 | 0.77 |  | NA | 1 | NA | lamp | GRO | GROCERY | Existing | CZ13 | Fresno Area (CZ13) |  |  |  | 1000 sf | 0.045 | 0.055 | 0.1 | lamp/1000 sf | 11.628 | 58.14 | 58.14 | 0.001485 | 0.007425 | 0.007425 | 0 | 0 | 0 | 12.3141 | 61.5703 | 61.5703 | 0.0013365 | 0.0066825 | 0.0066825 | -0.3802 | -1.901 | -1.901 |  | 6.45 | 6.45 | 6.45 | 1.6125 | 0.5 | 13.31 | 0.89 | 0.89 | 5.89 | 5.89 | 5.89 | 0 | 0 | 0 | 1 | 1 | 0.053235 | 0.046765 | [7 empty] | High (2008) | None | None | None
M-057 | Lighting - Cold Cathode Lamp | PGE | COM | Electric | COMLighting - Cold Cathode Lamp | Cold cathode lamp 3W | Incandescent lamp 15W | Incandescent lamp 15W | Lighting | InGen | Ltg_ScrewIn | ColdCathode_lamp |  | 1 | 0 | 0 | 0.77 |  | NA | 1 | NA | lamp | GRO | GROCERY | New | CZ16 | Mount Shasta Area (CZ16) |  |  |  | 1000 sf | 0.045 | 0.055 | 0.1 | lamp/1000 sf | 11.628 | 58.14 | 58.14 | 0.001485 | 0.007425 | 0.007425 | 0 | 0 | 0 | 12.3141 | 61.5703 | 61.5703 | 0.0013365 | 0.0066825 | 0.0066825 | -0.3802 | -1.901 | -1.901 |  | 6.45 | 6.45 | 6.45 | 1.6125 | 0.5 | 13.31 | 0.89 | 0.89 | 5.89 | 5.89 | 5.89 | 0 | 0 | 0 | 1 | 1 | 0.053235 | 0.046765 | [7 empty] | High (2008) | None | None | None
M-057 | Lighting - Cold Cathode Lamp | PGE | COM | Electric | COMLighting - Cold Cathode Lamp | Cold cathode lamp 3W | Incandescent lamp 15W | Incandescent lamp 15W | Lighting | InGen | Ltg_ScrewIn | ColdCathode_lamp |  | 1 | 0 | 0 | 0.77 |  | NA | 1 | NA | lamp | GRO | GROCERY | Existing | CZ16 | Mount Shasta Area (CZ16) |  |  |  | 1000 sf | 0.045 | 0.055 | 0.1 | lamp/1000 sf | 11.628 | 58.14 | 58.14 | 0.001485 | 0.007425 | 0.007425 | 0 | 0 | 0 | 12.3141 | 61.5703 | 61.5703 | 0.0013365 | 0.0066825 | 0.0066825 | -0.3802 | -1.901 | -1.901 |  | 6.45 | 6.45 | 6.45 | 1.6125 | 0.5 | 13.31 | 0.89 | 0.89 | 5.89 | 5.89 | 5.89 | 0 | 0 | 0 | 1 | 1 | 0.053235 | 0.046765 | [7 empty] | High (2008) | None | None | None
M-057 | Lighting - Cold Cathode Lamp | SCE | COM | Electric | COMLighting - Cold Cathode Lamp | Cold cathode lamp 3W | Incandescent lamp 15W | Incandescent lamp 15W | Lighting | InGen | Ltg_ScrewIn | ColdCathode_lamp |  | 1 | 0 | 0 | 0.77 |  | NA | 1 | NA | lamp | GRO | GROCERY | New | CZ05 | Santa Maria Area (CZ05) |  |  |  | 1000 sf | 0.045 | 0.055 | 0.1 | lamp/1000 sf | 11.628 | 58.14 | 58.14 | 0.001485 | 0.007425 | 0.007425 | 0 | 0 | 0 | 12.3141 | 61.5703 | 61.5703 | 0.0013365 | 0.0066825 | 0.0066825 | -0.3802 | -1.901 | -1.901 |  | 6.45 | 6.45 | 6.45 | 1.6125 | 0.5 | 13.31 | 0.89 | 0.89 | 5.89 | 5.89 | 5.89 | 0 | 0 | 0 | 1 | 1 | 0.052848 | 0.047152 | [7 empty] | High (2008) | None | None | None
M-057 | Lighting - Cold Cathode Lamp | SCE | COM | Electric | COMLighting - Cold Cathode Lamp | Cold cathode lamp 3W | Incandescent lamp 15W | Incandescent lamp 15W | Lighting | InGen | Ltg_ScrewIn | ColdCathode_lamp |  | 1 | 0 | 0 | 0.77 |  | NA | 1 | NA | lamp | GRO | GROCERY | Existing | CZ05 | Santa Maria Area (CZ05) |  |  |  | 1000 sf | 0.045 | 0.055 | 0.1 | lamp/1000 sf | 11.628 | 58.14 | 58.14 | 0.001485 | 0.007425 | 0.007425 | 0 | 0 | 0 | 12.3141 | 61.5703 | 61.5703 | 0.0013365 | 0.0066825 | 0.0066825 | -0.3802 | -1.901 | -1.901 |  | 6.45 | 6.45 | 6.45 | 1.6125 | 0.5 | 13.31 | 0.89 | 0.89 | 5.89 | 5.89 | 5.89 | 0 | 0 | 0 | 1 | 1 | 0.052848 | 0.047152 | [7 empty] | High (2008) | None | None | None
M-057 | Lighting - Cold Cathode Lamp | SCE | COM | Electric | COMLighting - Cold Cathode Lamp | Cold cathode lamp 3W | Incandescent lamp 15W | Incandescent lamp 15W | Lighting | InGen | Ltg_ScrewIn | ColdCathode_lamp |  | 1 | 0 | 0 | 0.77 |  | NA | 1 | NA | lamp | GRO | GROCERY | New | CZ06 | Los Angeles Area (CZ06) |  |  |  | 1000 sf | 0.045 | 0.055 | 0.1 | lamp/1000 sf | 11.628 | 58.14 | 58.14 | 0.001485 | 0.007425 | 0.007425 | 0 | 0 | 0 | 12.3141 | 61.5703 | 61.5703 | 0.0013365 | 0.0066825 | 0.0066825 | -0.3802 | -1.901 | -1.901 |  | 6.45 | 6.45 | 6.45 | 1.6125 | 0.5 | 13.31 | 0.89 | 0.89 | 5.89 | 5.89 | 5.89 | 0 | 0 | 0 | 1 | 1 | 0.052848 | 0.047152 | [7 empty] | High (2008) | None | None | None
M-057 | Lighting - Cold Cathode Lamp | SCE | COM | Electric | COMLighting - Cold Cathode Lamp | Cold cathode lamp 3W | Incandescent lamp 15W | Incandescent lamp 15W | Lighting | InGen | Ltg_ScrewIn | ColdCathode_lamp |  | 1 | 0 | 0 | 0.77 |  | NA | 1 | NA | lamp | GRO | GROCERY | Existing | CZ06 | Los Angeles Area (CZ06) |  |  |  | 1000 sf | 0.045 | 0.055 | 0.1 | lamp/1000 sf | 11.628 | 58.14 | 58.14 | 0.001485 | 0.007425 | 0.007425 | 0 | 0 | 0 | 12.3141 | 61.5703 | 61.5703 | 0.0013365 | 0.0066825 | 0.0066825 | -0.3802 | -1.901 | -1.901 |  | 6.45 | 6.45 | 6.45 | 1.6125 | 0.5 | 13.31 | 0.89 | 0.89 | 5.89 | 5.89 | 5.89 | 0 | 0 | 0 | 1 | 1 | 0.052848 | 0.047152 | [7 empty] | High (2008) | None | None | None
M-057 | Lighting - Cold Cathode Lamp | SCE | COM | Electric | COMLighting - Cold Cathode Lamp | Cold cathode lamp 3W | Incandescent lamp 15W | Incandescent lamp 15W | Lighting | InGen | Ltg_ScrewIn | ColdCathode_lamp |  | 1 | 0 | 0 | 0.77 |  | NA | 1 | NA | lamp | GRO | GROCERY | New | CZ08 | El Toro Area (CZ08) |  |  |  | 1000 sf | 0.045 | 0.055 | 0.1 | lamp/1000 sf | 11.628 | 58.14 | 58.14 | 0.001485 | 0.007425 | 0.007425 | 0 | 0 | 0 | 12.3141 | 61.5703 | 61.5703 | 0.0013365 | 0.0066825 | 0.0066825 | -0.3802 | -1.901 | -1.901 |  | 6.45 | 6.45 | 6.45 | 1.6125 | 0.5 | 13.31 | 0.89 | 0.89 | 5.89 | 5.89 | 5.89 | 0 | 0 | 0 | 1 | 1 | 0.052848 | 0.047152 | [7 empty] | High (2008) | None | None | None
M-057 | Lighting - Cold Cathode Lamp | SCE | COM | Electric | COMLighting - Cold Cathode Lamp | Cold cathode lamp 3W | Incandescent lamp 15W | Incandescent lamp 15W | Lighting | InGen | Ltg_ScrewIn | ColdCathode_lamp |  | 1 | 0 | 0 | 0.77 |  | NA | 1 | NA | lamp | GRO | GROCERY | Existing | CZ08 | El Toro Area (CZ08) |  |  |  | 1000 sf | 0.045 | 0.055 | 0.1 | lamp/1000 sf | 11.628 | 58.14 | 58.14 | 0.001485 | 0.007425 | 0.007425 | 0 | 0 | 0 | 12.3141 | 61.5703 | 61.5703 | 0.0013365 | 0.0066825 | 0.0066825 | -0.3802 | -1.901 | -1.901 |  | 6.45 | 6.45 | 6.45 | 1.6125 | 0.5 | 13.31 | 0.89 | 0.89 | 5.89 | 5.89 | 5.89 | 0 | 0 | 0 | 1 | 1 | 0.052848 | 0.047152 | [7 empty] | High (2008) | None | None | None
M-057 | Lighting - Cold Cathode Lamp | SCE | COM | Electric | COMLighting - Cold Cathode Lamp | Cold cathode lamp 3W | Incandescent lamp 15W | Incandescent lamp 15W | Lighting | InGen | Ltg_ScrewIn | ColdCathode_lamp |  | 1 | 0 | 0 | 0.77 |  | NA | 1 | NA | lamp | GRO | GROCERY | New | CZ09 | Pasadena Area (CZ09) |  |  |  | 1000 sf | 0.045 | 0.055 | 0.1 | lamp/1000 sf | 11.628 | 58.14 | 58.14 | 0.001485 | 0.007425 | 0.007425 | 0 | 0 | 0 | 12.3141 | 61.5703 | 61.5703 | 0.0013365 | 0.0066825 | 0.0066825 | -0.3802 | -1.901 | -1.901 |  | 6.45 | 6.45 | 6.45 | 1.6125 | 0.5 | 13.31 | 0.89 | 0.89 | 5.89 | 5.89 | 5.89 | 0 | 0 | 0 | 1 | 1 | 0.052848 | 0.047152 | [7 empty] | High (2008) | None | None | None
M-057 | Lighting - Cold Cathode Lamp | SCE | COM | Electric | COMLighting - Cold Cathode Lamp | Cold cathode lamp 3W | Incandescent lamp 15W | Incandescent lamp 15W | Lighting | InGen | Ltg_ScrewIn | ColdCathode_lamp |  | 1 | 0 | 0 | 0.77 |  | NA | 1 | NA | lamp | GRO | GROCERY | Existing | CZ09 | Pasadena Area (CZ09) |  |  |  | 1000 sf | 0.045 | 0.055 | 0.1 | lamp/1000 sf | 11.628 | 58.14 | 58.14 | 0.001485 | 0.007425 | 0.007425 | 0 | 0 | 0 | 12.3141 | 61.5703 | 61.5703 | 0.0013365 | 0.0066825 | 0.0066825 | -0.3802 | -1.901 | -1.901 |  | 6.45 | 6.45 | 6.45 | 1.6125 | 0.5 | 13.31 | 0.89 | 0.89 | 5.89 | 5.89 | 5.89 | 0 | 0 | 0 | 1 | 1 | 0.052848 | 0.047152 | [7 empty] | High (2008) | None | None | None
M-057 | Lighting - Cold Cathode Lamp | SCE | COM | Electric | COMLighting - Cold Cathode Lamp | Cold cathode lamp 3W | Incandescent lamp 15W | Incandescent lamp 15W | Lighting | InGen | Ltg_ScrewIn | ColdCathode_lamp |  | 1 | 0 | 0 | 0.77 |  | NA | 1 | NA | lamp | GRO | GROCERY | New | CZ10 | San Bernardino Area (CZ10) |  |  |  | 1000 sf | 0.045 | 0.055 | 0.1 | lamp/1000 sf | 11.628 | 58.14 | 58.14 | 0.001485 | 0.007425 | 0.007425 | 0 | 0 | 0 | 12.3141 | 61.5703 | 61.5703 | 0.0013365 | 0.0066825 | 0.0066825 | -0.3802 | -1.901 | -1.901 |  | 6.45 | 6.45 | 6.45 | 1.6125 | 0.5 | 13.31 | 0.89 | 0.89 | 5.89 | 5.89 | 5.89 | 0 | 0 | 0 | 1 | 1 | 0.052848 | 0.047152 | [7 empty] | High (2008) | None | None | None
M-057 | Lighting - Cold Cathode Lamp | SCE | COM | Electric | COMLighting - Cold Cathode Lamp | Cold cathode lamp 3W | Incandescent lamp 15W | Incandescent lamp 15W | Lighting | InGen | Ltg_ScrewIn | ColdCathode_lamp |  | 1 | 0 | 0 | 0.77 |  | NA | 1 | NA | lamp | GRO | GROCERY | Existing | CZ10 | San Bernardino Area (CZ10) |  |  |  | 1000 sf | 0.045 | 0.055 | 0.1 | lamp/1000 sf | 11.628 | 58.14 | 58.14 | 0.001485 | 0.007425 | 0.007425 | 0 | 0 | 0 | 12.3141 | 61.5703 | 61.5703 | 0.0013365 | 0.0066825 | 0.0066825 | -0.3802 | -1.901 | -1.901 |  | 6.45 | 6.45 | 6.45 | 1.6125 | 0.5 | 13.31 | 0.89 | 0.89 | 5.89 | 5.89 | 5.89 | 0 | 0 | 0 | 1 | 1 | 0.052848 | 0.047152 | [7 empty] | High (2008) | None | None | None
M-057 | Lighting - Cold Cathode Lamp | SCE | COM | Electric | COMLighting - Cold Cathode Lamp | Cold cathode lamp 3W | Incandescent lamp 15W | Incandescent lamp 15W | Lighting | InGen | Ltg_ScrewIn | ColdCathode_lamp |  | 1 | 0 | 0 | 0.77 |  | NA | 1 | NA | lamp | GRO | GROCERY | New | CZ13 | Fresno Area (CZ13) |  |  |  | 1000 sf | 0.045 | 0.055 | 0.1 | lamp/1000 sf | 11.628 | 58.14 | 58.14 | 0.001485 | 0.007425 | 0.007425 | 0 | 0 | 0 | 12.3141 | 61.5703 | 61.5703 | 0.0013365 | 0.0066825 | 0.0066825 | -0.3802 | -1.901 | -1.901 |  | 6.45 | 6.45 | 6.45 | 1.6125 | 0.5 | 13.31 | 0.89 | 0.89 | 5.89 | 5.89 | 5.89 | 0 | 0 | 0 | 1 | 1 | 0.052848 | 0.047152 | [7 empty] | High (2008) | None | None | None
M-057 | Lighting - Cold Cathode Lamp | SCE | COM | Electric | COMLighting - Cold Cathode Lamp | Cold cathode lamp 3W | Incandescent lamp 15W | Incandescent lamp 15W | Lighting | InGen | Ltg_ScrewIn | ColdCathode_lamp |  | 1 | 0 | 0 | 0.77 |  | NA | 1 | NA | lamp | GRO | GROCERY | Existing | CZ13 | Fresno Area (CZ13) |  |  |  | 1000 sf | 0.045 | 0.055 | 0.1 | lamp/1000 sf | 11.628 | 58.14 | 58.14 | 0.001485 | 0.007425 | 0.007425 | 0 | 0 | 0 | 12.3141 | 61.5703 | 61.5703 | 0.0013365 | 0.0066825 | 0.0066825 | -0.3802 | -1.901 | -1.901 |  | 6.45 | 6.45 | 6.45 | 1.6125 | 0.5 | 13.31 | 0.89 | 0.89 | 5.89 | 5.89 | 5.89 | 0 | 0 | 0 | 1 | 1 | 0.052848 | 0.047152 | [7 empty] | High (2008) | None | None | None
M-057 | Lighting - Cold Cathode Lamp | SCE | COM | Electric | COMLighting - Cold Cathode Lamp | Cold cathode lamp 3W | Incandescent lamp 15W | Incandescent lamp 15W | Lighting | InGen | Ltg_ScrewIn | ColdCathode_lamp |  | 1 | 0 | 0 | 0.77 |  | NA | 1 | NA | lamp | GRO | GROCERY | New | CZ14 | China Lake Area (CZ14) |  |  |  | 1000 sf | 0.045 | 0.055 | 0.1 | lamp/1000 sf | 11.628 | 58.14 | 58.14 | 0.001485 | 0.007425 | 0.007425 | 0 | 0 | 0 | 12.3141 | 61.5703 | 61.5703 | 0.0013365 | 0.0066825 | 0.0066825 | -0.3802 | -1.901 | -1.901 |  | 6.45 | 6.45 | 6.45 | 1.6125 | 0.5 | 13.31 | 0.89 | 0.89 | 5.89 | 5.89 | 5.89 | 0 | 0 | 0 | 1 | 1 | 0.052848 | 0.047152 | [7 empty] | High (2008) | None | None | None
M-057 | Lighting - Cold Cathode Lamp | SCE | COM | Electric | COMLighting - Cold Cathode Lamp | Cold cathode lamp 3W | Incandescent lamp 15W | Incandescent lamp 15W | Lighting | InGen | Ltg_ScrewIn | ColdCathode_lamp |  | 1 | 0 | 0 | 0.77 |  | NA | 1 | NA | lamp | GRO | GROCERY | Existing | CZ14 | China Lake Area (CZ14) |  |  |  | 1000 sf | 0.045 | 0.055 | 0.1 | lamp/1000 sf | 11.628 | 58.14 | 58.14 | 0.001485 | 0.007425 | 0.007425 | 0 | 0 | 0 | 12.3141 | 61.5703 | 61.5703 | 0.0013365 | 0.0066825 | 0.0066825 | -0.3802 | -1.901 | -1.901 |  | 6.45 | 6.45 | 6.45 | 1.6125 | 0.5 | 13.31 | 0.89 | 0.89 | 5.89 | 5.89 | 5.89 | 0 | 0 | 0 | 1 | 1 | 0.052848 | 0.047152 | [7 empty] | High (2008) | None | None | None
M-057 | Lighting - Cold Cathode Lamp | SCE | COM | Electric | COMLighting - Cold Cathode Lamp | Cold cathode lamp 3W | Incandescent lamp 15W | Incandescent lamp 15W | Lighting | InGen | Ltg_ScrewIn | ColdCathode_lamp |  | 1 | 0 | 0 | 0.77 |  | NA | 1 | NA | lamp | GRO | GROCERY | New | CZ15 | Blythe Area (CZ15) |  |  |  | 1000 sf | 0.045 | 0.055 | 0.1 | lamp/1000 sf | 11.628 | 58.14 | 58.14 | 0.001485 | 0.007425 | 0.007425 | 0 | 0 | 0 | 12.3141 | 61.5703 | 61.5703 | 0.0013365 | 0.0066825 | 0.0066825 | -0.3802 | -1.901 | -1.901 |  | 6.45 | 6.45 | 6.45 | 1.6125 | 0.5 | 13.31 | 0.89 | 0.89 | 5.89 | 5.89 | 5.89 | 0 | 0 | 0 | 1 | 1 | 0.052848 | 0.047152 | [7 empty] | High (2008) | None | None | None
M-057 | Lighting - Cold Cathode Lamp | SCE | COM | Electric | COMLighting - Cold Cathode Lamp | Cold cathode lamp 3W | Incandescent lamp 15W | Incandescent lamp 15W | Lighting | InGen | Ltg_ScrewIn | ColdCathode_lamp |  | 1 | 0 | 0 | 0.77 |  | NA | 1 | NA | lamp | GRO | GROCERY | Existing | CZ15 | Blythe Area (CZ15) |  |  |  | 1000 sf | 0.045 | 0.055 | 0.1 | lamp/1000 sf | 11.628 | 58.14 | 58.14 | 0.001485 | 0.007425 | 0.007425 | 0 | 0 | 0 | 12.3141 | 61.5703 | 61.5703 | 0.0013365 | 0.0066825 | 0.0066825 | -0.3802 | -1.901 | -1.901 |  | 6.45 | 6.45 | 6.45 | 1.6125 | 0.5 | 13.31 | 0.89 | 0.89 | 5.89 | 5.89 | 5.89 | 0 | 0 | 0 | 1 | 1 | 0.052848 | 0.047152 | [7 empty] | High (2008) | None | None | None
M-057 | Lighting - Cold Cathode Lamp | SCE | COM | Electric | COMLighting - Cold Cathode Lamp | Cold cathode lamp 3W | Incandescent lamp 15W | Incandescent lamp 15W | Lighting | InGen | Ltg_ScrewIn | ColdCathode_lamp |  | 1 | 0 | 0 | 0.77 |  | NA | 1 | NA | lamp | GRO | GROCERY | New | CZ16 | Mount Shasta Area (CZ16) |  |  |  | 1000 sf | 0.045 | 0.055 | 0.1 | lamp/1000 sf | 11.628 | 58.14 | 58.14 | 0.001485 | 0.007425 | 0.007425 | 0 | 0 | 0 | 12.3141 | 61.5703 | 61.5703 | 0.0013365 | 0.0066825 | 0.0066825 | -0.3802 | -1.901 | -1.901 |  | 6.45 | 6.45 | 6.45 | 1.6125 | 0.5 | 13.31 | 0.89 | 0.89 | 5.89 | 5.89 | 5.89 | 0 | 0 | 0 | 1 | 1 | 0.052848 | 0.047152 | [7 empty] | High (2008) | None | None | None
M-057 | Lighting - Cold Cathode Lamp | SCE | COM | Electric | COMLighting - Cold Cathode Lamp | Cold cathode lamp 3W | Incandescent lamp 15W | Incandescent lamp 15W | Lighting | InGen | Ltg_ScrewIn | ColdCathode_lamp |  | 1 | 0 | 0 | 0.77 |  | NA | 1 | NA | lamp | GRO | GROCERY | Existing | CZ16 | Mount Shasta Area (CZ16) |  |  |  | 1000 sf | 0.045 | 0.055 | 0.1 | lamp/1000 sf | 11.628 | 58.14 | 58.14 | 0.001485 | 0.007425 | 0.007425 | 0 | 0 | 0 | 12.3141 | 61.5703 | 61.5703 | 0.0013365 | 0.0066825 | 0.0066825 | -0.3802 | -1.901 | -1.901 |  | 6.45 | 6.45 | 6.45 | 1.6125 | 0.5 | 13.31 | 0.89 | 0.89 | 5.89 | 5.89 | 5.89 | 0 | 0 | 0 | 1 | 1 | 0.052848 | 0.047152 | [7 empty] | High (2008) | None | None | None
M-057 | Lighting - Cold Cathode Lamp | SDGE | COM | Electric | COMLighting - Cold Cathode Lamp | Cold cathode lamp 3W | Incandescent lamp 15W | Incandescent lamp 15W | Lighting | InGen | Ltg_ScrewIn | ColdCathode_lamp |  | 1 | 0 | 0 | 0.77 |  | NA | 1 | NA | lamp | GRO | GROCERY | New | CZ06 | Los Angeles Area (CZ06) |  |  |  | 1000 sf | 0.045 | 0.055 | 0.1 | lamp/1000 sf | 11.628 | 58.14 | 58.14 | 0.001485 | 0.007425 | 0.007425 | 0 | 0 | 0 | 12.3141 | 61.5703 | 61.5703 | 0.0013365 | 0.0066825 | 0.0066825 | -0.3802 | -1.901 | -1.901 |  | 6.45 | 6.45 | 6.45 | 1.6125 | 0.5 | 13.31 | 0.89 | 0.89 | 5.89 | 5.89 | 5.89 | 0 | 0 | 0 | 1 | 1 | 0.052381 | 0.047619 | [7 empty] | High (2008) | None | None | None
M-057 | Lighting - Cold Cathode Lamp | SDGE | COM | Electric | COMLighting - Cold Cathode Lamp | Cold cathode lamp 3W | Incandescent lamp 15W | Incandescent lamp 15W | Lighting | InGen | Ltg_ScrewIn | ColdCathode_lamp |  | 1 | 0 | 0 | 0.77 |  | NA | 1 | NA | lamp | GRO | GROCERY | Existing | CZ06 | Los Angeles Area (CZ06) |  |  |  | 1000 sf | 0.045 | 0.055 | 0.1 | lamp/1000 sf | 11.628 | 58.14 | 58.14 | 0.001485 | 0.007425 | 0.007425 | 0 | 0 | 0 | 12.3141 | 61.5703 | 61.5703 | 0.0013365 | 0.0066825 | 0.0066825 | -0.3802 | -1.901 | -1.901 |  | 6.45 | 6.45 | 6.45 | 1.6125 | 0.5 | 13.31 | 0.89 | 0.89 | 5.89 | 5.89 | 5.89 | 0 | 0 | 0 | 1 | 1 | 0.052381 | 0.047619 | [7 empty] | High (2008) | None | None | None
M-057 | Lighting - Cold Cathode Lamp | SDGE | COM | Electric | COMLighting - Cold Cathode Lamp | Cold cathode lamp 3W | Incandescent lamp 15W | Incandescent lamp 15W | Lighting | InGen | Ltg_ScrewIn | ColdCathode_lamp |  | 1 | 0 | 0 | 0.77 |  | NA | 1 | NA | lamp | GRO | GROCERY | New | CZ07 | San Diego Area (CZ07) |  |  |  | 1000 sf | 0.045 | 0.055 | 0.1 | lamp/1000 sf | 11.628 | 58.14 | 58.14 | 0.001485 | 0.007425 | 0.007425 | 0 | 0 | 0 | 12.3141 | 61.5703 | 61.5703 | 0.0013365 | 0.0066825 | 0.0066825 | -0.3802 | -1.901 | -1.901 |  | 6.45 | 6.45 | 6.45 | 1.6125 | 0.5 | 13.31 | 0.89 | 0.89 | 5.89 | 5.89 | 5.89 | 0 | 0 | 0 | 1 | 1 | 0.052381 | 0.047619 | [7 empty] | High (2008) | None | None | None
M-057 | Lighting - Cold Cathode Lamp | SDGE | COM | Electric | COMLighting - Cold Cathode Lamp | Cold cathode lamp 3W | Incandescent lamp 15W | Incandescent lamp 15W | Lighting | InGen | Ltg_ScrewIn | ColdCathode_lamp |  | 1 | 0 | 0 | 0.77 |  | NA | 1 | NA | lamp | GRO | GROCERY | Existing | CZ07 | San Diego Area (CZ07) |  |  |  | 1000 sf | 0.045 | 0.055 | 0.1 | lamp/1000 sf | 11.628 | 58.14 | 58.14 | 0.001485 | 0.007425 | 0.007425 | 0 | 0 | 0 | 12.3141 | 61.5703 | 61.5703 | 0.0013365 | 0.0066825 | 0.0066825 | -0.3802 | -1.901 | -1.901 |  | 6.45 | 6.45 | 6.45 | 1.6125 | 0.5 | 13.31 | 0.89 | 0.89 | 5.89 | 5.89 | 5.89 | 0 | 0 | 0 | 1 | 1 | 0.052381 | 0.047619 | [7 empty] | High (2008) | None | None | None
M-057 | Lighting - Cold Cathode Lamp | SDGE | COM | Electric | COMLighting - Cold Cathode Lamp | Cold cathode lamp 3W | Incandescent lamp 15W | Incandescent lamp 15W | Lighting | InGen | Ltg_ScrewIn | ColdCathode_lamp |  | 1 | 0 | 0 | 0.77 |  | NA | 1 | NA | lamp | GRO | GROCERY | New | CZ08 | El Toro Area (CZ08) |  |  |  | 1000 sf | 0.045 | 0.055 | 0.1 | lamp/1000 sf | 11.628 | 58.14 | 58.14 | 0.001485 | 0.007425 | 0.007425 | 0 | 0 | 0 | 12.3141 | 61.5703 | 61.5703 | 0.0013365 | 0.0066825 | 0.0066825 | -0.3802 | -1.901 | -1.901 |  | 6.45 | 6.45 | 6.45 | 1.6125 | 0.5 | 13.31 | 0.89 | 0.89 | 5.89 | 5.89 | 5.89 | 0 | 0 | 0 | 1 | 1 | 0.052381 | 0.047619 | [7 empty] | High (2008) | None | None | None
M-057 | Lighting - Cold Cathode Lamp | SDGE | COM | Electric | COMLighting - Cold Cathode Lamp | Cold cathode lamp 3W | Incandescent lamp 15W | Incandescent lamp 15W | Lighting | InGen | Ltg_ScrewIn | ColdCathode_lamp |  | 1 | 0 | 0 | 0.77 |  | NA | 1 | NA | lamp | GRO | GROCERY | Existing | CZ08 | El Toro Area (CZ08) |  |  |  | 1000 sf | 0.045 | 0.055 | 0.1 | lamp/1000 sf | 11.628 | 58.14 | 58.14 | 0.001485 | 0.007425 | 0.007425 | 0 | 0 | 0 | 12.3141 | 61.5703 | 61.5703 | 0.0013365 | 0.0066825 | 0.0066825 | -0.3802 | -1.901 | -1.901 |  | 6.45 | 6.45 | 6.45 | 1.6125 | 0.5 | 13.31 | 0.89 | 0.89 | 5.89 | 5.89 | 5.89 | 0 | 0 | 0 | 1 | 1 | 0.052381 | 0.047619 | [7 empty] | High (2008) | None | None | None
M-057 | Lighting - Cold Cathode Lamp | SDGE | COM | Electric | COMLighting - Cold Cathode Lamp | Cold cathode lamp 3W | Incandescent lamp 15W | Incandescent lamp 15W | Lighting | InGen | Ltg_ScrewIn | ColdCathode_lamp |  | 1 | 0 | 0 | 0.77 |  | NA | 1 | NA | lamp | GRO | GROCERY | New | CZ10 | San Bernardino Area (CZ10) |  |  |  | 1000 sf | 0.045 | 0.055 | 0.1 | lamp/1000 sf | 11.628 | 58.14 | 58.14 | 0.001485 | 0.007425 | 0.007425 | 0 | 0 | 0 | 12.3141 | 61.5703 | 61.5703 | 0.0013365 | 0.0066825 | 0.0066825 | -0.3802 | -1.901 | -1.901 |  | 6.45 | 6.45 | 6.45 | 1.6125 | 0.5 | 13.31 | 0.89 | 0.89 | 5.89 | 5.89 | 5.89 | 0 | 0 | 0 | 1 | 1 | 0.052381 | 0.047619 | [7 empty] | High (2008) | None | None | None
M-057 | Lighting - Cold Cathode Lamp | SDGE | COM | Electric | COMLighting - Cold Cathode Lamp | Cold cathode lamp 3W | Incandescent lamp 15W | Incandescent lamp 15W | Lighting | InGen | Ltg_ScrewIn | ColdCathode_lamp |  | 1 | 0 | 0 | 0.77 |  | NA | 1 | NA | lamp | GRO | GROCERY | Existing | CZ10 | San Bernardino Area (CZ10) |  |  |  | 1000 sf | 0.045 | 0.055 | 0.1 | lamp/1000 sf | 11.628 | 58.14 | 58.14 | 0.001485 | 0.007425 | 0.007425 | 0 | 0 | 0 | 12.3141 | 61.5703 | 61.5703 | 0.0013365 | 0.0066825 | 0.0066825 | -0.3802 | -1.901 | -1.901 |  | 6.45 | 6.45 | 6.45 | 1.6125 | 0.5 | 13.31 | 0.89 | 0.89 | 5.89 | 5.89 | 5.89 | 0 | 0 | 0 | 1 | 1 | 0.052381 | 0.047619 | [7 empty] | High (2008) | None | None | None
M-057 | Lighting - Cold Cathode Lamp | SDGE | COM | Electric | COMLighting - Cold Cathode Lamp | Cold cathode lamp 3W | Incandescent lamp 15W | Incandescent lamp 15W | Lighting | InGen | Ltg_ScrewIn | ColdCathode_lamp |  | 1 | 0 | 0 | 0.77 |  | NA | 1 | NA | lamp | GRO | GROCERY | New | CZ14 | China Lake Area (CZ14) |  |  |  | 1000 sf | 0.045 | 0.055 | 0.1 | lamp/1000 sf | 11.628 | 58.14 | 58.14 | 0.001485 | 0.007425 | 0.007425 | 0 | 0 | 0 | 12.3141 | 61.5703 | 61.5703 | 0.0013365 | 0.0066825 | 0.0066825 | -0.3802 | -1.901 | -1.901 |  | 6.45 | 6.45 | 6.45 | 1.6125 | 0.5 | 13.31 | 0.89 | 0.89 | 5.89 | 5.89 | 5.89 | 0 | 0 | 0 | 1 | 1 | 0.052381 | 0.047619 | [7 empty] | High (2008) | None | None | None
M-057 | Lighting - Cold Cathode Lamp | SDGE | COM | Electric | COMLighting - Cold Cathode Lamp | Cold cathode lamp 3W | Incandescent lamp 15W | Incandescent lamp 15W | Lighting | InGen | Ltg_ScrewIn | ColdCathode_lamp |  | 1 | 0 | 0 | 0.77 |  | NA | 1 | NA | lamp | GRO | GROCERY | Existing | CZ14 | China Lake Area (CZ14) |  |  |  | 1000 sf | 0.045 | 0.055 | 0.1 | lamp/1000 sf | 11.628 | 58.14 | 58.14 | 0.001485 | 0.007425 | 0.007425 | 0 | 0 | 0 | 12.3141 | 61.5703 | 61.5703 | 0.0013365 | 0.0066825 | 0.0066825 | -0.3802 | -1.901 | -1.901 |  | 6.45 | 6.45 | 6.45 | 1.6125 | 0.5 | 13.31 | 0.89 | 0.89 | 5.89 | 5.89 | 5.89 | 0 | 0 | 0 | 1 | 1 | 0.052381 | 0.047619 | [7 empty] | High (2008) | None | None | None
M-057 | Lighting - Cold Cathode Lamp | SDGE | COM | Electric | COMLighting - Cold Cathode Lamp | Cold cathode lamp 3W | Incandescent lamp 15W | Incandescent lamp 15W | Lighting | InGen | Ltg_ScrewIn | ColdCathode_lamp |  | 1 | 0 | 0 | 0.77 |  | NA | 1 | NA | lamp | GRO | GROCERY | New | CZ15 | Blythe Area (CZ15) |  |  |  | 1000 sf | 0.045 | 0.055 | 0.1 | lamp/1000 sf | 11.628 | 58.14 | 58.14 | 0.001485 | 0.007425 | 0.007425 | 0 | 0 | 0 | 12.3141 | 61.5703 | 61.5703 | 0.0013365 | 0.0066825 | 0.0066825 | -0.3802 | -1.901 | -1.901 |  | 6.45 | 6.45 | 6.45 | 1.6125 | 0.5 | 13.31 | 0.89 | 0.89 | 5.89 | 5.89 | 5.89 | 0 | 0 | 0 | 1 | 1 | 0.052381 | 0.047619 | [7 empty] | High (2008) | None | None | None
M-057 | Lighting - Cold Cathode Lamp | SDGE | COM | Electric | COMLighting - Cold Cathode Lamp | Cold cathode lamp 3W | Incandescent lamp 15W | Incandescent lamp 15W | Lighting | InGen | Ltg_ScrewIn | ColdCathode_lamp |  | 1 | 0 | 0 | 0.77 |  | NA | 1 | NA | lamp | GRO | GROCERY | Existing | CZ15 | Blythe Area (CZ15) |  |  |  | 1000 sf | 0.045 | 0.055 | 0.1 | lamp/1000 sf | 11.628 | 58.14 | 58.14 | 0.001485 | 0.007425 | 0.007425 | 0 | 0 | 0 | 12.3141 | 61.5703 | 61.5703 | 0.0013365 | 0.0066825 | 0.0066825 | -0.3802 | -1.901 | -1.901 |  | 6.45 | 6.45 | 6.45 | 1.6125 | 0.5 | 13.31 | 0.89 | 0.89 | 5.89 | 5.89 | 5.89 | 0 | 0 | 0 | 1 | 1 | 0.052381 | 0.047619 | [7 empty] | High (2008) | None | None | None
M-057 | Lighting - Cold Cathode Lamp | PGE | COM | Electric | COMLighting - Cold Cathode Lamp | Cold cathode lamp 3W | Incandescent lamp 15W | Incandescent lamp 15W | Lighting | InGen | Ltg_ScrewIn | ColdCathode_lamp |  | 1 | 0 | 0 | 0.77 |  | NA | 1 | NA | lamp | HSP | HEALTH/MEDICAL - HOSPITAL | New | CZ01 | Arcata Area (CZ01) |  |  |  | 1000 sf | 0.045 | 0.055 | 0.1 | lamp/1000 sf | 12.261 | 61.305 | 61.305 | 0.002151 | 0.010755 | 0.010755 | 0 | 0 | 0 | 15.0197 | 75.0986 | 75.0986 | 0.0020413 | 0.010206 | 0.010206 | -0.4193 | -2.0965 | -2.0965 |  | 6.12 | 6.12 | 6.12 | 1.53 | 0.5 | 13.31 | 0.89 | 0.89 | 5.89 | 5.89 | 5.89 | 0 | 0 | 0 | 1 | 1 | 0.053235 | 0.046765 | [7 empty] | High (2008) | None | None | None
M-057 | Lighting - Cold Cathode Lamp | PGE | COM | Electric | COMLighting - Cold Cathode Lamp | Cold cathode lamp 3W | Incandescent lamp 15W | Incandescent lamp 15W | Lighting | InGen | Ltg_ScrewIn | ColdCathode_lamp |  | 1 | 0 | 0 | 0.77 |  | NA | 1 | NA | lamp | HSP | HEALTH/MEDICAL - HOSPITAL | Existing | CZ01 | Arcata Area (CZ01) |  |  |  | 1000 sf | 0.045 | 0.055 | 0.1 | lamp/1000 sf | 12.261 | 61.305 | 61.305 | 0.002151 | 0.010755 | 0.010755 | 0 | 0 | 0 | 15.0197 | 75.0986 | 75.0986 | 0.0020413 | 0.010206 | 0.010206 | -0.4193 | -2.0965 | -2.0965 |  | 6.12 | 6.12 | 6.12 | 1.53 | 0.5 | 13.31 | 0.89 | 0.89 | 5.89 | 5.89 | 5.89 | 0 | 0 | 0 | 1 | 1 | 0.053235 | 0.046765 | [7 empty] | High (2008) | None | None | None
M-057 | Lighting - Cold Cathode Lamp | PGE | COM | Electric | COMLighting - Cold Cathode Lamp | Cold cathode lamp 3W | Incandescent lamp 15W | Incandescent lamp 15W | Lighting | InGen | Ltg_ScrewIn | ColdCathode_lamp |  | 1 | 0 | 0 | 0.77 |  | NA | 1 | NA | lamp | HSP | HEALTH/MEDICAL - HOSPITAL | New | CZ02 | Santa Rosa Area (CZ02) |  |  |  | 1000 sf | 0.045 | 0.055 | 0.1 | lamp/1000 sf | 12.261 | 61.305 | 61.305 | 0.002151 | 0.010755 | 0.010755 | 0 | 0 | 0 | 15.0197 | 75.0986 | 75.0986 | 0.0020413 | 0.010206 | 0.010206 | -0.4193 | -2.0965 | -2.0965 |  | 6.12 | 6.12 | 6.12 | 1.53 | 0.5 | 13.31 | 0.89 | 0.89 | 5.89 | 5.89 | 5.89 | 0 | 0 | 0 | 1 | 1 | 0.053235 | 0.046765 | [7 empty] | High (2008) | None | None | None
M-057 | Lighting - Cold Cathode Lamp | PGE | COM | Electric | COMLighting - Cold Cathode Lamp | Cold cathode lamp 3W | Incandescent lamp 15W | Incandescent lamp 15W | Lighting | InGen | Ltg_ScrewIn | ColdCathode_lamp |  | 1 | 0 | 0 | 0.77 |  | NA | 1 | NA | lamp | HSP | HEALTH/MEDICAL - HOSPITAL | Existing | CZ02 | Santa Rosa Area (CZ02) |  |  |  | 1000 sf | 0.045 | 0.055 | 0.1 | lamp/1000 sf | 12.261 | 61.305 | 61.305 | 0.002151 | 0.010755 | 0.010755 | 0 | 0 | 0 | 15.0197 | 75.0986 | 75.0986 | 0.0020413 | 0.010206 | 0.010206 | -0.4193 | -2.0965 | -2.0965 |  | 6.12 | 6.12 | 6.12 | 1.53 | 0.5 | 13.31 | 0.89 | 0.89 | 5.89 | 5.89 | 5.89 | 0 | 0 | 0 | 1 | 1 | 0.053235 | 0.046765 | [7 empty] | High (2008) | None | None | None
M-057 | Lighting - Cold Cathode Lamp | PGE | COM | Electric | COMLighting - Cold Cathode Lamp | Cold cathode lamp 3W | Incandescent lamp 15W | Incandescent lamp 15W | Lighting | InGen | Ltg_ScrewIn | ColdCathode_lamp |  | 1 | 0 | 0 | 0.77 |  | NA | 1 | NA | lamp | HSP | HEALTH/MEDICAL - HOSPITAL | New | CZ03 | Oakland Area (CZ03) |  |  |  | 1000 sf | 0.045 | 0.055 | 0.1 | lamp/1000 sf | 12.261 | 61.305 | 61.305 | 0.002151 | 0.010755 | 0.010755 | 0 | 0 | 0 | 15.0197 | 75.0986 | 75.0986 | 0.0020413 | 0.010206 | 0.010206 | -0.4193 | -2.0965 | -2.0965 |  | 6.12 | 6.12 | 6.12 | 1.53 | 0.5 | 13.31 | 0.89 | 0.89 | 5.89 | 5.89 | 5.89 | 0 | 0 | 0 | 1 | 1 | 0.053235 | 0.046765 | [7 empty] | High (2008) | None | None | None
M-057 | Lighting - Cold Cathode Lamp | PGE | COM | Electric | COMLighting - Cold Cathode Lamp | Cold cathode lamp 3W | Incandescent lamp 15W | Incandescent lamp 15W | Lighting | InGen | Ltg_ScrewIn | ColdCathode_lamp |  | 1 | 0 | 0 | 0.77 |  | NA | 1 | NA | lamp | HSP | HEALTH/MEDICAL - HOSPITAL | Existing | CZ03 | Oakland Area (CZ03) |  |  |  | 1000 sf | 0.045 | 0.055 | 0.1 | lamp/1000 sf | 12.261 | 61.305 | 61.305 | 0.002151 | 0.010755 | 0.010755 | 0 | 0 | 0 | 15.0197 | 75.0986 | 75.0986 | 0.0020413 | 0.010206 | 0.010206 | -0.4193 | -2.0965 | -2.0965 |  | 6.12 | 6.12 | 6.12 | 1.53 | 0.5 | 13.31 | 0.89 | 0.89 | 5.89 | 5.89 | 5.89 | 0 | 0 | 0 | 1 | 1 | 0.053235 | 0.046765 | [7 empty] | High (2008) | None | None | None
M-057 | Lighting - Cold Cathode Lamp | PGE | COM | Electric | COMLighting - Cold Cathode Lamp | Cold cathode lamp 3W | Incandescent lamp 15W | Incandescent lamp 15W | Lighting | InGen | Ltg_ScrewIn | ColdCathode_lamp |  | 1 | 0 | 0 | 0.77 |  | NA | 1 | NA | lamp | HSP | HEALTH/MEDICAL - HOSPITAL | New | CZ04 | Sunnyvale Area (CZ04) |  |  |  | 1000 sf | 0.045 | 0.055 | 0.1 | lamp/1000 sf | 12.261 | 61.305 | 61.305 | 0.002151 | 0.010755 | 0.010755 | 0 | 0 | 0 | 15.0197 | 75.0986 | 75.0986 | 0.0020413 | 0.010206 | 0.010206 | -0.4193 | -2.0965 | -2.0965 |  | 6.12 | 6.12 | 6.12 | 1.53 | 0.5 | 13.31 | 0.89 | 0.89 | 5.89 | 5.89 | 5.89 | 0 | 0 | 0 | 1 | 1 | 0.053235 | 0.046765 | [7 empty] | High (2008) | None | None | None
M-057 | Lighting - Cold Cathode Lamp | PGE | COM | Electric | COMLighting - Cold Cathode Lamp | Cold cathode lamp 3W | Incandescent lamp 15W | Incandescent lamp 15W | Lighting | InGen | Ltg_ScrewIn | ColdCathode_lamp |  | 1 | 0 | 0 | 0.77 |  | NA | 1 | NA | lamp | HSP | HEALTH/MEDICAL - HOSPITAL | Existing | CZ04 | Sunnyvale Area (CZ04) |  |  |  | 1000 sf | 0.045 | 0.055 | 0.1 | lamp/1000 sf | 12.261 | 61.305 | 61.305 | 0.002151 | 0.010755 | 0.010755 | 0 | 0 | 0 | 15.0197 | 75.0986 | 75.0986 | 0.0020413 | 0.010206 | 0.010206 | -0.4193 | -2.0965 | -2.0965 |  | 6.12 | 6.12 | 6.12 | 1.53 | 0.5 | 13.31 | 0.89 | 0.89 | 5.89 | 5.89 | 5.89 | 0 | 0 | 0 | 1 | 1 | 0.053235 | 0.046765 | [7 empty] | High (2008) | None | None | None
M-057 | Lighting - Cold Cathode Lamp | PGE | COM | Electric | COMLighting - Cold Cathode Lamp | Cold cathode lamp 3W | Incandescent lamp 15W | Incandescent lamp 15W | Lighting | InGen | Ltg_ScrewIn | ColdCathode_lamp |  | 1 | 0 | 0 | 0.77 |  | NA | 1 | NA | lamp | HSP | HEALTH/MEDICAL - HOSPITAL | New | CZ05 | Santa Maria Area (CZ05) |  |  |  | 1000 sf | 0.045 | 0.055 | 0.1 | lamp/1000 sf | 12.261 | 61.305 | 61.305 | 0.002151 | 0.010755 | 0.010755 | 0 | 0 | 0 | 15.0197 | 75.0986 | 75.0986 | 0.0020413 | 0.010206 | 0.010206 | -0.4193 | -2.0965 | -2.0965 |  | 6.12 | 6.12 | 6.12 | 1.53 | 0.5 | 13.31 | 0.89 | 0.89 | 5.89 | 5.89 | 5.89 | 0 | 0 | 0 | 1 | 1 | 0.053235 | 0.046765 | [7 empty] | High (2008) | None | None | None
M-057 | Lighting - Cold Cathode Lamp | PGE | COM | Electric | COMLighting - Cold Cathode Lamp | Cold cathode lamp 3W | Incandescent lamp 15W | Incandescent lamp 15W | Lighting | InGen | Ltg_ScrewIn | ColdCathode_lamp |  | 1 | 0 | 0 | 0.77 |  | NA | 1 | NA | lamp | HSP | HEALTH/MEDICAL - HOSPITAL | Existing | CZ05 | Santa Maria Area (CZ05) |  |  |  | 1000 sf | 0.045 | 0.055 | 0.1 | lamp/1000 sf | 12.261 | 61.305 | 61.305 | 0.002151 | 0.010755 | 0.010755 | 0 | 0 | 0 | 15.0197 | 75.0986 | 75.0986 | 0.0020413 | 0.010206 | 0.010206 | -0.4193 | -2.0965 | -2.0965 |  | 6.12 | 6.12 | 6.12 | 1.53 | 0.5 | 13.31 | 0.89 | 0.89 | 5.89 | 5.89 | 5.89 | 0 | 0 | 0 | 1 | 1 | 0.053235 | 0.046765 | [7 empty] | High (2008) | None | None | None
M-057 | Lighting - Cold Cathode Lamp | PGE | COM | Electric | COMLighting - Cold Cathode Lamp | Cold cathode lamp 3W | Incandescent lamp 15W | Incandescent lamp 15W | Lighting | InGen | Ltg_ScrewIn | ColdCathode_lamp |  | 1 | 0 | 0 | 0.77 |  | NA | 1 | NA | lamp | HSP | HEALTH/MEDICAL - HOSPITAL | New | CZ11 | Red Bluff Area (CZ11) |  |  |  | 1000 sf | 0.045 | 0.055 | 0.1 | lamp/1000 sf | 12.261 | 61.305 | 61.305 | 0.002151 | 0.010755 | 0.010755 | 0 | 0 | 0 | 15.0197 | 75.0986 | 75.0986 | 0.0020413 | 0.010206 | 0.010206 | -0.4193 | -2.0965 | -2.0965 |  | 6.12 | 6.12 | 6.12 | 1.53 | 0.5 | 13.31 | 0.89 | 0.89 | 5.89 | 5.89 | 5.89 | 0 | 0 | 0 | 1 | 1 | 0.053235 | 0.046765 | [7 empty] | High (2008) | None | None | None
M-057 | Lighting - Cold Cathode Lamp | PGE | COM | Electric | COMLighting - Cold Cathode Lamp | Cold cathode lamp 3W | Incandescent lamp 15W | Incandescent lamp 15W | Lighting | InGen | Ltg_ScrewIn | ColdCathode_lamp |  | 1 | 0 | 0 | 0.77 |  | NA | 1 | NA | lamp | HSP | HEALTH/MEDICAL - HOSPITAL | Existing | CZ11 | Red Bluff Area (CZ11) |  |  |  | 1000 sf | 0.045 | 0.055 | 0.1 | lamp/1000 sf | 12.261 | 61.305 | 61.305 | 0.002151 | 0.010755 | 0.010755 | 0 | 0 | 0 | 15.0197 | 75.0986 | 75.0986 | 0.0020413 | 0.010206 | 0.010206 | -0.4193 | -2.0965 | -2.0965 |  | 6.12 | 6.12 | 6.12 | 1.53 | 0.5 | 13.31 | 0.89 | 0.89 | 5.89 | 5.89 | 5.89 | 0 | 0 | 0 | 1 | 1 | 0.053235 | 0.046765 | [7 empty] | High (2008) | None | None | None
M-057 | Lighting - Cold Cathode Lamp | PGE | COM | Electric | COMLighting - Cold Cathode Lamp | Cold cathode lamp 3W | Incandescent lamp 15W | Incandescent lamp 15W | Lighting | InGen | Ltg_ScrewIn | ColdCathode_lamp |  | 1 | 0 | 0 | 0.77 |  | NA | 1 | NA | lamp | HSP | HEALTH/MEDICAL - HOSPITAL | New | CZ12 | Sacramento Area (CZ12) |  |  |  | 1000 sf | 0.045 | 0.055 | 0.1 | lamp/1000 sf | 12.261 | 61.305 | 61.305 | 0.002151 | 0.010755 | 0.010755 | 0 | 0 | 0 | 15.0197 | 75.0986 | 75.0986 | 0.0020413 | 0.010206 | 0.010206 | -0.4193 | -2.0965 | -2.0965 |  | 6.12 | 6.12 | 6.12 | 1.53 | 0.5 | 13.31 | 0.89 | 0.89 | 5.89 | 5.89 | 5.89 | 0 | 0 | 0 | 1 | 1 | 0.053235 | 0.046765 | [7 empty] | High (2008) | None | None | None
M-057 | Lighting - Cold Cathode Lamp | PGE | COM | Electric | COMLighting - Cold Cathode Lamp | Cold cathode lamp 3W | Incandescent lamp 15W | Incandescent lamp 15W | Lighting | InGen | Ltg_ScrewIn | ColdCathode_lamp |  | 1 | 0 | 0 | 0.77 |  | NA | 1 | NA | lamp | HSP | HEALTH/MEDICAL - HOSPITAL | Existing | CZ12 | Sacramento Area (CZ12) |  |  |  | 1000 sf | 0.045 | 0.055 | 0.1 | lamp/1000 sf | 12.261 | 61.305 | 61.305 | 0.002151 | 0.010755 | 0.010755 | 0 | 0 | 0 | 15.0197 | 75.0986 | 75.0986 | 0.0020413 | 0.010206 | 0.010206 | -0.4193 | -2.0965 | -2.0965 |  | 6.12 | 6.12 | 6.12 | 1.53 | 0.5 | 13.31 | 0.89 | 0.89 | 5.89 | 5.89 | 5.89 | 0 | 0 | 0 | 1 | 1 | 0.053235 | 0.046765 | [7 empty] | High (2008) | None | None | None
M-057 | Lighting - Cold Cathode Lamp | PGE | COM | Electric | COMLighting - Cold Cathode Lamp | Cold cathode lamp 3W | Incandescent lamp 15W | Incandescent lamp 15W | Lighting | InGen | Ltg_ScrewIn | ColdCathode_lamp |  | 1 | 0 | 0 | 0.77 |  | NA | 1 | NA | lamp | HSP | HEALTH/MEDICAL - HOSPITAL | New | CZ13 | Fresno Area (CZ13) |  |  |  | 1000 sf | 0.045 | 0.055 | 0.1 | lamp/1000 sf | 12.261 | 61.305 | 61.305 | 0.002151 | 0.010755 | 0.010755 | 0 | 0 | 0 | 15.0197 | 75.0986 | 75.0986 | 0.0020413 | 0.010206 | 0.010206 | -0.4193 | -2.0965 | -2.0965 |  | 6.12 | 6.12 | 6.12 | 1.53 | 0.5 | 13.31 | 0.89 | 0.89 | 5.89 | 5.89 | 5.89 | 0 | 0 | 0 | 1 | 1 | 0.053235 | 0.046765 | [7 empty] | High (2008) | None | None | None
M-057 | Lighting - Cold Cathode Lamp | PGE | COM | Electric | COMLighting - Cold Cathode Lamp | Cold cathode lamp 3W | Incandescent lamp 15W | Incandescent lamp 15W | Lighting | InGen | Ltg_ScrewIn | ColdCathode_lamp |  | 1 | 0 | 0 | 0.77 |  | NA | 1 | NA | lamp | HSP | HEALTH/MEDICAL - HOSPITAL | Existing | CZ13 | Fresno Area (CZ13) |  |  |  | 1000 sf | 0.045 | 0.055 | 0.1 | lamp/1000 sf | 12.261 | 61.305 | 61.305 | 0.002151 | 0.010755 | 0.010755 | 0 | 0 | 0 | 15.0197 | 75.0986 | 75.0986 | 0.0020413 | 0.010206 | 0.010206 | -0.4193 | -2.0965 | -2.0965 |  | 6.12 | 6.12 | 6.12 | 1.53 | 0.5 | 13.31 | 0.89 | 0.89 | 5.89 | 5.89 | 5.89 | 0 | 0 | 0 | 1 | 1 | 0.053235 | 0.046765 | [7 empty] | High (2008) | None | None | None
M-057 | Lighting - Cold Cathode Lamp | PGE | COM | Electric | COMLighting - Cold Cathode Lamp | Cold cathode lamp 3W | Incandescent lamp 15W | Incandescent lamp 15W | Lighting | InGen | Ltg_ScrewIn | ColdCathode_lamp |  | 1 | 0 | 0 | 0.77 |  | NA | 1 | NA | lamp | HSP | HEALTH/MEDICAL - HOSPITAL | New | CZ16 | Mount Shasta Area (CZ16) |  |  |  | 1000 sf | 0.045 | 0.055 | 0.1 | lamp/1000 sf | 12.261 | 61.305 | 61.305 | 0.002151 | 0.010755 | 0.010755 | 0 | 0 | 0 | 15.0197 | 75.0986 | 75.0986 | 0.0020413 | 0.010206 | 0.010206 | -0.4193 | -2.0965 | -2.0965 |  | 6.12 | 6.12 | 6.12 | 1.53 | 0.5 | 13.31 | 0.89 | 0.89 | 5.89 | 5.89 | 5.89 | 0 | 0 | 0 | 1 | 1 | 0.053235 | 0.046765 | [7 empty] | High (2008) | None | None | None
M-057 | Lighting - Cold Cathode Lamp | PGE | COM | Electric | COMLighting - Cold Cathode Lamp | Cold cathode lamp 3W | Incandescent lamp 15W | Incandescent lamp 15W | Lighting | InGen | Ltg_ScrewIn | ColdCathode_lamp |  | 1 | 0 | 0 | 0.77 |  | NA | 1 | NA | lamp | HSP | HEALTH/MEDICAL - HOSPITAL | Existing | CZ16 | Mount Shasta Area (CZ16) |  |  |  | 1000 sf | 0.045 | 0.055 | 0.1 | lamp/1000 sf | 12.261 | 61.305 | 61.305 | 0.002151 | 0.010755 | 0.010755 | 0 | 0 | 0 | 15.0197 | 75.0986 | 75.0986 | 0.0020413 | 0.010206 | 0.010206 | -0.4193 | -2.0965 | -2.0965 |  | 6.12 | 6.12 | 6.12 | 1.53 | 0.5 | 13.31 | 0.89 | 0.89 | 5.89 | 5.89 | 5.89 | 0 | 0 | 0 | 1 | 1 | 0.053235 | 0.046765 | [7 empty] | High (2008) | None | None | None
M-057 | Lighting - Cold Cathode Lamp | SCE | COM | Electric | COMLighting - Cold Cathode Lamp | Cold cathode lamp 3W | Incandescent lamp 15W | Incandescent lamp 15W | Lighting | InGen | Ltg_ScrewIn | ColdCathode_lamp |  | 1 | 0 | 0 | 0.77 |  | NA | 1 | NA | lamp | HSP | HEALTH/MEDICAL - HOSPITAL | New | CZ05 | Santa Maria Area (CZ05) |  |  |  | 1000 sf | 0.045 | 0.055 | 0.1 | lamp/1000 sf | 12.261 | 61.305 | 61.305 | 0.002151 | 0.010755 | 0.010755 | 0 | 0 | 0 | 15.0197 | 75.0986 | 75.0986 | 0.0020413 | 0.010206 | 0.010206 | -0.4193 | -2.0965 | -2.0965 |  | 6.12 | 6.12 | 6.12 | 1.53 | 0.5 | 13.31 | 0.89 | 0.89 | 5.89 | 5.89 | 5.89 | 0 | 0 | 0 | 1 | 1 | 0.052848 | 0.047152 | [7 empty] | High (2008) | None | None | None
M-057 | Lighting - Cold Cathode Lamp | SCE | COM | Electric | COMLighting - Cold Cathode Lamp | Cold cathode lamp 3W | Incandescent lamp 15W | Incandescent lamp 15W | Lighting | InGen | Ltg_ScrewIn | ColdCathode_lamp |  | 1 | 0 | 0 | 0.77 |  | NA | 1 | NA | lamp | HSP | HEALTH/MEDICAL - HOSPITAL | Existing | CZ05 | Santa Maria Area (CZ05) |  |  |  | 1000 sf | 0.045 | 0.055 | 0.1 | lamp/1000 sf | 12.261 | 61.305 | 61.305 | 0.002151 | 0.010755 | 0.010755 | 0 | 0 | 0 | 15.0197 | 75.0986 | 75.0986 | 0.0020413 | 0.010206 | 0.010206 | -0.4193 | -2.0965 | -2.0965 |  | 6.12 | 6.12 | 6.12 | 1.53 | 0.5 | 13.31 | 0.89 | 0.89 | 5.89 | 5.89 | 5.89 | 0 | 0 | 0 | 1 | 1 | 0.052848 | 0.047152 | [7 empty] | High (2008) | None | None | None
M-057 | Lighting - Cold Cathode Lamp | SCE | COM | Electric | COMLighting - Cold Cathode Lamp | Cold cathode lamp 3W | Incandescent lamp 15W | Incandescent lamp 15W | Lighting | InGen | Ltg_ScrewIn | ColdCathode_lamp |  | 1 | 0 | 0 | 0.77 |  | NA | 1 | NA | lamp | HSP | HEALTH/MEDICAL - HOSPITAL | New | CZ06 | Los Angeles Area (CZ06) |  |  |  | 1000 sf | 0.045 | 0.055 | 0.1 | lamp/1000 sf | 12.261 | 61.305 | 61.305 | 0.002151 | 0.010755 | 0.010755 | 0 | 0 | 0 | 15.0197 | 75.0986 | 75.0986 | 0.0020413 | 0.010206 | 0.010206 | -0.4193 | -2.0965 | -2.0965 |  | 6.12 | 6.12 | 6.12 | 1.53 | 0.5 | 13.31 | 0.89 | 0.89 | 5.89 | 5.89 | 5.89 | 0 | 0 | 0 | 1 | 1 | 0.052848 | 0.047152 | [7 empty] | High (2008) | None | None | None
M-057 | Lighting - Cold Cathode Lamp | SCE | COM | Electric | COMLighting - Cold Cathode Lamp | Cold cathode lamp 3W | Incandescent lamp 15W | Incandescent lamp 15W | Lighting | InGen | Ltg_ScrewIn | ColdCathode_lamp |  | 1 | 0 | 0 | 0.77 |  | NA | 1 | NA | lamp | HSP | HEALTH/MEDICAL - HOSPITAL | Existing | CZ06 | Los Angeles Area (CZ06) |  |  |  | 1000 sf | 0.045 | 0.055 | 0.1 | lamp/1000 sf | 12.261 | 61.305 | 61.305 | 0.002151 | 0.010755 | 0.010755 | 0 | 0 | 0 | 15.0197 | 75.0986 | 75.0986 | 0.0020413 | 0.010206 | 0.010206 | -0.4193 | -2.0965 | -2.0965 |  | 6.12 | 6.12 | 6.12 | 1.53 | 0.5 | 13.31 | 0.89 | 0.89 | 5.89 | 5.89 | 5.89 | 0 | 0 | 0 | 1 | 1 | 0.052848 | 0.047152 | [7 empty] | High (2008) | None | None | None
M-057 | Lighting - Cold Cathode Lamp | SCE | COM | Electric | COMLighting - Cold Cathode Lamp | Cold cathode lamp 3W | Incandescent lamp 15W | Incandescent lamp 15W | Lighting | InGen | Ltg_ScrewIn | ColdCathode_lamp |  | 1 | 0 | 0 | 0.77 |  | NA | 1 | NA | lamp | HSP | HEALTH/MEDICAL - HOSPITAL | New | CZ08 | El Toro Area (CZ08) |  |  |  | 1000 sf | 0.045 | 0.055 | 0.1 | lamp/1000 sf | 12.261 | 61.305 | 61.305 | 0.002151 | 0.010755 | 0.010755 | 0 | 0 | 0 | 15.0197 | 75.0986 | 75.0986 | 0.0020413 | 0.010206 | 0.010206 | -0.4193 | -2.0965 | -2.0965 |  | 6.12 | 6.12 | 6.12 | 1.53 | 0.5 | 13.31 | 0.89 | 0.89 | 5.89 | 5.89 | 5.89 | 0 | 0 | 0 | 1 | 1 | 0.052848 | 0.047152 | [7 empty] | High (2008) | None | None | None
M-057 | Lighting - Cold Cathode Lamp | SCE | COM | Electric | COMLighting - Cold Cathode Lamp | Cold cathode lamp 3W | Incandescent lamp 15W | Incandescent lamp 15W | Lighting | InGen | Ltg_ScrewIn | ColdCathode_lamp |  | 1 | 0 | 0 | 0.77 |  | NA | 1 | NA | lamp | HSP | HEALTH/MEDICAL - HOSPITAL | Existing | CZ08 | El Toro Area (CZ08) |  |  |  | 1000 sf | 0.045 | 0.055 | 0.1 | lamp/1000 sf | 12.261 | 61.305 | 61.305 | 0.002151 | 0.010755 | 0.010755 | 0 | 0 | 0 | 15.0197 | 75.0986 | 75.0986 | 0.0020413 | 0.010206 | 0.010206 | -0.4193 | -2.0965 | -2.0965 |  | 6.12 | 6.12 | 6.12 | 1.53 | 0.5 | 13.31 | 0.89 | 0.89 | 5.89 | 5.89 | 5.89 | 0 | 0 | 0 | 1 | 1 | 0.052848 | 0.047152 | [7 empty] | High (2008) | None | None | None
M-057 | Lighting - Cold Cathode Lamp | SCE | COM | Electric | COMLighting - Cold Cathode Lamp | Cold cathode lamp 3W | Incandescent lamp 15W | Incandescent lamp 15W | Lighting | InGen | Ltg_ScrewIn | ColdCathode_lamp |  | 1 | 0 | 0 | 0.77 |  | NA | 1 | NA | lamp | HSP | HEALTH/MEDICAL - HOSPITAL | New | CZ09 | Pasadena Area (CZ09) |  |  |  | 1000 sf | 0.045 | 0.055 | 0.1 | lamp/1000 sf | 12.261 | 61.305 | 61.305 | 0.002151 | 0.010755 | 0.010755 | 0 | 0 | 0 | 15.0197 | 75.0986 | 75.0986 | 0.0020413 | 0.010206 | 0.010206 | -0.4193 | -2.0965 | -2.0965 |  | 6.12 | 6.12 | 6.12 | 1.53 | 0.5 | 13.31 | 0.89 | 0.89 | 5.89 | 5.89 | 5.89 | 0 | 0 | 0 | 1 | 1 | 0.052848 | 0.047152 | [7 empty] | High (2008) | None | None | None
M-057 | Lighting - Cold Cathode Lamp | SCE | COM | Electric | COMLighting - Cold Cathode Lamp | Cold cathode lamp 3W | Incandescent lamp 15W | Incandescent lamp 15W | Lighting | InGen | Ltg_ScrewIn | ColdCathode_lamp |  | 1 | 0 | 0 | 0.77 |  | NA | 1 | NA | lamp | HSP | HEALTH/MEDICAL - HOSPITAL | Existing | CZ09 | Pasadena Area (CZ09) |  |  |  | 1000 sf | 0.045 | 0.055 | 0.1 | lamp/1000 sf | 12.261 | 61.305 | 61.305 | 0.002151 | 0.010755 | 0.010755 | 0 | 0 | 0 | 15.0197 | 75.0986 | 75.0986 | 0.0020413 | 0.010206 | 0.010206 | -0.4193 | -2.0965 | -2.0965 |  | 6.12 | 6.12 | 6.12 | 1.53 | 0.5 | 13.31 | 0.89 | 0.89 | 5.89 | 5.89 | 5.89 | 0 | 0 | 0 | 1 | 1 | 0.052848 | 0.047152 | [7 empty] | High (2008) | None | None | None
M-057 | Lighting - Cold Cathode Lamp | SCE | COM | Electric | COMLighting - Cold Cathode Lamp | Cold cathode lamp 3W | Incandescent lamp 15W | Incandescent lamp 15W | Lighting | InGen | Ltg_ScrewIn | ColdCathode_lamp |  | 1 | 0 | 0 | 0.77 |  | NA | 1 | NA | lamp | HSP | HEALTH/MEDICAL - HOSPITAL | New | CZ10 | San Bernardino Area (CZ10) |  |  |  | 1000 sf | 0.045 | 0.055 | 0.1 | lamp/1000 sf | 12.261 | 61.305 | 61.305 | 0.002151 | 0.010755 | 0.010755 | 0 | 0 | 0 | 15.0197 | 75.0986 | 75.0986 | 0.0020413 | 0.010206 | 0.010206 | -0.4193 | -2.0965 | -2.0965 |  | 6.12 | 6.12 | 6.12 | 1.53 | 0.5 | 13.31 | 0.89 | 0.89 | 5.89 | 5.89 | 5.89 | 0 | 0 | 0 | 1 | 1 | 0.052848 | 0.047152 | [7 empty] | High (2008) | None | None | None
M-057 | Lighting - Cold Cathode Lamp | SCE | COM | Electric | COMLighting - Cold Cathode Lamp | Cold cathode lamp 3W | Incandescent lamp 15W | Incandescent lamp 15W | Lighting | InGen | Ltg_ScrewIn | ColdCathode_lamp |  | 1 | 0 | 0 | 0.77 |  | NA | 1 | NA | lamp | HSP | HEALTH/MEDICAL - HOSPITAL | Existing | CZ10 | San Bernardino Area (CZ10) |  |  |  | 1000 sf | 0.045 | 0.055 | 0.1 | lamp/1000 sf | 12.261 | 61.305 | 61.305 | 0.002151 | 0.010755 | 0.010755 | 0 | 0 | 0 | 15.0197 | 75.0986 | 75.0986 | 0.0020413 | 0.010206 | 0.010206 | -0.4193 | -2.0965 | -2.0965 |  | 6.12 | 6.12 | 6.12 | 1.53 | 0.5 | 13.31 | 0.89 | 0.89 | 5.89 | 5.89 | 5.89 | 0 | 0 | 0 | 1 | 1 | 0.052848 | 0.047152 | [7 empty] | High (2008) | None | None | None
M-057 | Lighting - Cold Cathode Lamp | SCE | COM | Electric | COMLighting - Cold Cathode Lamp | Cold cathode lamp 3W | Incandescent lamp 15W | Incandescent lamp 15W | Lighting | InGen | Ltg_ScrewIn | ColdCathode_lamp |  | 1 | 0 | 0 | 0.77 |  | NA | 1 | NA | lamp | HSP | HEALTH/MEDICAL - HOSPITAL | New | CZ13 | Fresno Area (CZ13) |  |  |  | 1000 sf | 0.045 | 0.055 | 0.1 | lamp/1000 sf | 12.261 | 61.305 | 61.305 | 0.002151 | 0.010755 | 0.010755 | 0 | 0 | 0 | 15.0197 | 75.0986 | 75.0986 | 0.0020413 | 0.010206 | 0.010206 | -0.4193 | -2.0965 | -2.0965 |  | 6.12 | 6.12 | 6.12 | 1.53 | 0.5 | 13.31 | 0.89 | 0.89 | 5.89 | 5.89 | 5.89 | 0 | 0 | 0 | 1 | 1 | 0.052848 | 0.047152 | [7 empty] | High (2008) | None | None | None
M-057 | Lighting - Cold Cathode Lamp | SCE | COM | Electric | COMLighting - Cold Cathode Lamp | Cold cathode lamp 3W | Incandescent lamp 15W | Incandescent lamp 15W | Lighting | InGen | Ltg_ScrewIn | ColdCathode_lamp |  | 1 | 0 | 0 | 0.77 |  | NA | 1 | NA | lamp | HSP | HEALTH/MEDICAL - HOSPITAL | Existing | CZ13 | Fresno Area (CZ13) |  |  |  | 1000 sf | 0.045 | 0.055 | 0.1 | lamp/1000 sf | 12.261 | 61.305 | 61.305 | 0.002151 | 0.010755 | 0.010755 | 0 | 0 | 0 | 15.0197 | 75.0986 | 75.0986 | 0.0020413 | 0.010206 | 0.010206 | -0.4193 | -2.0965 | -2.0965 |  | 6.12 | 6.12 | 6.12 | 1.53 | 0.5 | 13.31 | 0.89 | 0.89 | 5.89 | 5.89 | 5.89 | 0 | 0 | 0 | 1 | 1 | 0.052848 | 0.047152 | [7 empty] | High (2008) | None | None | None
M-057 | Lighting - Cold Cathode Lamp | SCE | COM | Electric | COMLighting - Cold Cathode Lamp | Cold cathode lamp 3W | Incandescent lamp 15W | Incandescent lamp 15W | Lighting | InGen | Ltg_ScrewIn | ColdCathode_lamp |  | 1 | 0 | 0 | 0.77 |  | NA | 1 | NA | lamp | HSP | HEALTH/MEDICAL - HOSPITAL | New | CZ14 | China Lake Area (CZ14) |  |  |  | 1000 sf | 0.045 | 0.055 | 0.1 | lamp/1000 sf | 12.261 | 61.305 | 61.305 | 0.002151 | 0.010755 | 0.010755 | 0 | 0 | 0 | 15.0197 | 75.0986 | 75.0986 | 0.0020413 | 0.010206 | 0.010206 | -0.4193 | -2.0965 | -2.0965 |  | 6.12 | 6.12 | 6.12 | 1.53 | 0.5 | 13.31 | 0.89 | 0.89 | 5.89 | 5.89 | 5.89 | 0 | 0 | 0 | 1 | 1 | 0.052848 | 0.047152 | [7 empty] | High (2008) | None | None | None
M-057 | Lighting - Cold Cathode Lamp | SCE | COM | Electric | COMLighting - Cold Cathode Lamp | Cold cathode lamp 3W | Incandescent lamp 15W | Incandescent lamp 15W | Lighting | InGen | Ltg_ScrewIn | ColdCathode_lamp |  | 1 | 0 | 0 | 0.77 |  | NA | 1 | NA | lamp | HSP | HEALTH/MEDICAL - HOSPITAL | Existing | CZ14 | China Lake Area (CZ14) |  |  |  | 1000 sf | 0.045 | 0.055 | 0.1 | lamp/1000 sf | 12.261 | 61.305 | 61.305 | 0.002151 | 0.010755 | 0.010755 | 0 | 0 | 0 | 15.0197 | 75.0986 | 75.0986 | 0.0020413 | 0.010206 | 0.010206 | -0.4193 | -2.0965 | -2.0965 |  | 6.12 | 6.12 | 6.12 | 1.53 | 0.5 | 13.31 | 0.89 | 0.89 | 5.89 | 5.89 | 5.89 | 0 | 0 | 0 | 1 | 1 | 0.052848 | 0.047152 | [7 empty] | High (2008) | None | None | None
M-057 | Lighting - Cold Cathode Lamp | SCE | COM | Electric | COMLighting - Cold Cathode Lamp | Cold cathode lamp 3W | Incandescent lamp 15W | Incandescent lamp 15W | Lighting | InGen | Ltg_ScrewIn | ColdCathode_lamp |  | 1 | 0 | 0 | 0.77 |  | NA | 1 | NA | lamp | HSP | HEALTH/MEDICAL - HOSPITAL | New | CZ15 | Blythe Area (CZ15) |  |  |  | 1000 sf | 0.045 | 0.055 | 0.1 | lamp/1000 sf | 12.261 | 61.305 | 61.305 | 0.002151 | 0.010755 | 0.010755 | 0 | 0 | 0 | 15.0197 | 75.0986 | 75.0986 | 0.0020413 | 0.010206 | 0.010206 | -0.4193 | -2.0965 | -2.0965 |  | 6.12 | 6.12 | 6.12 | 1.53 | 0.5 | 13.31 | 0.89 | 0.89 | 5.89 | 5.89 | 5.89 | 0 | 0 | 0 | 1 | 1 | 0.052848 | 0.047152 | [7 empty] | High (2008) | None | None | None
M-057 | Lighting - Cold Cathode Lamp | SCE | COM | Electric | COMLighting - Cold Cathode Lamp | Cold cathode lamp 3W | Incandescent lamp 15W | Incandescent lamp 15W | Lighting | InGen | Ltg_ScrewIn | ColdCathode_lamp |  | 1 | 0 | 0 | 0.77 |  | NA | 1 | NA | lamp | HSP | HEALTH/MEDICAL - HOSPITAL | Existing | CZ15 | Blythe Area (CZ15) |  |  |  | 1000 sf | 0.045 | 0.055 | 0.1 | lamp/1000 sf | 12.261 | 61.305 | 61.305 | 0.002151 | 0.010755 | 0.010755 | 0 | 0 | 0 | 15.0197 | 75.0986 | 75.0986 | 0.0020413 | 0.010206 | 0.010206 | -0.4193 | -2.0965 | -2.0965 |  | 6.12 | 6.12 | 6.12 | 1.53 | 0.5 | 13.31 | 0.89 | 0.89 | 5.89 | 5.89 | 5.89 | 0 | 0 | 0 | 1 | 1 | 0.052848 | 0.047152 | [7 empty] | High (2008) | None | None | None
M-057 | Lighting - Cold Cathode Lamp | SCE | COM | Electric | COMLighting - Cold Cathode Lamp | Cold cathode lamp 3W | Incandescent lamp 15W | Incandescent lamp 15W | Lighting | InGen | Ltg_ScrewIn | ColdCathode_lamp |  | 1 | 0 | 0 | 0.77 |  | NA | 1 | NA | lamp | HSP | HEALTH/MEDICAL - HOSPITAL | New | CZ16 | Mount Shasta Area (CZ16) |  |  |  | 1000 sf | 0.045 | 0.055 | 0.1 | lamp/1000 sf | 12.261 | 61.305 | 61.305 | 0.002151 | 0.010755 | 0.010755 | 0 | 0 | 0 | 15.0197 | 75.0986 | 75.0986 | 0.0020413 | 0.010206 | 0.010206 | -0.4193 | -2.0965 | -2.0965 |  | 6.12 | 6.12 | 6.12 | 1.53 | 0.5 | 13.31 | 0.89 | 0.89 | 5.89 | 5.89 | 5.89 | 0 | 0 | 0 | 1 | 1 | 0.052848 | 0.047152 | [7 empty] | High (2008) | None | None | None
M-057 | Lighting - Cold Cathode Lamp | SCE | COM | Electric | COMLighting - Cold Cathode Lamp | Cold cathode lamp 3W | Incandescent lamp 15W | Incandescent lamp 15W | Lighting | InGen | Ltg_ScrewIn | ColdCathode_lamp |  | 1 | 0 | 0 | 0.77 |  | NA | 1 | NA | lamp | HSP | HEALTH/MEDICAL - HOSPITAL | Existing | CZ16 | Mount Shasta Area (CZ16) |  |  |  | 1000 sf | 0.045 | 0.055 | 0.1 | lamp/1000 sf | 12.261 | 61.305 | 61.305 | 0.002151 | 0.010755 | 0.010755 | 0 | 0 | 0 | 15.0197 | 75.0986 | 75.0986 | 0.0020413 | 0.010206 | 0.010206 | -0.4193 | -2.0965 | -2.0965 |  | 6.12 | 6.12 | 6.12 | 1.53 | 0.5 | 13.31 | 0.89 | 0.89 | 5.89 | 5.89 | 5.89 | 0 | 0 | 0 | 1 | 1 | 0.052848 | 0.047152 | [7 empty] | High (2008) | None | None | None
M-057 | Lighting - Cold Cathode Lamp | SDGE | COM | Electric | COMLighting - Cold Cathode Lamp | Cold cathode lamp 3W | Incandescent lamp 15W | Incandescent lamp 15W | Lighting | InGen | Ltg_ScrewIn | ColdCathode_lamp |  | 1 | 0 | 0 | 0.77 |  | NA | 1 | NA | lamp | HSP | HEALTH/MEDICAL - HOSPITAL | New | CZ06 | Los Angeles Area (CZ06) |  |  |  | 1000 sf | 0.045 | 0.055 | 0.1 | lamp/1000 sf | 12.261 | 61.305 | 61.305 | 0.002151 | 0.010755 | 0.010755 | 0 | 0 | 0 | 15.0197 | 75.0986 | 75.0986 | 0.0020413 | 0.010206 | 0.010206 | -0.4193 | -2.0965 | -2.0965 |  | 6.12 | 6.12 | 6.12 | 1.53 | 0.5 | 13.31 | 0.89 | 0.89 | 5.89 | 5.89 | 5.89 | 0 | 0 | 0 | 1 | 1 | 0.052381 | 0.047619 | [7 empty] | High (2008) | None | None | None
M-057 | Lighting - Cold Cathode Lamp | SDGE | COM | Electric | COMLighting - Cold Cathode Lamp | Cold cathode lamp 3W | Incandescent lamp 15W | Incandescent lamp 15W | Lighting | InGen | Ltg_ScrewIn | ColdCathode_lamp |  | 1 | 0 | 0 | 0.77 |  | NA | 1 | NA | lamp | HSP | HEALTH/MEDICAL - HOSPITAL | Existing | CZ06 | Los Angeles Area (CZ06) |  |  |  | 1000 sf | 0.045 | 0.055 | 0.1 | lamp/1000 sf | 12.261 | 61.305 | 61.305 | 0.002151 | 0.010755 | 0.010755 | 0 | 0 | 0 | 15.0197 | 75.0986 | 75.0986 | 0.0020413 | 0.010206 | 0.010206 | -0.4193 | -2.0965 | -2.0965 |  | 6.12 | 6.12 | 6.12 | 1.53 | 0.5 | 13.31 | 0.89 | 0.89 | 5.89 | 5.89 | 5.89 | 0 | 0 | 0 | 1 | 1 | 0.052381 | 0.047619 | [7 empty] | High (2008) | None | None | None
M-057 | Lighting - Cold Cathode Lamp | SDGE | COM | Electric | COMLighting - Cold Cathode Lamp | Cold cathode lamp 3W | Incandescent lamp 15W | Incandescent lamp 15W | Lighting | InGen | Ltg_ScrewIn | ColdCathode_lamp |  | 1 | 0 | 0 | 0.77 |  | NA | 1 | NA | lamp | HSP | HEALTH/MEDICAL - HOSPITAL | New | CZ07 | San Diego Area (CZ07) |  |  |  | 1000 sf | 0.045 | 0.055 | 0.1 | lamp/1000 sf | 12.261 | 61.305 | 61.305 | 0.002151 | 0.010755 | 0.010755 | 0 | 0 | 0 | 15.0197 | 75.0986 | 75.0986 | 0.0020413 | 0.010206 | 0.010206 | -0.4193 | -2.0965 | -2.0965 |  | 6.12 | 6.12 | 6.12 | 1.53 | 0.5 | 13.31 | 0.89 | 0.89 | 5.89 | 5.89 | 5.89 | 0 | 0 | 0 | 1 | 1 | 0.052381 | 0.047619 | [7 empty] | High (2008) | None | None | None
M-057 | Lighting - Cold Cathode Lamp | SDGE | COM | Electric | COMLighting - Cold Cathode Lamp | Cold cathode lamp 3W | Incandescent lamp 15W | Incandescent lamp 15W | Lighting | InGen | Ltg_ScrewIn | ColdCathode_lamp |  | 1 | 0 | 0 | 0.77 |  | NA | 1 | NA | lamp | HSP | HEALTH/MEDICAL - HOSPITAL | Existing | CZ07 | San Diego Area (CZ07) |  |  |  | 1000 sf | 0.045 | 0.055 | 0.1 | lamp/1000 sf | 12.261 | 61.305 | 61.305 | 0.002151 | 0.010755 | 0.010755 | 0 | 0 | 0 | 15.0197 | 75.0986 | 75.0986 | 0.0020413 | 0.010206 | 0.010206 | -0.4193 | -2.0965 | -2.0965 |  | 6.12 | 6.12 | 6.12 | 1.53 | 0.5 | 13.31 | 0.89 | 0.89 | 5.89 | 5.89 | 5.89 | 0 | 0 | 0 | 1 | 1 | 0.052381 | 0.047619 | [7 empty] | High (2008) | None | None | None
M-057 | Lighting - Cold Cathode Lamp | SDGE | COM | Electric | COMLighting - Cold Cathode Lamp | Cold cathode lamp 3W | Incandescent lamp 15W | Incandescent lamp 15W | Lighting | InGen | Ltg_ScrewIn | ColdCathode_lamp |  | 1 | 0 | 0 | 0.77 |  | NA | 1 | NA | lamp | HSP | HEALTH/MEDICAL - HOSPITAL | New | CZ08 | El Toro Area (CZ08) |  |  |  | 1000 sf | 0.045 | 0.055 | 0.1 | lamp/1000 sf | 12.261 | 61.305 | 61.305 | 0.002151 | 0.010755 | 0.010755 | 0 | 0 | 0 | 15.0197 | 75.0986 | 75.0986 | 0.0020413 | 0.010206 | 0.010206 | -0.4193 | -2.0965 | -2.0965 |  | 6.12 | 6.12 | 6.12 | 1.53 | 0.5 | 13.31 | 0.89 | 0.89 | 5.89 | 5.89 | 5.89 | 0 | 0 | 0 | 1 | 1 | 0.052381 | 0.047619 | [7 empty] | High (2008) | None | None | None
M-057 | Lighting - Cold Cathode Lamp | SDGE | COM | Electric | COMLighting - Cold Cathode Lamp | Cold cathode lamp 3W | Incandescent lamp 15W | Incandescent lamp 15W | Lighting | InGen | Ltg_ScrewIn | ColdCathode_lamp |  | 1 | 0 | 0 | 0.77 |  | NA | 1 | NA | lamp | HSP | HEALTH/MEDICAL - HOSPITAL | Existing | CZ08 | El Toro Area (CZ08) |  |  |  | 1000 sf | 0.045 | 0.055 | 0.1 | lamp/1000 sf | 12.261 | 61.305 | 61.305 | 0.002151 | 0.010755 | 0.010755 | 0 | 0 | 0 | 15.0197 | 75.0986 | 75.0986 | 0.0020413 | 0.010206 | 0.010206 | -0.4193 | -2.0965 | -2.0965 |  | 6.12 | 6.12 | 6.12 | 1.53 | 0.5 | 13.31 | 0.89 | 0.89 | 5.89 | 5.89 | 5.89 | 0 | 0 | 0 | 1 | 1 | 0.052381 | 0.047619 | [7 empty] | High (2008) | None | None | None
M-057 | Lighting - Cold Cathode Lamp | SDGE | COM | Electric | COMLighting - Cold Cathode Lamp | Cold cathode lamp 3W | Incandescent lamp 15W | Incandescent lamp 15W | Lighting | InGen | Ltg_ScrewIn | ColdCathode_lamp |  | 1 | 0 | 0 | 0.77 |  | NA | 1 | NA | lamp | HSP | HEALTH/MEDICAL - HOSPITAL | New | CZ10 | San Bernardino Area (CZ10) |  |  |  | 1000 sf | 0.045 | 0.055 | 0.1 | lamp/1000 sf | 12.261 | 61.305 | 61.305 | 0.002151 | 0.010755 | 0.010755 | 0 | 0 | 0 | 15.0197 | 75.0986 | 75.0986 | 0.0020413 | 0.010206 | 0.010206 | -0.4193 | -2.0965 | -2.0965 |  | 6.12 | 6.12 | 6.12 | 1.53 | 0.5 | 13.31 | 0.89 | 0.89 | 5.89 | 5.89 | 5.89 | 0 | 0 | 0 | 1 | 1 | 0.052381 | 0.047619 | [7 empty] | High (2008) | None | None | None
M-057 | Lighting - Cold Cathode Lamp | SDGE | COM | Electric | COMLighting - Cold Cathode Lamp | Cold cathode lamp 3W | Incandescent lamp 15W | Incandescent lamp 15W | Lighting | InGen | Ltg_ScrewIn | ColdCathode_lamp |  | 1 | 0 | 0 | 0.77 |  | NA | 1 | NA | lamp | HSP | HEALTH/MEDICAL - HOSPITAL | Existing | CZ10 | San Bernardino Area (CZ10) |  |  |  | 1000 sf | 0.045 | 0.055 | 0.1 | lamp/1000 sf | 12.261 | 61.305 | 61.305 | 0.002151 | 0.010755 | 0.010755 | 0 | 0 | 0 | 15.0197 | 75.0986 | 75.0986 | 0.0020413 | 0.010206 | 0.010206 | -0.4193 | -2.0965 | -2.0965 |  | 6.12 | 6.12 | 6.12 | 1.53 | 0.5 | 13.31 | 0.89 | 0.89 | 5.89 | 5.89 | 5.89 | 0 | 0 | 0 | 1 | 1 | 0.052381 | 0.047619 | [7 empty] | High (2008) | None | None | None
M-057 | Lighting - Cold Cathode Lamp | SDGE | COM | Electric | COMLighting - Cold Cathode Lamp | Cold cathode lamp 3W | Incandescent lamp 15W | Incandescent lamp 15W | Lighting | InGen | Ltg_ScrewIn | ColdCathode_lamp |  | 1 | 0 | 0 | 0.77 |  | NA | 1 | NA | lamp | HSP | HEALTH/MEDICAL - HOSPITAL | New | CZ14 | China Lake Area (CZ14) |  |  |  | 1000 sf | 0.045 | 0.055 | 0.1 | lamp/1000 sf | 12.261 | 61.305 | 61.305 | 0.002151 | 0.010755 | 0.010755 | 0 | 0 | 0 | 15.0197 | 75.0986 | 75.0986 | 0.0020413 | 0.010206 | 0.010206 | -0.4193 | -2.0965 | -2.0965 |  | 6.12 | 6.12 | 6.12 | 1.53 | 0.5 | 13.31 | 0.89 | 0.89 | 5.89 | 5.89 | 5.89 | 0 | 0 | 0 | 1 | 1 | 0.052381 | 0.047619 | [7 empty] | High (2008) | None | None | None
M-057 | Lighting - Cold Cathode Lamp | SDGE | COM | Electric | COMLighting - Cold Cathode Lamp | Cold cathode lamp 3W | Incandescent lamp 15W | Incandescent lamp 15W | Lighting | InGen | Ltg_ScrewIn | ColdCathode_lamp |  | 1 | 0 | 0 | 0.77 |  | NA | 1 | NA | lamp | HSP | HEALTH/MEDICAL - HOSPITAL | Existing | CZ14 | China Lake Area (CZ14) |  |  |  | 1000 sf | 0.045 | 0.055 | 0.1 | lamp/1000 sf | 12.261 | 61.305 | 61.305 | 0.002151 | 0.010755 | 0.010755 | 0 | 0 | 0 | 15.0197 | 75.0986 | 75.0986 | 0.0020413 | 0.010206 | 0.010206 | -0.4193 | -2.0965 | -2.0965 |  | 6.12 | 6.12 | 6.12 | 1.53 | 0.5 | 13.31 | 0.89 | 0.89 | 5.89 | 5.89 | 5.89 | 0 | 0 | 0 | 1 | 1 | 0.052381 | 0.047619 | [7 empty] | High (2008) | None | None | None
M-057 | Lighting - Cold Cathode Lamp | SDGE | COM | Electric | COMLighting - Cold Cathode Lamp | Cold cathode lamp 3W | Incandescent lamp 15W | Incandescent lamp 15W | Lighting | InGen | Ltg_ScrewIn | ColdCathode_lamp |  | 1 | 0 | 0 | 0.77 |  | NA | 1 | NA | lamp | HSP | HEALTH/MEDICAL - HOSPITAL | New | CZ15 | Blythe Area (CZ15) |  |  |  | 1000 sf | 0.045 | 0.055 | 0.1 | lamp/1000 sf | 12.261 | 61.305 | 61.305 | 0.002151 | 0.010755 | 0.010755 | 0 | 0 | 0 | 15.0197 | 75.0986 | 75.0986 | 0.0020413 | 0.010206 | 0.010206 | -0.4193 | -2.0965 | -2.0965 |  | 6.12 | 6.12 | 6.12 | 1.53 | 0.5 | 13.31 | 0.89 | 0.89 | 5.89 | 5.89 | 5.89 | 0 | 0 | 0 | 1 | 1 | 0.052381 | 0.047619 | [7 empty] | High (2008) | None | None | None
M-057 | Lighting - Cold Cathode Lamp | SDGE | COM | Electric | COMLighting - Cold Cathode Lamp | Cold cathode lamp 3W | Incandescent lamp 15W | Incandescent lamp 15W | Lighting | InGen | Ltg_ScrewIn | ColdCathode_lamp |  | 1 | 0 | 0 | 0.77 |  | NA | 1 | NA | lamp | HSP | HEALTH/MEDICAL - HOSPITAL | Existing | CZ15 | Blythe Area (CZ15) |  |  |  | 1000 sf | 0.045 | 0.055 | 0.1 | lamp/1000 sf | 12.261 | 61.305 | 61.305 | 0.002151 | 0.010755 | 0.010755 | 0 | 0 | 0 | 15.0197 | 75.0986 | 75.0986 | 0.0020413 | 0.010206 | 0.010206 | -0.4193 | -2.0965 | -2.0965 |  | 6.12 | 6.12 | 6.12 | 1.53 | 0.5 | 13.31 | 0.89 | 0.89 | 5.89 | 5.89 | 5.89 | 0 | 0 | 0 | 1 | 1 | 0.052381 | 0.047619 | [7 empty] | High (2008) | None | None | None
M-057 | Lighting - Cold Cathode Lamp | PGE | COM | Electric | COMLighting - Cold Cathode Lamp | Cold cathode lamp 3W | Incandescent lamp 15W | Incandescent lamp 15W | Lighting | InGen | Ltg_ScrewIn | ColdCathode_lamp |  | 1 | 0 | 0 | 0.77 |  | NA | 1 | NA | lamp | HTL | LODGING - HOTEL | New | CZ01 | Arcata Area (CZ01) |  |  |  | 1000 sf | 0.045 | 0.055 | 0.1 | lamp/1000 sf | 4.98 | 24.9 | 24.9 | 0.0006 | 0.003 | 0.003 | 0 | 0 | 0 | 6.1055 | 30.5274 | 30.5274 | 0.0002064 | 0.001032 | 0.001032 | -0.088723 | -0.44361 | -0.44361 |  | 15.06 | 15.06 | 15.06 | 3.765 | 0.5 | 13.31 | 0.89 | 0.89 | 5.89 | 5.89 | 5.89 | 0 | 0 | 0 | 1 | 1 | 0.053235 | 0.046765 | [7 empty] | High (2008) | None | None | None
M-057 | Lighting - Cold Cathode Lamp | PGE | COM | Electric | COMLighting - Cold Cathode Lamp | Cold cathode lamp 3W | Incandescent lamp 15W | Incandescent lamp 15W | Lighting | InGen | Ltg_ScrewIn | ColdCathode_lamp |  | 1 | 0 | 0 | 0.77 |  | NA | 1 | NA | lamp | HTL | LODGING - HOTEL | Existing | CZ01 | Arcata Area (CZ01) |  |  |  | 1000 sf | 0.045 | 0.055 | 0.1 | lamp/1000 sf | 4.98 | 24.9 | 24.9 | 0.0006 | 0.003 | 0.003 | 0 | 0 | 0 | 6.1055 | 30.5274 | 30.5274 | 0.0002064 | 0.001032 | 0.001032 | -0.088723 | -0.44361 | -0.44361 |  | 15.06 | 15.06 | 15.06 | 3.765 | 0.5 | 13.31 | 0.89 | 0.89 | 5.89 | 5.89 | 5.89 | 0 | 0 | 0 | 1 | 1 | 0.053235 | 0.046765 | [7 empty] | High (2008) | None | None | None
M-057 | Lighting - Cold Cathode Lamp | PGE | COM | Electric | COMLighting - Cold Cathode Lamp | Cold cathode lamp 3W | Incandescent lamp 15W | Incandescent lamp 15W | Lighting | InGen | Ltg_ScrewIn | ColdCathode_lamp |  | 1 | 0 | 0 | 0.77 |  | NA | 1 | NA | lamp | HTL | LODGING - HOTEL | New | CZ02 | Santa Rosa Area (CZ02) |  |  |  | 1000 sf | 0.045 | 0.055 | 0.1 | lamp/1000 sf | 4.98 | 24.9 | 24.9 | 0.0006 | 0.003 | 0.003 | 0 | 0 | 0 | 6.1055 | 30.5274 | 30.5274 | 0.0002064 | 0.001032 | 0.001032 | -0.088723 | -0.44361 | -0.44361 |  | 15.06 | 15.06 | 15.06 | 3.765 | 0.5 | 13.31 | 0.89 | 0.89 | 5.89 | 5.89 | 5.89 | 0 | 0 | 0 | 1 | 1 | 0.053235 | 0.046765 | [7 empty] | High (2008) | None | None | None
M-057 | Lighting - Cold Cathode Lamp | PGE | COM | Electric | COMLighting - Cold Cathode Lamp | Cold cathode lamp 3W | Incandescent lamp 15W | Incandescent lamp 15W | Lighting | InGen | Ltg_ScrewIn | ColdCathode_lamp |  | 1 | 0 | 0 | 0.77 |  | NA | 1 | NA | lamp | HTL | LODGING - HOTEL | Existing | CZ02 | Santa Rosa Area (CZ02) |  |  |  | 1000 sf | 0.045 | 0.055 | 0.1 | lamp/1000 sf | 4.98 | 24.9 | 24.9 | 0.0006 | 0.003 | 0.003 | 0 | 0 | 0 | 6.1055 | 30.5274 | 30.5274 | 0.0002064 | 0.001032 | 0.001032 | -0.088723 | -0.44361 | -0.44361 |  | 15.06 | 15.06 | 15.06 | 3.765 | 0.5 | 13.31 | 0.89 | 0.89 | 5.89 | 5.89 | 5.89 | 0 | 0 | 0 | 1 | 1 | 0.053235 | 0.046765 | [7 empty] | High (2008) | None | None | None
M-057 | Lighting - Cold Cathode Lamp | PGE | COM | Electric | COMLighting - Cold Cathode Lamp | Cold cathode lamp 3W | Incandescent lamp 15W | Incandescent lamp 15W | Lighting | InGen | Ltg_ScrewIn | ColdCathode_lamp |  | 1 | 0 | 0 | 0.77 |  | NA | 1 | NA | lamp | HTL | LODGING - HOTEL | New | CZ03 | Oakland Area (CZ03) |  |  |  | 1000 sf | 0.045 | 0.055 | 0.1 | lamp/1000 sf | 4.98 | 24.9 | 24.9 | 0.0006 | 0.003 | 0.003 | 0 | 0 | 0 | 6.1055 | 30.5274 | 30.5274 | 0.0002064 | 0.001032 | 0.001032 | -0.088723 | -0.44361 | -0.44361 |  | 15.06 | 15.06 | 15.06 | 3.765 | 0.5 | 13.31 | 0.89 | 0.89 | 5.89 | 5.89 | 5.89 | 0 | 0 | 0 | 1 | 1 | 0.053235 | 0.046765 | [7 empty] | High (2008) | None | None | None
M-057 | Lighting - Cold Cathode Lamp | PGE | COM | Electric | COMLighting - Cold Cathode Lamp | Cold cathode lamp 3W | Incandescent lamp 15W | Incandescent lamp 15W | Lighting | InGen | Ltg_ScrewIn | ColdCathode_lamp |  | 1 | 0 | 0 | 0.77 |  | NA | 1 | NA | lamp | HTL | LODGING - HOTEL | Existing | CZ03 | Oakland Area (CZ03) |  |  |  | 1000 sf | 0.045 | 0.055 | 0.1 | lamp/1000 sf | 4.98 | 24.9 | 24.9 | 0.0006 | 0.003 | 0.003 | 0 | 0 | 0 | 6.1055 | 30.5274 | 30.5274 | 0.0002064 | 0.001032 | 0.001032 | -0.088723 | -0.44361 | -0.44361 |  | 15.06 | 15.06 | 15.06 | 3.765 | 0.5 | 13.31 | 0.89 | 0.89 | 5.89 | 5.89 | 5.89 | 0 | 0 | 0 | 1 | 1 | 0.053235 | 0.046765 | [7 empty] | High (2008) | None | None | None
M-057 | Lighting - Cold Cathode Lamp | PGE | COM | Electric | COMLighting - Cold Cathode Lamp | Cold cathode lamp 3W | Incandescent lamp 15W | Incandescent lamp 15W | Lighting | InGen | Ltg_ScrewIn | ColdCathode_lamp |  | 1 | 0 | 0 | 0.77 |  | NA | 1 | NA | lamp | HTL | LODGING - HOTEL | New | CZ04 | Sunnyvale Area (CZ04) |  |  |  | 1000 sf | 0.045 | 0.055 | 0.1 | lamp/1000 sf | 4.98 | 24.9 | 24.9 | 0.0006 | 0.003 | 0.003 | 0 | 0 | 0 | 6.1055 | 30.5274 | 30.5274 | 0.0002064 | 0.001032 | 0.001032 | -0.088723 | -0.44361 | -0.44361 |  | 15.06 | 15.06 | 15.06 | 3.765 | 0.5 | 13.31 | 0.89 | 0.89 | 5.89 | 5.89 | 5.89 | 0 | 0 | 0 | 1 | 1 | 0.053235 | 0.046765 | [7 empty] | High (2008) | None | None | None
M-057 | Lighting - Cold Cathode Lamp | PGE | COM | Electric | COMLighting - Cold Cathode Lamp | Cold cathode lamp 3W | Incandescent lamp 15W | Incandescent lamp 15W | Lighting | InGen | Ltg_ScrewIn | ColdCathode_lamp |  | 1 | 0 | 0 | 0.77 |  | NA | 1 | NA | lamp | HTL | LODGING - HOTEL | Existing | CZ04 | Sunnyvale Area (CZ04) |  |  |  | 1000 sf | 0.045 | 0.055 | 0.1 | lamp/1000 sf | 4.98 | 24.9 | 24.9 | 0.0006 | 0.003 | 0.003 | 0 | 0 | 0 | 6.1055 | 30.5274 | 30.5274 | 0.0002064 | 0.001032 | 0.001032 | -0.088723 | -0.44361 | -0.44361 |  | 15.06 | 15.06 | 15.06 | 3.765 | 0.5 | 13.31 | 0.89 | 0.89 | 5.89 | 5.89 | 5.89 | 0 | 0 | 0 | 1 | 1 | 0.053235 | 0.046765 | [7 empty] | High (2008) | None | None | None
M-057 | Lighting - Cold Cathode Lamp | PGE | COM | Electric | COMLighting - Cold Cathode Lamp | Cold cathode lamp 3W | Incandescent lamp 15W | Incandescent lamp 15W | Lighting | InGen | Ltg_ScrewIn | ColdCathode_lamp |  | 1 | 0 | 0 | 0.77 |  | NA | 1 | NA | lamp | HTL | LODGING - HOTEL | New | CZ05 | Santa Maria Area (CZ05) |  |  |  | 1000 sf | 0.045 | 0.055 | 0.1 | lamp/1000 sf | 4.98 | 24.9 | 24.9 | 0.0006 | 0.003 | 0.003 | 0 | 0 | 0 | 6.1055 | 30.5274 | 30.5274 | 0.0002064 | 0.001032 | 0.001032 | -0.088723 | -0.44361 | -0.44361 |  | 15.06 | 15.06 | 15.06 | 3.765 | 0.5 | 13.31 | 0.89 | 0.89 | 5.89 | 5.89 | 5.89 | 0 | 0 | 0 | 1 | 1 | 0.053235 | 0.046765 | [7 empty] | High (2008) | None | None | None
M-057 | Lighting - Cold Cathode Lamp | PGE | COM | Electric | COMLighting - Cold Cathode Lamp | Cold cathode lamp 3W | Incandescent lamp 15W | Incandescent lamp 15W | Lighting | InGen | Ltg_ScrewIn | ColdCathode_lamp |  | 1 | 0 | 0 | 0.77 |  | NA | 1 | NA | lamp | HTL | LODGING - HOTEL | Existing | CZ05 | Santa Maria Area (CZ05) |  |  |  | 1000 sf | 0.045 | 0.055 | 0.1 | lamp/1000 sf | 4.98 | 24.9 | 24.9 | 0.0006 | 0.003 | 0.003 | 0 | 0 | 0 | 6.1055 | 30.5274 | 30.5274 | 0.0002064 | 0.001032 | 0.001032 | -0.088723 | -0.44361 | -0.44361 |  | 15.06 | 15.06 | 15.06 | 3.765 | 0.5 | 13.31 | 0.89 | 0.89 | 5.89 | 5.89 | 5.89 | 0 | 0 | 0 | 1 | 1 | 0.053235 | 0.046765 | [7 empty] | High (2008) | None | None | None
M-057 | Lighting - Cold Cathode Lamp | PGE | COM | Electric | COMLighting - Cold Cathode Lamp | Cold cathode lamp 3W | Incandescent lamp 15W | Incandescent lamp 15W | Lighting | InGen | Ltg_ScrewIn | ColdCathode_lamp |  | 1 | 0 | 0 | 0.77 |  | NA | 1 | NA | lamp | HTL | LODGING - HOTEL | New | CZ11 | Red Bluff Area (CZ11) |  |  |  | 1000 sf | 0.045 | 0.055 | 0.1 | lamp/1000 sf | 4.98 | 24.9 | 24.9 | 0.0006 | 0.003 | 0.003 | 0 | 0 | 0 | 6.1055 | 30.5274 | 30.5274 | 0.0002064 | 0.001032 | 0.001032 | -0.088723 | -0.44361 | -0.44361 |  | 15.06 | 15.06 | 15.06 | 3.765 | 0.5 | 13.31 | 0.89 | 0.89 | 5.89 | 5.89 | 5.89 | 0 | 0 | 0 | 1 | 1 | 0.053235 | 0.046765 | [7 empty] | High (2008) | None | None | None
M-057 | Lighting - Cold Cathode Lamp | PGE | COM | Electric | COMLighting - Cold Cathode Lamp | Cold cathode lamp 3W | Incandescent lamp 15W | Incandescent lamp 15W | Lighting | InGen | Ltg_ScrewIn | ColdCathode_lamp |  | 1 | 0 | 0 | 0.77 |  | NA | 1 | NA | lamp | HTL | LODGING - HOTEL | Existing | CZ11 | Red Bluff Area (CZ11) |  |  |  | 1000 sf | 0.045 | 0.055 | 0.1 | lamp/1000 sf | 4.98 | 24.9 | 24.9 | 0.0006 | 0.003 | 0.003 | 0 | 0 | 0 | 6.1055 | 30.5274 | 30.5274 | 0.0002064 | 0.001032 | 0.001032 | -0.088723 | -0.44361 | -0.44361 |  | 15.06 | 15.06 | 15.06 | 3.765 | 0.5 | 13.31 | 0.89 | 0.89 | 5.89 | 5.89 | 5.89 | 0 | 0 | 0 | 1 | 1 | 0.053235 | 0.046765 | [7 empty] | High (2008) | None | None | None
M-057 | Lighting - Cold Cathode Lamp | PGE | COM | Electric | COMLighting - Cold Cathode Lamp | Cold cathode lamp 3W | Incandescent lamp 15W | Incandescent lamp 15W | Lighting | InGen | Ltg_ScrewIn | ColdCathode_lamp |  | 1 | 0 | 0 | 0.77 |  | NA | 1 | NA | lamp | HTL | LODGING - HOTEL | New | CZ12 | Sacramento Area (CZ12) |  |  |  | 1000 sf | 0.045 | 0.055 | 0.1 | lamp/1000 sf | 4.98 | 24.9 | 24.9 | 0.0006 | 0.003 | 0.003 | 0 | 0 | 0 | 6.1055 | 30.5274 | 30.5274 | 0.0002064 | 0.001032 | 0.001032 | -0.088723 | -0.44361 | -0.44361 |  | 15.06 | 15.06 | 15.06 | 3.765 | 0.5 | 13.31 | 0.89 | 0.89 | 5.89 | 5.89 | 5.89 | 0 | 0 | 0 | 1 | 1 | 0.053235 | 0.046765 | [7 empty] | High (2008) | None | None | None
M-057 | Lighting - Cold Cathode Lamp | PGE | COM | Electric | COMLighting - Cold Cathode Lamp | Cold cathode lamp 3W | Incandescent lamp 15W | Incandescent lamp 15W | Lighting | InGen | Ltg_ScrewIn | ColdCathode_lamp |  | 1 | 0 | 0 | 0.77 |  | NA | 1 | NA | lamp | HTL | LODGING - HOTEL | Existing | CZ12 | Sacramento Area (CZ12) |  |  |  | 1000 sf | 0.045 | 0.055 | 0.1 | lamp/1000 sf | 4.98 | 24.9 | 24.9 | 0.0006 | 0.003 | 0.003 | 0 | 0 | 0 | 6.1055 | 30.5274 | 30.5274 | 0.0002064 | 0.001032 | 0.001032 | -0.088723 | -0.44361 | -0.44361 |  | 15.06 | 15.06 | 15.06 | 3.765 | 0.5 | 13.31 | 0.89 | 0.89 | 5.89 | 5.89 | 5.89 | 0 | 0 | 0 | 1 | 1 | 0.053235 | 0.046765 | [7 empty] | High (2008) | None | None | None
M-057 | Lighting - Cold Cathode Lamp | PGE | COM | Electric | COMLighting - Cold Cathode Lamp | Cold cathode lamp 3W | Incandescent lamp 15W | Incandescent lamp 15W | Lighting | InGen | Ltg_ScrewIn | ColdCathode_lamp |  | 1 | 0 | 0 | 0.77 |  | NA | 1 | NA | lamp | HTL | LODGING - HOTEL | New | CZ13 | Fresno Area (CZ13) |  |  |  | 1000 sf | 0.045 | 0.055 | 0.1 | lamp/1000 sf | 4.98 | 24.9 | 24.9 | 0.0006 | 0.003 | 0.003 | 0 | 0 | 0 | 6.1055 | 30.5274 | 30.5274 | 0.0002064 | 0.001032 | 0.001032 | -0.088723 | -0.44361 | -0.44361 |  | 15.06 | 15.06 | 15.06 | 3.765 | 0.5 | 13.31 | 0.89 | 0.89 | 5.89 | 5.89 | 5.89 | 0 | 0 | 0 | 1 | 1 | 0.053235 | 0.046765 | [7 empty] | High (2008) | None | None | None
M-057 | Lighting - Cold Cathode Lamp | PGE | COM | Electric | COMLighting - Cold Cathode Lamp | Cold cathode lamp 3W | Incandescent lamp 15W | Incandescent lamp 15W | Lighting | InGen | Ltg_ScrewIn | ColdCathode_lamp |  | 1 | 0 | 0 | 0.77 |  | NA | 1 | NA | lamp | HTL | LODGING - HOTEL | Existing | CZ13 | Fresno Area (CZ13) |  |  |  | 1000 sf | 0.045 | 0.055 | 0.1 | lamp/1000 sf | 4.98 | 24.9 | 24.9 | 0.0006 | 0.003 | 0.003 | 0 | 0 | 0 | 6.1055 | 30.5274 | 30.5274 | 0.0002064 | 0.001032 | 0.001032 | -0.088723 | -0.44361 | -0.44361 |  | 15.06 | 15.06 | 15.06 | 3.765 | 0.5 | 13.31 | 0.89 | 0.89 | 5.89 | 5.89 | 5.89 | 0 | 0 | 0 | 1 | 1 | 0.053235 | 0.046765 | [7 empty] | High (2008) | None | None | None
M-057 | Lighting - Cold Cathode Lamp | PGE | COM | Electric | COMLighting - Cold Cathode Lamp | Cold cathode lamp 3W | Incandescent lamp 15W | Incandescent lamp 15W | Lighting | InGen | Ltg_ScrewIn | ColdCathode_lamp |  | 1 | 0 | 0 | 0.77 |  | NA | 1 | NA | lamp | HTL | LODGING - HOTEL | New | CZ16 | Mount Shasta Area (CZ16) |  |  |  | 1000 sf | 0.045 | 0.055 | 0.1 | lamp/1000 sf | 4.98 | 24.9 | 24.9 | 0.0006 | 0.003 | 0.003 | 0 | 0 | 0 | 6.1055 | 30.5274 | 30.5274 | 0.0002064 | 0.001032 | 0.001032 | -0.088723 | -0.44361 | -0.44361 |  | 15.06 | 15.06 | 15.06 | 3.765 | 0.5 | 13.31 | 0.89 | 0.89 | 5.89 | 5.89 | 5.89 | 0 | 0 | 0 | 1 | 1 | 0.053235 | 0.046765 | [7 empty] | High (2008) | None | None | None
M-057 | Lighting - Cold Cathode Lamp | PGE | COM | Electric | COMLighting - Cold Cathode Lamp | Cold cathode lamp 3W | Incandescent lamp 15W | Incandescent lamp 15W | Lighting | InGen | Ltg_ScrewIn | ColdCathode_lamp |  | 1 | 0 | 0 | 0.77 |  | NA | 1 | NA | lamp | HTL | LODGING - HOTEL | Existing | CZ16 | Mount Shasta Area (CZ16) |  |  |  | 1000 sf | 0.045 | 0.055 | 0.1 | lamp/1000 sf | 4.98 | 24.9 | 24.9 | 0.0006 | 0.003 | 0.003 | 0 | 0 | 0 | 6.1055 | 30.5274 | 30.5274 | 0.0002064 | 0.001032 | 0.001032 | -0.088723 | -0.44361 | -0.44361 |  | 15.06 | 15.06 | 15.06 | 3.765 | 0.5 | 13.31 | 0.89 | 0.89 | 5.89 | 5.89 | 5.89 | 0 | 0 | 0 | 1 | 1 | 0.053235 | 0.046765 | [7 empty] | High (2008) | None | None | None
M-057 | Lighting - Cold Cathode Lamp | SCE | COM | Electric | COMLighting - Cold Cathode Lamp | Cold cathode lamp 3W | Incandescent lamp 15W | Incandescent lamp 15W | Lighting | InGen | Ltg_ScrewIn | ColdCathode_lamp |  | 1 | 0 | 0 | 0.77 |  | NA | 1 | NA | lamp | HTL | LODGING - HOTEL | New | CZ05 | Santa Maria Area (CZ05) |  |  |  | 1000 sf | 0.045 | 0.055 | 0.1 | lamp/1000 sf | 4.98 | 24.9 | 24.9 | 0.0006 | 0.003 | 0.003 | 0 | 0 | 0 | 6.1055 | 30.5274 | 30.5274 | 0.0002064 | 0.001032 | 0.001032 | -0.088723 | -0.44361 | -0.44361 |  | 15.06 | 15.06 | 15.06 | 3.765 | 0.5 | 13.31 | 0.89 | 0.89 | 5.89 | 5.89 | 5.89 | 0 | 0 | 0 | 1 | 1 | 0.052848 | 0.047152 | [7 empty] | High (2008) | None | None | None
M-057 | Lighting - Cold Cathode Lamp | SCE | COM | Electric | COMLighting - Cold Cathode Lamp | Cold cathode lamp 3W | Incandescent lamp 15W | Incandescent lamp 15W | Lighting | InGen | Ltg_ScrewIn | ColdCathode_lamp |  | 1 | 0 | 0 | 0.77 |  | NA | 1 | NA | lamp | HTL | LODGING - HOTEL | Existing | CZ05 | Santa Maria Area (CZ05) |  |  |  | 1000 sf | 0.045 | 0.055 | 0.1 | lamp/1000 sf | 4.98 | 24.9 | 24.9 | 0.0006 | 0.003 | 0.003 | 0 | 0 | 0 | 6.1055 | 30.5274 | 30.5274 | 0.0002064 | 0.001032 | 0.001032 | -0.088723 | -0.44361 | -0.44361 |  | 15.06 | 15.06 | 15.06 | 3.765 | 0.5 | 13.31 | 0.89 | 0.89 | 5.89 | 5.89 | 5.89 | 0 | 0 | 0 | 1 | 1 | 0.052848 | 0.047152 | [7 empty] | High (2008) | None | None | None
M-057 | Lighting - Cold Cathode Lamp | SCE | COM | Electric | COMLighting - Cold Cathode Lamp | Cold cathode lamp 3W | Incandescent lamp 15W | Incandescent lamp 15W | Lighting | InGen | Ltg_ScrewIn | ColdCathode_lamp |  | 1 | 0 | 0 | 0.77 |  | NA | 1 | NA | lamp | HTL | LODGING - HOTEL | New | CZ06 | Los Angeles Area (CZ06) |  |  |  | 1000 sf | 0.045 | 0.055 | 0.1 | lamp/1000 sf | 4.98 | 24.9 | 24.9 | 0.0006 | 0.003 | 0.003 | 0 | 0 | 0 | 6.1055 | 30.5274 | 30.5274 | 0.0002064 | 0.001032 | 0.001032 | -0.088723 | -0.44361 | -0.44361 |  | 15.06 | 15.06 | 15.06 | 3.765 | 0.5 | 13.31 | 0.89 | 0.89 | 5.89 | 5.89 | 5.89 | 0 | 0 | 0 | 1 | 1 | 0.052848 | 0.047152 | [7 empty] | High (2008) | None | None | None
M-057 | Lighting - Cold Cathode Lamp | SCE | COM | Electric | COMLighting - Cold Cathode Lamp | Cold cathode lamp 3W | Incandescent lamp 15W | Incandescent lamp 15W | Lighting | InGen | Ltg_ScrewIn | ColdCathode_lamp |  | 1 | 0 | 0 | 0.77 |  | NA | 1 | NA | lamp | HTL | LODGING - HOTEL | Existing | CZ06 | Los Angeles Area (CZ06) |  |  |  | 1000 sf | 0.045 | 0.055 | 0.1 | lamp/1000 sf | 4.98 | 24.9 | 24.9 | 0.0006 | 0.003 | 0.003 | 0 | 0 | 0 | 6.1055 | 30.5274 | 30.5274 | 0.0002064 | 0.001032 | 0.001032 | -0.088723 | -0.44361 | -0.44361 |  | 15.06 | 15.06 | 15.06 | 3.765 | 0.5 | 13.31 | 0.89 | 0.89 | 5.89 | 5.89 | 5.89 | 0 | 0 | 0 | 1 | 1 | 0.052848 | 0.047152 | [7 empty] | High (2008) | None | None | None
M-057 | Lighting - Cold Cathode Lamp | SCE | COM | Electric | COMLighting - Cold Cathode Lamp | Cold cathode lamp 3W | Incandescent lamp 15W | Incandescent lamp 15W | Lighting | InGen | Ltg_ScrewIn | ColdCathode_lamp |  | 1 | 0 | 0 | 0.77 |  | NA | 1 | NA | lamp | HTL | LODGING - HOTEL | New | CZ08 | El Toro Area (CZ08) |  |  |  | 1000 sf | 0.045 | 0.055 | 0.1 | lamp/1000 sf | 4.98 | 24.9 | 24.9 | 0.0006 | 0.003 | 0.003 | 0 | 0 | 0 | 6.1055 | 30.5274 | 30.5274 | 0.0002064 | 0.001032 | 0.001032 | -0.088723 | -0.44361 | -0.44361 |  | 15.06 | 15.06 | 15.06 | 3.765 | 0.5 | 13.31 | 0.89 | 0.89 | 5.89 | 5.89 | 5.89 | 0 | 0 | 0 | 1 | 1 | 0.052848 | 0.047152 | [7 empty] | High (2008) | None | None | None
M-057 | Lighting - Cold Cathode Lamp | SCE | COM | Electric | COMLighting - Cold Cathode Lamp | Cold cathode lamp 3W | Incandescent lamp 15W | Incandescent lamp 15W | Lighting | InGen | Ltg_ScrewIn | ColdCathode_lamp |  | 1 | 0 | 0 | 0.77 |  | NA | 1 | NA | lamp | HTL | LODGING - HOTEL | Existing | CZ08 | El Toro Area (CZ08) |  |  |  | 1000 sf | 0.045 | 0.055 | 0.1 | lamp/1000 sf | 4.98 | 24.9 | 24.9 | 0.0006 | 0.003 | 0.003 | 0 | 0 | 0 | 6.1055 | 30.5274 | 30.5274 | 0.0002064 | 0.001032 | 0.001032 | -0.088723 | -0.44361 | -0.44361 |  | 15.06 | 15.06 | 15.06 | 3.765 | 0.5 | 13.31 | 0.89 | 0.89 | 5.89 | 5.89 | 5.89 | 0 | 0 | 0 | 1 | 1 | 0.052848 | 0.047152 | [7 empty] | High (2008) | None | None | None
M-057 | Lighting - Cold Cathode Lamp | SCE | COM | Electric | COMLighting - Cold Cathode Lamp | Cold cathode lamp 3W | Incandescent lamp 15W | Incandescent lamp 15W | Lighting | InGen | Ltg_ScrewIn | ColdCathode_lamp |  | 1 | 0 | 0 | 0.77 |  | NA | 1 | NA | lamp | HTL | LODGING - HOTEL | New | CZ09 | Pasadena Area (CZ09) |  |  |  | 1000 sf | 0.045 | 0.055 | 0.1 | lamp/1000 sf | 4.98 | 24.9 | 24.9 | 0.0006 | 0.003 | 0.003 | 0 | 0 | 0 | 6.1055 | 30.5274 | 30.5274 | 0.0002064 | 0.001032 | 0.001032 | -0.088723 | -0.44361 | -0.44361 |  | 15.06 | 15.06 | 15.06 | 3.765 | 0.5 | 13.31 | 0.89 | 0.89 | 5.89 | 5.89 | 5.89 | 0 | 0 | 0 | 1 | 1 | 0.052848 | 0.047152 | [7 empty] | High (2008) | None | None | None
M-057 | Lighting - Cold Cathode Lamp | SCE | COM | Electric | COMLighting - Cold Cathode Lamp | Cold cathode lamp 3W | Incandescent lamp 15W | Incandescent lamp 15W | Lighting | InGen | Ltg_ScrewIn | ColdCathode_lamp |  | 1 | 0 | 0 | 0.77 |  | NA | 1 | NA | lamp | HTL | LODGING - HOTEL | Existing | CZ09 | Pasadena Area (CZ09) |  |  |  | 1000 sf | 0.045 | 0.055 | 0.1 | lamp/1000 sf | 4.98 | 24.9 | 24.9 | 0.0006 | 0.003 | 0.003 | 0 | 0 | 0 | 6.1055 | 30.5274 | 30.5274 | 0.0002064 | 0.001032 | 0.001032 | -0.088723 | -0.44361 | -0.44361 |  | 15.06 | 15.06 | 15.06 | 3.765 | 0.5 | 13.31 | 0.89 | 0.89 | 5.89 | 5.89 | 5.89 | 0 | 0 | 0 | 1 | 1 | 0.052848 | 0.047152 | [7 empty] | High (2008) | None | None | None
M-057 | Lighting - Cold Cathode Lamp | SCE | COM | Electric | COMLighting - Cold Cathode Lamp | Cold cathode lamp 3W | Incandescent lamp 15W | Incandescent lamp 15W | Lighting | InGen | Ltg_ScrewIn | ColdCathode_lamp |  | 1 | 0 | 0 | 0.77 |  | NA | 1 | NA | lamp | HTL | LODGING - HOTEL | New | CZ10 | San Bernardino Area (CZ10) |  |  |  | 1000 sf | 0.045 | 0.055 | 0.1 | lamp/1000 sf | 4.98 | 24.9 | 24.9 | 0.0006 | 0.003 | 0.003 | 0 | 0 | 0 | 6.1055 | 30.5274 | 30.5274 | 0.0002064 | 0.001032 | 0.001032 | -0.088723 | -0.44361 | -0.44361 |  | 15.06 | 15.06 | 15.06 | 3.765 | 0.5 | 13.31 | 0.89 | 0.89 | 5.89 | 5.89 | 5.89 | 0 | 0 | 0 | 1 | 1 | 0.052848 | 0.047152 | [7 empty] | High (2008) | None | None | None
M-057 | Lighting - Cold Cathode Lamp | SCE | COM | Electric | COMLighting - Cold Cathode Lamp | Cold cathode lamp 3W | Incandescent lamp 15W | Incandescent lamp 15W | Lighting | InGen | Ltg_ScrewIn | ColdCathode_lamp |  | 1 | 0 | 0 | 0.77 |  | NA | 1 | NA | lamp | HTL | LODGING - HOTEL | Existing | CZ10 | San Bernardino Area (CZ10) |  |  |  | 1000 sf | 0.045 | 0.055 | 0.1 | lamp/1000 sf | 4.98 | 24.9 | 24.9 | 0.0006 | 0.003 | 0.003 | 0 | 0 | 0 | 6.1055 | 30.5274 | 30.5274 | 0.0002064 | 0.001032 | 0.001032 | -0.088723 | -0.44361 | -0.44361 |  | 15.06 | 15.06 | 15.06 | 3.765 | 0.5 | 13.31 | 0.89 | 0.89 | 5.89 | 5.89 | 5.89 | 0 | 0 | 0 | 1 | 1 | 0.052848 | 0.047152 | [7 empty] | High (2008) | None | None | None
M-057 | Lighting - Cold Cathode Lamp | SCE | COM | Electric | COMLighting - Cold Cathode Lamp | Cold cathode lamp 3W | Incandescent lamp 15W | Incandescent lamp 15W | Lighting | InGen | Ltg_ScrewIn | ColdCathode_lamp |  | 1 | 0 | 0 | 0.77 |  | NA | 1 | NA | lamp | HTL | LODGING - HOTEL | New | CZ13 | Fresno Area (CZ13) |  |  |  | 1000 sf | 0.045 | 0.055 | 0.1 | lamp/1000 sf | 4.98 | 24.9 | 24.9 | 0.0006 | 0.003 | 0.003 | 0 | 0 | 0 | 6.1055 | 30.5274 | 30.5274 | 0.0002064 | 0.001032 | 0.001032 | -0.088723 | -0.44361 | -0.44361 |  | 15.06 | 15.06 | 15.06 | 3.765 | 0.5 | 13.31 | 0.89 | 0.89 | 5.89 | 5.89 | 5.89 | 0 | 0 | 0 | 1 | 1 | 0.052848 | 0.047152 | [7 empty] | High (2008) | None | None | None
M-057 | Lighting - Cold Cathode Lamp | SCE | COM | Electric | COMLighting - Cold Cathode Lamp | Cold cathode lamp 3W | Incandescent lamp 15W | Incandescent lamp 15W | Lighting | InGen | Ltg_ScrewIn | ColdCathode_lamp |  | 1 | 0 | 0 | 0.77 |  | NA | 1 | NA | lamp | HTL | LODGING - HOTEL | Existing | CZ13 | Fresno Area (CZ13) |  |  |  | 1000 sf | 0.045 | 0.055 | 0.1 | lamp/1000 sf | 4.98 | 24.9 | 24.9 | 0.0006 | 0.003 | 0.003 | 0 | 0 | 0 | 6.1055 | 30.5274 | 30.5274 | 0.0002064 | 0.001032 | 0.001032 | -0.088723 | -0.44361 | -0.44361 |  | 15.06 | 15.06 | 15.06 | 3.765 | 0.5 | 13.31 | 0.89 | 0.89 | 5.89 | 5.89 | 5.89 | 0 | 0 | 0 | 1 | 1 | 0.052848 | 0.047152 | [7 empty] | High (2008) | None | None | None
M-057 | Lighting - Cold Cathode Lamp | SCE | COM | Electric | COMLighting - Cold Cathode Lamp | Cold cathode lamp 3W | Incandescent lamp 15W | Incandescent lamp 15W | Lighting | InGen | Ltg_ScrewIn | ColdCathode_lamp |  | 1 | 0 | 0 | 0.77 |  | NA | 1 | NA | lamp | HTL | LODGING - HOTEL | New | CZ14 | China Lake Area (CZ14) |  |  |  | 1000 sf | 0.045 | 0.055 | 0.1 | lamp/1000 sf | 4.98 | 24.9 | 24.9 | 0.0006 | 0.003 | 0.003 | 0 | 0 | 0 | 6.1055 | 30.5274 | 30.5274 | 0.0002064 | 0.001032 | 0.001032 | -0.088723 | -0.44361 | -0.44361 |  | 15.06 | 15.06 | 15.06 | 3.765 | 0.5 | 13.31 | 0.89 | 0.89 | 5.89 | 5.89 | 5.89 | 0 | 0 | 0 | 1 | 1 | 0.052848 | 0.047152 | [7 empty] | High (2008) | None | None | None
M-057 | Lighting - Cold Cathode Lamp | SCE | COM | Electric | COMLighting - Cold Cathode Lamp | Cold cathode lamp 3W | Incandescent lamp 15W | Incandescent lamp 15W | Lighting | InGen | Ltg_ScrewIn | ColdCathode_lamp |  | 1 | 0 | 0 | 0.77 |  | NA | 1 | NA | lamp | HTL | LODGING - HOTEL | Existing | CZ14 | China Lake Area (CZ14) |  |  |  | 1000 sf | 0.045 | 0.055 | 0.1 | lamp/1000 sf | 4.98 | 24.9 | 24.9 | 0.0006 | 0.003 | 0.003 | 0 | 0 | 0 | 6.1055 | 30.5274 | 30.5274 | 0.0002064 | 0.001032 | 0.001032 | -0.088723 | -0.44361 | -0.44361 |  | 15.06 | 15.06 | 15.06 | 3.765 | 0.5 | 13.31 | 0.89 | 0.89 | 5.89 | 5.89 | 5.89 | 0 | 0 | 0 | 1 | 1 | 0.052848 | 0.047152 | [7 empty] | High (2008) | None | None | None
M-057 | Lighting - Cold Cathode Lamp | SCE | COM | Electric | COMLighting - Cold Cathode Lamp | Cold cathode lamp 3W | Incandescent lamp 15W | Incandescent lamp 15W | Lighting | InGen | Ltg_ScrewIn | ColdCathode_lamp |  | 1 | 0 | 0 | 0.77 |  | NA | 1 | NA | lamp | HTL | LODGING - HOTEL | New | CZ15 | Blythe Area (CZ15) |  |  |  | 1000 sf | 0.045 | 0.055 | 0.1 | lamp/1000 sf | 4.98 | 24.9 | 24.9 | 0.0006 | 0.003 | 0.003 | 0 | 0 | 0 | 6.1055 | 30.5274 | 30.5274 | 0.0002064 | 0.001032 | 0.001032 | -0.088723 | -0.44361 | -0.44361 |  | 15.06 | 15.06 | 15.06 | 3.765 | 0.5 | 13.31 | 0.89 | 0.89 | 5.89 | 5.89 | 5.89 | 0 | 0 | 0 | 1 | 1 | 0.052848 | 0.047152 | [7 empty] | High (2008) | None | None | None
M-057 | Lighting - Cold Cathode Lamp | SCE | COM | Electric | COMLighting - Cold Cathode Lamp | Cold cathode lamp 3W | Incandescent lamp 15W | Incandescent lamp 15W | Lighting | InGen | Ltg_ScrewIn | ColdCathode_lamp |  | 1 | 0 | 0 | 0.77 |  | NA | 1 | NA | lamp | HTL | LODGING - HOTEL | Existing | CZ15 | Blythe Area (CZ15) |  |  |  | 1000 sf | 0.045 | 0.055 | 0.1 | lamp/1000 sf | 4.98 | 24.9 | 24.9 | 0.0006 | 0.003 | 0.003 | 0 | 0 | 0 | 6.1055 | 30.5274 | 30.5274 | 0.0002064 | 0.001032 | 0.001032 | -0.088723 | -0.44361 | -0.44361 |  | 15.06 | 15.06 | 15.06 | 3.765 | 0.5 | 13.31 | 0.89 | 0.89 | 5.89 | 5.89 | 5.89 | 0 | 0 | 0 | 1 | 1 | 0.052848 | 0.047152 | [7 empty] | High (2008) | None | None | None
M-057 | Lighting - Cold Cathode Lamp | SCE | COM | Electric | COMLighting - Cold Cathode Lamp | Cold cathode lamp 3W | Incandescent lamp 15W | Incandescent lamp 15W | Lighting | InGen | Ltg_ScrewIn | ColdCathode_lamp |  | 1 | 0 | 0 | 0.77 |  | NA | 1 | NA | lamp | HTL | LODGING - HOTEL | New | CZ16 | Mount Shasta Area (CZ16) |  |  |  | 1000 sf | 0.045 | 0.055 | 0.1 | lamp/1000 sf | 4.98 | 24.9 | 24.9 | 0.0006 | 0.003 | 0.003 | 0 | 0 | 0 | 6.1055 | 30.5274 | 30.5274 | 0.0002064 | 0.001032 | 0.001032 | -0.088723 | -0.44361 | -0.44361 |  | 15.06 | 15.06 | 15.06 | 3.765 | 0.5 | 13.31 | 0.89 | 0.89 | 5.89 | 5.89 | 5.89 | 0 | 0 | 0 | 1 | 1 | 0.052848 | 0.047152 | [7 empty] | High (2008) | None | None | None
M-057 | Lighting - Cold Cathode Lamp | SCE | COM | Electric | COMLighting - Cold Cathode Lamp | Cold cathode lamp 3W | Incandescent lamp 15W | Incandescent lamp 15W | Lighting | InGen | Ltg_ScrewIn | ColdCathode_lamp |  | 1 | 0 | 0 | 0.77 |  | NA | 1 | NA | lamp | HTL | LODGING - HOTEL | Existing | CZ16 | Mount Shasta Area (CZ16) |  |  |  | 1000 sf | 0.045 | 0.055 | 0.1 | lamp/1000 sf | 4.98 | 24.9 | 24.9 | 0.0006 | 0.003 | 0.003 | 0 | 0 | 0 | 6.1055 | 30.5274 | 30.5274 | 0.0002064 | 0.001032 | 0.001032 | -0.088723 | -0.44361 | -0.44361 |  | 15.06 | 15.06 | 15.06 | 3.765 | 0.5 | 13.31 | 0.89 | 0.89 | 5.89 | 5.89 | 5.89 | 0 | 0 | 0 | 1 | 1 | 0.052848 | 0.047152 | [7 empty] | High (2008) | None | None | None
M-057 | Lighting - Cold Cathode Lamp | SDGE | COM | Electric | COMLighting - Cold Cathode Lamp | Cold cathode lamp 3W | Incandescent lamp 15W | Incandescent lamp 15W | Lighting | InGen | Ltg_ScrewIn | ColdCathode_lamp |  | 1 | 0 | 0 | 0.77 |  | NA | 1 | NA | lamp | HTL | LODGING - HOTEL | New | CZ06 | Los Angeles Area (CZ06) |  |  |  | 1000 sf | 0.045 | 0.055 | 0.1 | lamp/1000 sf | 4.98 | 24.9 | 24.9 | 0.0006 | 0.003 | 0.003 | 0 | 0 | 0 | 6.1055 | 30.5274 | 30.5274 | 0.0002064 | 0.001032 | 0.001032 | -0.088723 | -0.44361 | -0.44361 |  | 15.06 | 15.06 | 15.06 | 3.765 | 0.5 | 13.31 | 0.89 | 0.89 | 5.89 | 5.89 | 5.89 | 0 | 0 | 0 | 1 | 1 | 0.052381 | 0.047619 | [7 empty] | High (2008) | None | None | None
M-057 | Lighting - Cold Cathode Lamp | SDGE | COM | Electric | COMLighting - Cold Cathode Lamp | Cold cathode lamp 3W | Incandescent lamp 15W | Incandescent lamp 15W | Lighting | InGen | Ltg_ScrewIn | ColdCathode_lamp |  | 1 | 0 | 0 | 0.77 |  | NA | 1 | NA | lamp | HTL | LODGING - HOTEL | Existing | CZ06 | Los Angeles Area (CZ06) |  |  |  | 1000 sf | 0.045 | 0.055 | 0.1 | lamp/1000 sf | 4.98 | 24.9 | 24.9 | 0.0006 | 0.003 | 0.003 | 0 | 0 | 0 | 6.1055 | 30.5274 | 30.5274 | 0.0002064 | 0.001032 | 0.001032 | -0.088723 | -0.44361 | -0.44361 |  | 15.06 | 15.06 | 15.06 | 3.765 | 0.5 | 13.31 | 0.89 | 0.89 | 5.89 | 5.89 | 5.89 | 0 | 0 | 0 | 1 | 1 | 0.052381 | 0.047619 | [7 empty] | High (2008) | None | None | None
M-057 | Lighting - Cold Cathode Lamp | SDGE | COM | Electric | COMLighting - Cold Cathode Lamp | Cold cathode lamp 3W | Incandescent lamp 15W | Incandescent lamp 15W | Lighting | InGen | Ltg_ScrewIn | ColdCathode_lamp |  | 1 | 0 | 0 | 0.77 |  | NA | 1 | NA | lamp | HTL | LODGING - HOTEL | New | CZ07 | San Diego Area (CZ07) |  |  |  | 1000 sf | 0.045 | 0.055 | 0.1 | lamp/1000 sf | 4.98 | 24.9 | 24.9 | 0.0006 | 0.003 | 0.003 | 0 | 0 | 0 | 6.1055 | 30.5274 | 30.5274 | 0.0002064 | 0.001032 | 0.001032 | -0.088723 | -0.44361 | -0.44361 |  | 15.06 | 15.06 | 15.06 | 3.765 | 0.5 | 13.31 | 0.89 | 0.89 | 5.89 | 5.89 | 5.89 | 0 | 0 | 0 | 1 | 1 | 0.052381 | 0.047619 | [7 empty] | High (2008) | None | None | None
M-057 | Lighting - Cold Cathode Lamp | SDGE | COM | Electric | COMLighting - Cold Cathode Lamp | Cold cathode lamp 3W | Incandescent lamp 15W | Incandescent lamp 15W | Lighting | InGen | Ltg_ScrewIn | ColdCathode_lamp |  | 1 | 0 | 0 | 0.77 |  | NA | 1 | NA | lamp | HTL | LODGING - HOTEL | Existing | CZ07 | San Diego Area (CZ07) |  |  |  | 1000 sf | 0.045 | 0.055 | 0.1 | lamp/1000 sf | 4.98 | 24.9 | 24.9 | 0.0006 | 0.003 | 0.003 | 0 | 0 | 0 | 6.1055 | 30.5274 | 30.5274 | 0.0002064 | 0.001032 | 0.001032 | -0.088723 | -0.44361 | -0.44361 |  | 15.06 | 15.06 | 15.06 | 3.765 | 0.5 | 13.31 | 0.89 | 0.89 | 5.89 | 5.89 | 5.89 | 0 | 0 | 0 | 1 | 1 | 0.052381 | 0.047619 | [7 empty] | High (2008) | None | None | None
M-057 | Lighting - Cold Cathode Lamp | SDGE | COM | Electric | COMLighting - Cold Cathode Lamp | Cold cathode lamp 3W | Incandescent lamp 15W | Incandescent lamp 15W | Lighting | InGen | Ltg_ScrewIn | ColdCathode_lamp |  | 1 | 0 | 0 | 0.77 |  | NA | 1 | NA | lamp | HTL | LODGING - HOTEL | New | CZ08 | El Toro Area (CZ08) |  |  |  | 1000 sf | 0.045 | 0.055 | 0.1 | lamp/1000 sf | 4.98 | 24.9 | 24.9 | 0.0006 | 0.003 | 0.003 | 0 | 0 | 0 | 6.1055 | 30.5274 | 30.5274 | 0.0002064 | 0.001032 | 0.001032 | -0.088723 | -0.44361 | -0.44361 |  | 15.06 | 15.06 | 15.06 | 3.765 | 0.5 | 13.31 | 0.89 | 0.89 | 5.89 | 5.89 | 5.89 | 0 | 0 | 0 | 1 | 1 | 0.052381 | 0.047619 | [7 empty] | High (2008) | None | None | None
M-057 | Lighting - Cold Cathode Lamp | SDGE | COM | Electric | COMLighting - Cold Cathode Lamp | Cold cathode lamp 3W | Incandescent lamp 15W | Incandescent lamp 15W | Lighting | InGen | Ltg_ScrewIn | ColdCathode_lamp |  | 1 | 0 | 0 | 0.77 |  | NA | 1 | NA | lamp | HTL | LODGING - HOTEL | Existing | CZ08 | El Toro Area (CZ08) |  |  |  | 1000 sf | 0.045 | 0.055 | 0.1 | lamp/1000 sf | 4.98 | 24.9 | 24.9 | 0.0006 | 0.003 | 0.003 | 0 | 0 | 0 | 6.1055 | 30.5274 | 30.5274 | 0.0002064 | 0.001032 | 0.001032 | -0.088723 | -0.44361 | -0.44361 |  | 15.06 | 15.06 | 15.06 | 3.765 | 0.5 | 13.31 | 0.89 | 0.89 | 5.89 | 5.89 | 5.89 | 0 | 0 | 0 | 1 | 1 | 0.052381 | 0.047619 | [7 empty] | High (2008) | None | None | None
M-057 | Lighting - Cold Cathode Lamp | SDGE | COM | Electric | COMLighting - Cold Cathode Lamp | Cold cathode lamp 3W | Incandescent lamp 15W | Incandescent lamp 15W | Lighting | InGen | Ltg_ScrewIn | ColdCathode_lamp |  | 1 | 0 | 0 | 0.77 |  | NA | 1 | NA | lamp | HTL | LODGING - HOTEL | New | CZ10 | San Bernardino Area (CZ10) |  |  |  | 1000 sf | 0.045 | 0.055 | 0.1 | lamp/1000 sf | 4.98 | 24.9 | 24.9 | 0.0006 | 0.003 | 0.003 | 0 | 0 | 0 | 6.1055 | 30.5274 | 30.5274 | 0.0002064 | 0.001032 | 0.001032 | -0.088723 | -0.44361 | -0.44361 |  | 15.06 | 15.06 | 15.06 | 3.765 | 0.5 | 13.31 | 0.89 | 0.89 | 5.89 | 5.89 | 5.89 | 0 | 0 | 0 | 1 | 1 | 0.052381 | 0.047619 | [7 empty] | High (2008) | None | None | None
M-057 | Lighting - Cold Cathode Lamp | SDGE | COM | Electric | COMLighting - Cold Cathode Lamp | Cold cathode lamp 3W | Incandescent lamp 15W | Incandescent lamp 15W | Lighting | InGen | Ltg_ScrewIn | ColdCathode_lamp |  | 1 | 0 | 0 | 0.77 |  | NA | 1 | NA | lamp | HTL | LODGING - HOTEL | Existing | CZ10 | San Bernardino Area (CZ10) |  |  |  | 1000 sf | 0.045 | 0.055 | 0.1 | lamp/1000 sf | 4.98 | 24.9 | 24.9 | 0.0006 | 0.003 | 0.003 | 0 | 0 | 0 | 6.1055 | 30.5274 | 30.5274 | 0.0002064 | 0.001032 | 0.001032 | -0.088723 | -0.44361 | -0.44361 |  | 15.06 | 15.06 | 15.06 | 3.765 | 0.5 | 13.31 | 0.89 | 0.89 | 5.89 | 5.89 | 5.89 | 0 | 0 | 0 | 1 | 1 | 0.052381 | 0.047619 | [7 empty] | High (2008) | None | None | None
M-057 | Lighting - Cold Cathode Lamp | SDGE | COM | Electric | COMLighting - Cold Cathode Lamp | Cold cathode lamp 3W | Incandescent lamp 15W | Incandescent lamp 15W | Lighting | InGen | Ltg_ScrewIn | ColdCathode_lamp |  | 1 | 0 | 0 | 0.77 |  | NA | 1 | NA | lamp | HTL | LODGING - HOTEL | New | CZ14 | China Lake Area (CZ14) |  |  |  | 1000 sf | 0.045 | 0.055 | 0.1 | lamp/1000 sf | 4.98 | 24.9 | 24.9 | 0.0006 | 0.003 | 0.003 | 0 | 0 | 0 | 6.1055 | 30.5274 | 30.5274 | 0.0002064 | 0.001032 | 0.001032 | -0.088723 | -0.44361 | -0.44361 |  | 15.06 | 15.06 | 15.06 | 3.765 | 0.5 | 13.31 | 0.89 | 0.89 | 5.89 | 5.89 | 5.89 | 0 | 0 | 0 | 1 | 1 | 0.052381 | 0.047619 | [7 empty] | High (2008) | None | None | None
M-057 | Lighting - Cold Cathode Lamp | SDGE | COM | Electric | COMLighting - Cold Cathode Lamp | Cold cathode lamp 3W | Incandescent lamp 15W | Incandescent lamp 15W | Lighting | InGen | Ltg_ScrewIn | ColdCathode_lamp |  | 1 | 0 | 0 | 0.77 |  | NA | 1 | NA | lamp | HTL | LODGING - HOTEL | Existing | CZ14 | China Lake Area (CZ14) |  |  |  | 1000 sf | 0.045 | 0.055 | 0.1 | lamp/1000 sf | 4.98 | 24.9 | 24.9 | 0.0006 | 0.003 | 0.003 | 0 | 0 | 0 | 6.1055 | 30.5274 | 30.5274 | 0.0002064 | 0.001032 | 0.001032 | -0.088723 | -0.44361 | -0.44361 |  | 15.06 | 15.06 | 15.06 | 3.765 | 0.5 | 13.31 | 0.89 | 0.89 | 5.89 | 5.89 | 5.89 | 0 | 0 | 0 | 1 | 1 | 0.052381 | 0.047619 | [7 empty] | High (2008) | None | None | None
M-057 | Lighting - Cold Cathode Lamp | SDGE | COM | Electric | COMLighting - Cold Cathode Lamp | Cold cathode lamp 3W | Incandescent lamp 15W | Incandescent lamp 15W | Lighting | InGen | Ltg_ScrewIn | ColdCathode_lamp |  | 1 | 0 | 0 | 0.77 |  | NA | 1 | NA | lamp | HTL | LODGING - HOTEL | New | CZ15 | Blythe Area (CZ15) |  |  |  | 1000 sf | 0.045 | 0.055 | 0.1 | lamp/1000 sf | 4.98 | 24.9 | 24.9 | 0.0006 | 0.003 | 0.003 | 0 | 0 | 0 | 6.1055 | 30.5274 | 30.5274 | 0.0002064 | 0.001032 | 0.001032 | -0.088723 | -0.44361 | -0.44361 |  | 15.06 | 15.06 | 15.06 | 3.765 | 0.5 | 13.31 | 0.89 | 0.89 | 5.89 | 5.89 | 5.89 | 0 | 0 | 0 | 1 | 1 | 0.052381 | 0.047619 | [7 empty] | High (2008) | None | None | None
M-057 | Lighting - Cold Cathode Lamp | SDGE | COM | Electric | COMLighting - Cold Cathode Lamp | Cold cathode lamp 3W | Incandescent lamp 15W | Incandescent lamp 15W | Lighting | InGen | Ltg_ScrewIn | ColdCathode_lamp |  | 1 | 0 | 0 | 0.77 |  | NA | 1 | NA | lamp | HTL | LODGING - HOTEL | Existing | CZ15 | Blythe Area (CZ15) |  |  |  | 1000 sf | 0.045 | 0.055 | 0.1 | lamp/1000 sf | 4.98 | 24.9 | 24.9 | 0.0006 | 0.003 | 0.003 | 0 | 0 | 0 | 6.1055 | 30.5274 | 30.5274 | 0.0002064 | 0.001032 | 0.001032 | -0.088723 | -0.44361 | -0.44361 |  | 15.06 | 15.06 | 15.06 | 3.765 | 0.5 | 13.31 | 0.89 | 0.89 | 5.89 | 5.89 | 5.89 | 0 | 0 | 0 | 1 | 1 | 0.052381 | 0.047619 | [7 empty] | High (2008) | None | None | None
M-057 | Lighting - Cold Cathode Lamp | PGE | COM | Electric | COMLighting - Cold Cathode Lamp | Cold cathode lamp 3W | Incandescent lamp 15W | Incandescent lamp 15W | Lighting | InGen | Ltg_ScrewIn | ColdCathode_lamp |  | 1 | 0 | 0 | 0.77 |  | NA | 1 | NA | lamp | MTL | LODGING - MOTEL | New | CZ01 | Arcata Area (CZ01) |  |  |  | 1000 sf | 0.045 | 0.055 | 0.1 | lamp/1000 sf | 4.569 | 22.845 | 22.845 | 0.000453 | 0.002265 | 0.002265 | 0 | 0 | 0 | 4.6421 | 23.2105 | 23.2105 | 0.00011551 | 0.00057757 | 0.00057757 | 0 | 0 | 0 |  | 16.42 | 16.42 | 16.42 | 4.105 | 0.5 | 13.31 | 0.89 | 0.89 | 5.89 | 5.89 | 5.89 | 0 | 0 | 0 | 1 | 1 | 0.053235 | 0.046765 | [7 empty] | High (2008) | None | None | None
M-057 | Lighting - Cold Cathode Lamp | PGE | COM | Electric | COMLighting - Cold Cathode Lamp | Cold cathode lamp 3W | Incandescent lamp 15W | Incandescent lamp 15W | Lighting | InGen | Ltg_ScrewIn | ColdCathode_lamp |  | 1 | 0 | 0 | 0.77 |  | NA | 1 | NA | lamp | MTL | LODGING - MOTEL | Existing | CZ01 | Arcata Area (CZ01) |  |  |  | 1000 sf | 0.045 | 0.055 | 0.1 | lamp/1000 sf | 4.569 | 22.845 | 22.845 | 0.000453 | 0.002265 | 0.002265 | 0 | 0 | 0 | 4.6421 | 23.2105 | 23.2105 | 0.00011551 | 0.00057757 | 0.00057757 | 0 | 0 | 0 |  | 16.42 | 16.42 | 16.42 | 4.105 | 0.5 | 13.31 | 0.89 | 0.89 | 5.89 | 5.89 | 5.89 | 0 | 0 | 0 | 1 | 1 | 0.053235 | 0.046765 | [7 empty] | High (2008) | None | None | None
M-057 | Lighting - Cold Cathode Lamp | PGE | COM | Electric | COMLighting - Cold Cathode Lamp | Cold cathode lamp 3W | Incandescent lamp 15W | Incandescent lamp 15W | Lighting | InGen | Ltg_ScrewIn | ColdCathode_lamp |  | 1 | 0 | 0 | 0.77 |  | NA | 1 | NA | lamp | MTL | LODGING - MOTEL | New | CZ02 | Santa Rosa Area (CZ02) |  |  |  | 1000 sf | 0.045 | 0.055 | 0.1 | lamp/1000 sf | 4.569 | 22.845 | 22.845 | 0.000453 | 0.002265 | 0.002265 | 0 | 0 | 0 | 4.6421 | 23.2105 | 23.2105 | 0.00011551 | 0.00057757 | 0.00057757 | 0 | 0 | 0 |  | 16.42 | 16.42 | 16.42 | 4.105 | 0.5 | 13.31 | 0.89 | 0.89 | 5.89 | 5.89 | 5.89 | 0 | 0 | 0 | 1 | 1 | 0.053235 | 0.046765 | [7 empty] | High (2008) | None | None | None
M-057 | Lighting - Cold Cathode Lamp | PGE | COM | Electric | COMLighting - Cold Cathode Lamp | Cold cathode lamp 3W | Incandescent lamp 15W | Incandescent lamp 15W | Lighting | InGen | Ltg_ScrewIn | ColdCathode_lamp |  | 1 | 0 | 0 | 0.77 |  | NA | 1 | NA | lamp | MTL | LODGING - MOTEL | Existing | CZ02 | Santa Rosa Area (CZ02) |  |  |  | 1000 sf | 0.045 | 0.055 | 0.1 | lamp/1000 sf | 4.569 | 22.845 | 22.845 | 0.000453 | 0.002265 | 0.002265 | 0 | 0 | 0 | 4.6421 | 23.2105 | 23.2105 | 0.00011551 | 0.00057757 | 0.00057757 | 0 | 0 | 0 |  | 16.42 | 16.42 | 16.42 | 4.105 | 0.5 | 13.31 | 0.89 | 0.89 | 5.89 | 5.89 | 5.89 | 0 | 0 | 0 | 1 | 1 | 0.053235 | 0.046765 | [7 empty] | High (2008) | None | None | None
M-057 | Lighting - Cold Cathode Lamp | PGE | COM | Electric | COMLighting - Cold Cathode Lamp | Cold cathode lamp 3W | Incandescent lamp 15W | Incandescent lamp 15W | Lighting | InGen | Ltg_ScrewIn | ColdCathode_lamp |  | 1 | 0 | 0 | 0.77 |  | NA | 1 | NA | lamp | MTL | LODGING - MOTEL | New | CZ03 | Oakland Area (CZ03) |  |  |  | 1000 sf | 0.045 | 0.055 | 0.1 | lamp/1000 sf | 4.569 | 22.845 | 22.845 | 0.000453 | 0.002265 | 0.002265 | 0 | 0 | 0 | 4.6421 | 23.2105 | 23.2105 | 0.00011551 | 0.00057757 | 0.00057757 | 0 | 0 | 0 |  | 16.42 | 16.42 | 16.42 | 4.105 | 0.5 | 13.31 | 0.89 | 0.89 | 5.89 | 5.89 | 5.89 | 0 | 0 | 0 | 1 | 1 | 0.053235 | 0.046765 | [7 empty] | High (2008) | None | None | None
M-057 | Lighting - Cold Cathode Lamp | PGE | COM | Electric | COMLighting - Cold Cathode Lamp | Cold cathode lamp 3W | Incandescent lamp 15W | Incandescent lamp 15W | Lighting | InGen | Ltg_ScrewIn | ColdCathode_lamp |  | 1 | 0 | 0 | 0.77 |  | NA | 1 | NA | lamp | MTL | LODGING - MOTEL | Existing | CZ03 | Oakland Area (CZ03) |  |  |  | 1000 sf | 0.045 | 0.055 | 0.1 | lamp/1000 sf | 4.569 | 22.845 | 22.845 | 0.000453 | 0.002265 | 0.002265 | 0 | 0 | 0 | 4.6421 | 23.2105 | 23.2105 | 0.00011551 | 0.00057757 | 0.00057757 | 0 | 0 | 0 |  | 16.42 | 16.42 | 16.42 | 4.105 | 0.5 | 13.31 | 0.89 | 0.89 | 5.89 | 5.89 | 5.89 | 0 | 0 | 0 | 1 | 1 | 0.053235 | 0.046765 | [7 empty] | High (2008) | None | None | None
M-057 | Lighting - Cold Cathode Lamp | PGE | COM | Electric | COMLighting - Cold Cathode Lamp | Cold cathode lamp 3W | Incandescent lamp 15W | Incandescent lamp 15W | Lighting | InGen | Ltg_ScrewIn | ColdCathode_lamp |  | 1 | 0 | 0 | 0.77 |  | NA | 1 | NA | lamp | MTL | LODGING - MOTEL | New | CZ04 | Sunnyvale Area (CZ04) |  |  |  | 1000 sf | 0.045 | 0.055 | 0.1 | lamp/1000 sf | 4.569 | 22.845 | 22.845 | 0.000453 | 0.002265 | 0.002265 | 0 | 0 | 0 | 4.6421 | 23.2105 | 23.2105 | 0.00011551 | 0.00057757 | 0.00057757 | 0 | 0 | 0 |  | 16.42 | 16.42 | 16.42 | 4.105 | 0.5 | 13.31 | 0.89 | 0.89 | 5.89 | 5.89 | 5.89 | 0 | 0 | 0 | 1 | 1 | 0.053235 | 0.046765 | [7 empty] | High (2008) | None | None | None
M-057 | Lighting - Cold Cathode Lamp | PGE | COM | Electric | COMLighting - Cold Cathode Lamp | Cold cathode lamp 3W | Incandescent lamp 15W | Incandescent lamp 15W | Lighting | InGen | Ltg_ScrewIn | ColdCathode_lamp |  | 1 | 0 | 0 | 0.77 |  | NA | 1 | NA | lamp | MTL | LODGING - MOTEL | Existing | CZ04 | Sunnyvale Area (CZ04) |  |  |  | 1000 sf | 0.045 | 0.055 | 0.1 | lamp/1000 sf | 4.569 | 22.845 | 22.845 | 0.000453 | 0.002265 | 0.002265 | 0 | 0 | 0 | 4.6421 | 23.2105 | 23.2105 | 0.00011551 | 0.00057757 | 0.00057757 | 0 | 0 | 0 |  | 16.42 | 16.42 | 16.42 | 4.105 | 0.5 | 13.31 | 0.89 | 0.89 | 5.89 | 5.89 | 5.89 | 0 | 0 | 0 | 1 | 1 | 0.053235 | 0.046765 | [7 empty] | High (2008) | None | None | None
M-057 | Lighting - Cold Cathode Lamp | PGE | COM | Electric | COMLighting - Cold Cathode Lamp | Cold cathode lamp 3W | Incandescent lamp 15W | Incandescent lamp 15W | Lighting | InGen | Ltg_ScrewIn | ColdCathode_lamp |  | 1 | 0 | 0 | 0.77 |  | NA | 1 | NA | lamp | MTL | LODGING - MOTEL | New | CZ05 | Santa Maria Area (CZ05) |  |  |  | 1000 sf | 0.045 | 0.055 | 0.1 | lamp/1000 sf | 4.569 | 22.845 | 22.845 | 0.000453 | 0.002265 | 0.002265 | 0 | 0 | 0 | 4.6421 | 23.2105 | 23.2105 | 0.00011551 | 0.00057757 | 0.00057757 | 0 | 0 | 0 |  | 16.42 | 16.42 | 16.42 | 4.105 | 0.5 | 13.31 | 0.89 | 0.89 | 5.89 | 5.89 | 5.89 | 0 | 0 | 0 | 1 | 1 | 0.053235 | 0.046765 | [7 empty] | High (2008) | None | None | None
M-057 | Lighting - Cold Cathode Lamp | PGE | COM | Electric | COMLighting - Cold Cathode Lamp | Cold cathode lamp 3W | Incandescent lamp 15W | Incandescent lamp 15W | Lighting | InGen | Ltg_ScrewIn | ColdCathode_lamp |  | 1 | 0 | 0 | 0.77 |  | NA | 1 | NA | lamp | MTL | LODGING - MOTEL | Existing | CZ05 | Santa Maria Area (CZ05) |  |  |  | 1000 sf | 0.045 | 0.055 | 0.1 | lamp/1000 sf | 4.569 | 22.845 | 22.845 | 0.000453 | 0.002265 | 0.002265 | 0 | 0 | 0 | 4.6421 | 23.2105 | 23.2105 | 0.00011551 | 0.00057757 | 0.00057757 | 0 | 0 | 0 |  | 16.42 | 16.42 | 16.42 | 4.105 | 0.5 | 13.31 | 0.89 | 0.89 | 5.89 | 5.89 | 5.89 | 0 | 0 | 0 | 1 | 1 | 0.053235 | 0.046765 | [7 empty] | High (2008) | None | None | None
M-057 | Lighting - Cold Cathode Lamp | PGE | COM | Electric | COMLighting - Cold Cathode Lamp | Cold cathode lamp 3W | Incandescent lamp 15W | Incandescent lamp 15W | Lighting | InGen | Ltg_ScrewIn | ColdCathode_lamp |  | 1 | 0 | 0 | 0.77 |  | NA | 1 | NA | lamp | MTL | LODGING - MOTEL | New | CZ11 | Red Bluff Area (CZ11) |  |  |  | 1000 sf | 0.045 | 0.055 | 0.1 | lamp/1000 sf | 4.569 | 22.845 | 22.845 | 0.000453 | 0.002265 | 0.002265 | 0 | 0 | 0 | 4.6421 | 23.2105 | 23.2105 | 0.00011551 | 0.00057757 | 0.00057757 | 0 | 0 | 0 |  | 16.42 | 16.42 | 16.42 | 4.105 | 0.5 | 13.31 | 0.89 | 0.89 | 5.89 | 5.89 | 5.89 | 0 | 0 | 0 | 1 | 1 | 0.053235 | 0.046765 | [7 empty] | High (2008) | None | None | None
M-057 | Lighting - Cold Cathode Lamp | PGE | COM | Electric | COMLighting - Cold Cathode Lamp | Cold cathode lamp 3W | Incandescent lamp 15W | Incandescent lamp 15W | Lighting | InGen | Ltg_ScrewIn | ColdCathode_lamp |  | 1 | 0 | 0 | 0.77 |  | NA | 1 | NA | lamp | MTL | LODGING - MOTEL | Existing | CZ11 | Red Bluff Area (CZ11) |  |  |  | 1000 sf | 0.045 | 0.055 | 0.1 | lamp/1000 sf | 4.569 | 22.845 | 22.845 | 0.000453 | 0.002265 | 0.002265 | 0 | 0 | 0 | 4.6421 | 23.2105 | 23.2105 | 0.00011551 | 0.00057757 | 0.00057757 | 0 | 0 | 0 |  | 16.42 | 16.42 | 16.42 | 4.105 | 0.5 | 13.31 | 0.89 | 0.89 | 5.89 | 5.89 | 5.89 | 0 | 0 | 0 | 1 | 1 | 0.053235 | 0.046765 | [7 empty] | High (2008) | None | None | None
M-057 | Lighting - Cold Cathode Lamp | PGE | COM | Electric | COMLighting - Cold Cathode Lamp | Cold cathode lamp 3W | Incandescent lamp 15W | Incandescent lamp 15W | Lighting | InGen | Ltg_ScrewIn | ColdCathode_lamp |  | 1 | 0 | 0 | 0.77 |  | NA | 1 | NA | lamp | MTL | LODGING - MOTEL | New | CZ12 | Sacramento Area (CZ12) |  |  |  | 1000 sf | 0.045 | 0.055 | 0.1 | lamp/1000 sf | 4.569 | 22.845 | 22.845 | 0.000453 | 0.002265 | 0.002265 | 0 | 0 | 0 | 4.6421 | 23.2105 | 23.2105 | 0.00011551 | 0.00057757 | 0.00057757 | 0 | 0 | 0 |  | 16.42 | 16.42 | 16.42 | 4.105 | 0.5 | 13.31 | 0.89 | 0.89 | 5.89 | 5.89 | 5.89 | 0 | 0 | 0 | 1 | 1 | 0.053235 | 0.046765 | [7 empty] | High (2008) | None | None | None
M-057 | Lighting - Cold Cathode Lamp | PGE | COM | Electric | COMLighting - Cold Cathode Lamp | Cold cathode lamp 3W | Incandescent lamp 15W | Incandescent lamp 15W | Lighting | InGen | Ltg_ScrewIn | ColdCathode_lamp |  | 1 | 0 | 0 | 0.77 |  | NA | 1 | NA | lamp | MTL | LODGING - MOTEL | Existing | CZ12 | Sacramento Area (CZ12) |  |  |  | 1000 sf | 0.045 | 0.055 | 0.1 | lamp/1000 sf | 4.569 | 22.845 | 22.845 | 0.000453 | 0.002265 | 0.002265 | 0 | 0 | 0 | 4.6421 | 23.2105 | 23.2105 | 0.00011551 | 0.00057757 | 0.00057757 | 0 | 0 | 0 |  | 16.42 | 16.42 | 16.42 | 4.105 | 0.5 | 13.31 | 0.89 | 0.89 | 5.89 | 5.89 | 5.89 | 0 | 0 | 0 | 1 | 1 | 0.053235 | 0.046765 | [7 empty] | High (2008) | None | None | None
M-057 | Lighting - Cold Cathode Lamp | PGE | COM | Electric | COMLighting - Cold Cathode Lamp | Cold cathode lamp 3W | Incandescent lamp 15W | Incandescent lamp 15W | Lighting | InGen | Ltg_ScrewIn | ColdCathode_lamp |  | 1 | 0 | 0 | 0.77 |  | NA | 1 | NA | lamp | MTL | LODGING - MOTEL | New | CZ13 | Fresno Area (CZ13) |  |  |  | 1000 sf | 0.045 | 0.055 | 0.1 | lamp/1000 sf | 4.569 | 22.845 | 22.845 | 0.000453 | 0.002265 | 0.002265 | 0 | 0 | 0 | 4.6421 | 23.2105 | 23.2105 | 0.00011551 | 0.00057757 | 0.00057757 | 0 | 0 | 0 |  | 16.42 | 16.42 | 16.42 | 4.105 | 0.5 | 13.31 | 0.89 | 0.89 | 5.89 | 5.89 | 5.89 | 0 | 0 | 0 | 1 | 1 | 0.053235 | 0.046765 | [7 empty] | High (2008) | None | None | None
M-057 | Lighting - Cold Cathode Lamp | PGE | COM | Electric | COMLighting - Cold Cathode Lamp | Cold cathode lamp 3W | Incandescent lamp 15W | Incandescent lamp 15W | Lighting | InGen | Ltg_ScrewIn | ColdCathode_lamp |  | 1 | 0 | 0 | 0.77 |  | NA | 1 | NA | lamp | MTL | LODGING - MOTEL | Existing | CZ13 | Fresno Area (CZ13) |  |  |  | 1000 sf | 0.045 | 0.055 | 0.1 | lamp/1000 sf | 4.569 | 22.845 | 22.845 | 0.000453 | 0.002265 | 0.002265 | 0 | 0 | 0 | 4.6421 | 23.2105 | 23.2105 | 0.00011551 | 0.00057757 | 0.00057757 | 0 | 0 | 0 |  | 16.42 | 16.42 | 16.42 | 4.105 | 0.5 | 13.31 | 0.89 | 0.89 | 5.89 | 5.89 | 5.89 | 0 | 0 | 0 | 1 | 1 | 0.053235 | 0.046765 | [7 empty] | High (2008) | None | None | None
M-057 | Lighting - Cold Cathode Lamp | PGE | COM | Electric | COMLighting - Cold Cathode Lamp | Cold cathode lamp 3W | Incandescent lamp 15W | Incandescent lamp 15W | Lighting | InGen | Ltg_ScrewIn | ColdCathode_lamp |  | 1 | 0 | 0 | 0.77 |  | NA | 1 | NA | lamp | MTL | LODGING - MOTEL | New | CZ16 | Mount Shasta Area (CZ16) |  |  |  | 1000 sf | 0.045 | 0.055 | 0.1 | lamp/1000 sf | 4.569 | 22.845 | 22.845 | 0.000453 | 0.002265 | 0.002265 | 0 | 0 | 0 | 4.6421 | 23.2105 | 23.2105 | 0.00011551 | 0.00057757 | 0.00057757 | 0 | 0 | 0 |  | 16.42 | 16.42 | 16.42 | 4.105 | 0.5 | 13.31 | 0.89 | 0.89 | 5.89 | 5.89 | 5.89 | 0 | 0 | 0 | 1 | 1 | 0.053235 | 0.046765 | [7 empty] | High (2008) | None | None | None
M-057 | Lighting - Cold Cathode Lamp | PGE | COM | Electric | COMLighting - Cold Cathode Lamp | Cold cathode lamp 3W | Incandescent lamp 15W | Incandescent lamp 15W | Lighting | InGen | Ltg_ScrewIn | ColdCathode_lamp |  | 1 | 0 | 0 | 0.77 |  | NA | 1 | NA | lamp | MTL | LODGING - MOTEL | Existing | CZ16 | Mount Shasta Area (CZ16) |  |  |  | 1000 sf | 0.045 | 0.055 | 0.1 | lamp/1000 sf | 4.569 | 22.845 | 22.845 | 0.000453 | 0.002265 | 0.002265 | 0 | 0 | 0 | 4.6421 | 23.2105 | 23.2105 | 0.00011551 | 0.00057757 | 0.00057757 | 0 | 0 | 0 |  | 16.42 | 16.42 | 16.42 | 4.105 | 0.5 | 13.31 | 0.89 | 0.89 | 5.89 | 5.89 | 5.89 | 0 | 0 | 0 | 1 | 1 | 0.053235 | 0.046765 | [7 empty] | High (2008) | None | None | None
M-057 | Lighting - Cold Cathode Lamp | SCE | COM | Electric | COMLighting - Cold Cathode Lamp | Cold cathode lamp 3W | Incandescent lamp 15W | Incandescent lamp 15W | Lighting | InGen | Ltg_ScrewIn | ColdCathode_lamp |  | 1 | 0 | 0 | 0.77 |  | NA | 1 | NA | lamp | MTL | LODGING - MOTEL | New | CZ05 | Santa Maria Area (CZ05) |  |  |  | 1000 sf | 0.045 | 0.055 | 0.1 | lamp/1000 sf | 4.569 | 22.845 | 22.845 | 0.000453 | 0.002265 | 0.002265 | 0 | 0 | 0 | 4.6421 | 23.2105 | 23.2105 | 0.00011551 | 0.00057757 | 0.00057757 | 0 | 0 | 0 |  | 16.42 | 16.42 | 16.42 | 4.105 | 0.5 | 13.31 | 0.89 | 0.89 | 5.89 | 5.89 | 5.89 | 0 | 0 | 0 | 1 | 1 | 0.052848 | 0.047152 | [7 empty] | High (2008) | None | None | None
M-057 | Lighting - Cold Cathode Lamp | SCE | COM | Electric | COMLighting - Cold Cathode Lamp | Cold cathode lamp 3W | Incandescent lamp 15W | Incandescent lamp 15W | Lighting | InGen | Ltg_ScrewIn | ColdCathode_lamp |  | 1 | 0 | 0 | 0.77 |  | NA | 1 | NA | lamp | MTL | LODGING - MOTEL | Existing | CZ05 | Santa Maria Area (CZ05) |  |  |  | 1000 sf | 0.045 | 0.055 | 0.1 | lamp/1000 sf | 4.569 | 22.845 | 22.845 | 0.000453 | 0.002265 | 0.002265 | 0 | 0 | 0 | 4.6421 | 23.2105 | 23.2105 | 0.00011551 | 0.00057757 | 0.00057757 | 0 | 0 | 0 |  | 16.42 | 16.42 | 16.42 | 4.105 | 0.5 | 13.31 | 0.89 | 0.89 | 5.89 | 5.89 | 5.89 | 0 | 0 | 0 | 1 | 1 | 0.052848 | 0.047152 | [7 empty] | High (2008) | None | None | None
M-057 | Lighting - Cold Cathode Lamp | SCE | COM | Electric | COMLighting - Cold Cathode Lamp | Cold cathode lamp 3W | Incandescent lamp 15W | Incandescent lamp 15W | Lighting | InGen | Ltg_ScrewIn | ColdCathode_lamp |  | 1 | 0 | 0 | 0.77 |  | NA | 1 | NA | lamp | MTL | LODGING - MOTEL | New | CZ06 | Los Angeles Area (CZ06) |  |  |  | 1000 sf | 0.045 | 0.055 | 0.1 | lamp/1000 sf | 4.569 | 22.845 | 22.845 | 0.000453 | 0.002265 | 0.002265 | 0 | 0 | 0 | 4.6421 | 23.2105 | 23.2105 | 0.00011551 | 0.00057757 | 0.00057757 | 0 | 0 | 0 |  | 16.42 | 16.42 | 16.42 | 4.105 | 0.5 | 13.31 | 0.89 | 0.89 | 5.89 | 5.89 | 5.89 | 0 | 0 | 0 | 1 | 1 | 0.052848 | 0.047152 | [7 empty] | High (2008) | None | None | None
M-057 | Lighting - Cold Cathode Lamp | SCE | COM | Electric | COMLighting - Cold Cathode Lamp | Cold cathode lamp 3W | Incandescent lamp 15W | Incandescent lamp 15W | Lighting | InGen | Ltg_ScrewIn | ColdCathode_lamp |  | 1 | 0 | 0 | 0.77 |  | NA | 1 | NA | lamp | MTL | LODGING - MOTEL | Existing | CZ06 | Los Angeles Area (CZ06) |  |  |  | 1000 sf | 0.045 | 0.055 | 0.1 | lamp/1000 sf | 4.569 | 22.845 | 22.845 | 0.000453 | 0.002265 | 0.002265 | 0 | 0 | 0 | 4.6421 | 23.2105 | 23.2105 | 0.00011551 | 0.00057757 | 0.00057757 | 0 | 0 | 0 |  | 16.42 | 16.42 | 16.42 | 4.105 | 0.5 | 13.31 | 0.89 | 0.89 | 5.89 | 5.89 | 5.89 | 0 | 0 | 0 | 1 | 1 | 0.052848 | 0.047152 | [7 empty] | High (2008) | None | None | None
M-057 | Lighting - Cold Cathode Lamp | SCE | COM | Electric | COMLighting - Cold Cathode Lamp | Cold cathode lamp 3W | Incandescent lamp 15W | Incandescent lamp 15W | Lighting | InGen | Ltg_ScrewIn | ColdCathode_lamp |  | 1 | 0 | 0 | 0.77 |  | NA | 1 | NA | lamp | MTL | LODGING - MOTEL | New | CZ08 | El Toro Area (CZ08) |  |  |  | 1000 sf | 0.045 | 0.055 | 0.1 | lamp/1000 sf | 4.569 | 22.845 | 22.845 | 0.000453 | 0.002265 | 0.002265 | 0 | 0 | 0 | 4.6421 | 23.2105 | 23.2105 | 0.00011551 | 0.00057757 | 0.00057757 | 0 | 0 | 0 |  | 16.42 | 16.42 | 16.42 | 4.105 | 0.5 | 13.31 | 0.89 | 0.89 | 5.89 | 5.89 | 5.89 | 0 | 0 | 0 | 1 | 1 | 0.052848 | 0.047152 | [7 empty] | High (2008) | None | None | None
M-057 | Lighting - Cold Cathode Lamp | SCE | COM | Electric | COMLighting - Cold Cathode Lamp | Cold cathode lamp 3W | Incandescent lamp 15W | Incandescent lamp 15W | Lighting | InGen | Ltg_ScrewIn | ColdCathode_lamp |  | 1 | 0 | 0 | 0.77 |  | NA | 1 | NA | lamp | MTL | LODGING - MOTEL | Existing | CZ08 | El Toro Area (CZ08) |  |  |  | 1000 sf | 0.045 | 0.055 | 0.1 | lamp/1000 sf | 4.569 | 22.845 | 22.845 | 0.000453 | 0.002265 | 0.002265 | 0 | 0 | 0 | 4.6421 | 23.2105 | 23.2105 | 0.00011551 | 0.00057757 | 0.00057757 | 0 | 0 | 0 |  | 16.42 | 16.42 | 16.42 | 4.105 | 0.5 | 13.31 | 0.89 | 0.89 | 5.89 | 5.89 | 5.89 | 0 | 0 | 0 | 1 | 1 | 0.052848 | 0.047152 | [7 empty] | High (2008) | None | None | None
M-057 | Lighting - Cold Cathode Lamp | SCE | COM | Electric | COMLighting - Cold Cathode Lamp | Cold cathode lamp 3W | Incandescent lamp 15W | Incandescent lamp 15W | Lighting | InGen | Ltg_ScrewIn | ColdCathode_lamp |  | 1 | 0 | 0 | 0.77 |  | NA | 1 | NA | lamp | MTL | LODGING - MOTEL | New | CZ09 | Pasadena Area (CZ09) |  |  |  | 1000 sf | 0.045 | 0.055 | 0.1 | lamp/1000 sf | 4.569 | 22.845 | 22.845 | 0.000453 | 0.002265 | 0.002265 | 0 | 0 | 0 | 4.6421 | 23.2105 | 23.2105 | 0.00011551 | 0.00057757 | 0.00057757 | 0 | 0 | 0 |  | 16.42 | 16.42 | 16.42 | 4.105 | 0.5 | 13.31 | 0.89 | 0.89 | 5.89 | 5.89 | 5.89 | 0 | 0 | 0 | 1 | 1 | 0.052848 | 0.047152 | [7 empty] | High (2008) | None | None | None
M-057 | Lighting - Cold Cathode Lamp | SCE | COM | Electric | COMLighting - Cold Cathode Lamp | Cold cathode lamp 3W | Incandescent lamp 15W | Incandescent lamp 15W | Lighting | InGen | Ltg_ScrewIn | ColdCathode_lamp |  | 1 | 0 | 0 | 0.77 |  | NA | 1 | NA | lamp | MTL | LODGING - MOTEL | Existing | CZ09 | Pasadena Area (CZ09) |  |  |  | 1000 sf | 0.045 | 0.055 | 0.1 | lamp/1000 sf | 4.569 | 22.845 | 22.845 | 0.000453 | 0.002265 | 0.002265 | 0 | 0 | 0 | 4.6421 | 23.2105 | 23.2105 | 0.00011551 | 0.00057757 | 0.00057757 | 0 | 0 | 0 |  | 16.42 | 16.42 | 16.42 | 4.105 | 0.5 | 13.31 | 0.89 | 0.89 | 5.89 | 5.89 | 5.89 | 0 | 0 | 0 | 1 | 1 | 0.052848 | 0.047152 | [7 empty] | High (2008) | None | None | None
M-057 | Lighting - Cold Cathode Lamp | SCE | COM | Electric | COMLighting - Cold Cathode Lamp | Cold cathode lamp 3W | Incandescent lamp 15W | Incandescent lamp 15W | Lighting | InGen | Ltg_ScrewIn | ColdCathode_lamp |  | 1 | 0 | 0 | 0.77 |  | NA | 1 | NA | lamp | MTL | LODGING - MOTEL | New | CZ10 | San Bernardino Area (CZ10) |  |  |  | 1000 sf | 0.045 | 0.055 | 0.1 | lamp/1000 sf | 4.569 | 22.845 | 22.845 | 0.000453 | 0.002265 | 0.002265 | 0 | 0 | 0 | 4.6421 | 23.2105 | 23.2105 | 0.00011551 | 0.00057757 | 0.00057757 | 0 | 0 | 0 |  | 16.42 | 16.42 | 16.42 | 4.105 | 0.5 | 13.31 | 0.89 | 0.89 | 5.89 | 5.89 | 5.89 | 0 | 0 | 0 | 1 | 1 | 0.052848 | 0.047152 | [7 empty] | High (2008) | None | None | None
M-057 | Lighting - Cold Cathode Lamp | SCE | COM | Electric | COMLighting - Cold Cathode Lamp | Cold cathode lamp 3W | Incandescent lamp 15W | Incandescent lamp 15W | Lighting | InGen | Ltg_ScrewIn | ColdCathode_lamp |  | 1 | 0 | 0 | 0.77 |  | NA | 1 | NA | lamp | MTL | LODGING - MOTEL | Existing | CZ10 | San Bernardino Area (CZ10) |  |  |  | 1000 sf | 0.045 | 0.055 | 0.1 | lamp/1000 sf | 4.569 | 22.845 | 22.845 | 0.000453 | 0.002265 | 0.002265 | 0 | 0 | 0 | 4.6421 | 23.2105 | 23.2105 | 0.00011551 | 0.00057757 | 0.00057757 | 0 | 0 | 0 |  | 16.42 | 16.42 | 16.42 | 4.105 | 0.5 | 13.31 | 0.89 | 0.89 | 5.89 | 5.89 | 5.89 | 0 | 0 | 0 | 1 | 1 | 0.052848 | 0.047152 | [7 empty] | High (2008) | None | None | None
M-057 | Lighting - Cold Cathode Lamp | SCE | COM | Electric | COMLighting - Cold Cathode Lamp | Cold cathode lamp 3W | Incandescent lamp 15W | Incandescent lamp 15W | Lighting | InGen | Ltg_ScrewIn | ColdCathode_lamp |  | 1 | 0 | 0 | 0.77 |  | NA | 1 | NA | lamp | MTL | LODGING - MOTEL | New | CZ13 | Fresno Area (CZ13) |  |  |  | 1000 sf | 0.045 | 0.055 | 0.1 | lamp/1000 sf | 4.569 | 22.845 | 22.845 | 0.000453 | 0.002265 | 0.002265 | 0 | 0 | 0 | 4.6421 | 23.2105 | 23.2105 | 0.00011551 | 0.00057757 | 0.00057757 | 0 | 0 | 0 |  | 16.42 | 16.42 | 16.42 | 4.105 | 0.5 | 13.31 | 0.89 | 0.89 | 5.89 | 5.89 | 5.89 | 0 | 0 | 0 | 1 | 1 | 0.052848 | 0.047152 | [7 empty] | High (2008) | None | None | None
M-057 | Lighting - Cold Cathode Lamp | SCE | COM | Electric | COMLighting - Cold Cathode Lamp | Cold cathode lamp 3W | Incandescent lamp 15W | Incandescent lamp 15W | Lighting | InGen | Ltg_ScrewIn | ColdCathode_lamp |  | 1 | 0 | 0 | 0.77 |  | NA | 1 | NA | lamp | MTL | LODGING - MOTEL | Existing | CZ13 | Fresno Area (CZ13) |  |  |  | 1000 sf | 0.045 | 0.055 | 0.1 | lamp/1000 sf | 4.569 | 22.845 | 22.845 | 0.000453 | 0.002265 | 0.002265 | 0 | 0 | 0 | 4.6421 | 23.2105 | 23.2105 | 0.00011551 | 0.00057757 | 0.00057757 | 0 | 0 | 0 |  | 16.42 | 16.42 | 16.42 | 4.105 | 0.5 | 13.31 | 0.89 | 0.89 | 5.89 | 5.89 | 5.89 | 0 | 0 | 0 | 1 | 1 | 0.052848 | 0.047152 | [7 empty] | High (2008) | None | None | None
M-057 | Lighting - Cold Cathode Lamp | SCE | COM | Electric | COMLighting - Cold Cathode Lamp | Cold cathode lamp 3W | Incandescent lamp 15W | Incandescent lamp 15W | Lighting | InGen | Ltg_ScrewIn | ColdCathode_lamp |  | 1 | 0 | 0 | 0.77 |  | NA | 1 | NA | lamp | MTL | LODGING - MOTEL | New | CZ14 | China Lake Area (CZ14) |  |  |  | 1000 sf | 0.045 | 0.055 | 0.1 | lamp/1000 sf | 4.569 | 22.845 | 22.845 | 0.000453 | 0.002265 | 0.002265 | 0 | 0 | 0 | 4.6421 | 23.2105 | 23.2105 | 0.00011551 | 0.00057757 | 0.00057757 | 0 | 0 | 0 |  | 16.42 | 16.42 | 16.42 | 4.105 | 0.5 | 13.31 | 0.89 | 0.89 | 5.89 | 5.89 | 5.89 | 0 | 0 | 0 | 1 | 1 | 0.052848 | 0.047152 | [7 empty] | High (2008) | None | None | None
M-057 | Lighting - Cold Cathode Lamp | SCE | COM | Electric | COMLighting - Cold Cathode Lamp | Cold cathode lamp 3W | Incandescent lamp 15W | Incandescent lamp 15W | Lighting | InGen | Ltg_ScrewIn | ColdCathode_lamp |  | 1 | 0 | 0 | 0.77 |  | NA | 1 | NA | lamp | MTL | LODGING - MOTEL | Existing | CZ14 | China Lake Area (CZ14) |  |  |  | 1000 sf | 0.045 | 0.055 | 0.1 | lamp/1000 sf | 4.569 | 22.845 | 22.845 | 0.000453 | 0.002265 | 0.002265 | 0 | 0 | 0 | 4.6421 | 23.2105 | 23.2105 | 0.00011551 | 0.00057757 | 0.00057757 | 0 | 0 | 0 |  | 16.42 | 16.42 | 16.42 | 4.105 | 0.5 | 13.31 | 0.89 | 0.89 | 5.89 | 5.89 | 5.89 | 0 | 0 | 0 | 1 | 1 | 0.052848 | 0.047152 | [7 empty] | High (2008) | None | None | None
M-057 | Lighting - Cold Cathode Lamp | SCE | COM | Electric | COMLighting - Cold Cathode Lamp | Cold cathode lamp 3W | Incandescent lamp 15W | Incandescent lamp 15W | Lighting | InGen | Ltg_ScrewIn | ColdCathode_lamp |  | 1 | 0 | 0 | 0.77 |  | NA | 1 | NA | lamp | MTL | LODGING - MOTEL | New | CZ15 | Blythe Area (CZ15) |  |  |  | 1000 sf | 0.045 | 0.055 | 0.1 | lamp/1000 sf | 4.569 | 22.845 | 22.845 | 0.000453 | 0.002265 | 0.002265 | 0 | 0 | 0 | 4.6421 | 23.2105 | 23.2105 | 0.00011551 | 0.00057757 | 0.00057757 | 0 | 0 | 0 |  | 16.42 | 16.42 | 16.42 | 4.105 | 0.5 | 13.31 | 0.89 | 0.89 | 5.89 | 5.89 | 5.89 | 0 | 0 | 0 | 1 | 1 | 0.052848 | 0.047152 | [7 empty] | High (2008) | None | None | None
M-057 | Lighting - Cold Cathode Lamp | SCE | COM | Electric | COMLighting - Cold Cathode Lamp | Cold cathode lamp 3W | Incandescent lamp 15W | Incandescent lamp 15W | Lighting | InGen | Ltg_ScrewIn | ColdCathode_lamp |  | 1 | 0 | 0 | 0.77 |  | NA | 1 | NA | lamp | MTL | LODGING - MOTEL | Existing | CZ15 | Blythe Area (CZ15) |  |  |  | 1000 sf | 0.045 | 0.055 | 0.1 | lamp/1000 sf | 4.569 | 22.845 | 22.845 | 0.000453 | 0.002265 | 0.002265 | 0 | 0 | 0 | 4.6421 | 23.2105 | 23.2105 | 0.00011551 | 0.00057757 | 0.00057757 | 0 | 0 | 0 |  | 16.42 | 16.42 | 16.42 | 4.105 | 0.5 | 13.31 | 0.89 | 0.89 | 5.89 | 5.89 | 5.89 | 0 | 0 | 0 | 1 | 1 | 0.052848 | 0.047152 | [7 empty] | High (2008) | None | None | None
M-057 | Lighting - Cold Cathode Lamp | SCE | COM | Electric | COMLighting - Cold Cathode Lamp | Cold cathode lamp 3W | Incandescent lamp 15W | Incandescent lamp 15W | Lighting | InGen | Ltg_ScrewIn | ColdCathode_lamp |  | 1 | 0 | 0 | 0.77 |  | NA | 1 | NA | lamp | MTL | LODGING - MOTEL | New | CZ16 | Mount Shasta Area (CZ16) |  |  |  | 1000 sf | 0.045 | 0.055 | 0.1 | lamp/1000 sf | 4.569 | 22.845 | 22.845 | 0.000453 | 0.002265 | 0.002265 | 0 | 0 | 0 | 4.6421 | 23.2105 | 23.2105 | 0.00011551 | 0.00057757 | 0.00057757 | 0 | 0 | 0 |  | 16.42 | 16.42 | 16.42 | 4.105 | 0.5 | 13.31 | 0.89 | 0.89 | 5.89 | 5.89 | 5.89 | 0 | 0 | 0 | 1 | 1 | 0.052848 | 0.047152 | [7 empty] | High (2008) | None | None | None
M-057 | Lighting - Cold Cathode Lamp | SCE | COM | Electric | COMLighting - Cold Cathode Lamp | Cold cathode lamp 3W | Incandescent lamp 15W | Incandescent lamp 15W | Lighting | InGen | Ltg_ScrewIn | ColdCathode_lamp |  | 1 | 0 | 0 | 0.77 |  | NA | 1 | NA | lamp | MTL | LODGING - MOTEL | Existing | CZ16 | Mount Shasta Area (CZ16) |  |  |  | 1000 sf | 0.045 | 0.055 | 0.1 | lamp/1000 sf | 4.569 | 22.845 | 22.845 | 0.000453 | 0.002265 | 0.002265 | 0 | 0 | 0 | 4.6421 | 23.2105 | 23.2105 | 0.00011551 | 0.00057757 | 0.00057757 | 0 | 0 | 0 |  | 16.42 | 16.42 | 16.42 | 4.105 | 0.5 | 13.31 | 0.89 | 0.89 | 5.89 | 5.89 | 5.89 | 0 | 0 | 0 | 1 | 1 | 0.052848 | 0.047152 | [7 empty] | High (2008) | None | None | None
M-057 | Lighting - Cold Cathode Lamp | SDGE | COM | Electric | COMLighting - Cold Cathode Lamp | Cold cathode lamp 3W | Incandescent lamp 15W | Incandescent lamp 15W | Lighting | InGen | Ltg_ScrewIn | ColdCathode_lamp |  | 1 | 0 | 0 | 0.77 |  | NA | 1 | NA | lamp | MTL | LODGING - MOTEL | New | CZ06 | Los Angeles Area (CZ06) |  |  |  | 1000 sf | 0.045 | 0.055 | 0.1 | lamp/1000 sf | 4.569 | 22.845 | 22.845 | 0.000453 | 0.002265 | 0.002265 | 0 | 0 | 0 | 4.6421 | 23.2105 | 23.2105 | 0.00011551 | 0.00057757 | 0.00057757 | 0 | 0 | 0 |  | 16.42 | 16.42 | 16.42 | 4.105 | 0.5 | 13.31 | 0.89 | 0.89 | 5.89 | 5.89 | 5.89 | 0 | 0 | 0 | 1 | 1 | 0.052381 | 0.047619 | [7 empty] | High (2008) | None | None | None
M-057 | Lighting - Cold Cathode Lamp | SDGE | COM | Electric | COMLighting - Cold Cathode Lamp | Cold cathode lamp 3W | Incandescent lamp 15W | Incandescent lamp 15W | Lighting | InGen | Ltg_ScrewIn | ColdCathode_lamp |  | 1 | 0 | 0 | 0.77 |  | NA | 1 | NA | lamp | MTL | LODGING - MOTEL | Existing | CZ06 | Los Angeles Area (CZ06) |  |  |  | 1000 sf | 0.045 | 0.055 | 0.1 | lamp/1000 sf | 4.569 | 22.845 | 22.845 | 0.000453 | 0.002265 | 0.002265 | 0 | 0 | 0 | 4.6421 | 23.2105 | 23.2105 | 0.00011551 | 0.00057757 | 0.00057757 | 0 | 0 | 0 |  | 16.42 | 16.42 | 16.42 | 4.105 | 0.5 | 13.31 | 0.89 | 0.89 | 5.89 | 5.89 | 5.89 | 0 | 0 | 0 | 1 | 1 | 0.052381 | 0.047619 | [7 empty] | High (2008) | None | None | None
M-057 | Lighting - Cold Cathode Lamp | SDGE | COM | Electric | COMLighting - Cold Cathode Lamp | Cold cathode lamp 3W | Incandescent lamp 15W | Incandescent lamp 15W | Lighting | InGen | Ltg_ScrewIn | ColdCathode_lamp |  | 1 | 0 | 0 | 0.77 |  | NA | 1 | NA | lamp | MTL | LODGING - MOTEL | New | CZ07 | San Diego Area (CZ07) |  |  |  | 1000 sf | 0.045 | 0.055 | 0.1 | lamp/1000 sf | 4.569 | 22.845 | 22.845 | 0.000453 | 0.002265 | 0.002265 | 0 | 0 | 0 | 4.6421 | 23.2105 | 23.2105 | 0.00011551 | 0.00057757 | 0.00057757 | 0 | 0 | 0 |  | 16.42 | 16.42 | 16.42 | 4.105 | 0.5 | 13.31 | 0.89 | 0.89 | 5.89 | 5.89 | 5.89 | 0 | 0 | 0 | 1 | 1 | 0.052381 | 0.047619 | [7 empty] | High (2008) | None | None | None
M-057 | Lighting - Cold Cathode Lamp | SDGE | COM | Electric | COMLighting - Cold Cathode Lamp | Cold cathode lamp 3W | Incandescent lamp 15W | Incandescent lamp 15W | Lighting | InGen | Ltg_ScrewIn | ColdCathode_lamp |  | 1 | 0 | 0 | 0.77 |  | NA | 1 | NA | lamp | MTL | LODGING - MOTEL | Existing | CZ07 | San Diego Area (CZ07) |  |  |  | 1000 sf | 0.045 | 0.055 | 0.1 | lamp/1000 sf | 4.569 | 22.845 | 22.845 | 0.000453 | 0.002265 | 0.002265 | 0 | 0 | 0 | 4.6421 | 23.2105 | 23.2105 | 0.00011551 | 0.00057757 | 0.00057757 | 0 | 0 | 0 |  | 16.42 | 16.42 | 16.42 | 4.105 | 0.5 | 13.31 | 0.89 | 0.89 | 5.89 | 5.89 | 5.89 | 0 | 0 | 0 | 1 | 1 | 0.052381 | 0.047619 | [7 empty] | High (2008) | None | None | None
M-057 | Lighting - Cold Cathode Lamp | SDGE | COM | Electric | COMLighting - Cold Cathode Lamp | Cold cathode lamp 3W | Incandescent lamp 15W | Incandescent lamp 15W | Lighting | InGen | Ltg_ScrewIn | ColdCathode_lamp |  | 1 | 0 | 0 | 0.77 |  | NA | 1 | NA | lamp | MTL | LODGING - MOTEL | New | CZ08 | El Toro Area (CZ08) |  |  |  | 1000 sf | 0.045 | 0.055 | 0.1 | lamp/1000 sf | 4.569 | 22.845 | 22.845 | 0.000453 | 0.002265 | 0.002265 | 0 | 0 | 0 | 4.6421 | 23.2105 | 23.2105 | 0.00011551 | 0.00057757 | 0.00057757 | 0 | 0 | 0 |  | 16.42 | 16.42 | 16.42 | 4.105 | 0.5 | 13.31 | 0.89 | 0.89 | 5.89 | 5.89 | 5.89 | 0 | 0 | 0 | 1 | 1 | 0.052381 | 0.047619 | [7 empty] | High (2008) | None | None | None
M-057 | Lighting - Cold Cathode Lamp | SDGE | COM | Electric | COMLighting - Cold Cathode Lamp | Cold cathode lamp 3W | Incandescent lamp 15W | Incandescent lamp 15W | Lighting | InGen | Ltg_ScrewIn | ColdCathode_lamp |  | 1 | 0 | 0 | 0.77 |  | NA | 1 | NA | lamp | MTL | LODGING - MOTEL | Existing | CZ08 | El Toro Area (CZ08) |  |  |  | 1000 sf | 0.045 | 0.055 | 0.1 | lamp/1000 sf | 4.569 | 22.845 | 22.845 | 0.000453 | 0.002265 | 0.002265 | 0 | 0 | 0 | 4.6421 | 23.2105 | 23.2105 | 0.00011551 | 0.00057757 | 0.00057757 | 0 | 0 | 0 |  | 16.42 | 16.42 | 16.42 | 4.105 | 0.5 | 13.31 | 0.89 | 0.89 | 5.89 | 5.89 | 5.89 | 0 | 0 | 0 | 1 | 1 | 0.052381 | 0.047619 | [7 empty] | High (2008) | None | None | None
M-057 | Lighting - Cold Cathode Lamp | SDGE | COM | Electric | COMLighting - Cold Cathode Lamp | Cold cathode lamp 3W | Incandescent lamp 15W | Incandescent lamp 15W | Lighting | InGen | Ltg_ScrewIn | ColdCathode_lamp |  | 1 | 0 | 0 | 0.77 |  | NA | 1 | NA | lamp | MTL | LODGING - MOTEL | New | CZ10 | San Bernardino Area (CZ10) |  |  |  | 1000 sf | 0.045 | 0.055 | 0.1 | lamp/1000 sf | 4.569 | 22.845 | 22.845 | 0.000453 | 0.002265 | 0.002265 | 0 | 0 | 0 | 4.6421 | 23.2105 | 23.2105 | 0.00011551 | 0.00057757 | 0.00057757 | 0 | 0 | 0 |  | 16.42 | 16.42 | 16.42 | 4.105 | 0.5 | 13.31 | 0.89 | 0.89 | 5.89 | 5.89 | 5.89 | 0 | 0 | 0 | 1 | 1 | 0.052381 | 0.047619 | [7 empty] | High (2008) | None | None | None
M-057 | Lighting - Cold Cathode Lamp | SDGE | COM | Electric | COMLighting - Cold Cathode Lamp | Cold cathode lamp 3W | Incandescent lamp 15W | Incandescent lamp 15W | Lighting | InGen | Ltg_ScrewIn | ColdCathode_lamp |  | 1 | 0 | 0 | 0.77 |  | NA | 1 | NA | lamp | MTL | LODGING - MOTEL | Existing | CZ10 | San Bernardino Area (CZ10) |  |  |  | 1000 sf | 0.045 | 0.055 | 0.1 | lamp/1000 sf | 4.569 | 22.845 | 22.845 | 0.000453 | 0.002265 | 0.002265 | 0 | 0 | 0 | 4.6421 | 23.2105 | 23.2105 | 0.00011551 | 0.00057757 | 0.00057757 | 0 | 0 | 0 |  | 16.42 | 16.42 | 16.42 | 4.105 | 0.5 | 13.31 | 0.89 | 0.89 | 5.89 | 5.89 | 5.89 | 0 | 0 | 0 | 1 | 1 | 0.052381 | 0.047619 | [7 empty] | High (2008) | None | None | None
M-057 | Lighting - Cold Cathode Lamp | SDGE | COM | Electric | COMLighting - Cold Cathode Lamp | Cold cathode lamp 3W | Incandescent lamp 15W | Incandescent lamp 15W | Lighting | InGen | Ltg_ScrewIn | ColdCathode_lamp |  | 1 | 0 | 0 | 0.77 |  | NA | 1 | NA | lamp | MTL | LODGING - MOTEL | New | CZ14 | China Lake Area (CZ14) |  |  |  | 1000 sf | 0.045 | 0.055 | 0.1 | lamp/1000 sf | 4.569 | 22.845 | 22.845 | 0.000453 | 0.002265 | 0.002265 | 0 | 0 | 0 | 4.6421 | 23.2105 | 23.2105 | 0.00011551 | 0.00057757 | 0.00057757 | 0 | 0 | 0 |  | 16.42 | 16.42 | 16.42 | 4.105 | 0.5 | 13.31 | 0.89 | 0.89 | 5.89 | 5.89 | 5.89 | 0 | 0 | 0 | 1 | 1 | 0.052381 | 0.047619 | [7 empty] | High (2008) | None | None | None
M-057 | Lighting - Cold Cathode Lamp | SDGE | COM | Electric | COMLighting - Cold Cathode Lamp | Cold cathode lamp 3W | Incandescent lamp 15W | Incandescent lamp 15W | Lighting | InGen | Ltg_ScrewIn | ColdCathode_lamp |  | 1 | 0 | 0 | 0.77 |  | NA | 1 | NA | lamp | MTL | LODGING - MOTEL | Existing | CZ14 | China Lake Area (CZ14) |  |  |  | 1000 sf | 0.045 | 0.055 | 0.1 | lamp/1000 sf | 4.569 | 22.845 | 22.845 | 0.000453 | 0.002265 | 0.002265 | 0 | 0 | 0 | 4.6421 | 23.2105 | 23.2105 | 0.00011551 | 0.00057757 | 0.00057757 | 0 | 0 | 0 |  | 16.42 | 16.42 | 16.42 | 4.105 | 0.5 | 13.31 | 0.89 | 0.89 | 5.89 | 5.89 | 5.89 | 0 | 0 | 0 | 1 | 1 | 0.052381 | 0.047619 | [7 empty] | High (2008) | None | None | None
M-057 | Lighting - Cold Cathode Lamp | SDGE | COM | Electric | COMLighting - Cold Cathode Lamp | Cold cathode lamp 3W | Incandescent lamp 15W | Incandescent lamp 15W | Lighting | InGen | Ltg_ScrewIn | ColdCathode_lamp |  | 1 | 0 | 0 | 0.77 |  | NA | 1 | NA | lamp | MTL | LODGING - MOTEL | New | CZ15 | Blythe Area (CZ15) |  |  |  | 1000 sf | 0.045 | 0.055 | 0.1 | lamp/1000 sf | 4.569 | 22.845 | 22.845 | 0.000453 | 0.002265 | 0.002265 | 0 | 0 | 0 | 4.6421 | 23.2105 | 23.2105 | 0.00011551 | 0.00057757 | 0.00057757 | 0 | 0 | 0 |  | 16.42 | 16.42 | 16.42 | 4.105 | 0.5 | 13.31 | 0.89 | 0.89 | 5.89 | 5.89 | 5.89 | 0 | 0 | 0 | 1 | 1 | 0.052381 | 0.047619 | [7 empty] | High (2008) | None | None | None
M-057 | Lighting - Cold Cathode Lamp | SDGE | COM | Electric | COMLighting - Cold Cathode Lamp | Cold cathode lamp 3W | Incandescent lamp 15W | Incandescent lamp 15W | Lighting | InGen | Ltg_ScrewIn | ColdCathode_lamp |  | 1 | 0 | 0 | 0.77 |  | NA | 1 | NA | lamp | MTL | LODGING - MOTEL | Existing | CZ15 | Blythe Area (CZ15) |  |  |  | 1000 sf | 0.045 | 0.055 | 0.1 | lamp/1000 sf | 4.569 | 22.845 | 22.845 | 0.000453 | 0.002265 | 0.002265 | 0 | 0 | 0 | 4.6421 | 23.2105 | 23.2105 | 0.00011551 | 0.00057757 | 0.00057757 | 0 | 0 | 0 |  | 16.42 | 16.42 | 16.42 | 4.105 | 0.5 | 13.31 | 0.89 | 0.89 | 5.89 | 5.89 | 5.89 | 0 | 0 | 0 | 1 | 1 | 0.052381 | 0.047619 | [7 empty] | High (2008) | None | None | None
M-057 | Lighting - Cold Cathode Lamp | PGE | COM | Electric | COMLighting - Cold Cathode Lamp | Cold cathode lamp 3W | Incandescent lamp 15W | Incandescent lamp 15W | Lighting | InGen | Ltg_ScrewIn | ColdCathode_lamp |  | 1 | 0 | 0 | 0.77 |  | NA | 1 | NA | lamp | NRS | HEALTH/MEDICAL - NURSING HOME | New | CZ01 | Arcata Area (CZ01) |  |  |  | 1000 sf | 0.045 | 0.055 | 0.1 | lamp/1000 sf | 10.719 | 53.595 | 53.595 | 0.001695 | 0.008475 | 0.008475 | 0 | 0 | 0 | 13.0986 | 65.4931 | 65.4931 | 0.0016323 | 0.0081614 | 0.0081614 | -0.20158 | -1.0079 | -1.0079 |  | 7 | 7 | 7 | 1.75 | 0.5 | 13.31 | 0.89 | 0.89 | 5.89 | 5.89 | 5.89 | 0 | 0 | 0 | 1 | 1 | 0.053235 | 0.046765 | [7 empty] | High (2008) | None | None | None
M-057 | Lighting - Cold Cathode Lamp | PGE | COM | Electric | COMLighting - Cold Cathode Lamp | Cold cathode lamp 3W | Incandescent lamp 15W | Incandescent lamp 15W | Lighting | InGen | Ltg_ScrewIn | ColdCathode_lamp |  | 1 | 0 | 0 | 0.77 |  | NA | 1 | NA | lamp | NRS | HEALTH/MEDICAL - NURSING HOME | Existing | CZ01 | Arcata Area (CZ01) |  |  |  | 1000 sf | 0.045 | 0.055 | 0.1 | lamp/1000 sf | 10.719 | 53.595 | 53.595 | 0.001695 | 0.008475 | 0.008475 | 0 | 0 | 0 | 13.0986 | 65.4931 | 65.4931 | 0.0016323 | 0.0081614 | 0.0081614 | -0.20158 | -1.0079 | -1.0079 |  | 7 | 7 | 7 | 1.75 | 0.5 | 13.31 | 0.89 | 0.89 | 5.89 | 5.89 | 5.89 | 0 | 0 | 0 | 1 | 1 | 0.053235 | 0.046765 | [7 empty] | High (2008) | None | None | None
M-057 | Lighting - Cold Cathode Lamp | PGE | COM | Electric | COMLighting - Cold Cathode Lamp | Cold cathode lamp 3W | Incandescent lamp 15W | Incandescent lamp 15W | Lighting | InGen | Ltg_ScrewIn | ColdCathode_lamp |  | 1 | 0 | 0 | 0.77 |  | NA | 1 | NA | lamp | NRS | HEALTH/MEDICAL - NURSING HOME | New | CZ02 | Santa Rosa Area (CZ02) |  |  |  | 1000 sf | 0.045 | 0.055 | 0.1 | lamp/1000 sf | 10.719 | 53.595 | 53.595 | 0.001695 | 0.008475 | 0.008475 | 0 | 0 | 0 | 13.0986 | 65.4931 | 65.4931 | 0.0016323 | 0.0081614 | 0.0081614 | -0.20158 | -1.0079 | -1.0079 |  | 7 | 7 | 7 | 1.75 | 0.5 | 13.31 | 0.89 | 0.89 | 5.89 | 5.89 | 5.89 | 0 | 0 | 0 | 1 | 1 | 0.053235 | 0.046765 | [7 empty] | High (2008) | None | None | None
M-057 | Lighting - Cold Cathode Lamp | PGE | COM | Electric | COMLighting - Cold Cathode Lamp | Cold cathode lamp 3W | Incandescent lamp 15W | Incandescent lamp 15W | Lighting | InGen | Ltg_ScrewIn | ColdCathode_lamp |  | 1 | 0 | 0 | 0.77 |  | NA | 1 | NA | lamp | NRS | HEALTH/MEDICAL - NURSING HOME | Existing | CZ02 | Santa Rosa Area (CZ02) |  |  |  | 1000 sf | 0.045 | 0.055 | 0.1 | lamp/1000 sf | 10.719 | 53.595 | 53.595 | 0.001695 | 0.008475 | 0.008475 | 0 | 0 | 0 | 13.0986 | 65.4931 | 65.4931 | 0.0016323 | 0.0081614 | 0.0081614 | -0.20158 | -1.0079 | -1.0079 |  | 7 | 7 | 7 | 1.75 | 0.5 | 13.31 | 0.89 | 0.89 | 5.89 | 5.89 | 5.89 | 0 | 0 | 0 | 1 | 1 | 0.053235 | 0.046765 | [7 empty] | High (2008) | None | None | None
M-057 | Lighting - Cold Cathode Lamp | PGE | COM | Electric | COMLighting - Cold Cathode Lamp | Cold cathode lamp 3W | Incandescent lamp 15W | Incandescent lamp 15W | Lighting | InGen | Ltg_ScrewIn | ColdCathode_lamp |  | 1 | 0 | 0 | 0.77 |  | NA | 1 | NA | lamp | NRS | HEALTH/MEDICAL - NURSING HOME | New | CZ03 | Oakland Area (CZ03) |  |  |  | 1000 sf | 0.045 | 0.055 | 0.1 | lamp/1000 sf | 10.719 | 53.595 | 53.595 | 0.001695 | 0.008475 | 0.008475 | 0 | 0 | 0 | 13.0986 | 65.4931 | 65.4931 | 0.0016323 | 0.0081614 | 0.0081614 | -0.20158 | -1.0079 | -1.0079 |  | 7 | 7 | 7 | 1.75 | 0.5 | 13.31 | 0.89 | 0.89 | 5.89 | 5.89 | 5.89 | 0 | 0 | 0 | 1 | 1 | 0.053235 | 0.046765 | [7 empty] | High (2008) | None | None | None
M-057 | Lighting - Cold Cathode Lamp | PGE | COM | Electric | COMLighting - Cold Cathode Lamp | Cold cathode lamp 3W | Incandescent lamp 15W | Incandescent lamp 15W | Lighting | InGen | Ltg_ScrewIn | ColdCathode_lamp |  | 1 | 0 | 0 | 0.77 |  | NA | 1 | NA | lamp | NRS | HEALTH/MEDICAL - NURSING HOME | Existing | CZ03 | Oakland Area (CZ03) |  |  |  | 1000 sf | 0.045 | 0.055 | 0.1 | lamp/1000 sf | 10.719 | 53.595 | 53.595 | 0.001695 | 0.008475 | 0.008475 | 0 | 0 | 0 | 13.0986 | 65.4931 | 65.4931 | 0.0016323 | 0.0081614 | 0.0081614 | -0.20158 | -1.0079 | -1.0079 |  | 7 | 7 | 7 | 1.75 | 0.5 | 13.31 | 0.89 | 0.89 | 5.89 | 5.89 | 5.89 | 0 | 0 | 0 | 1 | 1 | 0.053235 | 0.046765 | [7 empty] | High (2008) | None | None | None
M-057 | Lighting - Cold Cathode Lamp | PGE | COM | Electric | COMLighting - Cold Cathode Lamp | Cold cathode lamp 3W | Incandescent lamp 15W | Incandescent lamp 15W | Lighting | InGen | Ltg_ScrewIn | ColdCathode_lamp |  | 1 | 0 | 0 | 0.77 |  | NA | 1 | NA | lamp | NRS | HEALTH/MEDICAL - NURSING HOME | New | CZ04 | Sunnyvale Area (CZ04) |  |  |  | 1000 sf | 0.045 | 0.055 | 0.1 | lamp/1000 sf | 10.719 | 53.595 | 53.595 | 0.001695 | 0.008475 | 0.008475 | 0 | 0 | 0 | 13.0986 | 65.4931 | 65.4931 | 0.0016323 | 0.0081614 | 0.0081614 | -0.20158 | -1.0079 | -1.0079 |  | 7 | 7 | 7 | 1.75 | 0.5 | 13.31 | 0.89 | 0.89 | 5.89 | 5.89 | 5.89 | 0 | 0 | 0 | 1 | 1 | 0.053235 | 0.046765 | [7 empty] | High (2008) | None | None | None
M-057 | Lighting - Cold Cathode Lamp | PGE | COM | Electric | COMLighting - Cold Cathode Lamp | Cold cathode lamp 3W | Incandescent lamp 15W | Incandescent lamp 15W | Lighting | InGen | Ltg_ScrewIn | ColdCathode_lamp |  | 1 | 0 | 0 | 0.77 |  | NA | 1 | NA | lamp | NRS | HEALTH/MEDICAL - NURSING HOME | Existing | CZ04 | Sunnyvale Area (CZ04) |  |  |  | 1000 sf | 0.045 | 0.055 | 0.1 | lamp/1000 sf | 10.719 | 53.595 | 53.595 | 0.001695 | 0.008475 | 0.008475 | 0 | 0 | 0 | 13.0986 | 65.4931 | 65.4931 | 0.0016323 | 0.0081614 | 0.0081614 | -0.20158 | -1.0079 | -1.0079 |  | 7 | 7 | 7 | 1.75 | 0.5 | 13.31 | 0.89 | 0.89 | 5.89 | 5.89 | 5.89 | 0 | 0 | 0 | 1 | 1 | 0.053235 | 0.046765 | [7 empty] | High (2008) | None | None | None
M-057 | Lighting - Cold Cathode Lamp | PGE | COM | Electric | COMLighting - Cold Cathode Lamp | Cold cathode lamp 3W | Incandescent lamp 15W | Incandescent lamp 15W | Lighting | InGen | Ltg_ScrewIn | ColdCathode_lamp |  | 1 | 0 | 0 | 0.77 |  | NA | 1 | NA | lamp | NRS | HEALTH/MEDICAL - NURSING HOME | New | CZ05 | Santa Maria Area (CZ05) |  |  |  | 1000 sf | 0.045 | 0.055 | 0.1 | lamp/1000 sf | 10.719 | 53.595 | 53.595 | 0.001695 | 0.008475 | 0.008475 | 0 | 0 | 0 | 13.0986 | 65.4931 | 65.4931 | 0.0016323 | 0.0081614 | 0.0081614 | -0.20158 | -1.0079 | -1.0079 |  | 7 | 7 | 7 | 1.75 | 0.5 | 13.31 | 0.89 | 0.89 | 5.89 | 5.89 | 5.89 | 0 | 0 | 0 | 1 | 1 | 0.053235 | 0.046765 | [7 empty] | High (2008) | None | None | None
M-057 | Lighting - Cold Cathode Lamp | PGE | COM | Electric | COMLighting - Cold Cathode Lamp | Cold cathode lamp 3W | Incandescent lamp 15W | Incandescent lamp 15W | Lighting | InGen | Ltg_ScrewIn | ColdCathode_lamp |  | 1 | 0 | 0 | 0.77 |  | NA | 1 | NA | lamp | NRS | HEALTH/MEDICAL - NURSING HOME | Existing | CZ05 | Santa Maria Area (CZ05) |  |  |  | 1000 sf | 0.045 | 0.055 | 0.1 | lamp/1000 sf | 10.719 | 53.595 | 53.595 | 0.001695 | 0.008475 | 0.008475 | 0 | 0 | 0 | 13.0986 | 65.4931 | 65.4931 | 0.0016323 | 0.0081614 | 0.0081614 | -0.20158 | -1.0079 | -1.0079 |  | 7 | 7 | 7 | 1.75 | 0.5 | 13.31 | 0.89 | 0.89 | 5.89 | 5.89 | 5.89 | 0 | 0 | 0 | 1 | 1 | 0.053235 | 0.046765 | [7 empty] | High (2008) | None | None | None
M-057 | Lighting - Cold Cathode Lamp | PGE | COM | Electric | COMLighting - Cold Cathode Lamp | Cold cathode lamp 3W | Incandescent lamp 15W | Incandescent lamp 15W | Lighting | InGen | Ltg_ScrewIn | ColdCathode_lamp |  | 1 | 0 | 0 | 0.77 |  | NA | 1 | NA | lamp | NRS | HEALTH/MEDICAL - NURSING HOME | New | CZ11 | Red Bluff Area (CZ11) |  |  |  | 1000 sf | 0.045 | 0.055 | 0.1 | lamp/1000 sf | 10.719 | 53.595 | 53.595 | 0.001695 | 0.008475 | 0.008475 | 0 | 0 | 0 | 13.0986 | 65.4931 | 65.4931 | 0.0016323 | 0.0081614 | 0.0081614 | -0.20158 | -1.0079 | -1.0079 |  | 7 | 7 | 7 | 1.75 | 0.5 | 13.31 | 0.89 | 0.89 | 5.89 | 5.89 | 5.89 | 0 | 0 | 0 | 1 | 1 | 0.053235 | 0.046765 | [7 empty] | High (2008) | None | None | None
M-057 | Lighting - Cold Cathode Lamp | PGE | COM | Electric | COMLighting - Cold Cathode Lamp | Cold cathode lamp 3W | Incandescent lamp 15W | Incandescent lamp 15W | Lighting | InGen | Ltg_ScrewIn | ColdCathode_lamp |  | 1 | 0 | 0 | 0.77 |  | NA | 1 | NA | lamp | NRS | HEALTH/MEDICAL - NURSING HOME | Existing | CZ11 | Red Bluff Area (CZ11) |  |  |  | 1000 sf | 0.045 | 0.055 | 0.1 | lamp/1000 sf | 10.719 | 53.595 | 53.595 | 0.001695 | 0.008475 | 0.008475 | 0 | 0 | 0 | 13.0986 | 65.4931 | 65.4931 | 0.0016323 | 0.0081614 | 0.0081614 | -0.20158 | -1.0079 | -1.0079 |  | 7 | 7 | 7 | 1.75 | 0.5 | 13.31 | 0.89 | 0.89 | 5.89 | 5.89 | 5.89 | 0 | 0 | 0 | 1 | 1 | 0.053235 | 0.046765 | [7 empty] | High (2008) | None | None | None
M-057 | Lighting - Cold Cathode Lamp | PGE | COM | Electric | COMLighting - Cold Cathode Lamp | Cold cathode lamp 3W | Incandescent lamp 15W | Incandescent lamp 15W | Lighting | InGen | Ltg_ScrewIn | ColdCathode_lamp |  | 1 | 0 | 0 | 0.77 |  | NA | 1 | NA | lamp | NRS | HEALTH/MEDICAL - NURSING HOME | New | CZ12 | Sacramento Area (CZ12) |  |  |  | 1000 sf | 0.045 | 0.055 | 0.1 | lamp/1000 sf | 10.719 | 53.595 | 53.595 | 0.001695 | 0.008475 | 0.008475 | 0 | 0 | 0 | 13.0986 | 65.4931 | 65.4931 | 0.0016323 | 0.0081614 | 0.0081614 | -0.20158 | -1.0079 | -1.0079 |  | 7 | 7 | 7 | 1.75 | 0.5 | 13.31 | 0.89 | 0.89 | 5.89 | 5.89 | 5.89 | 0 | 0 | 0 | 1 | 1 | 0.053235 | 0.046765 | [7 empty] | High (2008) | None | None | None
M-057 | Lighting - Cold Cathode Lamp | PGE | COM | Electric | COMLighting - Cold Cathode Lamp | Cold cathode lamp 3W | Incandescent lamp 15W | Incandescent lamp 15W | Lighting | InGen | Ltg_ScrewIn | ColdCathode_lamp |  | 1 | 0 | 0 | 0.77 |  | NA | 1 | NA | lamp | NRS | HEALTH/MEDICAL - NURSING HOME | Existing | CZ12 | Sacramento Area (CZ12) |  |  |  | 1000 sf | 0.045 | 0.055 | 0.1 | lamp/1000 sf | 10.719 | 53.595 | 53.595 | 0.001695 | 0.008475 | 0.008475 | 0 | 0 | 0 | 13.0986 | 65.4931 | 65.4931 | 0.0016323 | 0.0081614 | 0.0081614 | -0.20158 | -1.0079 | -1.0079 |  | 7 | 7 | 7 | 1.75 | 0.5 | 13.31 | 0.89 | 0.89 | 5.89 | 5.89 | 5.89 | 0 | 0 | 0 | 1 | 1 | 0.053235 | 0.046765 | [7 empty] | High (2008) | None | None | None
M-057 | Lighting - Cold Cathode Lamp | PGE | COM | Electric | COMLighting - Cold Cathode Lamp | Cold cathode lamp 3W | Incandescent lamp 15W | Incandescent lamp 15W | Lighting | InGen | Ltg_ScrewIn | ColdCathode_lamp |  | 1 | 0 | 0 | 0.77 |  | NA | 1 | NA | lamp | NRS | HEALTH/MEDICAL - NURSING HOME | New | CZ13 | Fresno Area (CZ13) |  |  |  | 1000 sf | 0.045 | 0.055 | 0.1 | lamp/1000 sf | 10.719 | 53.595 | 53.595 | 0.001695 | 0.008475 | 0.008475 | 0 | 0 | 0 | 13.0986 | 65.4931 | 65.4931 | 0.0016323 | 0.0081614 | 0.0081614 | -0.20158 | -1.0079 | -1.0079 |  | 7 | 7 | 7 | 1.75 | 0.5 | 13.31 | 0.89 | 0.89 | 5.89 | 5.89 | 5.89 | 0 | 0 | 0 | 1 | 1 | 0.053235 | 0.046765 | [7 empty] | High (2008) | None | None | None
M-057 | Lighting - Cold Cathode Lamp | PGE | COM | Electric | COMLighting - Cold Cathode Lamp | Cold cathode lamp 3W | Incandescent lamp 15W | Incandescent lamp 15W | Lighting | InGen | Ltg_ScrewIn | ColdCathode_lamp |  | 1 | 0 | 0 | 0.77 |  | NA | 1 | NA | lamp | NRS | HEALTH/MEDICAL - NURSING HOME | Existing | CZ13 | Fresno Area (CZ13) |  |  |  | 1000 sf | 0.045 | 0.055 | 0.1 | lamp/1000 sf | 10.719 | 53.595 | 53.595 | 0.001695 | 0.008475 | 0.008475 | 0 | 0 | 0 | 13.0986 | 65.4931 | 65.4931 | 0.0016323 | 0.0081614 | 0.0081614 | -0.20158 | -1.0079 | -1.0079 |  | 7 | 7 | 7 | 1.75 | 0.5 | 13.31 | 0.89 | 0.89 | 5.89 | 5.89 | 5.89 | 0 | 0 | 0 | 1 | 1 | 0.053235 | 0.046765 | [7 empty] | High (2008) | None | None | None
M-057 | Lighting - Cold Cathode Lamp | PGE | COM | Electric | COMLighting - Cold Cathode Lamp | Cold cathode lamp 3W | Incandescent lamp 15W | Incandescent lamp 15W | Lighting | InGen | Ltg_ScrewIn | ColdCathode_lamp |  | 1 | 0 | 0 | 0.77 |  | NA | 1 | NA | lamp | NRS | HEALTH/MEDICAL - NURSING HOME | New | CZ16 | Mount Shasta Area (CZ16) |  |  |  | 1000 sf | 0.045 | 0.055 | 0.1 | lamp/1000 sf | 10.719 | 53.595 | 53.595 | 0.001695 | 0.008475 | 0.008475 | 0 | 0 | 0 | 13.0986 | 65.4931 | 65.4931 | 0.0016323 | 0.0081614 | 0.0081614 | -0.20158 | -1.0079 | -1.0079 |  | 7 | 7 | 7 | 1.75 | 0.5 | 13.31 | 0.89 | 0.89 | 5.89 | 5.89 | 5.89 | 0 | 0 | 0 | 1 | 1 | 0.053235 | 0.046765 | [7 empty] | High (2008) | None | None | None
M-057 | Lighting - Cold Cathode Lamp | PGE | COM | Electric | COMLighting - Cold Cathode Lamp | Cold cathode lamp 3W | Incandescent lamp 15W | Incandescent lamp 15W | Lighting | InGen | Ltg_ScrewIn | ColdCathode_lamp |  | 1 | 0 | 0 | 0.77 |  | NA | 1 | NA | lamp | NRS | HEALTH/MEDICAL - NURSING HOME | Existing | CZ16 | Mount Shasta Area (CZ16) |  |  |  | 1000 sf | 0.045 | 0.055 | 0.1 | lamp/1000 sf | 10.719 | 53.595 | 53.595 | 0.001695 | 0.008475 | 0.008475 | 0 | 0 | 0 | 13.0986 | 65.4931 | 65.4931 | 0.0016323 | 0.0081614 | 0.0081614 | -0.20158 | -1.0079 | -1.0079 |  | 7 | 7 | 7 | 1.75 | 0.5 | 13.31 | 0.89 | 0.89 | 5.89 | 5.89 | 5.89 | 0 | 0 | 0 | 1 | 1 | 0.053235 | 0.046765 | [7 empty] | High (2008) | None | None | None
M-057 | Lighting - Cold Cathode Lamp | SCE | COM | Electric | COMLighting - Cold Cathode Lamp | Cold cathode lamp 3W | Incandescent lamp 15W | Incandescent lamp 15W | Lighting | InGen | Ltg_ScrewIn | ColdCathode_lamp |  | 1 | 0 | 0 | 0.77 |  | NA | 1 | NA | lamp | NRS | HEALTH/MEDICAL - NURSING HOME | New | CZ05 | Santa Maria Area (CZ05) |  |  |  | 1000 sf | 0.045 | 0.055 | 0.1 | lamp/1000 sf | 10.719 | 53.595 | 53.595 | 0.001695 | 0.008475 | 0.008475 | 0 | 0 | 0 | 13.0986 | 65.4931 | 65.4931 | 0.0016323 | 0.0081614 | 0.0081614 | -0.20158 | -1.0079 | -1.0079 |  | 7 | 7 | 7 | 1.75 | 0.5 | 13.31 | 0.89 | 0.89 | 5.89 | 5.89 | 5.89 | 0 | 0 | 0 | 1 | 1 | 0.052848 | 0.047152 | [7 empty] | High (2008) | None | None | None
M-057 | Lighting - Cold Cathode Lamp | SCE | COM | Electric | COMLighting - Cold Cathode Lamp | Cold cathode lamp 3W | Incandescent lamp 15W | Incandescent lamp 15W | Lighting | InGen | Ltg_ScrewIn | ColdCathode_lamp |  | 1 | 0 | 0 | 0.77 |  | NA | 1 | NA | lamp | NRS | HEALTH/MEDICAL - NURSING HOME | Existing | CZ05 | Santa Maria Area (CZ05) |  |  |  | 1000 sf | 0.045 | 0.055 | 0.1 | lamp/1000 sf | 10.719 | 53.595 | 53.595 | 0.001695 | 0.008475 | 0.008475 | 0 | 0 | 0 | 13.0986 | 65.4931 | 65.4931 | 0.0016323 | 0.0081614 | 0.0081614 | -0.20158 | -1.0079 | -1.0079 |  | 7 | 7 | 7 | 1.75 | 0.5 | 13.31 | 0.89 | 0.89 | 5.89 | 5.89 | 5.89 | 0 | 0 | 0 | 1 | 1 | 0.052848 | 0.047152 | [7 empty] | High (2008) | None | None | None
M-057 | Lighting - Cold Cathode Lamp | SCE | COM | Electric | COMLighting - Cold Cathode Lamp | Cold cathode lamp 3W | Incandescent lamp 15W | Incandescent lamp 15W | Lighting | InGen | Ltg_ScrewIn | ColdCathode_lamp |  | 1 | 0 | 0 | 0.77 |  | NA | 1 | NA | lamp | NRS | HEALTH/MEDICAL - NURSING HOME | New | CZ06 | Los Angeles Area (CZ06) |  |  |  | 1000 sf | 0.045 | 0.055 | 0.1 | lamp/1000 sf | 10.719 | 53.595 | 53.595 | 0.001695 | 0.008475 | 0.008475 | 0 | 0 | 0 | 13.0986 | 65.4931 | 65.4931 | 0.0016323 | 0.0081614 | 0.0081614 | -0.20158 | -1.0079 | -1.0079 |  | 7 | 7 | 7 | 1.75 | 0.5 | 13.31 | 0.89 | 0.89 | 5.89 | 5.89 | 5.89 | 0 | 0 | 0 | 1 | 1 | 0.052848 | 0.047152 | [7 empty] | High (2008) | None | None | None
M-057 | Lighting - Cold Cathode Lamp | SCE | COM | Electric | COMLighting - Cold Cathode Lamp | Cold cathode lamp 3W | Incandescent lamp 15W | Incandescent lamp 15W | Lighting | InGen | Ltg_ScrewIn | ColdCathode_lamp |  | 1 | 0 | 0 | 0.77 |  | NA | 1 | NA | lamp | NRS | HEALTH/MEDICAL - NURSING HOME | Existing | CZ06 | Los Angeles Area (CZ06) |  |  |  | 1000 sf | 0.045 | 0.055 | 0.1 | lamp/1000 sf | 10.719 | 53.595 | 53.595 | 0.001695 | 0.008475 | 0.008475 | 0 | 0 | 0 | 13.0986 | 65.4931 | 65.4931 | 0.0016323 | 0.0081614 | 0.0081614 | -0.20158 | -1.0079 | -1.0079 |  | 7 | 7 | 7 | 1.75 | 0.5 | 13.31 | 0.89 | 0.89 | 5.89 | 5.89 | 5.89 | 0 | 0 | 0 | 1 | 1 | 0.052848 | 0.047152 | [7 empty] | High (2008) | None | None | None
M-057 | Lighting - Cold Cathode Lamp | SCE | COM | Electric | COMLighting - Cold Cathode Lamp | Cold cathode lamp 3W | Incandescent lamp 15W | Incandescent lamp 15W | Lighting | InGen | Ltg_ScrewIn | ColdCathode_lamp |  | 1 | 0 | 0 | 0.77 |  | NA | 1 | NA | lamp | NRS | HEALTH/MEDICAL - NURSING HOME | New | CZ08 | El Toro Area (CZ08) |  |  |  | 1000 sf | 0.045 | 0.055 | 0.1 | lamp/1000 sf | 10.719 | 53.595 | 53.595 | 0.001695 | 0.008475 | 0.008475 | 0 | 0 | 0 | 13.0986 | 65.4931 | 65.4931 | 0.0016323 | 0.0081614 | 0.0081614 | -0.20158 | -1.0079 | -1.0079 |  | 7 | 7 | 7 | 1.75 | 0.5 | 13.31 | 0.89 | 0.89 | 5.89 | 5.89 | 5.89 | 0 | 0 | 0 | 1 | 1 | 0.052848 | 0.047152 | [7 empty] | High (2008) | None | None | None
M-057 | Lighting - Cold Cathode Lamp | SCE | COM | Electric | COMLighting - Cold Cathode Lamp | Cold cathode lamp 3W | Incandescent lamp 15W | Incandescent lamp 15W | Lighting | InGen | Ltg_ScrewIn | ColdCathode_lamp |  | 1 | 0 | 0 | 0.77 |  | NA | 1 | NA | lamp | NRS | HEALTH/MEDICAL - NURSING HOME | Existing | CZ08 | El Toro Area (CZ08) |  |  |  | 1000 sf | 0.045 | 0.055 | 0.1 | lamp/1000 sf | 10.719 | 53.595 | 53.595 | 0.001695 | 0.008475 | 0.008475 | 0 | 0 | 0 | 13.0986 | 65.4931 | 65.4931 | 0.0016323 | 0.0081614 | 0.0081614 | -0.20158 | -1.0079 | -1.0079 |  | 7 | 7 | 7 | 1.75 | 0.5 | 13.31 | 0.89 | 0.89 | 5.89 | 5.89 | 5.89 | 0 | 0 | 0 | 1 | 1 | 0.052848 | 0.047152 | [7 empty] | High (2008) | None | None | None
M-057 | Lighting - Cold Cathode Lamp | SCE | COM | Electric | COMLighting - Cold Cathode Lamp | Cold cathode lamp 3W | Incandescent lamp 15W | Incandescent lamp 15W | Lighting | InGen | Ltg_ScrewIn | ColdCathode_lamp |  | 1 | 0 | 0 | 0.77 |  | NA | 1 | NA | lamp | NRS | HEALTH/MEDICAL - NURSING HOME | New | CZ09 | Pasadena Area (CZ09) |  |  |  | 1000 sf | 0.045 | 0.055 | 0.1 | lamp/1000 sf | 10.719 | 53.595 | 53.595 | 0.001695 | 0.008475 | 0.008475 | 0 | 0 | 0 | 13.0986 | 65.4931 | 65.4931 | 0.0016323 | 0.0081614 | 0.0081614 | -0.20158 | -1.0079 | -1.0079 |  | 7 | 7 | 7 | 1.75 | 0.5 | 13.31 | 0.89 | 0.89 | 5.89 | 5.89 | 5.89 | 0 | 0 | 0 | 1 | 1 | 0.052848 | 0.047152 | [7 empty] | High (2008) | None | None | None
M-057 | Lighting - Cold Cathode Lamp | SCE | COM | Electric | COMLighting - Cold Cathode Lamp | Cold cathode lamp 3W | Incandescent lamp 15W | Incandescent lamp 15W | Lighting | InGen | Ltg_ScrewIn | ColdCathode_lamp |  | 1 | 0 | 0 | 0.77 |  | NA | 1 | NA | lamp | NRS | HEALTH/MEDICAL - NURSING HOME | Existing | CZ09 | Pasadena Area (CZ09) |  |  |  | 1000 sf | 0.045 | 0.055 | 0.1 | lamp/1000 sf | 10.719 | 53.595 | 53.595 | 0.001695 | 0.008475 | 0.008475 | 0 | 0 | 0 | 13.0986 | 65.4931 | 65.4931 | 0.0016323 | 0.0081614 | 0.0081614 | -0.20158 | -1.0079 | -1.0079 |  | 7 | 7 | 7 | 1.75 | 0.5 | 13.31 | 0.89 | 0.89 | 5.89 | 5.89 | 5.89 | 0 | 0 | 0 | 1 | 1 | 0.052848 | 0.047152 | [7 empty] | High (2008) | None | None | None
M-057 | Lighting - Cold Cathode Lamp | SCE | COM | Electric | COMLighting - Cold Cathode Lamp | Cold cathode lamp 3W | Incandescent lamp 15W | Incandescent lamp 15W | Lighting | InGen | Ltg_ScrewIn | ColdCathode_lamp |  | 1 | 0 | 0 | 0.77 |  | NA | 1 | NA | lamp | NRS | HEALTH/MEDICAL - NURSING HOME | New | CZ10 | San Bernardino Area (CZ10) |  |  |  | 1000 sf | 0.045 | 0.055 | 0.1 | lamp/1000 sf | 10.719 | 53.595 | 53.595 | 0.001695 | 0.008475 | 0.008475 | 0 | 0 | 0 | 13.0986 | 65.4931 | 65.4931 | 0.0016323 | 0.0081614 | 0.0081614 | -0.20158 | -1.0079 | -1.0079 |  | 7 | 7 | 7 | 1.75 | 0.5 | 13.31 | 0.89 | 0.89 | 5.89 | 5.89 | 5.89 | 0 | 0 | 0 | 1 | 1 | 0.052848 | 0.047152 | [7 empty] | High (2008) | None | None | None
M-057 | Lighting - Cold Cathode Lamp | SCE | COM | Electric | COMLighting - Cold Cathode Lamp | Cold cathode lamp 3W | Incandescent lamp 15W | Incandescent lamp 15W | Lighting | InGen | Ltg_ScrewIn | ColdCathode_lamp |  | 1 | 0 | 0 | 0.77 |  | NA | 1 | NA | lamp | NRS | HEALTH/MEDICAL - NURSING HOME | Existing | CZ10 | San Bernardino Area (CZ10) |  |  |  | 1000 sf | 0.045 | 0.055 | 0.1 | lamp/1000 sf | 10.719 | 53.595 | 53.595 | 0.001695 | 0.008475 | 0.008475 | 0 | 0 | 0 | 13.0986 | 65.4931 | 65.4931 | 0.0016323 | 0.0081614 | 0.0081614 | -0.20158 | -1.0079 | -1.0079 |  | 7 | 7 | 7 | 1.75 | 0.5 | 13.31 | 0.89 | 0.89 | 5.89 | 5.89 | 5.89 | 0 | 0 | 0 | 1 | 1 | 0.052848 | 0.047152 | [7 empty] | High (2008) | None | None | None
M-057 | Lighting - Cold Cathode Lamp | SCE | COM | Electric | COMLighting - Cold Cathode Lamp | Cold cathode lamp 3W | Incandescent lamp 15W | Incandescent lamp 15W | Lighting | InGen | Ltg_ScrewIn | ColdCathode_lamp |  | 1 | 0 | 0 | 0.77 |  | NA | 1 | NA | lamp | NRS | HEALTH/MEDICAL - NURSING HOME | New | CZ13 | Fresno Area (CZ13) |  |  |  | 1000 sf | 0.045 | 0.055 | 0.1 | lamp/1000 sf | 10.719 | 53.595 | 53.595 | 0.001695 | 0.008475 | 0.008475 | 0 | 0 | 0 | 13.0986 | 65.4931 | 65.4931 | 0.0016323 | 0.0081614 | 0.0081614 | -0.20158 | -1.0079 | -1.0079 |  | 7 | 7 | 7 | 1.75 | 0.5 | 13.31 | 0.89 | 0.89 | 5.89 | 5.89 | 5.89 | 0 | 0 | 0 | 1 | 1 | 0.052848 | 0.047152 | [7 empty] | High (2008) | None | None | None
M-057 | Lighting - Cold Cathode Lamp | SCE | COM | Electric | COMLighting - Cold Cathode Lamp | Cold cathode lamp 3W | Incandescent lamp 15W | Incandescent lamp 15W | Lighting | InGen | Ltg_ScrewIn | ColdCathode_lamp |  | 1 | 0 | 0 | 0.77 |  | NA | 1 | NA | lamp | NRS | HEALTH/MEDICAL - NURSING HOME | Existing | CZ13 | Fresno Area (CZ13) |  |  |  | 1000 sf | 0.045 | 0.055 | 0.1 | lamp/1000 sf | 10.719 | 53.595 | 53.595 | 0.001695 | 0.008475 | 0.008475 | 0 | 0 | 0 | 13.0986 | 65.4931 | 65.4931 | 0.0016323 | 0.0081614 | 0.0081614 | -0.20158 | -1.0079 | -1.0079 |  | 7 | 7 | 7 | 1.75 | 0.5 | 13.31 | 0.89 | 0.89 | 5.89 | 5.89 | 5.89 | 0 | 0 | 0 | 1 | 1 | 0.052848 | 0.047152 | [7 empty] | High (2008) | None | None | None
M-057 | Lighting - Cold Cathode Lamp | SCE | COM | Electric | COMLighting - Cold Cathode Lamp | Cold cathode lamp 3W | Incandescent lamp 15W | Incandescent lamp 15W | Lighting | InGen | Ltg_ScrewIn | ColdCathode_lamp |  | 1 | 0 | 0 | 0.77 |  | NA | 1 | NA | lamp | NRS | HEALTH/MEDICAL - NURSING HOME | New | CZ14 | China Lake Area (CZ14) |  |  |  | 1000 sf | 0.045 | 0.055 | 0.1 | lamp/1000 sf | 10.719 | 53.595 | 53.595 | 0.001695 | 0.008475 | 0.008475 | 0 | 0 | 0 | 13.0986 | 65.4931 | 65.4931 | 0.0016323 | 0.0081614 | 0.0081614 | -0.20158 | -1.0079 | -1.0079 |  | 7 | 7 | 7 | 1.75 | 0.5 | 13.31 | 0.89 | 0.89 | 5.89 | 5.89 | 5.89 | 0 | 0 | 0 | 1 | 1 | 0.052848 | 0.047152 | [7 empty] | High (2008) | None | None | None
M-057 | Lighting - Cold Cathode Lamp | SCE | COM | Electric | COMLighting - Cold Cathode Lamp | Cold cathode lamp 3W | Incandescent lamp 15W | Incandescent lamp 15W | Lighting | InGen | Ltg_ScrewIn | ColdCathode_lamp |  | 1 | 0 | 0 | 0.77 |  | NA | 1 | NA | lamp | NRS | HEALTH/MEDICAL - NURSING HOME | Existing | CZ14 | China Lake Area (CZ14) |  |  |  | 1000 sf | 0.045 | 0.055 | 0.1 | lamp/1000 sf | 10.719 | 53.595 | 53.595 | 0.001695 | 0.008475 | 0.008475 | 0 | 0 | 0 | 13.0986 | 65.4931 | 65.4931 | 0.0016323 | 0.0081614 | 0.0081614 | -0.20158 | -1.0079 | -1.0079 |  | 7 | 7 | 7 | 1.75 | 0.5 | 13.31 | 0.89 | 0.89 | 5.89 | 5.89 | 5.89 | 0 | 0 | 0 | 1 | 1 | 0.052848 | 0.047152 | [7 empty] | High (2008) | None | None | None
M-057 | Lighting - Cold Cathode Lamp | SCE | COM | Electric | COMLighting - Cold Cathode Lamp | Cold cathode lamp 3W | Incandescent lamp 15W | Incandescent lamp 15W | Lighting | InGen | Ltg_ScrewIn | ColdCathode_lamp |  | 1 | 0 | 0 | 0.77 |  | NA | 1 | NA | lamp | NRS | HEALTH/MEDICAL - NURSING HOME | New | CZ15 | Blythe Area (CZ15) |  |  |  | 1000 sf | 0.045 | 0.055 | 0.1 | lamp/1000 sf | 10.719 | 53.595 | 53.595 | 0.001695 | 0.008475 | 0.008475 | 0 | 0 | 0 | 13.0986 | 65.4931 | 65.4931 | 0.0016323 | 0.0081614 | 0.0081614 | -0.20158 | -1.0079 | -1.0079 |  | 7 | 7 | 7 | 1.75 | 0.5 | 13.31 | 0.89 | 0.89 | 5.89 | 5.89 | 5.89 | 0 | 0 | 0 | 1 | 1 | 0.052848 | 0.047152 | [7 empty] | High (2008) | None | None | None
M-057 | Lighting - Cold Cathode Lamp | SCE | COM | Electric | COMLighting - Cold Cathode Lamp | Cold cathode lamp 3W | Incandescent lamp 15W | Incandescent lamp 15W | Lighting | InGen | Ltg_ScrewIn | ColdCathode_lamp |  | 1 | 0 | 0 | 0.77 |  | NA | 1 | NA | lamp | NRS | HEALTH/MEDICAL - NURSING HOME | Existing | CZ15 | Blythe Area (CZ15) |  |  |  | 1000 sf | 0.045 | 0.055 | 0.1 | lamp/1000 sf | 10.719 | 53.595 | 53.595 | 0.001695 | 0.008475 | 0.008475 | 0 | 0 | 0 | 13.0986 | 65.4931 | 65.4931 | 0.0016323 | 0.0081614 | 0.0081614 | -0.20158 | -1.0079 | -1.0079 |  | 7 | 7 | 7 | 1.75 | 0.5 | 13.31 | 0.89 | 0.89 | 5.89 | 5.89 | 5.89 | 0 | 0 | 0 | 1 | 1 | 0.052848 | 0.047152 | [7 empty] | High (2008) | None | None | None
M-057 | Lighting - Cold Cathode Lamp | SCE | COM | Electric | COMLighting - Cold Cathode Lamp | Cold cathode lamp 3W | Incandescent lamp 15W | Incandescent lamp 15W | Lighting | InGen | Ltg_ScrewIn | ColdCathode_lamp |  | 1 | 0 | 0 | 0.77 |  | NA | 1 | NA | lamp | NRS | HEALTH/MEDICAL - NURSING HOME | New | CZ16 | Mount Shasta Area (CZ16) |  |  |  | 1000 sf | 0.045 | 0.055 | 0.1 | lamp/1000 sf | 10.719 | 53.595 | 53.595 | 0.001695 | 0.008475 | 0.008475 | 0 | 0 | 0 | 13.0986 | 65.4931 | 65.4931 | 0.0016323 | 0.0081614 | 0.0081614 | -0.20158 | -1.0079 | -1.0079 |  | 7 | 7 | 7 | 1.75 | 0.5 | 13.31 | 0.89 | 0.89 | 5.89 | 5.89 | 5.89 | 0 | 0 | 0 | 1 | 1 | 0.052848 | 0.047152 | [7 empty] | High (2008) | None | None | None
M-057 | Lighting - Cold Cathode Lamp | SCE | COM | Electric | COMLighting - Cold Cathode Lamp | Cold cathode lamp 3W | Incandescent lamp 15W | Incandescent lamp 15W | Lighting | InGen | Ltg_ScrewIn | ColdCathode_lamp |  | 1 | 0 | 0 | 0.77 |  | NA | 1 | NA | lamp | NRS | HEALTH/MEDICAL - NURSING HOME | Existing | CZ16 | Mount Shasta Area (CZ16) |  |  |  | 1000 sf | 0.045 | 0.055 | 0.1 | lamp/1000 sf | 10.719 | 53.595 | 53.595 | 0.001695 | 0.008475 | 0.008475 | 0 | 0 | 0 | 13.0986 | 65.4931 | 65.4931 | 0.0016323 | 0.0081614 | 0.0081614 | -0.20158 | -1.0079 | -1.0079 |  | 7 | 7 | 7 | 1.75 | 0.5 | 13.31 | 0.89 | 0.89 | 5.89 | 5.89 | 5.89 | 0 | 0 | 0 | 1 | 1 | 0.052848 | 0.047152 | [7 empty] | High (2008) | None | None | None
M-057 | Lighting - Cold Cathode Lamp | SDGE | COM | Electric | COMLighting - Cold Cathode Lamp | Cold cathode lamp 3W | Incandescent lamp 15W | Incandescent lamp 15W | Lighting | InGen | Ltg_ScrewIn | ColdCathode_lamp |  | 1 | 0 | 0 | 0.77 |  | NA | 1 | NA | lamp | NRS | HEALTH/MEDICAL - NURSING HOME | New | CZ06 | Los Angeles Area (CZ06) |  |  |  | 1000 sf | 0.045 | 0.055 | 0.1 | lamp/1000 sf | 10.719 | 53.595 | 53.595 | 0.001695 | 0.008475 | 0.008475 | 0 | 0 | 0 | 13.0986 | 65.4931 | 65.4931 | 0.0016323 | 0.0081614 | 0.0081614 | -0.20158 | -1.0079 | -1.0079 |  | 7 | 7 | 7 | 1.75 | 0.5 | 13.31 | 0.89 | 0.89 | 5.89 | 5.89 | 5.89 | 0 | 0 | 0 | 1 | 1 | 0.052381 | 0.047619 | [7 empty] | High (2008) | None | None | None
M-057 | Lighting - Cold Cathode Lamp | SDGE | COM | Electric | COMLighting - Cold Cathode Lamp | Cold cathode lamp 3W | Incandescent lamp 15W | Incandescent lamp 15W | Lighting | InGen | Ltg_ScrewIn | ColdCathode_lamp |  | 1 | 0 | 0 | 0.77 |  | NA | 1 | NA | lamp | NRS | HEALTH/MEDICAL - NURSING HOME | Existing | CZ06 | Los Angeles Area (CZ06) |  |  |  | 1000 sf | 0.045 | 0.055 | 0.1 | lamp/1000 sf | 10.719 | 53.595 | 53.595 | 0.001695 | 0.008475 | 0.008475 | 0 | 0 | 0 | 13.0986 | 65.4931 | 65.4931 | 0.0016323 | 0.0081614 | 0.0081614 | -0.20158 | -1.0079 | -1.0079 |  | 7 | 7 | 7 | 1.75 | 0.5 | 13.31 | 0.89 | 0.89 | 5.89 | 5.89 | 5.89 | 0 | 0 | 0 | 1 | 1 | 0.052381 | 0.047619 | [7 empty] | High (2008) | None | None | None
M-057 | Lighting - Cold Cathode Lamp | SDGE | COM | Electric | COMLighting - Cold Cathode Lamp | Cold cathode lamp 3W | Incandescent lamp 15W | Incandescent lamp 15W | Lighting | InGen | Ltg_ScrewIn | ColdCathode_lamp |  | 1 | 0 | 0 | 0.77 |  | NA | 1 | NA | lamp | NRS | HEALTH/MEDICAL - NURSING HOME | New | CZ07 | San Diego Area (CZ07) |  |  |  | 1000 sf | 0.045 | 0.055 | 0.1 | lamp/1000 sf | 10.719 | 53.595 | 53.595 | 0.001695 | 0.008475 | 0.008475 | 0 | 0 | 0 | 13.0986 | 65.4931 | 65.4931 | 0.0016323 | 0.0081614 | 0.0081614 | -0.20158 | -1.0079 | -1.0079 |  | 7 | 7 | 7 | 1.75 | 0.5 | 13.31 | 0.89 | 0.89 | 5.89 | 5.89 | 5.89 | 0 | 0 | 0 | 1 | 1 | 0.052381 | 0.047619 | [7 empty] | High (2008) | None | None | None
M-057 | Lighting - Cold Cathode Lamp | SDGE | COM | Electric | COMLighting - Cold Cathode Lamp | Cold cathode lamp 3W | Incandescent lamp 15W | Incandescent lamp 15W | Lighting | InGen | Ltg_ScrewIn | ColdCathode_lamp |  | 1 | 0 | 0 | 0.77 |  | NA | 1 | NA | lamp | NRS | HEALTH/MEDICAL - NURSING HOME | Existing | CZ07 | San Diego Area (CZ07) |  |  |  | 1000 sf | 0.045 | 0.055 | 0.1 | lamp/1000 sf | 10.719 | 53.595 | 53.595 | 0.001695 | 0.008475 | 0.008475 | 0 | 0 | 0 | 13.0986 | 65.4931 | 65.4931 | 0.0016323 | 0.0081614 | 0.0081614 | -0.20158 | -1.0079 | -1.0079 |  | 7 | 7 | 7 | 1.75 | 0.5 | 13.31 | 0.89 | 0.89 | 5.89 | 5.89 | 5.89 | 0 | 0 | 0 | 1 | 1 | 0.052381 | 0.047619 | [7 empty] | High (2008) | None | None | None
M-057 | Lighting - Cold Cathode Lamp | SDGE | COM | Electric | COMLighting - Cold Cathode Lamp | Cold cathode lamp 3W | Incandescent lamp 15W | Incandescent lamp 15W | Lighting | InGen | Ltg_ScrewIn | ColdCathode_lamp |  | 1 | 0 | 0 | 0.77 |  | NA | 1 | NA | lamp | NRS | HEALTH/MEDICAL - NURSING HOME | New | CZ08 | El Toro Area (CZ08) |  |  |  | 1000 sf | 0.045 | 0.055 | 0.1 | lamp/1000 sf | 10.719 | 53.595 | 53.595 | 0.001695 | 0.008475 | 0.008475 | 0 | 0 | 0 | 13.0986 | 65.4931 | 65.4931 | 0.0016323 | 0.0081614 | 0.0081614 | -0.20158 | -1.0079 | -1.0079 |  | 7 | 7 | 7 | 1.75 | 0.5 | 13.31 | 0.89 | 0.89 | 5.89 | 5.89 | 5.89 | 0 | 0 | 0 | 1 | 1 | 0.052381 | 0.047619 | [7 empty] | High (2008) | None | None | None
M-057 | Lighting - Cold Cathode Lamp | SDGE | COM | Electric | COMLighting - Cold Cathode Lamp | Cold cathode lamp 3W | Incandescent lamp 15W | Incandescent lamp 15W | Lighting | InGen | Ltg_ScrewIn | ColdCathode_lamp |  | 1 | 0 | 0 | 0.77 |  | NA | 1 | NA | lamp | NRS | HEALTH/MEDICAL - NURSING HOME | Existing | CZ08 | El Toro Area (CZ08) |  |  |  | 1000 sf | 0.045 | 0.055 | 0.1 | lamp/1000 sf | 10.719 | 53.595 | 53.595 | 0.001695 | 0.008475 | 0.008475 | 0 | 0 | 0 | 13.0986 | 65.4931 | 65.4931 | 0.0016323 | 0.0081614 | 0.0081614 | -0.20158 | -1.0079 | -1.0079 |  | 7 | 7 | 7 | 1.75 | 0.5 | 13.31 | 0.89 | 0.89 | 5.89 | 5.89 | 5.89 | 0 | 0 | 0 | 1 | 1 | 0.052381 | 0.047619 | [7 empty] | High (2008) | None | None | None
M-057 | Lighting - Cold Cathode Lamp | SDGE | COM | Electric | COMLighting - Cold Cathode Lamp | Cold cathode lamp 3W | Incandescent lamp 15W | Incandescent lamp 15W | Lighting | InGen | Ltg_ScrewIn | ColdCathode_lamp |  | 1 | 0 | 0 | 0.77 |  | NA | 1 | NA | lamp | NRS | HEALTH/MEDICAL - NURSING HOME | New | CZ10 | San Bernardino Area (CZ10) |  |  |  | 1000 sf | 0.045 | 0.055 | 0.1 | lamp/1000 sf | 10.719 | 53.595 | 53.595 | 0.001695 | 0.008475 | 0.008475 | 0 | 0 | 0 | 13.0986 | 65.4931 | 65.4931 | 0.0016323 | 0.0081614 | 0.0081614 | -0.20158 | -1.0079 | -1.0079 |  | 7 | 7 | 7 | 1.75 | 0.5 | 13.31 | 0.89 | 0.89 | 5.89 | 5.89 | 5.89 | 0 | 0 | 0 | 1 | 1 | 0.052381 | 0.047619 | [7 empty] | High (2008) | None | None | None
M-057 | Lighting - Cold Cathode Lamp | SDGE | COM | Electric | COMLighting - Cold Cathode Lamp | Cold cathode lamp 3W | Incandescent lamp 15W | Incandescent lamp 15W | Lighting | InGen | Ltg_ScrewIn | ColdCathode_lamp |  | 1 | 0 | 0 | 0.77 |  | NA | 1 | NA | lamp | NRS | HEALTH/MEDICAL - NURSING HOME | Existing | CZ10 | San Bernardino Area (CZ10) |  |  |  | 1000 sf | 0.045 | 0.055 | 0.1 | lamp/1000 sf | 10.719 | 53.595 | 53.595 | 0.001695 | 0.008475 | 0.008475 | 0 | 0 | 0 | 13.0986 | 65.4931 | 65.4931 | 0.0016323 | 0.0081614 | 0.0081614 | -0.20158 | -1.0079 | -1.0079 |  | 7 | 7 | 7 | 1.75 | 0.5 | 13.31 | 0.89 | 0.89 | 5.89 | 5.89 | 5.89 | 0 | 0 | 0 | 1 | 1 | 0.052381 | 0.047619 | [7 empty] | High (2008) | None | None | None
M-057 | Lighting - Cold Cathode Lamp | SDGE | COM | Electric | COMLighting - Cold Cathode Lamp | Cold cathode lamp 3W | Incandescent lamp 15W | Incandescent lamp 15W | Lighting | InGen | Ltg_ScrewIn | ColdCathode_lamp |  | 1 | 0 | 0 | 0.77 |  | NA | 1 | NA | lamp | NRS | HEALTH/MEDICAL - NURSING HOME | New | CZ14 | China Lake Area (CZ14) |  |  |  | 1000 sf | 0.045 | 0.055 | 0.1 | lamp/1000 sf | 10.719 | 53.595 | 53.595 | 0.001695 | 0.008475 | 0.008475 | 0 | 0 | 0 | 13.0986 | 65.4931 | 65.4931 | 0.0016323 | 0.0081614 | 0.0081614 | -0.20158 | -1.0079 | -1.0079 |  | 7 | 7 | 7 | 1.75 | 0.5 | 13.31 | 0.89 | 0.89 | 5.89 | 5.89 | 5.89 | 0 | 0 | 0 | 1 | 1 | 0.052381 | 0.047619 | [7 empty] | High (2008) | None | None | None
M-057 | Lighting - Cold Cathode Lamp | SDGE | COM | Electric | COMLighting - Cold Cathode Lamp | Cold cathode lamp 3W | Incandescent lamp 15W | Incandescent lamp 15W | Lighting | InGen | Ltg_ScrewIn | ColdCathode_lamp |  | 1 | 0 | 0 | 0.77 |  | NA | 1 | NA | lamp | NRS | HEALTH/MEDICAL - NURSING HOME | Existing | CZ14 | China Lake Area (CZ14) |  |  |  | 1000 sf | 0.045 | 0.055 | 0.1 | lamp/1000 sf | 10.719 | 53.595 | 53.595 | 0.001695 | 0.008475 | 0.008475 | 0 | 0 | 0 | 13.0986 | 65.4931 | 65.4931 | 0.0016323 | 0.0081614 | 0.0081614 | -0.20158 | -1.0079 | -1.0079 |  | 7 | 7 | 7 | 1.75 | 0.5 | 13.31 | 0.89 | 0.89 | 5.89 | 5.89 | 5.89 | 0 | 0 | 0 | 1 | 1 | 0.052381 | 0.047619 | [7 empty] | High (2008) | None | None | None
M-057 | Lighting - Cold Cathode Lamp | SDGE | COM | Electric | COMLighting - Cold Cathode Lamp | Cold cathode lamp 3W | Incandescent lamp 15W | Incandescent lamp 15W | Lighting | InGen | Ltg_ScrewIn | ColdCathode_lamp |  | 1 | 0 | 0 | 0.77 |  | NA | 1 | NA | lamp | NRS | HEALTH/MEDICAL - NURSING HOME | New | CZ15 | Blythe Area (CZ15) |  |  |  | 1000 sf | 0.045 | 0.055 | 0.1 | lamp/1000 sf | 10.719 | 53.595 | 53.595 | 0.001695 | 0.008475 | 0.008475 | 0 | 0 | 0 | 13.0986 | 65.4931 | 65.4931 | 0.0016323 | 0.0081614 | 0.0081614 | -0.20158 | -1.0079 | -1.0079 |  | 7 | 7 | 7 | 1.75 | 0.5 | 13.31 | 0.89 | 0.89 | 5.89 | 5.89 | 5.89 | 0 | 0 | 0 | 1 | 1 | 0.052381 | 0.047619 | [7 empty] | High (2008) | None | None | None
M-057 | Lighting - Cold Cathode Lamp | SDGE | COM | Electric | COMLighting - Cold Cathode Lamp | Cold cathode lamp 3W | Incandescent lamp 15W | Incandescent lamp 15W | Lighting | InGen | Ltg_ScrewIn | ColdCathode_lamp |  | 1 | 0 | 0 | 0.77 |  | NA | 1 | NA | lamp | NRS | HEALTH/MEDICAL - NURSING HOME | Existing | CZ15 | Blythe Area (CZ15) |  |  |  | 1000 sf | 0.045 | 0.055 | 0.1 | lamp/1000 sf | 10.719 | 53.595 | 53.595 | 0.001695 | 0.008475 | 0.008475 | 0 | 0 | 0 | 13.0986 | 65.4931 | 65.4931 | 0.0016323 | 0.0081614 | 0.0081614 | -0.20158 | -1.0079 | -1.0079 |  | 7 | 7 | 7 | 1.75 | 0.5 | 13.31 | 0.89 | 0.89 | 5.89 | 5.89 | 5.89 | 0 | 0 | 0 | 1 | 1 | 0.052381 | 0.047619 | [7 empty] | High (2008) | None | None | None
M-057 | Lighting - Cold Cathode Lamp | PGE | COM | Electric | COMLighting - Cold Cathode Lamp | Cold cathode lamp 3W | Incandescent lamp 15W | Incandescent lamp 15W | Lighting | InGen | Ltg_ScrewIn | ColdCathode_lamp |  | 1 | 0 | 0 | 0.77 |  | NA | 1 | NA | lamp | OFL | OFFICE - LARGE | New | CZ01 | Arcata Area (CZ01) |  |  |  | 1000 sf | 0.045 | 0.055 | 0.1 | lamp/1000 sf | 9.453 | 47.265 | 47.265 | 0.001875 | 0.009375 | 0.009375 | 0 | 0 | 0 | 11.0222 | 55.111 | 55.111 | 0.0014138 | 0.0070688 | 0.0070688 | -0.41006 | -2.0503 | -2.0503 |  | 7.93 | 7.93 | 7.93 | 1.9825 | 0.5 | 13.31 | 0.89 | 0.89 | 5.89 | 5.89 | 5.89 | 0 | 0 | 0 | 1 | 1 | 0.053235 | 0.046765 | [7 empty] | High (2008) | None | None | None
M-057 | Lighting - Cold Cathode Lamp | PGE | COM | Electric | COMLighting - Cold Cathode Lamp | Cold cathode lamp 3W | Incandescent lamp 15W | Incandescent lamp 15W | Lighting | InGen | Ltg_ScrewIn | ColdCathode_lamp |  | 1 | 0 | 0 | 0.77 |  | NA | 1 | NA | lamp | OFL | OFFICE - LARGE | Existing | CZ01 | Arcata Area (CZ01) |  |  |  | 1000 sf | 0.045 | 0.055 | 0.1 | lamp/1000 sf | 9.453 | 47.265 | 47.265 | 0.001875 | 0.009375 | 0.009375 | 0 | 0 | 0 | 11.0222 | 55.111 | 55.111 | 0.0014138 | 0.0070688 | 0.0070688 | -0.41006 | -2.0503 | -2.0503 |  | 7.93 | 7.93 | 7.93 | 1.9825 | 0.5 | 13.31 | 0.89 | 0.89 | 5.89 | 5.89 | 5.89 | 0 | 0 | 0 | 1 | 1 | 0.053235 | 0.046765 | [7 empty] | High (2008) | None | None | None
M-057 | Lighting - Cold Cathode Lamp | PGE | COM | Electric | COMLighting - Cold Cathode Lamp | Cold cathode lamp 3W | Incandescent lamp 15W | Incandescent lamp 15W | Lighting | InGen | Ltg_ScrewIn | ColdCathode_lamp |  | 1 | 0 | 0 | 0.77 |  | NA | 1 | NA | lamp | OFL | OFFICE - LARGE | New | CZ02 | Santa Rosa Area (CZ02) |  |  |  | 1000 sf | 0.045 | 0.055 | 0.1 | lamp/1000 sf | 9.453 | 47.265 | 47.265 | 0.001875 | 0.009375 | 0.009375 | 0 | 0 | 0 | 11.0222 | 55.111 | 55.111 | 0.0014138 | 0.0070688 | 0.0070688 | -0.41006 | -2.0503 | -2.0503 |  | 7.93 | 7.93 | 7.93 | 1.9825 | 0.5 | 13.31 | 0.89 | 0.89 | 5.89 | 5.89 | 5.89 | 0 | 0 | 0 | 1 | 1 | 0.053235 | 0.046765 | [7 empty] | High (2008) | None | None | None
M-057 | Lighting - Cold Cathode Lamp | PGE | COM | Electric | COMLighting - Cold Cathode Lamp | Cold cathode lamp 3W | Incandescent lamp 15W | Incandescent lamp 15W | Lighting | InGen | Ltg_ScrewIn | ColdCathode_lamp |  | 1 | 0 | 0 | 0.77 |  | NA | 1 | NA | lamp | OFL | OFFICE - LARGE | Existing | CZ02 | Santa Rosa Area (CZ02) |  |  |  | 1000 sf | 0.045 | 0.055 | 0.1 | lamp/1000 sf | 9.453 | 47.265 | 47.265 | 0.001875 | 0.009375 | 0.009375 | 0 | 0 | 0 | 11.0222 | 55.111 | 55.111 | 0.0014138 | 0.0070688 | 0.0070688 | -0.41006 | -2.0503 | -2.0503 |  | 7.93 | 7.93 | 7.93 | 1.9825 | 0.5 | 13.31 | 0.89 | 0.89 | 5.89 | 5.89 | 5.89 | 0 | 0 | 0 | 1 | 1 | 0.053235 | 0.046765 | [7 empty] | High (2008) | None | None | None
M-057 | Lighting - Cold Cathode Lamp | PGE | COM | Electric | COMLighting - Cold Cathode Lamp | Cold cathode lamp 3W | Incandescent lamp 15W | Incandescent lamp 15W | Lighting | InGen | Ltg_ScrewIn | ColdCathode_lamp |  | 1 | 0 | 0 | 0.77 |  | NA | 1 | NA | lamp | OFL | OFFICE - LARGE | New | CZ03 | Oakland Area (CZ03) |  |  |  | 1000 sf | 0.045 | 0.055 | 0.1 | lamp/1000 sf | 9.453 | 47.265 | 47.265 | 0.001875 | 0.009375 | 0.009375 | 0 | 0 | 0 | 11.0222 | 55.111 | 55.111 | 0.0014138 | 0.0070688 | 0.0070688 | -0.41006 | -2.0503 | -2.0503 |  | 7.93 | 7.93 | 7.93 | 1.9825 | 0.5 | 13.31 | 0.89 | 0.89 | 5.89 | 5.89 | 5.89 | 0 | 0 | 0 | 1 | 1 | 0.053235 | 0.046765 | [7 empty] | High (2008) | None | None | None
M-057 | Lighting - Cold Cathode Lamp | PGE | COM | Electric | COMLighting - Cold Cathode Lamp | Cold cathode lamp 3W | Incandescent lamp 15W | Incandescent lamp 15W | Lighting | InGen | Ltg_ScrewIn | ColdCathode_lamp |  | 1 | 0 | 0 | 0.77 |  | NA | 1 | NA | lamp | OFL | OFFICE - LARGE | Existing | CZ03 | Oakland Area (CZ03) |  |  |  | 1000 sf | 0.045 | 0.055 | 0.1 | lamp/1000 sf | 9.453 | 47.265 | 47.265 | 0.001875 | 0.009375 | 0.009375 | 0 | 0 | 0 | 11.0222 | 55.111 | 55.111 | 0.0014138 | 0.0070688 | 0.0070688 | -0.41006 | -2.0503 | -2.0503 |  | 7.93 | 7.93 | 7.93 | 1.9825 | 0.5 | 13.31 | 0.89 | 0.89 | 5.89 | 5.89 | 5.89 | 0 | 0 | 0 | 1 | 1 | 0.053235 | 0.046765 | [7 empty] | High (2008) | None | None | None
M-057 | Lighting - Cold Cathode Lamp | PGE | COM | Electric | COMLighting - Cold Cathode Lamp | Cold cathode lamp 3W | Incandescent lamp 15W | Incandescent lamp 15W | Lighting | InGen | Ltg_ScrewIn | ColdCathode_lamp |  | 1 | 0 | 0 | 0.77 |  | NA | 1 | NA | lamp | OFL | OFFICE - LARGE | New | CZ04 | Sunnyvale Area (CZ04) |  |  |  | 1000 sf | 0.045 | 0.055 | 0.1 | lamp/1000 sf | 9.453 | 47.265 | 47.265 | 0.001875 | 0.009375 | 0.009375 | 0 | 0 | 0 | 11.0222 | 55.111 | 55.111 | 0.0014138 | 0.0070688 | 0.0070688 | -0.41006 | -2.0503 | -2.0503 |  | 7.93 | 7.93 | 7.93 | 1.9825 | 0.5 | 13.31 | 0.89 | 0.89 | 5.89 | 5.89 | 5.89 | 0 | 0 | 0 | 1 | 1 | 0.053235 | 0.046765 | [7 empty] | High (2008) | None | None | None
M-057 | Lighting - Cold Cathode Lamp | PGE | COM | Electric | COMLighting - Cold Cathode Lamp | Cold cathode lamp 3W | Incandescent lamp 15W | Incandescent lamp 15W | Lighting | InGen | Ltg_ScrewIn | ColdCathode_lamp |  | 1 | 0 | 0 | 0.77 |  | NA | 1 | NA | lamp | OFL | OFFICE - LARGE | Existing | CZ04 | Sunnyvale Area (CZ04) |  |  |  | 1000 sf | 0.045 | 0.055 | 0.1 | lamp/1000 sf | 9.453 | 47.265 | 47.265 | 0.001875 | 0.009375 | 0.009375 | 0 | 0 | 0 | 11.0222 | 55.111 | 55.111 | 0.0014138 | 0.0070688 | 0.0070688 | -0.41006 | -2.0503 | -2.0503 |  | 7.93 | 7.93 | 7.93 | 1.9825 | 0.5 | 13.31 | 0.89 | 0.89 | 5.89 | 5.89 | 5.89 | 0 | 0 | 0 | 1 | 1 | 0.053235 | 0.046765 | [7 empty] | High (2008) | None | None | None
M-057 | Lighting - Cold Cathode Lamp | PGE | COM | Electric | COMLighting - Cold Cathode Lamp | Cold cathode lamp 3W | Incandescent lamp 15W | Incandescent lamp 15W | Lighting | InGen | Ltg_ScrewIn | ColdCathode_lamp |  | 1 | 0 | 0 | 0.77 |  | NA | 1 | NA | lamp | OFL | OFFICE - LARGE | New | CZ05 | Santa Maria Area (CZ05) |  |  |  | 1000 sf | 0.045 | 0.055 | 0.1 | lamp/1000 sf | 9.453 | 47.265 | 47.265 | 0.001875 | 0.009375 | 0.009375 | 0 | 0 | 0 | 11.0222 | 55.111 | 55.111 | 0.0014138 | 0.0070688 | 0.0070688 | -0.41006 | -2.0503 | -2.0503 |  | 7.93 | 7.93 | 7.93 | 1.9825 | 0.5 | 13.31 | 0.89 | 0.89 | 5.89 | 5.89 | 5.89 | 0 | 0 | 0 | 1 | 1 | 0.053235 | 0.046765 | [7 empty] | High (2008) | None | None | None
M-057 | Lighting - Cold Cathode Lamp | PGE | COM | Electric | COMLighting - Cold Cathode Lamp | Cold cathode lamp 3W | Incandescent lamp 15W | Incandescent lamp 15W | Lighting | InGen | Ltg_ScrewIn | ColdCathode_lamp |  | 1 | 0 | 0 | 0.77 |  | NA | 1 | NA | lamp | OFL | OFFICE - LARGE | Existing | CZ05 | Santa Maria Area (CZ05) |  |  |  | 1000 sf | 0.045 | 0.055 | 0.1 | lamp/1000 sf | 9.453 | 47.265 | 47.265 | 0.001875 | 0.009375 | 0.009375 | 0 | 0 | 0 | 11.0222 | 55.111 | 55.111 | 0.0014138 | 0.0070688 | 0.0070688 | -0.41006 | -2.0503 | -2.0503 |  | 7.93 | 7.93 | 7.93 | 1.9825 | 0.5 | 13.31 | 0.89 | 0.89 | 5.89 | 5.89 | 5.89 | 0 | 0 | 0 | 1 | 1 | 0.053235 | 0.046765 | [7 empty] | High (2008) | None | None | None
M-057 | Lighting - Cold Cathode Lamp | PGE | COM | Electric | COMLighting - Cold Cathode Lamp | Cold cathode lamp 3W | Incandescent lamp 15W | Incandescent lamp 15W | Lighting | InGen | Ltg_ScrewIn | ColdCathode_lamp |  | 1 | 0 | 0 | 0.77 |  | NA | 1 | NA | lamp | OFL | OFFICE - LARGE | New | CZ11 | Red Bluff Area (CZ11) |  |  |  | 1000 sf | 0.045 | 0.055 | 0.1 | lamp/1000 sf | 9.453 | 47.265 | 47.265 | 0.001875 | 0.009375 | 0.009375 | 0 | 0 | 0 | 11.0222 | 55.111 | 55.111 | 0.0014138 | 0.0070688 | 0.0070688 | -0.41006 | -2.0503 | -2.0503 |  | 7.93 | 7.93 | 7.93 | 1.9825 | 0.5 | 13.31 | 0.89 | 0.89 | 5.89 | 5.89 | 5.89 | 0 | 0 | 0 | 1 | 1 | 0.053235 | 0.046765 | [7 empty] | High (2008) | None | None | None
M-057 | Lighting - Cold Cathode Lamp | PGE | COM | Electric | COMLighting - Cold Cathode Lamp | Cold cathode lamp 3W | Incandescent lamp 15W | Incandescent lamp 15W | Lighting | InGen | Ltg_ScrewIn | ColdCathode_lamp |  | 1 | 0 | 0 | 0.77 |  | NA | 1 | NA | lamp | OFL | OFFICE - LARGE | Existing | CZ11 | Red Bluff Area (CZ11) |  |  |  | 1000 sf | 0.045 | 0.055 | 0.1 | lamp/1000 sf | 9.453 | 47.265 | 47.265 | 0.001875 | 0.009375 | 0.009375 | 0 | 0 | 0 | 11.0222 | 55.111 | 55.111 | 0.0014138 | 0.0070688 | 0.0070688 | -0.41006 | -2.0503 | -2.0503 |  | 7.93 | 7.93 | 7.93 | 1.9825 | 0.5 | 13.31 | 0.89 | 0.89 | 5.89 | 5.89 | 5.89 | 0 | 0 | 0 | 1 | 1 | 0.053235 | 0.046765 | [7 empty] | High (2008) | None | None | None
M-057 | Lighting - Cold Cathode Lamp | PGE | COM | Electric | COMLighting - Cold Cathode Lamp | Cold cathode lamp 3W | Incandescent lamp 15W | Incandescent lamp 15W | Lighting | InGen | Ltg_ScrewIn | ColdCathode_lamp |  | 1 | 0 | 0 | 0.77 |  | NA | 1 | NA | lamp | OFL | OFFICE - LARGE | New | CZ12 | Sacramento Area (CZ12) |  |  |  | 1000 sf | 0.045 | 0.055 | 0.1 | lamp/1000 sf | 9.453 | 47.265 | 47.265 | 0.001875 | 0.009375 | 0.009375 | 0 | 0 | 0 | 11.0222 | 55.111 | 55.111 | 0.0014138 | 0.0070688 | 0.0070688 | -0.41006 | -2.0503 | -2.0503 |  | 7.93 | 7.93 | 7.93 | 1.9825 | 0.5 | 13.31 | 0.89 | 0.89 | 5.89 | 5.89 | 5.89 | 0 | 0 | 0 | 1 | 1 | 0.053235 | 0.046765 | [7 empty] | High (2008) | None | None | None
M-057 | Lighting - Cold Cathode Lamp | PGE | COM | Electric | COMLighting - Cold Cathode Lamp | Cold cathode lamp 3W | Incandescent lamp 15W | Incandescent lamp 15W | Lighting | InGen | Ltg_ScrewIn | ColdCathode_lamp |  | 1 | 0 | 0 | 0.77 |  | NA | 1 | NA | lamp | OFL | OFFICE - LARGE | Existing | CZ12 | Sacramento Area (CZ12) |  |  |  | 1000 sf | 0.045 | 0.055 | 0.1 | lamp/1000 sf | 9.453 | 47.265 | 47.265 | 0.001875 | 0.009375 | 0.009375 | 0 | 0 | 0 | 11.0222 | 55.111 | 55.111 | 0.0014138 | 0.0070688 | 0.0070688 | -0.41006 | -2.0503 | -2.0503 |  | 7.93 | 7.93 | 7.93 | 1.9825 | 0.5 | 13.31 | 0.89 | 0.89 | 5.89 | 5.89 | 5.89 | 0 | 0 | 0 | 1 | 1 | 0.053235 | 0.046765 | [7 empty] | High (2008) | None | None | None
M-057 | Lighting - Cold Cathode Lamp | PGE | COM | Electric | COMLighting - Cold Cathode Lamp | Cold cathode lamp 3W | Incandescent lamp 15W | Incandescent lamp 15W | Lighting | InGen | Ltg_ScrewIn | ColdCathode_lamp |  | 1 | 0 | 0 | 0.77 |  | NA | 1 | NA | lamp | OFL | OFFICE - LARGE | New | CZ13 | Fresno Area (CZ13) |  |  |  | 1000 sf | 0.045 | 0.055 | 0.1 | lamp/1000 sf | 9.453 | 47.265 | 47.265 | 0.001875 | 0.009375 | 0.009375 | 0 | 0 | 0 | 11.0222 | 55.111 | 55.111 | 0.0014138 | 0.0070688 | 0.0070688 | -0.41006 | -2.0503 | -2.0503 |  | 7.93 | 7.93 | 7.93 | 1.9825 | 0.5 | 13.31 | 0.89 | 0.89 | 5.89 | 5.89 | 5.89 | 0 | 0 | 0 | 1 | 1 | 0.053235 | 0.046765 | [7 empty] | High (2008) | None | None | None
M-057 | Lighting - Cold Cathode Lamp | PGE | COM | Electric | COMLighting - Cold Cathode Lamp | Cold cathode lamp 3W | Incandescent lamp 15W | Incandescent lamp 15W | Lighting | InGen | Ltg_ScrewIn | ColdCathode_lamp |  | 1 | 0 | 0 | 0.77 |  | NA | 1 | NA | lamp | OFL | OFFICE - LARGE | Existing | CZ13 | Fresno Area (CZ13) |  |  |  | 1000 sf | 0.045 | 0.055 | 0.1 | lamp/1000 sf | 9.453 | 47.265 | 47.265 | 0.001875 | 0.009375 | 0.009375 | 0 | 0 | 0 | 11.0222 | 55.111 | 55.111 | 0.0014138 | 0.0070688 | 0.0070688 | -0.41006 | -2.0503 | -2.0503 |  | 7.93 | 7.93 | 7.93 | 1.9825 | 0.5 | 13.31 | 0.89 | 0.89 | 5.89 | 5.89 | 5.89 | 0 | 0 | 0 | 1 | 1 | 0.053235 | 0.046765 | [7 empty] | High (2008) | None | None | None
M-057 | Lighting - Cold Cathode Lamp | PGE | COM | Electric | COMLighting - Cold Cathode Lamp | Cold cathode lamp 3W | Incandescent lamp 15W | Incandescent lamp 15W | Lighting | InGen | Ltg_ScrewIn | ColdCathode_lamp |  | 1 | 0 | 0 | 0.77 |  | NA | 1 | NA | lamp | OFL | OFFICE - LARGE | New | CZ16 | Mount Shasta Area (CZ16) |  |  |  | 1000 sf | 0.045 | 0.055 | 0.1 | lamp/1000 sf | 9.453 | 47.265 | 47.265 | 0.001875 | 0.009375 | 0.009375 | 0 | 0 | 0 | 11.0222 | 55.111 | 55.111 | 0.0014138 | 0.0070688 | 0.0070688 | -0.41006 | -2.0503 | -2.0503 |  | 7.93 | 7.93 | 7.93 | 1.9825 | 0.5 | 13.31 | 0.89 | 0.89 | 5.89 | 5.89 | 5.89 | 0 | 0 | 0 | 1 | 1 | 0.053235 | 0.046765 | [7 empty] | High (2008) | None | None | None
M-057 | Lighting - Cold Cathode Lamp | PGE | COM | Electric | COMLighting - Cold Cathode Lamp | Cold cathode lamp 3W | Incandescent lamp 15W | Incandescent lamp 15W | Lighting | InGen | Ltg_ScrewIn | ColdCathode_lamp |  | 1 | 0 | 0 | 0.77 |  | NA | 1 | NA | lamp | OFL | OFFICE - LARGE | Existing | CZ16 | Mount Shasta Area (CZ16) |  |  |  | 1000 sf | 0.045 | 0.055 | 0.1 | lamp/1000 sf | 9.453 | 47.265 | 47.265 | 0.001875 | 0.009375 | 0.009375 | 0 | 0 | 0 | 11.0222 | 55.111 | 55.111 | 0.0014138 | 0.0070688 | 0.0070688 | -0.41006 | -2.0503 | -2.0503 |  | 7.93 | 7.93 | 7.93 | 1.9825 | 0.5 | 13.31 | 0.89 | 0.89 | 5.89 | 5.89 | 5.89 | 0 | 0 | 0 | 1 | 1 | 0.053235 | 0.046765 | [7 empty] | High (2008) | None | None | None
M-057 | Lighting - Cold Cathode Lamp | SCE | COM | Electric | COMLighting - Cold Cathode Lamp | Cold cathode lamp 3W | Incandescent lamp 15W | Incandescent lamp 15W | Lighting | InGen | Ltg_ScrewIn | ColdCathode_lamp |  | 1 | 0 | 0 | 0.77 |  | NA | 1 | NA | lamp | OFL | OFFICE - LARGE | New | CZ05 | Santa Maria Area (CZ05) |  |  |  | 1000 sf | 0.045 | 0.055 | 0.1 | lamp/1000 sf | 9.453 | 47.265 | 47.265 | 0.001875 | 0.009375 | 0.009375 | 0 | 0 | 0 | 11.0222 | 55.111 | 55.111 | 0.0014138 | 0.0070688 | 0.0070688 | -0.41006 | -2.0503 | -2.0503 |  | 7.93 | 7.93 | 7.93 | 1.9825 | 0.5 | 13.31 | 0.89 | 0.89 | 5.89 | 5.89 | 5.89 | 0 | 0 | 0 | 1 | 1 | 0.052848 | 0.047152 | [7 empty] | High (2008) | None | None | None
M-057 | Lighting - Cold Cathode Lamp | SCE | COM | Electric | COMLighting - Cold Cathode Lamp | Cold cathode lamp 3W | Incandescent lamp 15W | Incandescent lamp 15W | Lighting | InGen | Ltg_ScrewIn | ColdCathode_lamp |  | 1 | 0 | 0 | 0.77 |  | NA | 1 | NA | lamp | OFL | OFFICE - LARGE | Existing | CZ05 | Santa Maria Area (CZ05) |  |  |  | 1000 sf | 0.045 | 0.055 | 0.1 | lamp/1000 sf | 9.453 | 47.265 | 47.265 | 0.001875 | 0.009375 | 0.009375 | 0 | 0 | 0 | 11.0222 | 55.111 | 55.111 | 0.0014138 | 0.0070688 | 0.0070688 | -0.41006 | -2.0503 | -2.0503 |  | 7.93 | 7.93 | 7.93 | 1.9825 | 0.5 | 13.31 | 0.89 | 0.89 | 5.89 | 5.89 | 5.89 | 0 | 0 | 0 | 1 | 1 | 0.052848 | 0.047152 | [7 empty] | High (2008) | None | None | None
M-057 | Lighting - Cold Cathode Lamp | SCE | COM | Electric | COMLighting - Cold Cathode Lamp | Cold cathode lamp 3W | Incandescent lamp 15W | Incandescent lamp 15W | Lighting | InGen | Ltg_ScrewIn | ColdCathode_lamp |  | 1 | 0 | 0 | 0.77 |  | NA | 1 | NA | lamp | OFL | OFFICE - LARGE | New | CZ06 | Los Angeles Area (CZ06) |  |  |  | 1000 sf | 0.045 | 0.055 | 0.1 | lamp/1000 sf | 9.453 | 47.265 | 47.265 | 0.001875 | 0.009375 | 0.009375 | 0 | 0 | 0 | 11.0222 | 55.111 | 55.111 | 0.0014138 | 0.0070688 | 0.0070688 | -0.41006 | -2.0503 | -2.0503 |  | 7.93 | 7.93 | 7.93 | 1.9825 | 0.5 | 13.31 | 0.89 | 0.89 | 5.89 | 5.89 | 5.89 | 0 | 0 | 0 | 1 | 1 | 0.052848 | 0.047152 | [7 empty] | High (2008) | None | None | None
M-057 | Lighting - Cold Cathode Lamp | SCE | COM | Electric | COMLighting - Cold Cathode Lamp | Cold cathode lamp 3W | Incandescent lamp 15W | Incandescent lamp 15W | Lighting | InGen | Ltg_ScrewIn | ColdCathode_lamp |  | 1 | 0 | 0 | 0.77 |  | NA | 1 | NA | lamp | OFL | OFFICE - LARGE | Existing | CZ06 | Los Angeles Area (CZ06) |  |  |  | 1000 sf | 0.045 | 0.055 | 0.1 | lamp/1000 sf | 9.453 | 47.265 | 47.265 | 0.001875 | 0.009375 | 0.009375 | 0 | 0 | 0 | 11.0222 | 55.111 | 55.111 | 0.0014138 | 0.0070688 | 0.0070688 | -0.41006 | -2.0503 | -2.0503 |  | 7.93 | 7.93 | 7.93 | 1.9825 | 0.5 | 13.31 | 0.89 | 0.89 | 5.89 | 5.89 | 5.89 | 0 | 0 | 0 | 1 | 1 | 0.052848 | 0.047152 | [7 empty] | High (2008) | None | None | None
M-057 | Lighting - Cold Cathode Lamp | SCE | COM | Electric | COMLighting - Cold Cathode Lamp | Cold cathode lamp 3W | Incandescent lamp 15W | Incandescent lamp 15W | Lighting | InGen | Ltg_ScrewIn | ColdCathode_lamp |  | 1 | 0 | 0 | 0.77 |  | NA | 1 | NA | lamp | OFL | OFFICE - LARGE | New | CZ08 | El Toro Area (CZ08) |  |  |  | 1000 sf | 0.045 | 0.055 | 0.1 | lamp/1000 sf | 9.453 | 47.265 | 47.265 | 0.001875 | 0.009375 | 0.009375 | 0 | 0 | 0 | 11.0222 | 55.111 | 55.111 | 0.0014138 | 0.0070688 | 0.0070688 | -0.41006 | -2.0503 | -2.0503 |  | 7.93 | 7.93 | 7.93 | 1.9825 | 0.5 | 13.31 | 0.89 | 0.89 | 5.89 | 5.89 | 5.89 | 0 | 0 | 0 | 1 | 1 | 0.052848 | 0.047152 | [7 empty] | High (2008) | None | None | None
M-057 | Lighting - Cold Cathode Lamp | SCE | COM | Electric | COMLighting - Cold Cathode Lamp | Cold cathode lamp 3W | Incandescent lamp 15W | Incandescent lamp 15W | Lighting | InGen | Ltg_ScrewIn | ColdCathode_lamp |  | 1 | 0 | 0 | 0.77 |  | NA | 1 | NA | lamp | OFL | OFFICE - LARGE | Existing | CZ08 | El Toro Area (CZ08) |  |  |  | 1000 sf | 0.045 | 0.055 | 0.1 | lamp/1000 sf | 9.453 | 47.265 | 47.265 | 0.001875 | 0.009375 | 0.009375 | 0 | 0 | 0 | 11.0222 | 55.111 | 55.111 | 0.0014138 | 0.0070688 | 0.0070688 | -0.41006 | -2.0503 | -2.0503 |  | 7.93 | 7.93 | 7.93 | 1.9825 | 0.5 | 13.31 | 0.89 | 0.89 | 5.89 | 5.89 | 5.89 | 0 | 0 | 0 | 1 | 1 | 0.052848 | 0.047152 | [7 empty] | High (2008) | None | None | None
M-057 | Lighting - Cold Cathode Lamp | SCE | COM | Electric | COMLighting - Cold Cathode Lamp | Cold cathode lamp 3W | Incandescent lamp 15W | Incandescent lamp 15W | Lighting | InGen | Ltg_ScrewIn | ColdCathode_lamp |  | 1 | 0 | 0 | 0.77 |  | NA | 1 | NA | lamp | OFL | OFFICE - LARGE | New | CZ09 | Pasadena Area (CZ09) |  |  |  | 1000 sf | 0.045 | 0.055 | 0.1 | lamp/1000 sf | 9.453 | 47.265 | 47.265 | 0.001875 | 0.009375 | 0.009375 | 0 | 0 | 0 | 11.0222 | 55.111 | 55.111 | 0.0014138 | 0.0070688 | 0.0070688 | -0.41006 | -2.0503 | -2.0503 |  | 7.93 | 7.93 | 7.93 | 1.9825 | 0.5 | 13.31 | 0.89 | 0.89 | 5.89 | 5.89 | 5.89 | 0 | 0 | 0 | 1 | 1 | 0.052848 | 0.047152 | [7 empty] | High (2008) | None | None | None
M-057 | Lighting - Cold Cathode Lamp | SCE | COM | Electric | COMLighting - Cold Cathode Lamp | Cold cathode lamp 3W | Incandescent lamp 15W | Incandescent lamp 15W | Lighting | InGen | Ltg_ScrewIn | ColdCathode_lamp |  | 1 | 0 | 0 | 0.77 |  | NA | 1 | NA | lamp | OFL | OFFICE - LARGE | Existing | CZ09 | Pasadena Area (CZ09) |  |  |  | 1000 sf | 0.045 | 0.055 | 0.1 | lamp/1000 sf | 9.453 | 47.265 | 47.265 | 0.001875 | 0.009375 | 0.009375 | 0 | 0 | 0 | 11.0222 | 55.111 | 55.111 | 0.0014138 | 0.0070688 | 0.0070688 | -0.41006 | -2.0503 | -2.0503 |  | 7.93 | 7.93 | 7.93 | 1.9825 | 0.5 | 13.31 | 0.89 | 0.89 | 5.89 | 5.89 | 5.89 | 0 | 0 | 0 | 1 | 1 | 0.052848 | 0.047152 | [7 empty] | High (2008) | None | None | None
M-057 | Lighting - Cold Cathode Lamp | SCE | COM | Electric | COMLighting - Cold Cathode Lamp | Cold cathode lamp 3W | Incandescent lamp 15W | Incandescent lamp 15W | Lighting | InGen | Ltg_ScrewIn | ColdCathode_lamp |  | 1 | 0 | 0 | 0.77 |  | NA | 1 | NA | lamp | OFL | OFFICE - LARGE | New | CZ10 | San Bernardino Area (CZ10) |  |  |  | 1000 sf | 0.045 | 0.055 | 0.1 | lamp/1000 sf | 9.453 | 47.265 | 47.265 | 0.001875 | 0.009375 | 0.009375 | 0 | 0 | 0 | 11.0222 | 55.111 | 55.111 | 0.0014138 | 0.0070688 | 0.0070688 | -0.41006 | -2.0503 | -2.0503 |  | 7.93 | 7.93 | 7.93 | 1.9825 | 0.5 | 13.31 | 0.89 | 0.89 | 5.89 | 5.89 | 5.89 | 0 | 0 | 0 | 1 | 1 | 0.052848 | 0.047152 | [7 empty] | High (2008) | None | None | None
M-057 | Lighting - Cold Cathode Lamp | SCE | COM | Electric | COMLighting - Cold Cathode Lamp | Cold cathode lamp 3W | Incandescent lamp 15W | Incandescent lamp 15W | Lighting | InGen | Ltg_ScrewIn | ColdCathode_lamp |  | 1 | 0 | 0 | 0.77 |  | NA | 1 | NA | lamp | OFL | OFFICE - LARGE | Existing | CZ10 | San Bernardino Area (CZ10) |  |  |  | 1000 sf | 0.045 | 0.055 | 0.1 | lamp/1000 sf | 9.453 | 47.265 | 47.265 | 0.001875 | 0.009375 | 0.009375 | 0 | 0 | 0 | 11.0222 | 55.111 | 55.111 | 0.0014138 | 0.0070688 | 0.0070688 | -0.41006 | -2.0503 | -2.0503 |  | 7.93 | 7.93 | 7.93 | 1.9825 | 0.5 | 13.31 | 0.89 | 0.89 | 5.89 | 5.89 | 5.89 | 0 | 0 | 0 | 1 | 1 | 0.052848 | 0.047152 | [7 empty] | High (2008) | None | None | None
M-057 | Lighting - Cold Cathode Lamp | SCE | COM | Electric | COMLighting - Cold Cathode Lamp | Cold cathode lamp 3W | Incandescent lamp 15W | Incandescent lamp 15W | Lighting | InGen | Ltg_ScrewIn | ColdCathode_lamp |  | 1 | 0 | 0 | 0.77 |  | NA | 1 | NA | lamp | OFL | OFFICE - LARGE | New | CZ13 | Fresno Area (CZ13) |  |  |  | 1000 sf | 0.045 | 0.055 | 0.1 | lamp/1000 sf | 9.453 | 47.265 | 47.265 | 0.001875 | 0.009375 | 0.009375 | 0 | 0 | 0 | 11.0222 | 55.111 | 55.111 | 0.0014138 | 0.0070688 | 0.0070688 | -0.41006 | -2.0503 | -2.0503 |  | 7.93 | 7.93 | 7.93 | 1.9825 | 0.5 | 13.31 | 0.89 | 0.89 | 5.89 | 5.89 | 5.89 | 0 | 0 | 0 | 1 | 1 | 0.052848 | 0.047152 | [7 empty] | High (2008) | None | None | None
M-057 | Lighting - Cold Cathode Lamp | SCE | COM | Electric | COMLighting - Cold Cathode Lamp | Cold cathode lamp 3W | Incandescent lamp 15W | Incandescent lamp 15W | Lighting | InGen | Ltg_ScrewIn | ColdCathode_lamp |  | 1 | 0 | 0 | 0.77 |  | NA | 1 | NA | lamp | OFL | OFFICE - LARGE | Existing | CZ13 | Fresno Area (CZ13) |  |  |  | 1000 sf | 0.045 | 0.055 | 0.1 | lamp/1000 sf | 9.453 | 47.265 | 47.265 | 0.001875 | 0.009375 | 0.009375 | 0 | 0 | 0 | 11.0222 | 55.111 | 55.111 | 0.0014138 | 0.0070688 | 0.0070688 | -0.41006 | -2.0503 | -2.0503 |  | 7.93 | 7.93 | 7.93 | 1.9825 | 0.5 | 13.31 | 0.89 | 0.89 | 5.89 | 5.89 | 5.89 | 0 | 0 | 0 | 1 | 1 | 0.052848 | 0.047152 | [7 empty] | High (2008) | None | None | None
M-057 | Lighting - Cold Cathode Lamp | SCE | COM | Electric | COMLighting - Cold Cathode Lamp | Cold cathode lamp 3W | Incandescent lamp 15W | Incandescent lamp 15W | Lighting | InGen | Ltg_ScrewIn | ColdCathode_lamp |  | 1 | 0 | 0 | 0.77 |  | NA | 1 | NA | lamp | OFL | OFFICE - LARGE | New | CZ14 | China Lake Area (CZ14) |  |  |  | 1000 sf | 0.045 | 0.055 | 0.1 | lamp/1000 sf | 9.453 | 47.265 | 47.265 | 0.001875 | 0.009375 | 0.009375 | 0 | 0 | 0 | 11.0222 | 55.111 | 55.111 | 0.0014138 | 0.0070688 | 0.0070688 | -0.41006 | -2.0503 | -2.0503 |  | 7.93 | 7.93 | 7.93 | 1.9825 | 0.5 | 13.31 | 0.89 | 0.89 | 5.89 | 5.89 | 5.89 | 0 | 0 | 0 | 1 | 1 | 0.052848 | 0.047152 | [7 empty] | High (2008) | None | None | None
M-057 | Lighting - Cold Cathode Lamp | SCE | COM | Electric | COMLighting - Cold Cathode Lamp | Cold cathode lamp 3W | Incandescent lamp 15W | Incandescent lamp 15W | Lighting | InGen | Ltg_ScrewIn | ColdCathode_lamp |  | 1 | 0 | 0 | 0.77 |  | NA | 1 | NA | lamp | OFL | OFFICE - LARGE | Existing | CZ14 | China Lake Area (CZ14) |  |  |  | 1000 sf | 0.045 | 0.055 | 0.1 | lamp/1000 sf | 9.453 | 47.265 | 47.265 | 0.001875 | 0.009375 | 0.009375 | 0 | 0 | 0 | 11.0222 | 55.111 | 55.111 | 0.0014138 | 0.0070688 | 0.0070688 | -0.41006 | -2.0503 | -2.0503 |  | 7.93 | 7.93 | 7.93 | 1.9825 | 0.5 | 13.31 | 0.89 | 0.89 | 5.89 | 5.89 | 5.89 | 0 | 0 | 0 | 1 | 1 | 0.052848 | 0.047152 | [7 empty] | High (2008) | None | None | None
M-057 | Lighting - Cold Cathode Lamp | SCE | COM | Electric | COMLighting - Cold Cathode Lamp | Cold cathode lamp 3W | Incandescent lamp 15W | Incandescent lamp 15W | Lighting | InGen | Ltg_ScrewIn | ColdCathode_lamp |  | 1 | 0 | 0 | 0.77 |  | NA | 1 | NA | lamp | OFL | OFFICE - LARGE | New | CZ15 | Blythe Area (CZ15) |  |  |  | 1000 sf | 0.045 | 0.055 | 0.1 | lamp/1000 sf | 9.453 | 47.265 | 47.265 | 0.001875 | 0.009375 | 0.009375 | 0 | 0 | 0 | 11.0222 | 55.111 | 55.111 | 0.0014138 | 0.0070688 | 0.0070688 | -0.41006 | -2.0503 | -2.0503 |  | 7.93 | 7.93 | 7.93 | 1.9825 | 0.5 | 13.31 | 0.89 | 0.89 | 5.89 | 5.89 | 5.89 | 0 | 0 | 0 | 1 | 1 | 0.052848 | 0.047152 | [7 empty] | High (2008) | None | None | None
M-057 | Lighting - Cold Cathode Lamp | SCE | COM | Electric | COMLighting - Cold Cathode Lamp | Cold cathode lamp 3W | Incandescent lamp 15W | Incandescent lamp 15W | Lighting | InGen | Ltg_ScrewIn | ColdCathode_lamp |  | 1 | 0 | 0 | 0.77 |  | NA | 1 | NA | lamp | OFL | OFFICE - LARGE | Existing | CZ15 | Blythe Area (CZ15) |  |  |  | 1000 sf | 0.045 | 0.055 | 0.1 | lamp/1000 sf | 9.453 | 47.265 | 47.265 | 0.001875 | 0.009375 | 0.009375 | 0 | 0 | 0 | 11.0222 | 55.111 | 55.111 | 0.0014138 | 0.0070688 | 0.0070688 | -0.41006 | -2.0503 | -2.0503 |  | 7.93 | 7.93 | 7.93 | 1.9825 | 0.5 | 13.31 | 0.89 | 0.89 | 5.89 | 5.89 | 5.89 | 0 | 0 | 0 | 1 | 1 | 0.052848 | 0.047152 | [7 empty] | High (2008) | None | None | None
M-057 | Lighting - Cold Cathode Lamp | SCE | COM | Electric | COMLighting - Cold Cathode Lamp | Cold cathode lamp 3W | Incandescent lamp 15W | Incandescent lamp 15W | Lighting | InGen | Ltg_ScrewIn | ColdCathode_lamp |  | 1 | 0 | 0 | 0.77 |  | NA | 1 | NA | lamp | OFL | OFFICE - LARGE | New | CZ16 | Mount Shasta Area (CZ16) |  |  |  | 1000 sf | 0.045 | 0.055 | 0.1 | lamp/1000 sf | 9.453 | 47.265 | 47.265 | 0.001875 | 0.009375 | 0.009375 | 0 | 0 | 0 | 11.0222 | 55.111 | 55.111 | 0.0014138 | 0.0070688 | 0.0070688 | -0.41006 | -2.0503 | -2.0503 |  | 7.93 | 7.93 | 7.93 | 1.9825 | 0.5 | 13.31 | 0.89 | 0.89 | 5.89 | 5.89 | 5.89 | 0 | 0 | 0 | 1 | 1 | 0.052848 | 0.047152 | [7 empty] | High (2008) | None | None | None
M-057 | Lighting - Cold Cathode Lamp | SCE | COM | Electric | COMLighting - Cold Cathode Lamp | Cold cathode lamp 3W | Incandescent lamp 15W | Incandescent lamp 15W | Lighting | InGen | Ltg_ScrewIn | ColdCathode_lamp |  | 1 | 0 | 0 | 0.77 |  | NA | 1 | NA | lamp | OFL | OFFICE - LARGE | Existing | CZ16 | Mount Shasta Area (CZ16) |  |  |  | 1000 sf | 0.045 | 0.055 | 0.1 | lamp/1000 sf | 9.453 | 47.265 | 47.265 | 0.001875 | 0.009375 | 0.009375 | 0 | 0 | 0 | 11.0222 | 55.111 | 55.111 | 0.0014138 | 0.0070688 | 0.0070688 | -0.41006 | -2.0503 | -2.0503 |  | 7.93 | 7.93 | 7.93 | 1.9825 | 0.5 | 13.31 | 0.89 | 0.89 | 5.89 | 5.89 | 5.89 | 0 | 0 | 0 | 1 | 1 | 0.052848 | 0.047152 | [7 empty] | High (2008) | None | None | None
M-057 | Lighting - Cold Cathode Lamp | SDGE | COM | Electric | COMLighting - Cold Cathode Lamp | Cold cathode lamp 3W | Incandescent lamp 15W | Incandescent lamp 15W | Lighting | InGen | Ltg_ScrewIn | ColdCathode_lamp |  | 1 | 0 | 0 | 0.77 |  | NA | 1 | NA | lamp | OFL | OFFICE - LARGE | New | CZ06 | Los Angeles Area (CZ06) |  |  |  | 1000 sf | 0.045 | 0.055 | 0.1 | lamp/1000 sf | 9.453 | 47.265 | 47.265 | 0.001875 | 0.009375 | 0.009375 | 0 | 0 | 0 | 11.0222 | 55.111 | 55.111 | 0.0014138 | 0.0070688 | 0.0070688 | -0.41006 | -2.0503 | -2.0503 |  | 7.93 | 7.93 | 7.93 | 1.9825 | 0.5 | 13.31 | 0.89 | 0.89 | 5.89 | 5.89 | 5.89 | 0 | 0 | 0 | 1 | 1 | 0.052381 | 0.047619 | [7 empty] | High (2008) | None | None | None
M-057 | Lighting - Cold Cathode Lamp | SDGE | COM | Electric | COMLighting - Cold Cathode Lamp | Cold cathode lamp 3W | Incandescent lamp 15W | Incandescent lamp 15W | Lighting | InGen | Ltg_ScrewIn | ColdCathode_lamp |  | 1 | 0 | 0 | 0.77 |  | NA | 1 | NA | lamp | OFL | OFFICE - LARGE | Existing | CZ06 | Los Angeles Area (CZ06) |  |  |  | 1000 sf | 0.045 | 0.055 | 0.1 | lamp/1000 sf | 9.453 | 47.265 | 47.265 | 0.001875 | 0.009375 | 0.009375 | 0 | 0 | 0 | 11.0222 | 55.111 | 55.111 | 0.0014138 | 0.0070688 | 0.0070688 | -0.41006 | -2.0503 | -2.0503 |  | 7.93 | 7.93 | 7.93 | 1.9825 | 0.5 | 13.31 | 0.89 | 0.89 | 5.89 | 5.89 | 5.89 | 0 | 0 | 0 | 1 | 1 | 0.052381 | 0.047619 | [7 empty] | High (2008) | None | None | None
M-057 | Lighting - Cold Cathode Lamp | SDGE | COM | Electric | COMLighting - Cold Cathode Lamp | Cold cathode lamp 3W | Incandescent lamp 15W | Incandescent lamp 15W | Lighting | InGen | Ltg_ScrewIn | ColdCathode_lamp |  | 1 | 0 | 0 | 0.77 |  | NA | 1 | NA | lamp | OFL | OFFICE - LARGE | New | CZ07 | San Diego Area (CZ07) |  |  |  | 1000 sf | 0.045 | 0.055 | 0.1 | lamp/1000 sf | 9.453 | 47.265 | 47.265 | 0.001875 | 0.009375 | 0.009375 | 0 | 0 | 0 | 11.0222 | 55.111 | 55.111 | 0.0014138 | 0.0070688 | 0.0070688 | -0.41006 | -2.0503 | -2.0503 |  | 7.93 | 7.93 | 7.93 | 1.9825 | 0.5 | 13.31 | 0.89 | 0.89 | 5.89 | 5.89 | 5.89 | 0 | 0 | 0 | 1 | 1 | 0.052381 | 0.047619 | [7 empty] | High (2008) | None | None | None
M-057 | Lighting - Cold Cathode Lamp | SDGE | COM | Electric | COMLighting - Cold Cathode Lamp | Cold cathode lamp 3W | Incandescent lamp 15W | Incandescent lamp 15W | Lighting | InGen | Ltg_ScrewIn | ColdCathode_lamp |  | 1 | 0 | 0 | 0.77 |  | NA | 1 | NA | lamp | OFL | OFFICE - LARGE | Existing | CZ07 | San Diego Area (CZ07) |  |  |  | 1000 sf | 0.045 | 0.055 | 0.1 | lamp/1000 sf | 9.453 | 47.265 | 47.265 | 0.001875 | 0.009375 | 0.009375 | 0 | 0 | 0 | 11.0222 | 55.111 | 55.111 | 0.0014138 | 0.0070688 | 0.0070688 | -0.41006 | -2.0503 | -2.0503 |  | 7.93 | 7.93 | 7.93 | 1.9825 | 0.5 | 13.31 | 0.89 | 0.89 | 5.89 | 5.89 | 5.89 | 0 | 0 | 0 | 1 | 1 | 0.052381 | 0.047619 | [7 empty] | High (2008) | None | None | None
M-057 | Lighting - Cold Cathode Lamp | SDGE | COM | Electric | COMLighting - Cold Cathode Lamp | Cold cathode lamp 3W | Incandescent lamp 15W | Incandescent lamp 15W | Lighting | InGen | Ltg_ScrewIn | ColdCathode_lamp |  | 1 | 0 | 0 | 0.77 |  | NA | 1 | NA | lamp | OFL | OFFICE - LARGE | New | CZ08 | El Toro Area (CZ08) |  |  |  | 1000 sf | 0.045 | 0.055 | 0.1 | lamp/1000 sf | 9.453 | 47.265 | 47.265 | 0.001875 | 0.009375 | 0.009375 | 0 | 0 | 0 | 11.0222 | 55.111 | 55.111 | 0.0014138 | 0.0070688 | 0.0070688 | -0.41006 | -2.0503 | -2.0503 |  | 7.93 | 7.93 | 7.93 | 1.9825 | 0.5 | 13.31 | 0.89 | 0.89 | 5.89 | 5.89 | 5.89 | 0 | 0 | 0 | 1 | 1 | 0.052381 | 0.047619 | [7 empty] | High (2008) | None | None | None
M-057 | Lighting - Cold Cathode Lamp | SDGE | COM | Electric | COMLighting - Cold Cathode Lamp | Cold cathode lamp 3W | Incandescent lamp 15W | Incandescent lamp 15W | Lighting | InGen | Ltg_ScrewIn | ColdCathode_lamp |  | 1 | 0 | 0 | 0.77 |  | NA | 1 | NA | lamp | OFL | OFFICE - LARGE | Existing | CZ08 | El Toro Area (CZ08) |  |  |  | 1000 sf | 0.045 | 0.055 | 0.1 | lamp/1000 sf | 9.453 | 47.265 | 47.265 | 0.001875 | 0.009375 | 0.009375 | 0 | 0 | 0 | 11.0222 | 55.111 | 55.111 | 0.0014138 | 0.0070688 | 0.0070688 | -0.41006 | -2.0503 | -2.0503 |  | 7.93 | 7.93 | 7.93 | 1.9825 | 0.5 | 13.31 | 0.89 | 0.89 | 5.89 | 5.89 | 5.89 | 0 | 0 | 0 | 1 | 1 | 0.052381 | 0.047619 | [7 empty] | High (2008) | None | None | None
M-057 | Lighting - Cold Cathode Lamp | SDGE | COM | Electric | COMLighting - Cold Cathode Lamp | Cold cathode lamp 3W | Incandescent lamp 15W | Incandescent lamp 15W | Lighting | InGen | Ltg_ScrewIn | ColdCathode_lamp |  | 1 | 0 | 0 | 0.77 |  | NA | 1 | NA | lamp | OFL | OFFICE - LARGE | New | CZ10 | San Bernardino Area (CZ10) |  |  |  | 1000 sf | 0.045 | 0.055 | 0.1 | lamp/1000 sf | 9.453 | 47.265 | 47.265 | 0.001875 | 0.009375 | 0.009375 | 0 | 0 | 0 | 11.0222 | 55.111 | 55.111 | 0.0014138 | 0.0070688 | 0.0070688 | -0.41006 | -2.0503 | -2.0503 |  | 7.93 | 7.93 | 7.93 | 1.9825 | 0.5 | 13.31 | 0.89 | 0.89 | 5.89 | 5.89 | 5.89 | 0 | 0 | 0 | 1 | 1 | 0.052381 | 0.047619 | [7 empty] | High (2008) | None | None | None
M-057 | Lighting - Cold Cathode Lamp | SDGE | COM | Electric | COMLighting - Cold Cathode Lamp | Cold cathode lamp 3W | Incandescent lamp 15W | Incandescent lamp 15W | Lighting | InGen | Ltg_ScrewIn | ColdCathode_lamp |  | 1 | 0 | 0 | 0.77 |  | NA | 1 | NA | lamp | OFL | OFFICE - LARGE | Existing | CZ10 | San Bernardino Area (CZ10) |  |  |  | 1000 sf | 0.045 | 0.055 | 0.1 | lamp/1000 sf | 9.453 | 47.265 | 47.265 | 0.001875 | 0.009375 | 0.009375 | 0 | 0 | 0 | 11.0222 | 55.111 | 55.111 | 0.0014138 | 0.0070688 | 0.0070688 | -0.41006 | -2.0503 | -2.0503 |  | 7.93 | 7.93 | 7.93 | 1.9825 | 0.5 | 13.31 | 0.89 | 0.89 | 5.89 | 5.89 | 5.89 | 0 | 0 | 0 | 1 | 1 | 0.052381 | 0.047619 | [7 empty] | High (2008) | None | None | None
M-057 | Lighting - Cold Cathode Lamp | SDGE | COM | Electric | COMLighting - Cold Cathode Lamp | Cold cathode lamp 3W | Incandescent lamp 15W | Incandescent lamp 15W | Lighting | InGen | Ltg_ScrewIn | ColdCathode_lamp |  | 1 | 0 | 0 | 0.77 |  | NA | 1 | NA | lamp | OFL | OFFICE - LARGE | New | CZ14 | China Lake Area (CZ14) |  |  |  | 1000 sf | 0.045 | 0.055 | 0.1 | lamp/1000 sf | 9.453 | 47.265 | 47.265 | 0.001875 | 0.009375 | 0.009375 | 0 | 0 | 0 | 11.0222 | 55.111 | 55.111 | 0.0014138 | 0.0070688 | 0.0070688 | -0.41006 | -2.0503 | -2.0503 |  | 7.93 | 7.93 | 7.93 | 1.9825 | 0.5 | 13.31 | 0.89 | 0.89 | 5.89 | 5.89 | 5.89 | 0 | 0 | 0 | 1 | 1 | 0.052381 | 0.047619 | [7 empty] | High (2008) | None | None | None
M-057 | Lighting - Cold Cathode Lamp | SDGE | COM | Electric | COMLighting - Cold Cathode Lamp | Cold cathode lamp 3W | Incandescent lamp 15W | Incandescent lamp 15W | Lighting | InGen | Ltg_ScrewIn | ColdCathode_lamp |  | 1 | 0 | 0 | 0.77 |  | NA | 1 | NA | lamp | OFL | OFFICE - LARGE | Existing | CZ14 | China Lake Area (CZ14) |  |  |  | 1000 sf | 0.045 | 0.055 | 0.1 | lamp/1000 sf | 9.453 | 47.265 | 47.265 | 0.001875 | 0.009375 | 0.009375 | 0 | 0 | 0 | 11.0222 | 55.111 | 55.111 | 0.0014138 | 0.0070688 | 0.0070688 | -0.41006 | -2.0503 | -2.0503 |  | 7.93 | 7.93 | 7.93 | 1.9825 | 0.5 | 13.31 | 0.89 | 0.89 | 5.89 | 5.89 | 5.89 | 0 | 0 | 0 | 1 | 1 | 0.052381 | 0.047619 | [7 empty] | High (2008) | None | None | None
M-057 | Lighting - Cold Cathode Lamp | SDGE | COM | Electric | COMLighting - Cold Cathode Lamp | Cold cathode lamp 3W | Incandescent lamp 15W | Incandescent lamp 15W | Lighting | InGen | Ltg_ScrewIn | ColdCathode_lamp |  | 1 | 0 | 0 | 0.77 |  | NA | 1 | NA | lamp | OFL | OFFICE - LARGE | New | CZ15 | Blythe Area (CZ15) |  |  |  | 1000 sf | 0.045 | 0.055 | 0.1 | lamp/1000 sf | 9.453 | 47.265 | 47.265 | 0.001875 | 0.009375 | 0.009375 | 0 | 0 | 0 | 11.0222 | 55.111 | 55.111 | 0.0014138 | 0.0070688 | 0.0070688 | -0.41006 | -2.0503 | -2.0503 |  | 7.93 | 7.93 | 7.93 | 1.9825 | 0.5 | 13.31 | 0.89 | 0.89 | 5.89 | 5.89 | 5.89 | 0 | 0 | 0 | 1 | 1 | 0.052381 | 0.047619 | [7 empty] | High (2008) | None | None | None
M-057 | Lighting - Cold Cathode Lamp | SDGE | COM | Electric | COMLighting - Cold Cathode Lamp | Cold cathode lamp 3W | Incandescent lamp 15W | Incandescent lamp 15W | Lighting | InGen | Ltg_ScrewIn | ColdCathode_lamp |  | 1 | 0 | 0 | 0.77 |  | NA | 1 | NA | lamp | OFL | OFFICE - LARGE | Existing | CZ15 | Blythe Area (CZ15) |  |  |  | 1000 sf | 0.045 | 0.055 | 0.1 | lamp/1000 sf | 9.453 | 47.265 | 47.265 | 0.001875 | 0.009375 | 0.009375 | 0 | 0 | 0 | 11.0222 | 55.111 | 55.111 | 0.0014138 | 0.0070688 | 0.0070688 | -0.41006 | -2.0503 | -2.0503 |  | 7.93 | 7.93 | 7.93 | 1.9825 | 0.5 | 13.31 | 0.89 | 0.89 | 5.89 | 5.89 | 5.89 | 0 | 0 | 0 | 1 | 1 | 0.052381 | 0.047619 | [7 empty] | High (2008) | None | None | None
M-057 | Lighting - Cold Cathode Lamp | PGE | COM | Electric | COMLighting - Cold Cathode Lamp | Cold cathode lamp 3W | Incandescent lamp 15W | Incandescent lamp 15W | Lighting | InGen | Ltg_ScrewIn | ColdCathode_lamp |  | 1 | 0 | 0 | 0.77 |  | NA | 1 | NA | lamp | OFS | OFFICE - SMALL | New | CZ01 | Arcata Area (CZ01) |  |  |  | 1000 sf | 0.045 | 0.055 | 0.1 | lamp/1000 sf | 9.246 | 46.23 | 46.23 | 0.002034 | 0.01017 | 0.01017 | 0 | 0 | 0 | 11.2062 | 56.0308 | 56.0308 | 0.0018957 | 0.0094784 | 0.0094784 | -0.063113 | -0.31557 | -0.31557 |  | 8.11 | 8.11 | 8.11 | 2.0275 | 0.5 | 13.31 | 0.89 | 0.89 | 5.89 | 5.89 | 5.89 | 0 | 0 | 0 | 1 | 1 | 0.053235 | 0.046765 | [7 empty] | High (2008) | None | None | None
M-057 | Lighting - Cold Cathode Lamp | PGE | COM | Electric | COMLighting - Cold Cathode Lamp | Cold cathode lamp 3W | Incandescent lamp 15W | Incandescent lamp 15W | Lighting | InGen | Ltg_ScrewIn | ColdCathode_lamp |  | 1 | 0 | 0 | 0.77 |  | NA | 1 | NA | lamp | OFS | OFFICE - SMALL | Existing | CZ01 | Arcata Area (CZ01) |  |  |  | 1000 sf | 0.045 | 0.055 | 0.1 | lamp/1000 sf | 9.246 | 46.23 | 46.23 | 0.002034 | 0.01017 | 0.01017 | 0 | 0 | 0 | 11.2062 | 56.0308 | 56.0308 | 0.0018957 | 0.0094784 | 0.0094784 | -0.063113 | -0.31557 | -0.31557 |  | 8.11 | 8.11 | 8.11 | 2.0275 | 0.5 | 13.31 | 0.89 | 0.89 | 5.89 | 5.89 | 5.89 | 0 | 0 | 0 | 1 | 1 | 0.053235 | 0.046765 | [7 empty] | High (2008) | None | None | None
M-057 | Lighting - Cold Cathode Lamp | PGE | COM | Electric | COMLighting - Cold Cathode Lamp | Cold cathode lamp 3W | Incandescent lamp 15W | Incandescent lamp 15W | Lighting | InGen | Ltg_ScrewIn | ColdCathode_lamp |  | 1 | 0 | 0 | 0.77 |  | NA | 1 | NA | lamp | OFS | OFFICE - SMALL | New | CZ02 | Santa Rosa Area (CZ02) |  |  |  | 1000 sf | 0.045 | 0.055 | 0.1 | lamp/1000 sf | 9.246 | 46.23 | 46.23 | 0.002034 | 0.01017 | 0.01017 | 0 | 0 | 0 | 11.2062 | 56.0308 | 56.0308 | 0.0018957 | 0.0094784 | 0.0094784 | -0.063113 | -0.31557 | -0.31557 |  | 8.11 | 8.11 | 8.11 | 2.0275 | 0.5 | 13.31 | 0.89 | 0.89 | 5.89 | 5.89 | 5.89 | 0 | 0 | 0 | 1 | 1 | 0.053235 | 0.046765 | [7 empty] | High (2008) | None | None | None
M-057 | Lighting - Cold Cathode Lamp | PGE | COM | Electric | COMLighting - Cold Cathode Lamp | Cold cathode lamp 3W | Incandescent lamp 15W | Incandescent lamp 15W | Lighting | InGen | Ltg_ScrewIn | ColdCathode_lamp |  | 1 | 0 | 0 | 0.77 |  | NA | 1 | NA | lamp | OFS | OFFICE - SMALL | Existing | CZ02 | Santa Rosa Area (CZ02) |  |  |  | 1000 sf | 0.045 | 0.055 | 0.1 | lamp/1000 sf | 9.246 | 46.23 | 46.23 | 0.002034 | 0.01017 | 0.01017 | 0 | 0 | 0 | 11.2062 | 56.0308 | 56.0308 | 0.0018957 | 0.0094784 | 0.0094784 | -0.063113 | -0.31557 | -0.31557 |  | 8.11 | 8.11 | 8.11 | 2.0275 | 0.5 | 13.31 | 0.89 | 0.89 | 5.89 | 5.89 | 5.89 | 0 | 0 | 0 | 1 | 1 | 0.053235 | 0.046765 | [7 empty] | High (2008) | None | None | None
M-057 | Lighting - Cold Cathode Lamp | PGE | COM | Electric | COMLighting - Cold Cathode Lamp | Cold cathode lamp 3W | Incandescent lamp 15W | Incandescent lamp 15W | Lighting | InGen | Ltg_ScrewIn | ColdCathode_lamp |  | 1 | 0 | 0 | 0.77 |  | NA | 1 | NA | lamp | OFS | OFFICE - SMALL | New | CZ03 | Oakland Area (CZ03) |  |  |  | 1000 sf | 0.045 | 0.055 | 0.1 | lamp/1000 sf | 9.246 | 46.23 | 46.23 | 0.002034 | 0.01017 | 0.01017 | 0 | 0 | 0 | 11.2062 | 56.0308 | 56.0308 | 0.0018957 | 0.0094784 | 0.0094784 | -0.063113 | -0.31557 | -0.31557 |  | 8.11 | 8.11 | 8.11 | 2.0275 | 0.5 | 13.31 | 0.89 | 0.89 | 5.89 | 5.89 | 5.89 | 0 | 0 | 0 | 1 | 1 | 0.053235 | 0.046765 | [7 empty] | High (2008) | None | None | None
M-057 | Lighting - Cold Cathode Lamp | PGE | COM | Electric | COMLighting - Cold Cathode Lamp | Cold cathode lamp 3W | Incandescent lamp 15W | Incandescent lamp 15W | Lighting | InGen | Ltg_ScrewIn | ColdCathode_lamp |  | 1 | 0 | 0 | 0.77 |  | NA | 1 | NA | lamp | OFS | OFFICE - SMALL | Existing | CZ03 | Oakland Area (CZ03) |  |  |  | 1000 sf | 0.045 | 0.055 | 0.1 | lamp/1000 sf | 9.246 | 46.23 | 46.23 | 0.002034 | 0.01017 | 0.01017 | 0 | 0 | 0 | 11.2062 | 56.0308 | 56.0308 | 0.0018957 | 0.0094784 | 0.0094784 | -0.063113 | -0.31557 | -0.31557 |  | 8.11 | 8.11 | 8.11 | 2.0275 | 0.5 | 13.31 | 0.89 | 0.89 | 5.89 | 5.89 | 5.89 | 0 | 0 | 0 | 1 | 1 | 0.053235 | 0.046765 | [7 empty] | High (2008) | None | None | None
M-057 | Lighting - Cold Cathode Lamp | PGE | COM | Electric | COMLighting - Cold Cathode Lamp | Cold cathode lamp 3W | Incandescent lamp 15W | Incandescent lamp 15W | Lighting | InGen | Ltg_ScrewIn | ColdCathode_lamp |  | 1 | 0 | 0 | 0.77 |  | NA | 1 | NA | lamp | OFS | OFFICE - SMALL | New | CZ04 | Sunnyvale Area (CZ04) |  |  |  | 1000 sf | 0.045 | 0.055 | 0.1 | lamp/1000 sf | 9.246 | 46.23 | 46.23 | 0.002034 | 0.01017 | 0.01017 | 0 | 0 | 0 | 11.2062 | 56.0308 | 56.0308 | 0.0018957 | 0.0094784 | 0.0094784 | -0.063113 | -0.31557 | -0.31557 |  | 8.11 | 8.11 | 8.11 | 2.0275 | 0.5 | 13.31 | 0.89 | 0.89 | 5.89 | 5.89 | 5.89 | 0 | 0 | 0 | 1 | 1 | 0.053235 | 0.046765 | [7 empty] | High (2008) | None | None | None
M-057 | Lighting - Cold Cathode Lamp | PGE | COM | Electric | COMLighting - Cold Cathode Lamp | Cold cathode lamp 3W | Incandescent lamp 15W | Incandescent lamp 15W | Lighting | InGen | Ltg_ScrewIn | ColdCathode_lamp |  | 1 | 0 | 0 | 0.77 |  | NA | 1 | NA | lamp | OFS | OFFICE - SMALL | Existing | CZ04 | Sunnyvale Area (CZ04) |  |  |  | 1000 sf | 0.045 | 0.055 | 0.1 | lamp/1000 sf | 9.246 | 46.23 | 46.23 | 0.002034 | 0.01017 | 0.01017 | 0 | 0 | 0 | 11.2062 | 56.0308 | 56.0308 | 0.0018957 | 0.0094784 | 0.0094784 | -0.063113 | -0.31557 | -0.31557 |  | 8.11 | 8.11 | 8.11 | 2.0275 | 0.5 | 13.31 | 0.89 | 0.89 | 5.89 | 5.89 | 5.89 | 0 | 0 | 0 | 1 | 1 | 0.053235 | 0.046765 | [7 empty] | High (2008) | None | None | None
M-057 | Lighting - Cold Cathode Lamp | PGE | COM | Electric | COMLighting - Cold Cathode Lamp | Cold cathode lamp 3W | Incandescent lamp 15W | Incandescent lamp 15W | Lighting | InGen | Ltg_ScrewIn | ColdCathode_lamp |  | 1 | 0 | 0 | 0.77 |  | NA | 1 | NA | lamp | OFS | OFFICE - SMALL | New | CZ05 | Santa Maria Area (CZ05) |  |  |  | 1000 sf | 0.045 | 0.055 | 0.1 | lamp/1000 sf | 9.246 | 46.23 | 46.23 | 0.002034 | 0.01017 | 0.01017 | 0 | 0 | 0 | 11.2062 | 56.0308 | 56.0308 | 0.0018957 | 0.0094784 | 0.0094784 | -0.063113 | -0.31557 | -0.31557 |  | 8.11 | 8.11 | 8.11 | 2.0275 | 0.5 | 13.31 | 0.89 | 0.89 | 5.89 | 5.89 | 5.89 | 0 | 0 | 0 | 1 | 1 | 0.053235 | 0.046765 | [7 empty] | High (2008) | None | None | None
M-057 | Lighting - Cold Cathode Lamp | PGE | COM | Electric | COMLighting - Cold Cathode Lamp | Cold cathode lamp 3W | Incandescent lamp 15W | Incandescent lamp 15W | Lighting | InGen | Ltg_ScrewIn | ColdCathode_lamp |  | 1 | 0 | 0 | 0.77 |  | NA | 1 | NA | lamp | OFS | OFFICE - SMALL | Existing | CZ05 | Santa Maria Area (CZ05) |  |  |  | 1000 sf | 0.045 | 0.055 | 0.1 | lamp/1000 sf | 9.246 | 46.23 | 46.23 | 0.002034 | 0.01017 | 0.01017 | 0 | 0 | 0 | 11.2062 | 56.0308 | 56.0308 | 0.0018957 | 0.0094784 | 0.0094784 | -0.063113 | -0.31557 | -0.31557 |  | 8.11 | 8.11 | 8.11 | 2.0275 | 0.5 | 13.31 | 0.89 | 0.89 | 5.89 | 5.89 | 5.89 | 0 | 0 | 0 | 1 | 1 | 0.053235 | 0.046765 | [7 empty] | High (2008) | None | None | None
M-057 | Lighting - Cold Cathode Lamp | PGE | COM | Electric | COMLighting - Cold Cathode Lamp | Cold cathode lamp 3W | Incandescent lamp 15W | Incandescent lamp 15W | Lighting | InGen | Ltg_ScrewIn | ColdCathode_lamp |  | 1 | 0 | 0 | 0.77 |  | NA | 1 | NA | lamp | OFS | OFFICE - SMALL | New | CZ11 | Red Bluff Area (CZ11) |  |  |  | 1000 sf | 0.045 | 0.055 | 0.1 | lamp/1000 sf | 9.246 | 46.23 | 46.23 | 0.002034 | 0.01017 | 0.01017 | 0 | 0 | 0 | 11.2062 | 56.0308 | 56.0308 | 0.0018957 | 0.0094784 | 0.0094784 | -0.063113 | -0.31557 | -0.31557 |  | 8.11 | 8.11 | 8.11 | 2.0275 | 0.5 | 13.31 | 0.89 | 0.89 | 5.89 | 5.89 | 5.89 | 0 | 0 | 0 | 1 | 1 | 0.053235 | 0.046765 | [7 empty] | High (2008) | None | None | None
M-057 | Lighting - Cold Cathode Lamp | PGE | COM | Electric | COMLighting - Cold Cathode Lamp | Cold cathode lamp 3W | Incandescent lamp 15W | Incandescent lamp 15W | Lighting | InGen | Ltg_ScrewIn | ColdCathode_lamp |  | 1 | 0 | 0 | 0.77 |  | NA | 1 | NA | lamp | OFS | OFFICE - SMALL | Existing | CZ11 | Red Bluff Area (CZ11) |  |  |  | 1000 sf | 0.045 | 0.055 | 0.1 | lamp/1000 sf | 9.246 | 46.23 | 46.23 | 0.002034 | 0.01017 | 0.01017 | 0 | 0 | 0 | 11.2062 | 56.0308 | 56.0308 | 0.0018957 | 0.0094784 | 0.0094784 | -0.063113 | -0.31557 | -0.31557 |  | 8.11 | 8.11 | 8.11 | 2.0275 | 0.5 | 13.31 | 0.89 | 0.89 | 5.89 | 5.89 | 5.89 | 0 | 0 | 0 | 1 | 1 | 0.053235 | 0.046765 | [7 empty] | High (2008) | None | None | None
M-057 | Lighting - Cold Cathode Lamp | PGE | COM | Electric | COMLighting - Cold Cathode Lamp | Cold cathode lamp 3W | Incandescent lamp 15W | Incandescent lamp 15W | Lighting | InGen | Ltg_ScrewIn | ColdCathode_lamp |  | 1 | 0 | 0 | 0.77 |  | NA | 1 | NA | lamp | OFS | OFFICE - SMALL | New | CZ12 | Sacramento Area (CZ12) |  |  |  | 1000 sf | 0.045 | 0.055 | 0.1 | lamp/1000 sf | 9.246 | 46.23 | 46.23 | 0.002034 | 0.01017 | 0.01017 | 0 | 0 | 0 | 11.2062 | 56.0308 | 56.0308 | 0.0018957 | 0.0094784 | 0.0094784 | -0.063113 | -0.31557 | -0.31557 |  | 8.11 | 8.11 | 8.11 | 2.0275 | 0.5 | 13.31 | 0.89 | 0.89 | 5.89 | 5.89 | 5.89 | 0 | 0 | 0 | 1 | 1 | 0.053235 | 0.046765 | [7 empty] | High (2008) | None | None | None
M-057 | Lighting - Cold Cathode Lamp | PGE | COM | Electric | COMLighting - Cold Cathode Lamp | Cold cathode lamp 3W | Incandescent lamp 15W | Incandescent lamp 15W | Lighting | InGen | Ltg_ScrewIn | ColdCathode_lamp |  | 1 | 0 | 0 | 0.77 |  | NA | 1 | NA | lamp | OFS | OFFICE - SMALL | Existing | CZ12 | Sacramento Area (CZ12) |  |  |  | 1000 sf | 0.045 | 0.055 | 0.1 | lamp/1000 sf | 9.246 | 46.23 | 46.23 | 0.002034 | 0.01017 | 0.01017 | 0 | 0 | 0 | 11.2062 | 56.0308 | 56.0308 | 0.0018957 | 0.0094784 | 0.0094784 | -0.063113 | -0.31557 | -0.31557 |  | 8.11 | 8.11 | 8.11 | 2.0275 | 0.5 | 13.31 | 0.89 | 0.89 | 5.89 | 5.89 | 5.89 | 0 | 0 | 0 | 1 | 1 | 0.053235 | 0.046765 | [7 empty] | High (2008) | None | None | None
M-057 | Lighting - Cold Cathode Lamp | PGE | COM | Electric | COMLighting - Cold Cathode Lamp | Cold cathode lamp 3W | Incandescent lamp 15W | Incandescent lamp 15W | Lighting | InGen | Ltg_ScrewIn | ColdCathode_lamp |  | 1 | 0 | 0 | 0.77 |  | NA | 1 | NA | lamp | OFS | OFFICE - SMALL | New | CZ13 | Fresno Area (CZ13) |  |  |  | 1000 sf | 0.045 | 0.055 | 0.1 | lamp/1000 sf | 9.246 | 46.23 | 46.23 | 0.002034 | 0.01017 | 0.01017 | 0 | 0 | 0 | 11.2062 | 56.0308 | 56.0308 | 0.0018957 | 0.0094784 | 0.0094784 | -0.063113 | -0.31557 | -0.31557 |  | 8.11 | 8.11 | 8.11 | 2.0275 | 0.5 | 13.31 | 0.89 | 0.89 | 5.89 | 5.89 | 5.89 | 0 | 0 | 0 | 1 | 1 | 0.053235 | 0.046765 | [7 empty] | High (2008) | None | None | None
M-057 | Lighting - Cold Cathode Lamp | PGE | COM | Electric | COMLighting - Cold Cathode Lamp | Cold cathode lamp 3W | Incandescent lamp 15W | Incandescent lamp 15W | Lighting | InGen | Ltg_ScrewIn | ColdCathode_lamp |  | 1 | 0 | 0 | 0.77 |  | NA | 1 | NA | lamp | OFS | OFFICE - SMALL | Existing | CZ13 | Fresno Area (CZ13) |  |  |  | 1000 sf | 0.045 | 0.055 | 0.1 | lamp/1000 sf | 9.246 | 46.23 | 46.23 | 0.002034 | 0.01017 | 0.01017 | 0 | 0 | 0 | 11.2062 | 56.0308 | 56.0308 | 0.0018957 | 0.0094784 | 0.0094784 | -0.063113 | -0.31557 | -0.31557 |  | 8.11 | 8.11 | 8.11 | 2.0275 | 0.5 | 13.31 | 0.89 | 0.89 | 5.89 | 5.89 | 5.89 | 0 | 0 | 0 | 1 | 1 | 0.053235 | 0.046765 | [7 empty] | High (2008) | None | None | None
M-057 | Lighting - Cold Cathode Lamp | PGE | COM | Electric | COMLighting - Cold Cathode Lamp | Cold cathode lamp 3W | Incandescent lamp 15W | Incandescent lamp 15W | Lighting | InGen | Ltg_ScrewIn | ColdCathode_lamp |  | 1 | 0 | 0 | 0.77 |  | NA | 1 | NA | lamp | OFS | OFFICE - SMALL | New | CZ16 | Mount Shasta Area (CZ16) |  |  |  | 1000 sf | 0.045 | 0.055 | 0.1 | lamp/1000 sf | 9.246 | 46.23 | 46.23 | 0.002034 | 0.01017 | 0.01017 | 0 | 0 | 0 | 11.2062 | 56.0308 | 56.0308 | 0.0018957 | 0.0094784 | 0.0094784 | -0.063113 | -0.31557 | -0.31557 |  | 8.11 | 8.11 | 8.11 | 2.0275 | 0.5 | 13.31 | 0.89 | 0.89 | 5.89 | 5.89 | 5.89 | 0 | 0 | 0 | 1 | 1 | 0.053235 | 0.046765 | [7 empty] | High (2008) | None | None | None
M-057 | Lighting - Cold Cathode Lamp | PGE | COM | Electric | COMLighting - Cold Cathode Lamp | Cold cathode lamp 3W | Incandescent lamp 15W | Incandescent lamp 15W | Lighting | InGen | Ltg_ScrewIn | ColdCathode_lamp |  | 1 | 0 | 0 | 0.77 |  | NA | 1 | NA | lamp | OFS | OFFICE - SMALL | Existing | CZ16 | Mount Shasta Area (CZ16) |  |  |  | 1000 sf | 0.045 | 0.055 | 0.1 | lamp/1000 sf | 9.246 | 46.23 | 46.23 | 0.002034 | 0.01017 | 0.01017 | 0 | 0 | 0 | 11.2062 | 56.0308 | 56.0308 | 0.0018957 | 0.0094784 | 0.0094784 | -0.063113 | -0.31557 | -0.31557 |  | 8.11 | 8.11 | 8.11 | 2.0275 | 0.5 | 13.31 | 0.89 | 0.89 | 5.89 | 5.89 | 5.89 | 0 | 0 | 0 | 1 | 1 | 0.053235 | 0.046765 | [7 empty] | High (2008) | None | None | None
M-057 | Lighting - Cold Cathode Lamp | SCE | COM | Electric | COMLighting - Cold Cathode Lamp | Cold cathode lamp 3W | Incandescent lamp 15W | Incandescent lamp 15W | Lighting | InGen | Ltg_ScrewIn | ColdCathode_lamp |  | 1 | 0 | 0 | 0.77 |  | NA | 1 | NA | lamp | OFS | OFFICE - SMALL | New | CZ05 | Santa Maria Area (CZ05) |  |  |  | 1000 sf | 0.045 | 0.055 | 0.1 | lamp/1000 sf | 9.246 | 46.23 | 46.23 | 0.002034 | 0.01017 | 0.01017 | 0 | 0 | 0 | 11.2062 | 56.0308 | 56.0308 | 0.0018957 | 0.0094784 | 0.0094784 | -0.063113 | -0.31557 | -0.31557 |  | 8.11 | 8.11 | 8.11 | 2.0275 | 0.5 | 13.31 | 0.89 | 0.89 | 5.89 | 5.89 | 5.89 | 0 | 0 | 0 | 1 | 1 | 0.052848 | 0.047152 | [7 empty] | High (2008) | None | None | None
M-057 | Lighting - Cold Cathode Lamp | SCE | COM | Electric | COMLighting - Cold Cathode Lamp | Cold cathode lamp 3W | Incandescent lamp 15W | Incandescent lamp 15W | Lighting | InGen | Ltg_ScrewIn | ColdCathode_lamp |  | 1 | 0 | 0 | 0.77 |  | NA | 1 | NA | lamp | OFS | OFFICE - SMALL | Existing | CZ05 | Santa Maria Area (CZ05) |  |  |  | 1000 sf | 0.045 | 0.055 | 0.1 | lamp/1000 sf | 9.246 | 46.23 | 46.23 | 0.002034 | 0.01017 | 0.01017 | 0 | 0 | 0 | 11.2062 | 56.0308 | 56.0308 | 0.0018957 | 0.0094784 | 0.0094784 | -0.063113 | -0.31557 | -0.31557 |  | 8.11 | 8.11 | 8.11 | 2.0275 | 0.5 | 13.31 | 0.89 | 0.89 | 5.89 | 5.89 | 5.89 | 0 | 0 | 0 | 1 | 1 | 0.052848 | 0.047152 | [7 empty] | High (2008) | None | None | None
M-057 | Lighting - Cold Cathode Lamp | SCE | COM | Electric | COMLighting - Cold Cathode Lamp | Cold cathode lamp 3W | Incandescent lamp 15W | Incandescent lamp 15W | Lighting | InGen | Ltg_ScrewIn | ColdCathode_lamp |  | 1 | 0 | 0 | 0.77 |  | NA | 1 | NA | lamp | OFS | OFFICE - SMALL | New | CZ06 | Los Angeles Area (CZ06) |  |  |  | 1000 sf | 0.045 | 0.055 | 0.1 | lamp/1000 sf | 9.246 | 46.23 | 46.23 | 0.002034 | 0.01017 | 0.01017 | 0 | 0 | 0 | 11.2062 | 56.0308 | 56.0308 | 0.0018957 | 0.0094784 | 0.0094784 | -0.063113 | -0.31557 | -0.31557 |  | 8.11 | 8.11 | 8.11 | 2.0275 | 0.5 | 13.31 | 0.89 | 0.89 | 5.89 | 5.89 | 5.89 | 0 | 0 | 0 | 1 | 1 | 0.052848 | 0.047152 | [7 empty] | High (2008) | None | None | None
M-057 | Lighting - Cold Cathode Lamp | SCE | COM | Electric | COMLighting - Cold Cathode Lamp | Cold cathode lamp 3W | Incandescent lamp 15W | Incandescent lamp 15W | Lighting | InGen | Ltg_ScrewIn | ColdCathode_lamp |  | 1 | 0 | 0 | 0.77 |  | NA | 1 | NA | lamp | OFS | OFFICE - SMALL | Existing | CZ06 | Los Angeles Area (CZ06) |  |  |  | 1000 sf | 0.045 | 0.055 | 0.1 | lamp/1000 sf | 9.246 | 46.23 | 46.23 | 0.002034 | 0.01017 | 0.01017 | 0 | 0 | 0 | 11.2062 | 56.0308 | 56.0308 | 0.0018957 | 0.0094784 | 0.0094784 | -0.063113 | -0.31557 | -0.31557 |  | 8.11 | 8.11 | 8.11 | 2.0275 | 0.5 | 13.31 | 0.89 | 0.89 | 5.89 | 5.89 | 5.89 | 0 | 0 | 0 | 1 | 1 | 0.052848 | 0.047152 | [7 empty] | High (2008) | None | None | None
M-057 | Lighting - Cold Cathode Lamp | SCE | COM | Electric | COMLighting - Cold Cathode Lamp | Cold cathode lamp 3W | Incandescent lamp 15W | Incandescent lamp 15W | Lighting | InGen | Ltg_ScrewIn | ColdCathode_lamp |  | 1 | 0 | 0 | 0.77 |  | NA | 1 | NA | lamp | OFS | OFFICE - SMALL | New | CZ08 | El Toro Area (CZ08) |  |  |  | 1000 sf | 0.045 | 0.055 | 0.1 | lamp/1000 sf | 9.246 | 46.23 | 46.23 | 0.002034 | 0.01017 | 0.01017 | 0 | 0 | 0 | 11.2062 | 56.0308 | 56.0308 | 0.0018957 | 0.0094784 | 0.0094784 | -0.063113 | -0.31557 | -0.31557 |  | 8.11 | 8.11 | 8.11 | 2.0275 | 0.5 | 13.31 | 0.89 | 0.89 | 5.89 | 5.89 | 5.89 | 0 | 0 | 0 | 1 | 1 | 0.052848 | 0.047152 | [7 empty] | High (2008) | None | None | None
M-057 | Lighting - Cold Cathode Lamp | SCE | COM | Electric | COMLighting - Cold Cathode Lamp | Cold cathode lamp 3W | Incandescent lamp 15W | Incandescent lamp 15W | Lighting | InGen | Ltg_ScrewIn | ColdCathode_lamp |  | 1 | 0 | 0 | 0.77 |  | NA | 1 | NA | lamp | OFS | OFFICE - SMALL | Existing | CZ08 | El Toro Area (CZ08) |  |  |  | 1000 sf | 0.045 | 0.055 | 0.1 | lamp/1000 sf | 9.246 | 46.23 | 46.23 | 0.002034 | 0.01017 | 0.01017 | 0 | 0 | 0 | 11.2062 | 56.0308 | 56.0308 | 0.0018957 | 0.0094784 | 0.0094784 | -0.063113 | -0.31557 | -0.31557 |  | 8.11 | 8.11 | 8.11 | 2.0275 | 0.5 | 13.31 | 0.89 | 0.89 | 5.89 | 5.89 | 5.89 | 0 | 0 | 0 | 1 | 1 | 0.052848 | 0.047152 | [7 empty] | High (2008) | None | None | None
M-057 | Lighting - Cold Cathode Lamp | SCE | COM | Electric | COMLighting - Cold Cathode Lamp | Cold cathode lamp 3W | Incandescent lamp 15W | Incandescent lamp 15W | Lighting | InGen | Ltg_ScrewIn | ColdCathode_lamp |  | 1 | 0 | 0 | 0.77 |  | NA | 1 | NA | lamp | OFS | OFFICE - SMALL | New | CZ09 | Pasadena Area (CZ09) |  |  |  | 1000 sf | 0.045 | 0.055 | 0.1 | lamp/1000 sf | 9.246 | 46.23 | 46.23 | 0.002034 | 0.01017 | 0.01017 | 0 | 0 | 0 | 11.2062 | 56.0308 | 56.0308 | 0.0018957 | 0.0094784 | 0.0094784 | -0.063113 | -0.31557 | -0.31557 |  | 8.11 | 8.11 | 8.11 | 2.0275 | 0.5 | 13.31 | 0.89 | 0.89 | 5.89 | 5.89 | 5.89 | 0 | 0 | 0 | 1 | 1 | 0.052848 | 0.047152 | [7 empty] | High (2008) | None | None | None
M-057 | Lighting - Cold Cathode Lamp | SCE | COM | Electric | COMLighting - Cold Cathode Lamp | Cold cathode lamp 3W | Incandescent lamp 15W | Incandescent lamp 15W | Lighting | InGen | Ltg_ScrewIn | ColdCathode_lamp |  | 1 | 0 | 0 | 0.77 |  | NA | 1 | NA | lamp | OFS | OFFICE - SMALL | Existing | CZ09 | Pasadena Area (CZ09) |  |  |  | 1000 sf | 0.045 | 0.055 | 0.1 | lamp/1000 sf | 9.246 | 46.23 | 46.23 | 0.002034 | 0.01017 | 0.01017 | 0 | 0 | 0 | 11.2062 | 56.0308 | 56.0308 | 0.0018957 | 0.0094784 | 0.0094784 | -0.063113 | -0.31557 | -0.31557 |  | 8.11 | 8.11 | 8.11 | 2.0275 | 0.5 | 13.31 | 0.89 | 0.89 | 5.89 | 5.89 | 5.89 | 0 | 0 | 0 | 1 | 1 | 0.052848 | 0.047152 | [7 empty] | High (2008) | None | None | None
M-057 | Lighting - Cold Cathode Lamp | SCE | COM | Electric | COMLighting - Cold Cathode Lamp | Cold cathode lamp 3W | Incandescent lamp 15W | Incandescent lamp 15W | Lighting | InGen | Ltg_ScrewIn | ColdCathode_lamp |  | 1 | 0 | 0 | 0.77 |  | NA | 1 | NA | lamp | OFS | OFFICE - SMALL | New | CZ10 | San Bernardino Area (CZ10) |  |  |  | 1000 sf | 0.045 | 0.055 | 0.1 | lamp/1000 sf | 9.246 | 46.23 | 46.23 | 0.002034 | 0.01017 | 0.01017 | 0 | 0 | 0 | 11.2062 | 56.0308 | 56.0308 | 0.0018957 | 0.0094784 | 0.0094784 | -0.063113 | -0.31557 | -0.31557 |  | 8.11 | 8.11 | 8.11 | 2.0275 | 0.5 | 13.31 | 0.89 | 0.89 | 5.89 | 5.89 | 5.89 | 0 | 0 | 0 | 1 | 1 | 0.052848 | 0.047152 | [7 empty] | High (2008) | None | None | None
M-057 | Lighting - Cold Cathode Lamp | SCE | COM | Electric | COMLighting - Cold Cathode Lamp | Cold cathode lamp 3W | Incandescent lamp 15W | Incandescent lamp 15W | Lighting | InGen | Ltg_ScrewIn | ColdCathode_lamp |  | 1 | 0 | 0 | 0.77 |  | NA | 1 | NA | lamp | OFS | OFFICE - SMALL | Existing | CZ10 | San Bernardino Area (CZ10) |  |  |  | 1000 sf | 0.045 | 0.055 | 0.1 | lamp/1000 sf | 9.246 | 46.23 | 46.23 | 0.002034 | 0.01017 | 0.01017 | 0 | 0 | 0 | 11.2062 | 56.0308 | 56.0308 | 0.0018957 | 0.0094784 | 0.0094784 | -0.063113 | -0.31557 | -0.31557 |  | 8.11 | 8.11 | 8.11 | 2.0275 | 0.5 | 13.31 | 0.89 | 0.89 | 5.89 | 5.89 | 5.89 | 0 | 0 | 0 | 1 | 1 | 0.052848 | 0.047152 | [7 empty] | High (2008) | None | None | None
M-057 | Lighting - Cold Cathode Lamp | SCE | COM | Electric | COMLighting - Cold Cathode Lamp | Cold cathode lamp 3W | Incandescent lamp 15W | Incandescent lamp 15W | Lighting | InGen | Ltg_ScrewIn | ColdCathode_lamp |  | 1 | 0 | 0 | 0.77 |  | NA | 1 | NA | lamp | OFS | OFFICE - SMALL | New | CZ13 | Fresno Area (CZ13) |  |  |  | 1000 sf | 0.045 | 0.055 | 0.1 | lamp/1000 sf | 9.246 | 46.23 | 46.23 | 0.002034 | 0.01017 | 0.01017 | 0 | 0 | 0 | 11.2062 | 56.0308 | 56.0308 | 0.0018957 | 0.0094784 | 0.0094784 | -0.063113 | -0.31557 | -0.31557 |  | 8.11 | 8.11 | 8.11 | 2.0275 | 0.5 | 13.31 | 0.89 | 0.89 | 5.89 | 5.89 | 5.89 | 0 | 0 | 0 | 1 | 1 | 0.052848 | 0.047152 | [7 empty] | High (2008) | None | None | None
M-057 | Lighting - Cold Cathode Lamp | SCE | COM | Electric | COMLighting - Cold Cathode Lamp | Cold cathode lamp 3W | Incandescent lamp 15W | Incandescent lamp 15W | Lighting | InGen | Ltg_ScrewIn | ColdCathode_lamp |  | 1 | 0 | 0 | 0.77 |  | NA | 1 | NA | lamp | OFS | OFFICE - SMALL | Existing | CZ13 | Fresno Area (CZ13) |  |  |  | 1000 sf | 0.045 | 0.055 | 0.1 | lamp/1000 sf | 9.246 | 46.23 | 46.23 | 0.002034 | 0.01017 | 0.01017 | 0 | 0 | 0 | 11.2062 | 56.0308 | 56.0308 | 0.0018957 | 0.0094784 | 0.0094784 | -0.063113 | -0.31557 | -0.31557 |  | 8.11 | 8.11 | 8.11 | 2.0275 | 0.5 | 13.31 | 0.89 | 0.89 | 5.89 | 5.89 | 5.89 | 0 | 0 | 0 | 1 | 1 | 0.052848 | 0.047152 | [7 empty] | High (2008) | None | None | None
M-057 | Lighting - Cold Cathode Lamp | SCE | COM | Electric | COMLighting - Cold Cathode Lamp | Cold cathode lamp 3W | Incandescent lamp 15W | Incandescent lamp 15W | Lighting | InGen | Ltg_ScrewIn | ColdCathode_lamp |  | 1 | 0 | 0 | 0.77 |  | NA | 1 | NA | lamp | OFS | OFFICE - SMALL | New | CZ14 | China Lake Area (CZ14) |  |  |  | 1000 sf | 0.045 | 0.055 | 0.1 | lamp/1000 sf | 9.246 | 46.23 | 46.23 | 0.002034 | 0.01017 | 0.01017 | 0 | 0 | 0 | 11.2062 | 56.0308 | 56.0308 | 0.0018957 | 0.0094784 | 0.0094784 | -0.063113 | -0.31557 | -0.31557 |  | 8.11 | 8.11 | 8.11 | 2.0275 | 0.5 | 13.31 | 0.89 | 0.89 | 5.89 | 5.89 | 5.89 | 0 | 0 | 0 | 1 | 1 | 0.052848 | 0.047152 | [7 empty] | High (2008) | None | None | None
M-057 | Lighting - Cold Cathode Lamp | SCE | COM | Electric | COMLighting - Cold Cathode Lamp | Cold cathode lamp 3W | Incandescent lamp 15W | Incandescent lamp 15W | Lighting | InGen | Ltg_ScrewIn | ColdCathode_lamp |  | 1 | 0 | 0 | 0.77 |  | NA | 1 | NA | lamp | OFS | OFFICE - SMALL | Existing | CZ14 | China Lake Area (CZ14) |  |  |  | 1000 sf | 0.045 | 0.055 | 0.1 | lamp/1000 sf | 9.246 | 46.23 | 46.23 | 0.002034 | 0.01017 | 0.01017 | 0 | 0 | 0 | 11.2062 | 56.0308 | 56.0308 | 0.0018957 | 0.0094784 | 0.0094784 | -0.063113 | -0.31557 | -0.31557 |  | 8.11 | 8.11 | 8.11 | 2.0275 | 0.5 | 13.31 | 0.89 | 0.89 | 5.89 | 5.89 | 5.89 | 0 | 0 | 0 | 1 | 1 | 0.052848 | 0.047152 | [7 empty] | High (2008) | None | None | None
M-057 | Lighting - Cold Cathode Lamp | SCE | COM | Electric | COMLighting - Cold Cathode Lamp | Cold cathode lamp 3W | Incandescent lamp 15W | Incandescent lamp 15W | Lighting | InGen | Ltg_ScrewIn | ColdCathode_lamp |  | 1 | 0 | 0 | 0.77 |  | NA | 1 | NA | lamp | OFS | OFFICE - SMALL | New | CZ15 | Blythe Area (CZ15) |  |  |  | 1000 sf | 0.045 | 0.055 | 0.1 | lamp/1000 sf | 9.246 | 46.23 | 46.23 | 0.002034 | 0.01017 | 0.01017 | 0 | 0 | 0 | 11.2062 | 56.0308 | 56.0308 | 0.0018957 | 0.0094784 | 0.0094784 | -0.063113 | -0.31557 | -0.31557 |  | 8.11 | 8.11 | 8.11 | 2.0275 | 0.5 | 13.31 | 0.89 | 0.89 | 5.89 | 5.89 | 5.89 | 0 | 0 | 0 | 1 | 1 | 0.052848 | 0.047152 | [7 empty] | High (2008) | None | None | None
M-057 | Lighting - Cold Cathode Lamp | SCE | COM | Electric | COMLighting - Cold Cathode Lamp | Cold cathode lamp 3W | Incandescent lamp 15W | Incandescent lamp 15W | Lighting | InGen | Ltg_ScrewIn | ColdCathode_lamp |  | 1 | 0 | 0 | 0.77 |  | NA | 1 | NA | lamp | OFS | OFFICE - SMALL | Existing | CZ15 | Blythe Area (CZ15) |  |  |  | 1000 sf | 0.045 | 0.055 | 0.1 | lamp/1000 sf | 9.246 | 46.23 | 46.23 | 0.002034 | 0.01017 | 0.01017 | 0 | 0 | 0 | 11.2062 | 56.0308 | 56.0308 | 0.0018957 | 0.0094784 | 0.0094784 | -0.063113 | -0.31557 | -0.31557 |  | 8.11 | 8.11 | 8.11 | 2.0275 | 0.5 | 13.31 | 0.89 | 0.89 | 5.89 | 5.89 | 5.89 | 0 | 0 | 0 | 1 | 1 | 0.052848 | 0.047152 | [7 empty] | High (2008) | None | None | None
M-057 | Lighting - Cold Cathode Lamp | SCE | COM | Electric | COMLighting - Cold Cathode Lamp | Cold cathode lamp 3W | Incandescent lamp 15W | Incandescent lamp 15W | Lighting | InGen | Ltg_ScrewIn | ColdCathode_lamp |  | 1 | 0 | 0 | 0.77 |  | NA | 1 | NA | lamp | OFS | OFFICE - SMALL | New | CZ16 | Mount Shasta Area (CZ16) |  |  |  | 1000 sf | 0.045 | 0.055 | 0.1 | lamp/1000 sf | 9.246 | 46.23 | 46.23 | 0.002034 | 0.01017 | 0.01017 | 0 | 0 | 0 | 11.2062 | 56.0308 | 56.0308 | 0.0018957 | 0.0094784 | 0.0094784 | -0.063113 | -0.31557 | -0.31557 |  | 8.11 | 8.11 | 8.11 | 2.0275 | 0.5 | 13.31 | 0.89 | 0.89 | 5.89 | 5.89 | 5.89 | 0 | 0 | 0 | 1 | 1 | 0.052848 | 0.047152 | [7 empty] | High (2008) | None | None | None
M-057 | Lighting - Cold Cathode Lamp | SCE | COM | Electric | COMLighting - Cold Cathode Lamp | Cold cathode lamp 3W | Incandescent lamp 15W | Incandescent lamp 15W | Lighting | InGen | Ltg_ScrewIn | ColdCathode_lamp |  | 1 | 0 | 0 | 0.77 |  | NA | 1 | NA | lamp | OFS | OFFICE - SMALL | Existing | CZ16 | Mount Shasta Area (CZ16) |  |  |  | 1000 sf | 0.045 | 0.055 | 0.1 | lamp/1000 sf | 9.246 | 46.23 | 46.23 | 0.002034 | 0.01017 | 0.01017 | 0 | 0 | 0 | 11.2062 | 56.0308 | 56.0308 | 0.0018957 | 0.0094784 | 0.0094784 | -0.063113 | -0.31557 | -0.31557 |  | 8.11 | 8.11 | 8.11 | 2.0275 | 0.5 | 13.31 | 0.89 | 0.89 | 5.89 | 5.89 | 5.89 | 0 | 0 | 0 | 1 | 1 | 0.052848 | 0.047152 | [7 empty] | High (2008) | None | None | None
M-057 | Lighting - Cold Cathode Lamp | SDGE | COM | Electric | COMLighting - Cold Cathode Lamp | Cold cathode lamp 3W | Incandescent lamp 15W | Incandescent lamp 15W | Lighting | InGen | Ltg_ScrewIn | ColdCathode_lamp |  | 1 | 0 | 0 | 0.77 |  | NA | 1 | NA | lamp | OFS | OFFICE - SMALL | New | CZ06 | Los Angeles Area (CZ06) |  |  |  | 1000 sf | 0.045 | 0.055 | 0.1 | lamp/1000 sf | 9.246 | 46.23 | 46.23 | 0.002034 | 0.01017 | 0.01017 | 0 | 0 | 0 | 11.2062 | 56.0308 | 56.0308 | 0.0018957 | 0.0094784 | 0.0094784 | -0.063113 | -0.31557 | -0.31557 |  | 8.11 | 8.11 | 8.11 | 2.0275 | 0.5 | 13.31 | 0.89 | 0.89 | 5.89 | 5.89 | 5.89 | 0 | 0 | 0 | 1 | 1 | 0.052381 | 0.047619 | [7 empty] | High (2008) | None | None | None
M-057 | Lighting - Cold Cathode Lamp | SDGE | COM | Electric | COMLighting - Cold Cathode Lamp | Cold cathode lamp 3W | Incandescent lamp 15W | Incandescent lamp 15W | Lighting | InGen | Ltg_ScrewIn | ColdCathode_lamp |  | 1 | 0 | 0 | 0.77 |  | NA | 1 | NA | lamp | OFS | OFFICE - SMALL | Existing | CZ06 | Los Angeles Area (CZ06) |  |  |  | 1000 sf | 0.045 | 0.055 | 0.1 | lamp/1000 sf | 9.246 | 46.23 | 46.23 | 0.002034 | 0.01017 | 0.01017 | 0 | 0 | 0 | 11.2062 | 56.0308 | 56.0308 | 0.0018957 | 0.0094784 | 0.0094784 | -0.063113 | -0.31557 | -0.31557 |  | 8.11 | 8.11 | 8.11 | 2.0275 | 0.5 | 13.31 | 0.89 | 0.89 | 5.89 | 5.89 | 5.89 | 0 | 0 | 0 | 1 | 1 | 0.052381 | 0.047619 | [7 empty] | High (2008) | None | None | None
M-057 | Lighting - Cold Cathode Lamp | SDGE | COM | Electric | COMLighting - Cold Cathode Lamp | Cold cathode lamp 3W | Incandescent lamp 15W | Incandescent lamp 15W | Lighting | InGen | Ltg_ScrewIn | ColdCathode_lamp |  | 1 | 0 | 0 | 0.77 |  | NA | 1 | NA | lamp | OFS | OFFICE - SMALL | New | CZ07 | San Diego Area (CZ07) |  |  |  | 1000 sf | 0.045 | 0.055 | 0.1 | lamp/1000 sf | 9.246 | 46.23 | 46.23 | 0.002034 | 0.01017 | 0.01017 | 0 | 0 | 0 | 11.2062 | 56.0308 | 56.0308 | 0.0018957 | 0.0094784 | 0.0094784 | -0.063113 | -0.31557 | -0.31557 |  | 8.11 | 8.11 | 8.11 | 2.0275 | 0.5 | 13.31 | 0.89 | 0.89 | 5.89 | 5.89 | 5.89 | 0 | 0 | 0 | 1 | 1 | 0.052381 | 0.047619 | [7 empty] | High (2008) | None | None | None
M-057 | Lighting - Cold Cathode Lamp | SDGE | COM | Electric | COMLighting - Cold Cathode Lamp | Cold cathode lamp 3W | Incandescent lamp 15W | Incandescent lamp 15W | Lighting | InGen | Ltg_ScrewIn | ColdCathode_lamp |  | 1 | 0 | 0 | 0.77 |  | NA | 1 | NA | lamp | OFS | OFFICE - SMALL | Existing | CZ07 | San Diego Area (CZ07) |  |  |  | 1000 sf | 0.045 | 0.055 | 0.1 | lamp/1000 sf | 9.246 | 46.23 | 46.23 | 0.002034 | 0.01017 | 0.01017 | 0 | 0 | 0 | 11.2062 | 56.0308 | 56.0308 | 0.0018957 | 0.0094784 | 0.0094784 | -0.063113 | -0.31557 | -0.31557 |  | 8.11 | 8.11 | 8.11 | 2.0275 | 0.5 | 13.31 | 0.89 | 0.89 | 5.89 | 5.89 | 5.89 | 0 | 0 | 0 | 1 | 1 | 0.052381 | 0.047619 | [7 empty] | High (2008) | None | None | None
M-057 | Lighting - Cold Cathode Lamp | SDGE | COM | Electric | COMLighting - Cold Cathode Lamp | Cold cathode lamp 3W | Incandescent lamp 15W | Incandescent lamp 15W | Lighting | InGen | Ltg_ScrewIn | ColdCathode_lamp |  | 1 | 0 | 0 | 0.77 |  | NA | 1 | NA | lamp | OFS | OFFICE - SMALL | New | CZ08 | El Toro Area (CZ08) |  |  |  | 1000 sf | 0.045 | 0.055 | 0.1 | lamp/1000 sf | 9.246 | 46.23 | 46.23 | 0.002034 | 0.01017 | 0.01017 | 0 | 0 | 0 | 11.2062 | 56.0308 | 56.0308 | 0.0018957 | 0.0094784 | 0.0094784 | -0.063113 | -0.31557 | -0.31557 |  | 8.11 | 8.11 | 8.11 | 2.0275 | 0.5 | 13.31 | 0.89 | 0.89 | 5.89 | 5.89 | 5.89 | 0 | 0 | 0 | 1 | 1 | 0.052381 | 0.047619 | [7 empty] | High (2008) | None | None | None
M-057 | Lighting - Cold Cathode Lamp | SDGE | COM | Electric | COMLighting - Cold Cathode Lamp | Cold cathode lamp 3W | Incandescent lamp 15W | Incandescent lamp 15W | Lighting | InGen | Ltg_ScrewIn | ColdCathode_lamp |  | 1 | 0 | 0 | 0.77 |  | NA | 1 | NA | lamp | OFS | OFFICE - SMALL | Existing | CZ08 | El Toro Area (CZ08) |  |  |  | 1000 sf | 0.045 | 0.055 | 0.1 | lamp/1000 sf | 9.246 | 46.23 | 46.23 | 0.002034 | 0.01017 | 0.01017 | 0 | 0 | 0 | 11.2062 | 56.0308 | 56.0308 | 0.0018957 | 0.0094784 | 0.0094784 | -0.063113 | -0.31557 | -0.31557 |  | 8.11 | 8.11 | 8.11 | 2.0275 | 0.5 | 13.31 | 0.89 | 0.89 | 5.89 | 5.89 | 5.89 | 0 | 0 | 0 | 1 | 1 | 0.052381 | 0.047619 | [7 empty] | High (2008) | None | None | None
M-057 | Lighting - Cold Cathode Lamp | SDGE | COM | Electric | COMLighting - Cold Cathode Lamp | Cold cathode lamp 3W | Incandescent lamp 15W | Incandescent lamp 15W | Lighting | InGen | Ltg_ScrewIn | ColdCathode_lamp |  | 1 | 0 | 0 | 0.77 |  | NA | 1 | NA | lamp | OFS | OFFICE - SMALL | New | CZ10 | San Bernardino Area (CZ10) |  |  |  | 1000 sf | 0.045 | 0.055 | 0.1 | lamp/1000 sf | 9.246 | 46.23 | 46.23 | 0.002034 | 0.01017 | 0.01017 | 0 | 0 | 0 | 11.2062 | 56.0308 | 56.0308 | 0.0018957 | 0.0094784 | 0.0094784 | -0.063113 | -0.31557 | -0.31557 |  | 8.11 | 8.11 | 8.11 | 2.0275 | 0.5 | 13.31 | 0.89 | 0.89 | 5.89 | 5.89 | 5.89 | 0 | 0 | 0 | 1 | 1 | 0.052381 | 0.047619 | [7 empty] | High (2008) | None | None | None
M-057 | Lighting - Cold Cathode Lamp | SDGE | COM | Electric | COMLighting - Cold Cathode Lamp | Cold cathode lamp 3W | Incandescent lamp 15W | Incandescent lamp 15W | Lighting | InGen | Ltg_ScrewIn | ColdCathode_lamp |  | 1 | 0 | 0 | 0.77 |  | NA | 1 | NA | lamp | OFS | OFFICE - SMALL | Existing | CZ10 | San Bernardino Area (CZ10) |  |  |  | 1000 sf | 0.045 | 0.055 | 0.1 | lamp/1000 sf | 9.246 | 46.23 | 46.23 | 0.002034 | 0.01017 | 0.01017 | 0 | 0 | 0 | 11.2062 | 56.0308 | 56.0308 | 0.0018957 | 0.0094784 | 0.0094784 | -0.063113 | -0.31557 | -0.31557 |  | 8.11 | 8.11 | 8.11 | 2.0275 | 0.5 | 13.31 | 0.89 | 0.89 | 5.89 | 5.89 | 5.89 | 0 | 0 | 0 | 1 | 1 | 0.052381 | 0.047619 | [7 empty] | High (2008) | None | None | None
M-057 | Lighting - Cold Cathode Lamp | SDGE | COM | Electric | COMLighting - Cold Cathode Lamp | Cold cathode lamp 3W | Incandescent lamp 15W | Incandescent lamp 15W | Lighting | InGen | Ltg_ScrewIn | ColdCathode_lamp |  | 1 | 0 | 0 | 0.77 |  | NA | 1 | NA | lamp | OFS | OFFICE - SMALL | New | CZ14 | China Lake Area (CZ14) |  |  |  | 1000 sf | 0.045 | 0.055 | 0.1 | lamp/1000 sf | 9.246 | 46.23 | 46.23 | 0.002034 | 0.01017 | 0.01017 | 0 | 0 | 0 | 11.2062 | 56.0308 | 56.0308 | 0.0018957 | 0.0094784 | 0.0094784 | -0.063113 | -0.31557 | -0.31557 |  | 8.11 | 8.11 | 8.11 | 2.0275 | 0.5 | 13.31 | 0.89 | 0.89 | 5.89 | 5.89 | 5.89 | 0 | 0 | 0 | 1 | 1 | 0.052381 | 0.047619 | [7 empty] | High (2008) | None | None | None
M-057 | Lighting - Cold Cathode Lamp | SDGE | COM | Electric | COMLighting - Cold Cathode Lamp | Cold cathode lamp 3W | Incandescent lamp 15W | Incandescent lamp 15W | Lighting | InGen | Ltg_ScrewIn | ColdCathode_lamp |  | 1 | 0 | 0 | 0.77 |  | NA | 1 | NA | lamp | OFS | OFFICE - SMALL | Existing | CZ14 | China Lake Area (CZ14) |  |  |  | 1000 sf | 0.045 | 0.055 | 0.1 | lamp/1000 sf | 9.246 | 46.23 | 46.23 | 0.002034 | 0.01017 | 0.01017 | 0 | 0 | 0 | 11.2062 | 56.0308 | 56.0308 | 0.0018957 | 0.0094784 | 0.0094784 | -0.063113 | -0.31557 | -0.31557 |  | 8.11 | 8.11 | 8.11 | 2.0275 | 0.5 | 13.31 | 0.89 | 0.89 | 5.89 | 5.89 | 5.89 | 0 | 0 | 0 | 1 | 1 | 0.052381 | 0.047619 | [7 empty] | High (2008) | None | None | None
M-057 | Lighting - Cold Cathode Lamp | SDGE | COM | Electric | COMLighting - Cold Cathode Lamp | Cold cathode lamp 3W | Incandescent lamp 15W | Incandescent lamp 15W | Lighting | InGen | Ltg_ScrewIn | ColdCathode_lamp |  | 1 | 0 | 0 | 0.77 |  | NA | 1 | NA | lamp | OFS | OFFICE - SMALL | New | CZ15 | Blythe Area (CZ15) |  |  |  | 1000 sf | 0.045 | 0.055 | 0.1 | lamp/1000 sf | 9.246 | 46.23 | 46.23 | 0.002034 | 0.01017 | 0.01017 | 0 | 0 | 0 | 11.2062 | 56.0308 | 56.0308 | 0.0018957 | 0.0094784 | 0.0094784 | -0.063113 | -0.31557 | -0.31557 |  | 8.11 | 8.11 | 8.11 | 2.0275 | 0.5 | 13.31 | 0.89 | 0.89 | 5.89 | 5.89 | 5.89 | 0 | 0 | 0 | 1 | 1 | 0.052381 | 0.047619 | [7 empty] | High (2008) | None | None | None
M-057 | Lighting - Cold Cathode Lamp | SDGE | COM | Electric | COMLighting - Cold Cathode Lamp | Cold cathode lamp 3W | Incandescent lamp 15W | Incandescent lamp 15W | Lighting | InGen | Ltg_ScrewIn | ColdCathode_lamp |  | 1 | 0 | 0 | 0.77 |  | NA | 1 | NA | lamp | OFS | OFFICE - SMALL | Existing | CZ15 | Blythe Area (CZ15) |  |  |  | 1000 sf | 0.045 | 0.055 | 0.1 | lamp/1000 sf | 9.246 | 46.23 | 46.23 | 0.002034 | 0.01017 | 0.01017 | 0 | 0 | 0 | 11.2062 | 56.0308 | 56.0308 | 0.0018957 | 0.0094784 | 0.0094784 | -0.063113 | -0.31557 | -0.31557 |  | 8.11 | 8.11 | 8.11 | 2.0275 | 0.5 | 13.31 | 0.89 | 0.89 | 5.89 | 5.89 | 5.89 | 0 | 0 | 0 | 1 | 1 | 0.052381 | 0.047619 | [7 empty] | High (2008) | None | None | None
M-057 | Lighting - Cold Cathode Lamp | PGE | COM | Electric | COMLighting - Cold Cathode Lamp | Cold cathode lamp 3W | Incandescent lamp 15W | Incandescent lamp 15W | Lighting | InGen | Ltg_ScrewIn | ColdCathode_lamp |  | 1 | 0 | 0 | 0.77 |  | NA | 1 | NA | lamp | RFF | RESTAURANT - FAST-FOOD | New | CZ01 | Arcata Area (CZ01) |  |  |  | 1000 sf | 0.045 | 0.055 | 0.1 | lamp/1000 sf | 14.505 | 72.525 | 72.525 | 0.002424 | 0.01212 | 0.01212 | 0 | 0 | 0 | 17.0144 | 85.0718 | 85.0718 | 0.0025476 | 0.012738 | 0.012738 | -0.25 | -1.25 | -1.25 |  | 5.17 | 5.17 | 5.17 | 1.2925 | 0.5 | 13.31 | 0.89 | 0.89 | 5.89 | 5.89 | 5.89 | 0 | 0 | 0 | 1 | 1 | 0.053235 | 0.046765 | [7 empty] | High (2008) | None | None | None
M-057 | Lighting - Cold Cathode Lamp | PGE | COM | Electric | COMLighting - Cold Cathode Lamp | Cold cathode lamp 3W | Incandescent lamp 15W | Incandescent lamp 15W | Lighting | InGen | Ltg_ScrewIn | ColdCathode_lamp |  | 1 | 0 | 0 | 0.77 |  | NA | 1 | NA | lamp | RFF | RESTAURANT - FAST-FOOD | Existing | CZ01 | Arcata Area (CZ01) |  |  |  | 1000 sf | 0.045 | 0.055 | 0.1 | lamp/1000 sf | 14.505 | 72.525 | 72.525 | 0.002424 | 0.01212 | 0.01212 | 0 | 0 | 0 | 17.0144 | 85.0718 | 85.0718 | 0.0025476 | 0.012738 | 0.012738 | -0.25 | -1.25 | -1.25 |  | 5.17 | 5.17 | 5.17 | 1.2925 | 0.5 | 13.31 | 0.89 | 0.89 | 5.89 | 5.89 | 5.89 | 0 | 0 | 0 | 1 | 1 | 0.053235 | 0.046765 | [7 empty] | High (2008) | None | None | None
M-057 | Lighting - Cold Cathode Lamp | PGE | COM | Electric | COMLighting - Cold Cathode Lamp | Cold cathode lamp 3W | Incandescent lamp 15W | Incandescent lamp 15W | Lighting | InGen | Ltg_ScrewIn | ColdCathode_lamp |  | 1 | 0 | 0 | 0.77 |  | NA | 1 | NA | lamp | RFF | RESTAURANT - FAST-FOOD | New | CZ02 | Santa Rosa Area (CZ02) |  |  |  | 1000 sf | 0.045 | 0.055 | 0.1 | lamp/1000 sf | 14.505 | 72.525 | 72.525 | 0.002424 | 0.01212 | 0.01212 | 0 | 0 | 0 | 17.0144 | 85.0718 | 85.0718 | 0.0025476 | 0.012738 | 0.012738 | -0.25 | -1.25 | -1.25 |  | 5.17 | 5.17 | 5.17 | 1.2925 | 0.5 | 13.31 | 0.89 | 0.89 | 5.89 | 5.89 | 5.89 | 0 | 0 | 0 | 1 | 1 | 0.053235 | 0.046765 | [7 empty] | High (2008) | None | None | None
M-057 | Lighting - Cold Cathode Lamp | PGE | COM | Electric | COMLighting - Cold Cathode Lamp | Cold cathode lamp 3W | Incandescent lamp 15W | Incandescent lamp 15W | Lighting | InGen | Ltg_ScrewIn | ColdCathode_lamp |  | 1 | 0 | 0 | 0.77 |  | NA | 1 | NA | lamp | RFF | RESTAURANT - FAST-FOOD | Existing | CZ02 | Santa Rosa Area (CZ02) |  |  |  | 1000 sf | 0.045 | 0.055 | 0.1 | lamp/1000 sf | 14.505 | 72.525 | 72.525 | 0.002424 | 0.01212 | 0.01212 | 0 | 0 | 0 | 17.0144 | 85.0718 | 85.0718 | 0.0025476 | 0.012738 | 0.012738 | -0.25 | -1.25 | -1.25 |  | 5.17 | 5.17 | 5.17 | 1.2925 | 0.5 | 13.31 | 0.89 | 0.89 | 5.89 | 5.89 | 5.89 | 0 | 0 | 0 | 1 | 1 | 0.053235 | 0.046765 | [7 empty] | High (2008) | None | None | None
M-057 | Lighting - Cold Cathode Lamp | PGE | COM | Electric | COMLighting - Cold Cathode Lamp | Cold cathode lamp 3W | Incandescent lamp 15W | Incandescent lamp 15W | Lighting | InGen | Ltg_ScrewIn | ColdCathode_lamp |  | 1 | 0 | 0 | 0.77 |  | NA | 1 | NA | lamp | RFF | RESTAURANT - FAST-FOOD | New | CZ03 | Oakland Area (CZ03) |  |  |  | 1000 sf | 0.045 | 0.055 | 0.1 | lamp/1000 sf | 14.505 | 72.525 | 72.525 | 0.002424 | 0.01212 | 0.01212 | 0 | 0 | 0 | 17.0144 | 85.0718 | 85.0718 | 0.0025476 | 0.012738 | 0.012738 | -0.25 | -1.25 | -1.25 |  | 5.17 | 5.17 | 5.17 | 1.2925 | 0.5 | 13.31 | 0.89 | 0.89 | 5.89 | 5.89 | 5.89 | 0 | 0 | 0 | 1 | 1 | 0.053235 | 0.046765 | [7 empty] | High (2008) | None | None | None
M-057 | Lighting - Cold Cathode Lamp | PGE | COM | Electric | COMLighting - Cold Cathode Lamp | Cold cathode lamp 3W | Incandescent lamp 15W | Incandescent lamp 15W | Lighting | InGen | Ltg_ScrewIn | ColdCathode_lamp |  | 1 | 0 | 0 | 0.77 |  | NA | 1 | NA | lamp | RFF | RESTAURANT - FAST-FOOD | Existing | CZ03 | Oakland Area (CZ03) |  |  |  | 1000 sf | 0.045 | 0.055 | 0.1 | lamp/1000 sf | 14.505 | 72.525 | 72.525 | 0.002424 | 0.01212 | 0.01212 | 0 | 0 | 0 | 17.0144 | 85.0718 | 85.0718 | 0.0025476 | 0.012738 | 0.012738 | -0.25 | -1.25 | -1.25 |  | 5.17 | 5.17 | 5.17 | 1.2925 | 0.5 | 13.31 | 0.89 | 0.89 | 5.89 | 5.89 | 5.89 | 0 | 0 | 0 | 1 | 1 | 0.053235 | 0.046765 | [7 empty] | High (2008) | None | None | None
M-057 | Lighting - Cold Cathode Lamp | PGE | COM | Electric | COMLighting - Cold Cathode Lamp | Cold cathode lamp 3W | Incandescent lamp 15W | Incandescent lamp 15W | Lighting | InGen | Ltg_ScrewIn | ColdCathode_lamp |  | 1 | 0 | 0 | 0.77 |  | NA | 1 | NA | lamp | RFF | RESTAURANT - FAST-FOOD | New | CZ04 | Sunnyvale Area (CZ04) |  |  |  | 1000 sf | 0.045 | 0.055 | 0.1 | lamp/1000 sf | 14.505 | 72.525 | 72.525 | 0.002424 | 0.01212 | 0.01212 | 0 | 0 | 0 | 17.0144 | 85.0718 | 85.0718 | 0.0025476 | 0.012738 | 0.012738 | -0.25 | -1.25 | -1.25 |  | 5.17 | 5.17 | 5.17 | 1.2925 | 0.5 | 13.31 | 0.89 | 0.89 | 5.89 | 5.89 | 5.89 | 0 | 0 | 0 | 1 | 1 | 0.053235 | 0.046765 | [7 empty] | High (2008) | None | None | None
M-057 | Lighting - Cold Cathode Lamp | PGE | COM | Electric | COMLighting - Cold Cathode Lamp | Cold cathode lamp 3W | Incandescent lamp 15W | Incandescent lamp 15W | Lighting | InGen | Ltg_ScrewIn | ColdCathode_lamp |  | 1 | 0 | 0 | 0.77 |  | NA | 1 | NA | lamp | RFF | RESTAURANT - FAST-FOOD | Existing | CZ04 | Sunnyvale Area (CZ04) |  |  |  | 1000 sf | 0.045 | 0.055 | 0.1 | lamp/1000 sf | 14.505 | 72.525 | 72.525 | 0.002424 | 0.01212 | 0.01212 | 0 | 0 | 0 | 17.0144 | 85.0718 | 85.0718 | 0.0025476 | 0.012738 | 0.012738 | -0.25 | -1.25 | -1.25 |  | 5.17 | 5.17 | 5.17 | 1.2925 | 0.5 | 13.31 | 0.89 | 0.89 | 5.89 | 5.89 | 5.89 | 0 | 0 | 0 | 1 | 1 | 0.053235 | 0.046765 | [7 empty] | High (2008) | None | None | None
M-057 | Lighting - Cold Cathode Lamp | PGE | COM | Electric | COMLighting - Cold Cathode Lamp | Cold cathode lamp 3W | Incandescent lamp 15W | Incandescent lamp 15W | Lighting | InGen | Ltg_ScrewIn | ColdCathode_lamp |  | 1 | 0 | 0 | 0.77 |  | NA | 1 | NA | lamp | RFF | RESTAURANT - FAST-FOOD | New | CZ05 | Santa Maria Area (CZ05) |  |  |  | 1000 sf | 0.045 | 0.055 | 0.1 | lamp/1000 sf | 14.505 | 72.525 | 72.525 | 0.002424 | 0.01212 | 0.01212 | 0 | 0 | 0 | 17.0144 | 85.0718 | 85.0718 | 0.0025476 | 0.012738 | 0.012738 | -0.25 | -1.25 | -1.25 |  | 5.17 | 5.17 | 5.17 | 1.2925 | 0.5 | 13.31 | 0.89 | 0.89 | 5.89 | 5.89 | 5.89 | 0 | 0 | 0 | 1 | 1 | 0.053235 | 0.046765 | [7 empty] | High (2008) | None | None | None
M-057 | Lighting - Cold Cathode Lamp | PGE | COM | Electric | COMLighting - Cold Cathode Lamp | Cold cathode lamp 3W | Incandescent lamp 15W | Incandescent lamp 15W | Lighting | InGen | Ltg_ScrewIn | ColdCathode_lamp |  | 1 | 0 | 0 | 0.77 |  | NA | 1 | NA | lamp | RFF | RESTAURANT - FAST-FOOD | Existing | CZ05 | Santa Maria Area (CZ05) |  |  |  | 1000 sf | 0.045 | 0.055 | 0.1 | lamp/1000 sf | 14.505 | 72.525 | 72.525 | 0.002424 | 0.01212 | 0.01212 | 0 | 0 | 0 | 17.0144 | 85.0718 | 85.0718 | 0.0025476 | 0.012738 | 0.012738 | -0.25 | -1.25 | -1.25 |  | 5.17 | 5.17 | 5.17 | 1.2925 | 0.5 | 13.31 | 0.89 | 0.89 | 5.89 | 5.89 | 5.89 | 0 | 0 | 0 | 1 | 1 | 0.053235 | 0.046765 | [7 empty] | High (2008) | None | None | None
M-057 | Lighting - Cold Cathode Lamp | PGE | COM | Electric | COMLighting - Cold Cathode Lamp | Cold cathode lamp 3W | Incandescent lamp 15W | Incandescent lamp 15W | Lighting | InGen | Ltg_ScrewIn | ColdCathode_lamp |  | 1 | 0 | 0 | 0.77 |  | NA | 1 | NA | lamp | RFF | RESTAURANT - FAST-FOOD | New | CZ11 | Red Bluff Area (CZ11) |  |  |  | 1000 sf | 0.045 | 0.055 | 0.1 | lamp/1000 sf | 14.505 | 72.525 | 72.525 | 0.002424 | 0.01212 | 0.01212 | 0 | 0 | 0 | 17.0144 | 85.0718 | 85.0718 | 0.0025476 | 0.012738 | 0.012738 | -0.25 | -1.25 | -1.25 |  | 5.17 | 5.17 | 5.17 | 1.2925 | 0.5 | 13.31 | 0.89 | 0.89 | 5.89 | 5.89 | 5.89 | 0 | 0 | 0 | 1 | 1 | 0.053235 | 0.046765 | [7 empty] | High (2008) | None | None | None
M-057 | Lighting - Cold Cathode Lamp | PGE | COM | Electric | COMLighting - Cold Cathode Lamp | Cold cathode lamp 3W | Incandescent lamp 15W | Incandescent lamp 15W | Lighting | InGen | Ltg_ScrewIn | ColdCathode_lamp |  | 1 | 0 | 0 | 0.77 |  | NA | 1 | NA | lamp | RFF | RESTAURANT - FAST-FOOD | Existing | CZ11 | Red Bluff Area (CZ11) |  |  |  | 1000 sf | 0.045 | 0.055 | 0.1 | lamp/1000 sf | 14.505 | 72.525 | 72.525 | 0.002424 | 0.01212 | 0.01212 | 0 | 0 | 0 | 17.0144 | 85.0718 | 85.0718 | 0.0025476 | 0.012738 | 0.012738 | -0.25 | -1.25 | -1.25 |  | 5.17 | 5.17 | 5.17 | 1.2925 | 0.5 | 13.31 | 0.89 | 0.89 | 5.89 | 5.89 | 5.89 | 0 | 0 | 0 | 1 | 1 | 0.053235 | 0.046765 | [7 empty] | High (2008) | None | None | None
M-057 | Lighting - Cold Cathode Lamp | PGE | COM | Electric | COMLighting - Cold Cathode Lamp | Cold cathode lamp 3W | Incandescent lamp 15W | Incandescent lamp 15W | Lighting | InGen | Ltg_ScrewIn | ColdCathode_lamp |  | 1 | 0 | 0 | 0.77 |  | NA | 1 | NA | lamp | RFF | RESTAURANT - FAST-FOOD | New | CZ12 | Sacramento Area (CZ12) |  |  |  | 1000 sf | 0.045 | 0.055 | 0.1 | lamp/1000 sf | 14.505 | 72.525 | 72.525 | 0.002424 | 0.01212 | 0.01212 | 0 | 0 | 0 | 17.0144 | 85.0718 | 85.0718 | 0.0025476 | 0.012738 | 0.012738 | -0.25 | -1.25 | -1.25 |  | 5.17 | 5.17 | 5.17 | 1.2925 | 0.5 | 13.31 | 0.89 | 0.89 | 5.89 | 5.89 | 5.89 | 0 | 0 | 0 | 1 | 1 | 0.053235 | 0.046765 | [7 empty] | High (2008) | None | None | None
M-057 | Lighting - Cold Cathode Lamp | PGE | COM | Electric | COMLighting - Cold Cathode Lamp | Cold cathode lamp 3W | Incandescent lamp 15W | Incandescent lamp 15W | Lighting | InGen | Ltg_ScrewIn | ColdCathode_lamp |  | 1 | 0 | 0 | 0.77 |  | NA | 1 | NA | lamp | RFF | RESTAURANT - FAST-FOOD | Existing | CZ12 | Sacramento Area (CZ12) |  |  |  | 1000 sf | 0.045 | 0.055 | 0.1 | lamp/1000 sf | 14.505 | 72.525 | 72.525 | 0.002424 | 0.01212 | 0.01212 | 0 | 0 | 0 | 17.0144 | 85.0718 | 85.0718 | 0.0025476 | 0.012738 | 0.012738 | -0.25 | -1.25 | -1.25 |  | 5.17 | 5.17 | 5.17 | 1.2925 | 0.5 | 13.31 | 0.89 | 0.89 | 5.89 | 5.89 | 5.89 | 0 | 0 | 0 | 1 | 1 | 0.053235 | 0.046765 | [7 empty] | High (2008) | None | None | None
M-057 | Lighting - Cold Cathode Lamp | PGE | COM | Electric | COMLighting - Cold Cathode Lamp | Cold cathode lamp 3W | Incandescent lamp 15W | Incandescent lamp 15W | Lighting | InGen | Ltg_ScrewIn | ColdCathode_lamp |  | 1 | 0 | 0 | 0.77 |  | NA | 1 | NA | lamp | RFF | RESTAURANT - FAST-FOOD | New | CZ13 | Fresno Area (CZ13) |  |  |  | 1000 sf | 0.045 | 0.055 | 0.1 | lamp/1000 sf | 14.505 | 72.525 | 72.525 | 0.002424 | 0.01212 | 0.01212 | 0 | 0 | 0 | 17.0144 | 85.0718 | 85.0718 | 0.0025476 | 0.012738 | 0.012738 | -0.25 | -1.25 | -1.25 |  | 5.17 | 5.17 | 5.17 | 1.2925 | 0.5 | 13.31 | 0.89 | 0.89 | 5.89 | 5.89 | 5.89 | 0 | 0 | 0 | 1 | 1 | 0.053235 | 0.046765 | [7 empty] | High (2008) | None | None | None
M-057 | Lighting - Cold Cathode Lamp | PGE | COM | Electric | COMLighting - Cold Cathode Lamp | Cold cathode lamp 3W | Incandescent lamp 15W | Incandescent lamp 15W | Lighting | InGen | Ltg_ScrewIn | ColdCathode_lamp |  | 1 | 0 | 0 | 0.77 |  | NA | 1 | NA | lamp | RFF | RESTAURANT - FAST-FOOD | Existing | CZ13 | Fresno Area (CZ13) |  |  |  | 1000 sf | 0.045 | 0.055 | 0.1 | lamp/1000 sf | 14.505 | 72.525 | 72.525 | 0.002424 | 0.01212 | 0.01212 | 0 | 0 | 0 | 17.0144 | 85.0718 | 85.0718 | 0.0025476 | 0.012738 | 0.012738 | -0.25 | -1.25 | -1.25 |  | 5.17 | 5.17 | 5.17 | 1.2925 | 0.5 | 13.31 | 0.89 | 0.89 | 5.89 | 5.89 | 5.89 | 0 | 0 | 0 | 1 | 1 | 0.053235 | 0.046765 | [7 empty] | High (2008) | None | None | None
M-057 | Lighting - Cold Cathode Lamp | PGE | COM | Electric | COMLighting - Cold Cathode Lamp | Cold cathode lamp 3W | Incandescent lamp 15W | Incandescent lamp 15W | Lighting | InGen | Ltg_ScrewIn | ColdCathode_lamp |  | 1 | 0 | 0 | 0.77 |  | NA | 1 | NA | lamp | RFF | RESTAURANT - FAST-FOOD | New | CZ16 | Mount Shasta Area (CZ16) |  |  |  | 1000 sf | 0.045 | 0.055 | 0.1 | lamp/1000 sf | 14.505 | 72.525 | 72.525 | 0.002424 | 0.01212 | 0.01212 | 0 | 0 | 0 | 17.0144 | 85.0718 | 85.0718 | 0.0025476 | 0.012738 | 0.012738 | -0.25 | -1.25 | -1.25 |  | 5.17 | 5.17 | 5.17 | 1.2925 | 0.5 | 13.31 | 0.89 | 0.89 | 5.89 | 5.89 | 5.89 | 0 | 0 | 0 | 1 | 1 | 0.053235 | 0.046765 | [7 empty] | High (2008) | None | None | None
M-057 | Lighting - Cold Cathode Lamp | PGE | COM | Electric | COMLighting - Cold Cathode Lamp | Cold cathode lamp 3W | Incandescent lamp 15W | Incandescent lamp 15W | Lighting | InGen | Ltg_ScrewIn | ColdCathode_lamp |  | 1 | 0 | 0 | 0.77 |  | NA | 1 | NA | lamp | RFF | RESTAURANT - FAST-FOOD | Existing | CZ16 | Mount Shasta Area (CZ16) |  |  |  | 1000 sf | 0.045 | 0.055 | 0.1 | lamp/1000 sf | 14.505 | 72.525 | 72.525 | 0.002424 | 0.01212 | 0.01212 | 0 | 0 | 0 | 17.0144 | 85.0718 | 85.0718 | 0.0025476 | 0.012738 | 0.012738 | -0.25 | -1.25 | -1.25 |  | 5.17 | 5.17 | 5.17 | 1.2925 | 0.5 | 13.31 | 0.89 | 0.89 | 5.89 | 5.89 | 5.89 | 0 | 0 | 0 | 1 | 1 | 0.053235 | 0.046765 | [7 empty] | High (2008) | None | None | None
M-057 | Lighting - Cold Cathode Lamp | SCE | COM | Electric | COMLighting - Cold Cathode Lamp | Cold cathode lamp 3W | Incandescent lamp 15W | Incandescent lamp 15W | Lighting | InGen | Ltg_ScrewIn | ColdCathode_lamp |  | 1 | 0 | 0 | 0.77 |  | NA | 1 | NA | lamp | RFF | RESTAURANT - FAST-FOOD | New | CZ05 | Santa Maria Area (CZ05) |  |  |  | 1000 sf | 0.045 | 0.055 | 0.1 | lamp/1000 sf | 14.505 | 72.525 | 72.525 | 0.002424 | 0.01212 | 0.01212 | 0 | 0 | 0 | 17.0144 | 85.0718 | 85.0718 | 0.0025476 | 0.012738 | 0.012738 | -0.25 | -1.25 | -1.25 |  | 5.17 | 5.17 | 5.17 | 1.2925 | 0.5 | 13.31 | 0.89 | 0.89 | 5.89 | 5.89 | 5.89 | 0 | 0 | 0 | 1 | 1 | 0.052848 | 0.047152 | [7 empty] | High (2008) | None | None | None
M-057 | Lighting - Cold Cathode Lamp | SCE | COM | Electric | COMLighting - Cold Cathode Lamp | Cold cathode lamp 3W | Incandescent lamp 15W | Incandescent lamp 15W | Lighting | InGen | Ltg_ScrewIn | ColdCathode_lamp |  | 1 | 0 | 0 | 0.77 |  | NA | 1 | NA | lamp | RFF | RESTAURANT - FAST-FOOD | Existing | CZ05 | Santa Maria Area (CZ05) |  |  |  | 1000 sf | 0.045 | 0.055 | 0.1 | lamp/1000 sf | 14.505 | 72.525 | 72.525 | 0.002424 | 0.01212 | 0.01212 | 0 | 0 | 0 | 17.0144 | 85.0718 | 85.0718 | 0.0025476 | 0.012738 | 0.012738 | -0.25 | -1.25 | -1.25 |  | 5.17 | 5.17 | 5.17 | 1.2925 | 0.5 | 13.31 | 0.89 | 0.89 | 5.89 | 5.89 | 5.89 | 0 | 0 | 0 | 1 | 1 | 0.052848 | 0.047152 | [7 empty] | High (2008) | None | None | None
M-057 | Lighting - Cold Cathode Lamp | SCE | COM | Electric | COMLighting - Cold Cathode Lamp | Cold cathode lamp 3W | Incandescent lamp 15W | Incandescent lamp 15W | Lighting | InGen | Ltg_ScrewIn | ColdCathode_lamp |  | 1 | 0 | 0 | 0.77 |  | NA | 1 | NA | lamp | RFF | RESTAURANT - FAST-FOOD | New | CZ06 | Los Angeles Area (CZ06) |  |  |  | 1000 sf | 0.045 | 0.055 | 0.1 | lamp/1000 sf | 14.505 | 72.525 | 72.525 | 0.002424 | 0.01212 | 0.01212 | 0 | 0 | 0 | 17.0144 | 85.0718 | 85.0718 | 0.0025476 | 0.012738 | 0.012738 | -0.25 | -1.25 | -1.25 |  | 5.17 | 5.17 | 5.17 | 1.2925 | 0.5 | 13.31 | 0.89 | 0.89 | 5.89 | 5.89 | 5.89 | 0 | 0 | 0 | 1 | 1 | 0.052848 | 0.047152 | [7 empty] | High (2008) | None | None | None
M-057 | Lighting - Cold Cathode Lamp | SCE | COM | Electric | COMLighting - Cold Cathode Lamp | Cold cathode lamp 3W | Incandescent lamp 15W | Incandescent lamp 15W | Lighting | InGen | Ltg_ScrewIn | ColdCathode_lamp |  | 1 | 0 | 0 | 0.77 |  | NA | 1 | NA | lamp | RFF | RESTAURANT - FAST-FOOD | Existing | CZ06 | Los Angeles Area (CZ06) |  |  |  | 1000 sf | 0.045 | 0.055 | 0.1 | lamp/1000 sf | 14.505 | 72.525 | 72.525 | 0.002424 | 0.01212 | 0.01212 | 0 | 0 | 0 | 17.0144 | 85.0718 | 85.0718 | 0.0025476 | 0.012738 | 0.012738 | -0.25 | -1.25 | -1.25 |  | 5.17 | 5.17 | 5.17 | 1.2925 | 0.5 | 13.31 | 0.89 | 0.89 | 5.89 | 5.89 | 5.89 | 0 | 0 | 0 | 1 | 1 | 0.052848 | 0.047152 | [7 empty] | High (2008) | None | None | None
M-057 | Lighting - Cold Cathode Lamp | SCE | COM | Electric | COMLighting - Cold Cathode Lamp | Cold cathode lamp 3W | Incandescent lamp 15W | Incandescent lamp 15W | Lighting | InGen | Ltg_ScrewIn | ColdCathode_lamp |  | 1 | 0 | 0 | 0.77 |  | NA | 1 | NA | lamp | RFF | RESTAURANT - FAST-FOOD | New | CZ08 | El Toro Area (CZ08) |  |  |  | 1000 sf | 0.045 | 0.055 | 0.1 | lamp/1000 sf | 14.505 | 72.525 | 72.525 | 0.002424 | 0.01212 | 0.01212 | 0 | 0 | 0 | 17.0144 | 85.0718 | 85.0718 | 0.0025476 | 0.012738 | 0.012738 | -0.25 | -1.25 | -1.25 |  | 5.17 | 5.17 | 5.17 | 1.2925 | 0.5 | 13.31 | 0.89 | 0.89 | 5.89 | 5.89 | 5.89 | 0 | 0 | 0 | 1 | 1 | 0.052848 | 0.047152 | [7 empty] | High (2008) | None | None | None
M-057 | Lighting - Cold Cathode Lamp | SCE | COM | Electric | COMLighting - Cold Cathode Lamp | Cold cathode lamp 3W | Incandescent lamp 15W | Incandescent lamp 15W | Lighting | InGen | Ltg_ScrewIn | ColdCathode_lamp |  | 1 | 0 | 0 | 0.77 |  | NA | 1 | NA | lamp | RFF | RESTAURANT - FAST-FOOD | Existing | CZ08 | El Toro Area (CZ08) |  |  |  | 1000 sf | 0.045 | 0.055 | 0.1 | lamp/1000 sf | 14.505 | 72.525 | 72.525 | 0.002424 | 0.01212 | 0.01212 | 0 | 0 | 0 | 17.0144 | 85.0718 | 85.0718 | 0.0025476 | 0.012738 | 0.012738 | -0.25 | -1.25 | -1.25 |  | 5.17 | 5.17 | 5.17 | 1.2925 | 0.5 | 13.31 | 0.89 | 0.89 | 5.89 | 5.89 | 5.89 | 0 | 0 | 0 | 1 | 1 | 0.052848 | 0.047152 | [7 empty] | High (2008) | None | None | None
M-057 | Lighting - Cold Cathode Lamp | SCE | COM | Electric | COMLighting - Cold Cathode Lamp | Cold cathode lamp 3W | Incandescent lamp 15W | Incandescent lamp 15W | Lighting | InGen | Ltg_ScrewIn | ColdCathode_lamp |  | 1 | 0 | 0 | 0.77 |  | NA | 1 | NA | lamp | RFF | RESTAURANT - FAST-FOOD | New | CZ09 | Pasadena Area (CZ09) |  |  |  | 1000 sf | 0.045 | 0.055 | 0.1 | lamp/1000 sf | 14.505 | 72.525 | 72.525 | 0.002424 | 0.01212 | 0.01212 | 0 | 0 | 0 | 17.0144 | 85.0718 | 85.0718 | 0.0025476 | 0.012738 | 0.012738 | -0.25 | -1.25 | -1.25 |  | 5.17 | 5.17 | 5.17 | 1.2925 | 0.5 | 13.31 | 0.89 | 0.89 | 5.89 | 5.89 | 5.89 | 0 | 0 | 0 | 1 | 1 | 0.052848 | 0.047152 | [7 empty] | High (2008) | None | None | None
M-057 | Lighting - Cold Cathode Lamp | SCE | COM | Electric | COMLighting - Cold Cathode Lamp | Cold cathode lamp 3W | Incandescent lamp 15W | Incandescent lamp 15W | Lighting | InGen | Ltg_ScrewIn | ColdCathode_lamp |  | 1 | 0 | 0 | 0.77 |  | NA | 1 | NA | lamp | RFF | RESTAURANT - FAST-FOOD | Existing | CZ09 | Pasadena Area (CZ09) |  |  |  | 1000 sf | 0.045 | 0.055 | 0.1 | lamp/1000 sf | 14.505 | 72.525 | 72.525 | 0.002424 | 0.01212 | 0.01212 | 0 | 0 | 0 | 17.0144 | 85.0718 | 85.0718 | 0.0025476 | 0.012738 | 0.012738 | -0.25 | -1.25 | -1.25 |  | 5.17 | 5.17 | 5.17 | 1.2925 | 0.5 | 13.31 | 0.89 | 0.89 | 5.89 | 5.89 | 5.89 | 0 | 0 | 0 | 1 | 1 | 0.052848 | 0.047152 | [7 empty] | High (2008) | None | None | None
M-057 | Lighting - Cold Cathode Lamp | SCE | COM | Electric | COMLighting - Cold Cathode Lamp | Cold cathode lamp 3W | Incandescent lamp 15W | Incandescent lamp 15W | Lighting | InGen | Ltg_ScrewIn | ColdCathode_lamp |  | 1 | 0 | 0 | 0.77 |  | NA | 1 | NA | lamp | RFF | RESTAURANT - FAST-FOOD | New | CZ10 | San Bernardino Area (CZ10) |  |  |  | 1000 sf | 0.045 | 0.055 | 0.1 | lamp/1000 sf | 14.505 | 72.525 | 72.525 | 0.002424 | 0.01212 | 0.01212 | 0 | 0 | 0 | 17.0144 | 85.0718 | 85.0718 | 0.0025476 | 0.012738 | 0.012738 | -0.25 | -1.25 | -1.25 |  | 5.17 | 5.17 | 5.17 | 1.2925 | 0.5 | 13.31 | 0.89 | 0.89 | 5.89 | 5.89 | 5.89 | 0 | 0 | 0 | 1 | 1 | 0.052848 | 0.047152 | [7 empty] | High (2008) | None | None | None
M-057 | Lighting - Cold Cathode Lamp | SCE | COM | Electric | COMLighting - Cold Cathode Lamp | Cold cathode lamp 3W | Incandescent lamp 15W | Incandescent lamp 15W | Lighting | InGen | Ltg_ScrewIn | ColdCathode_lamp |  | 1 | 0 | 0 | 0.77 |  | NA | 1 | NA | lamp | RFF | RESTAURANT - FAST-FOOD | Existing | CZ10 | San Bernardino Area (CZ10) |  |  |  | 1000 sf | 0.045 | 0.055 | 0.1 | lamp/1000 sf | 14.505 | 72.525 | 72.525 | 0.002424 | 0.01212 | 0.01212 | 0 | 0 | 0 | 17.0144 | 85.0718 | 85.0718 | 0.0025476 | 0.012738 | 0.012738 | -0.25 | -1.25 | -1.25 |  | 5.17 | 5.17 | 5.17 | 1.2925 | 0.5 | 13.31 | 0.89 | 0.89 | 5.89 | 5.89 | 5.89 | 0 | 0 | 0 | 1 | 1 | 0.052848 | 0.047152 | [7 empty] | High (2008) | None | None | None
M-057 | Lighting - Cold Cathode Lamp | SCE | COM | Electric | COMLighting - Cold Cathode Lamp | Cold cathode lamp 3W | Incandescent lamp 15W | Incandescent lamp 15W | Lighting | InGen | Ltg_ScrewIn | ColdCathode_lamp |  | 1 | 0 | 0 | 0.77 |  | NA | 1 | NA | lamp | RFF | RESTAURANT - FAST-FOOD | New | CZ13 | Fresno Area (CZ13) |  |  |  | 1000 sf | 0.045 | 0.055 | 0.1 | lamp/1000 sf | 14.505 | 72.525 | 72.525 | 0.002424 | 0.01212 | 0.01212 | 0 | 0 | 0 | 17.0144 | 85.0718 | 85.0718 | 0.0025476 | 0.012738 | 0.012738 | -0.25 | -1.25 | -1.25 |  | 5.17 | 5.17 | 5.17 | 1.2925 | 0.5 | 13.31 | 0.89 | 0.89 | 5.89 | 5.89 | 5.89 | 0 | 0 | 0 | 1 | 1 | 0.052848 | 0.047152 | [7 empty] | High (2008) | None | None | None
M-057 | Lighting - Cold Cathode Lamp | SCE | COM | Electric | COMLighting - Cold Cathode Lamp | Cold cathode lamp 3W | Incandescent lamp 15W | Incandescent lamp 15W | Lighting | InGen | Ltg_ScrewIn | ColdCathode_lamp |  | 1 | 0 | 0 | 0.77 |  | NA | 1 | NA | lamp | RFF | RESTAURANT - FAST-FOOD | Existing | CZ13 | Fresno Area (CZ13) |  |  |  | 1000 sf | 0.045 | 0.055 | 0.1 | lamp/1000 sf | 14.505 | 72.525 | 72.525 | 0.002424 | 0.01212 | 0.01212 | 0 | 0 | 0 | 17.0144 | 85.0718 | 85.0718 | 0.0025476 | 0.012738 | 0.012738 | -0.25 | -1.25 | -1.25 |  | 5.17 | 5.17 | 5.17 | 1.2925 | 0.5 | 13.31 | 0.89 | 0.89 | 5.89 | 5.89 | 5.89 | 0 | 0 | 0 | 1 | 1 | 0.052848 | 0.047152 | [7 empty] | High (2008) | None | None | None
M-057 | Lighting - Cold Cathode Lamp | SCE | COM | Electric | COMLighting - Cold Cathode Lamp | Cold cathode lamp 3W | Incandescent lamp 15W | Incandescent lamp 15W | Lighting | InGen | Ltg_ScrewIn | ColdCathode_lamp |  | 1 | 0 | 0 | 0.77 |  | NA | 1 | NA | lamp | RFF | RESTAURANT - FAST-FOOD | New | CZ14 | China Lake Area (CZ14) |  |  |  | 1000 sf | 0.045 | 0.055 | 0.1 | lamp/1000 sf | 14.505 | 72.525 | 72.525 | 0.002424 | 0.01212 | 0.01212 | 0 | 0 | 0 | 17.0144 | 85.0718 | 85.0718 | 0.0025476 | 0.012738 | 0.012738 | -0.25 | -1.25 | -1.25 |  | 5.17 | 5.17 | 5.17 | 1.2925 | 0.5 | 13.31 | 0.89 | 0.89 | 5.89 | 5.89 | 5.89 | 0 | 0 | 0 | 1 | 1 | 0.052848 | 0.047152 | [7 empty] | High (2008) | None | None | None
M-057 | Lighting - Cold Cathode Lamp | SCE | COM | Electric | COMLighting - Cold Cathode Lamp | Cold cathode lamp 3W | Incandescent lamp 15W | Incandescent lamp 15W | Lighting | InGen | Ltg_ScrewIn | ColdCathode_lamp |  | 1 | 0 | 0 | 0.77 |  | NA | 1 | NA | lamp | RFF | RESTAURANT - FAST-FOOD | Existing | CZ14 | China Lake Area (CZ14) |  |  |  | 1000 sf | 0.045 | 0.055 | 0.1 | lamp/1000 sf | 14.505 | 72.525 | 72.525 | 0.002424 | 0.01212 | 0.01212 | 0 | 0 | 0 | 17.0144 | 85.0718 | 85.0718 | 0.0025476 | 0.012738 | 0.012738 | -0.25 | -1.25 | -1.25 |  | 5.17 | 5.17 | 5.17 | 1.2925 | 0.5 | 13.31 | 0.89 | 0.89 | 5.89 | 5.89 | 5.89 | 0 | 0 | 0 | 1 | 1 | 0.052848 | 0.047152 | [7 empty] | High (2008) | None | None | None
M-057 | Lighting - Cold Cathode Lamp | SCE | COM | Electric | COMLighting - Cold Cathode Lamp | Cold cathode lamp 3W | Incandescent lamp 15W | Incandescent lamp 15W | Lighting | InGen | Ltg_ScrewIn | ColdCathode_lamp |  | 1 | 0 | 0 | 0.77 |  | NA | 1 | NA | lamp | RFF | RESTAURANT - FAST-FOOD | New | CZ15 | Blythe Area (CZ15) |  |  |  | 1000 sf | 0.045 | 0.055 | 0.1 | lamp/1000 sf | 14.505 | 72.525 | 72.525 | 0.002424 | 0.01212 | 0.01212 | 0 | 0 | 0 | 17.0144 | 85.0718 | 85.0718 | 0.0025476 | 0.012738 | 0.012738 | -0.25 | -1.25 | -1.25 |  | 5.17 | 5.17 | 5.17 | 1.2925 | 0.5 | 13.31 | 0.89 | 0.89 | 5.89 | 5.89 | 5.89 | 0 | 0 | 0 | 1 | 1 | 0.052848 | 0.047152 | [7 empty] | High (2008) | None | None | None
M-057 | Lighting - Cold Cathode Lamp | SCE | COM | Electric | COMLighting - Cold Cathode Lamp | Cold cathode lamp 3W | Incandescent lamp 15W | Incandescent lamp 15W | Lighting | InGen | Ltg_ScrewIn | ColdCathode_lamp |  | 1 | 0 | 0 | 0.77 |  | NA | 1 | NA | lamp | RFF | RESTAURANT - FAST-FOOD | Existing | CZ15 | Blythe Area (CZ15) |  |  |  | 1000 sf | 0.045 | 0.055 | 0.1 | lamp/1000 sf | 14.505 | 72.525 | 72.525 | 0.002424 | 0.01212 | 0.01212 | 0 | 0 | 0 | 17.0144 | 85.0718 | 85.0718 | 0.0025476 | 0.012738 | 0.012738 | -0.25 | -1.25 | -1.25 |  | 5.17 | 5.17 | 5.17 | 1.2925 | 0.5 | 13.31 | 0.89 | 0.89 | 5.89 | 5.89 | 5.89 | 0 | 0 | 0 | 1 | 1 | 0.052848 | 0.047152 | [7 empty] | High (2008) | None | None | None
M-057 | Lighting - Cold Cathode Lamp | SCE | COM | Electric | COMLighting - Cold Cathode Lamp | Cold cathode lamp 3W | Incandescent lamp 15W | Incandescent lamp 15W | Lighting | InGen | Ltg_ScrewIn | ColdCathode_lamp |  | 1 | 0 | 0 | 0.77 |  | NA | 1 | NA | lamp | RFF | RESTAURANT - FAST-FOOD | New | CZ16 | Mount Shasta Area (CZ16) |  |  |  | 1000 sf | 0.045 | 0.055 | 0.1 | lamp/1000 sf | 14.505 | 72.525 | 72.525 | 0.002424 | 0.01212 | 0.01212 | 0 | 0 | 0 | 17.0144 | 85.0718 | 85.0718 | 0.0025476 | 0.012738 | 0.012738 | -0.25 | -1.25 | -1.25 |  | 5.17 | 5.17 | 5.17 | 1.2925 | 0.5 | 13.31 | 0.89 | 0.89 | 5.89 | 5.89 | 5.89 | 0 | 0 | 0 | 1 | 1 | 0.052848 | 0.047152 | [7 empty] | High (2008) | None | None | None
M-057 | Lighting - Cold Cathode Lamp | SCE | COM | Electric | COMLighting - Cold Cathode Lamp | Cold cathode lamp 3W | Incandescent lamp 15W | Incandescent lamp 15W | Lighting | InGen | Ltg_ScrewIn | ColdCathode_lamp |  | 1 | 0 | 0 | 0.77 |  | NA | 1 | NA | lamp | RFF | RESTAURANT - FAST-FOOD | Existing | CZ16 | Mount Shasta Area (CZ16) |  |  |  | 1000 sf | 0.045 | 0.055 | 0.1 | lamp/1000 sf | 14.505 | 72.525 | 72.525 | 0.002424 | 0.01212 | 0.01212 | 0 | 0 | 0 | 17.0144 | 85.0718 | 85.0718 | 0.0025476 | 0.012738 | 0.012738 | -0.25 | -1.25 | -1.25 |  | 5.17 | 5.17 | 5.17 | 1.2925 | 0.5 | 13.31 | 0.89 | 0.89 | 5.89 | 5.89 | 5.89 | 0 | 0 | 0 | 1 | 1 | 0.052848 | 0.047152 | [7 empty] | High (2008) | None | None | None
M-057 | Lighting - Cold Cathode Lamp | SDGE | COM | Electric | COMLighting - Cold Cathode Lamp | Cold cathode lamp 3W | Incandescent lamp 15W | Incandescent lamp 15W | Lighting | InGen | Ltg_ScrewIn | ColdCathode_lamp |  | 1 | 0 | 0 | 0.77 |  | NA | 1 | NA | lamp | RFF | RESTAURANT - FAST-FOOD | New | CZ06 | Los Angeles Area (CZ06) |  |  |  | 1000 sf | 0.045 | 0.055 | 0.1 | lamp/1000 sf | 14.505 | 72.525 | 72.525 | 0.002424 | 0.01212 | 0.01212 | 0 | 0 | 0 | 17.0144 | 85.0718 | 85.0718 | 0.0025476 | 0.012738 | 0.012738 | -0.25 | -1.25 | -1.25 |  | 5.17 | 5.17 | 5.17 | 1.2925 | 0.5 | 13.31 | 0.89 | 0.89 | 5.89 | 5.89 | 5.89 | 0 | 0 | 0 | 1 | 1 | 0.052381 | 0.047619 | [7 empty] | High (2008) | None | None | None
M-057 | Lighting - Cold Cathode Lamp | SDGE | COM | Electric | COMLighting - Cold Cathode Lamp | Cold cathode lamp 3W | Incandescent lamp 15W | Incandescent lamp 15W | Lighting | InGen | Ltg_ScrewIn | ColdCathode_lamp |  | 1 | 0 | 0 | 0.77 |  | NA | 1 | NA | lamp | RFF | RESTAURANT - FAST-FOOD | Existing | CZ06 | Los Angeles Area (CZ06) |  |  |  | 1000 sf | 0.045 | 0.055 | 0.1 | lamp/1000 sf | 14.505 | 72.525 | 72.525 | 0.002424 | 0.01212 | 0.01212 | 0 | 0 | 0 | 17.0144 | 85.0718 | 85.0718 | 0.0025476 | 0.012738 | 0.012738 | -0.25 | -1.25 | -1.25 |  | 5.17 | 5.17 | 5.17 | 1.2925 | 0.5 | 13.31 | 0.89 | 0.89 | 5.89 | 5.89 | 5.89 | 0 | 0 | 0 | 1 | 1 | 0.052381 | 0.047619 | [7 empty] | High (2008) | None | None | None
M-057 | Lighting - Cold Cathode Lamp | SDGE | COM | Electric | COMLighting - Cold Cathode Lamp | Cold cathode lamp 3W | Incandescent lamp 15W | Incandescent lamp 15W | Lighting | InGen | Ltg_ScrewIn | ColdCathode_lamp |  | 1 | 0 | 0 | 0.77 |  | NA | 1 | NA | lamp | RFF | RESTAURANT - FAST-FOOD | New | CZ07 | San Diego Area (CZ07) |  |  |  | 1000 sf | 0.045 | 0.055 | 0.1 | lamp/1000 sf | 14.505 | 72.525 | 72.525 | 0.002424 | 0.01212 | 0.01212 | 0 | 0 | 0 | 17.0144 | 85.0718 | 85.0718 | 0.0025476 | 0.012738 | 0.012738 | -0.25 | -1.25 | -1.25 |  | 5.17 | 5.17 | 5.17 | 1.2925 | 0.5 | 13.31 | 0.89 | 0.89 | 5.89 | 5.89 | 5.89 | 0 | 0 | 0 | 1 | 1 | 0.052381 | 0.047619 | [7 empty] | High (2008) | None | None | None
M-057 | Lighting - Cold Cathode Lamp | SDGE | COM | Electric | COMLighting - Cold Cathode Lamp | Cold cathode lamp 3W | Incandescent lamp 15W | Incandescent lamp 15W | Lighting | InGen | Ltg_ScrewIn | ColdCathode_lamp |  | 1 | 0 | 0 | 0.77 |  | NA | 1 | NA | lamp | RFF | RESTAURANT - FAST-FOOD | Existing | CZ07 | San Diego Area (CZ07) |  |  |  | 1000 sf | 0.045 | 0.055 | 0.1 | lamp/1000 sf | 14.505 | 72.525 | 72.525 | 0.002424 | 0.01212 | 0.01212 | 0 | 0 | 0 | 17.0144 | 85.0718 | 85.0718 | 0.0025476 | 0.012738 | 0.012738 | -0.25 | -1.25 | -1.25 |  | 5.17 | 5.17 | 5.17 | 1.2925 | 0.5 | 13.31 | 0.89 | 0.89 | 5.89 | 5.89 | 5.89 | 0 | 0 | 0 | 1 | 1 | 0.052381 | 0.047619 | [7 empty] | High (2008) | None | None | None
M-057 | Lighting - Cold Cathode Lamp | SDGE | COM | Electric | COMLighting - Cold Cathode Lamp | Cold cathode lamp 3W | Incandescent lamp 15W | Incandescent lamp 15W | Lighting | InGen | Ltg_ScrewIn | ColdCathode_lamp |  | 1 | 0 | 0 | 0.77 |  | NA | 1 | NA | lamp | RFF | RESTAURANT - FAST-FOOD | New | CZ08 | El Toro Area (CZ08) |  |  |  | 1000 sf | 0.045 | 0.055 | 0.1 | lamp/1000 sf | 14.505 | 72.525 | 72.525 | 0.002424 | 0.01212 | 0.01212 | 0 | 0 | 0 | 17.0144 | 85.0718 | 85.0718 | 0.0025476 | 0.012738 | 0.012738 | -0.25 | -1.25 | -1.25 |  | 5.17 | 5.17 | 5.17 | 1.2925 | 0.5 | 13.31 | 0.89 | 0.89 | 5.89 | 5.89 | 5.89 | 0 | 0 | 0 | 1 | 1 | 0.052381 | 0.047619 | [7 empty] | High (2008) | None | None | None
M-057 | Lighting - Cold Cathode Lamp | SDGE | COM | Electric | COMLighting - Cold Cathode Lamp | Cold cathode lamp 3W | Incandescent lamp 15W | Incandescent lamp 15W | Lighting | InGen | Ltg_ScrewIn | ColdCathode_lamp |  | 1 | 0 | 0 | 0.77 |  | NA | 1 | NA | lamp | RFF | RESTAURANT - FAST-FOOD | Existing | CZ08 | El Toro Area (CZ08) |  |  |  | 1000 sf | 0.045 | 0.055 | 0.1 | lamp/1000 sf | 14.505 | 72.525 | 72.525 | 0.002424 | 0.01212 | 0.01212 | 0 | 0 | 0 | 17.0144 | 85.0718 | 85.0718 | 0.0025476 | 0.012738 | 0.012738 | -0.25 | -1.25 | -1.25 |  | 5.17 | 5.17 | 5.17 | 1.2925 | 0.5 | 13.31 | 0.89 | 0.89 | 5.89 | 5.89 | 5.89 | 0 | 0 | 0 | 1 | 1 | 0.052381 | 0.047619 | [7 empty] | High (2008) | None | None | None
M-057 | Lighting - Cold Cathode Lamp | SDGE | COM | Electric | COMLighting - Cold Cathode Lamp | Cold cathode lamp 3W | Incandescent lamp 15W | Incandescent lamp 15W | Lighting | InGen | Ltg_ScrewIn | ColdCathode_lamp |  | 1 | 0 | 0 | 0.77 |  | NA | 1 | NA | lamp | RFF | RESTAURANT - FAST-FOOD | New | CZ10 | San Bernardino Area (CZ10) |  |  |  | 1000 sf | 0.045 | 0.055 | 0.1 | lamp/1000 sf | 14.505 | 72.525 | 72.525 | 0.002424 | 0.01212 | 0.01212 | 0 | 0 | 0 | 17.0144 | 85.0718 | 85.0718 | 0.0025476 | 0.012738 | 0.012738 | -0.25 | -1.25 | -1.25 |  | 5.17 | 5.17 | 5.17 | 1.2925 | 0.5 | 13.31 | 0.89 | 0.89 | 5.89 | 5.89 | 5.89 | 0 | 0 | 0 | 1 | 1 | 0.052381 | 0.047619 | [7 empty] | High (2008) | None | None | None
M-057 | Lighting - Cold Cathode Lamp | SDGE | COM | Electric | COMLighting - Cold Cathode Lamp | Cold cathode lamp 3W | Incandescent lamp 15W | Incandescent lamp 15W | Lighting | InGen | Ltg_ScrewIn | ColdCathode_lamp |  | 1 | 0 | 0 | 0.77 |  | NA | 1 | NA | lamp | RFF | RESTAURANT - FAST-FOOD | Existing | CZ10 | San Bernardino Area (CZ10) |  |  |  | 1000 sf | 0.045 | 0.055 | 0.1 | lamp/1000 sf | 14.505 | 72.525 | 72.525 | 0.002424 | 0.01212 | 0.01212 | 0 | 0 | 0 | 17.0144 | 85.0718 | 85.0718 | 0.0025476 | 0.012738 | 0.012738 | -0.25 | -1.25 | -1.25 |  | 5.17 | 5.17 | 5.17 | 1.2925 | 0.5 | 13.31 | 0.89 | 0.89 | 5.89 | 5.89 | 5.89 | 0 | 0 | 0 | 1 | 1 | 0.052381 | 0.047619 | [7 empty] | High (2008) | None | None | None
M-057 | Lighting - Cold Cathode Lamp | SDGE | COM | Electric | COMLighting - Cold Cathode Lamp | Cold cathode lamp 3W | Incandescent lamp 15W | Incandescent lamp 15W | Lighting | InGen | Ltg_ScrewIn | ColdCathode_lamp |  | 1 | 0 | 0 | 0.77 |  | NA | 1 | NA | lamp | RFF | RESTAURANT - FAST-FOOD | New | CZ14 | China Lake Area (CZ14) |  |  |  | 1000 sf | 0.045 | 0.055 | 0.1 | lamp/1000 sf | 14.505 | 72.525 | 72.525 | 0.002424 | 0.01212 | 0.01212 | 0 | 0 | 0 | 17.0144 | 85.0718 | 85.0718 | 0.0025476 | 0.012738 | 0.012738 | -0.25 | -1.25 | -1.25 |  | 5.17 | 5.17 | 5.17 | 1.2925 | 0.5 | 13.31 | 0.89 | 0.89 | 5.89 | 5.89 | 5.89 | 0 | 0 | 0 | 1 | 1 | 0.052381 | 0.047619 | [7 empty] | High (2008) | None | None | None
M-057 | Lighting - Cold Cathode Lamp | SDGE | COM | Electric | COMLighting - Cold Cathode Lamp | Cold cathode lamp 3W | Incandescent lamp 15W | Incandescent lamp 15W | Lighting | InGen | Ltg_ScrewIn | ColdCathode_lamp |  | 1 | 0 | 0 | 0.77 |  | NA | 1 | NA | lamp | RFF | RESTAURANT - FAST-FOOD | Existing | CZ14 | China Lake Area (CZ14) |  |  |  | 1000 sf | 0.045 | 0.055 | 0.1 | lamp/1000 sf | 14.505 | 72.525 | 72.525 | 0.002424 | 0.01212 | 0.01212 | 0 | 0 | 0 | 17.0144 | 85.0718 | 85.0718 | 0.0025476 | 0.012738 | 0.012738 | -0.25 | -1.25 | -1.25 |  | 5.17 | 5.17 | 5.17 | 1.2925 | 0.5 | 13.31 | 0.89 | 0.89 | 5.89 | 5.89 | 5.89 | 0 | 0 | 0 | 1 | 1 | 0.052381 | 0.047619 | [7 empty] | High (2008) | None | None | None
M-057 | Lighting - Cold Cathode Lamp | SDGE | COM | Electric | COMLighting - Cold Cathode Lamp | Cold cathode lamp 3W | Incandescent lamp 15W | Incandescent lamp 15W | Lighting | InGen | Ltg_ScrewIn | ColdCathode_lamp |  | 1 | 0 | 0 | 0.77 |  | NA | 1 | NA | lamp | RFF | RESTAURANT - FAST-FOOD | New | CZ15 | Blythe Area (CZ15) |  |  |  | 1000 sf | 0.045 | 0.055 | 0.1 | lamp/1000 sf | 14.505 | 72.525 | 72.525 | 0.002424 | 0.01212 | 0.01212 | 0 | 0 | 0 | 17.0144 | 85.0718 | 85.0718 | 0.0025476 | 0.012738 | 0.012738 | -0.25 | -1.25 | -1.25 |  | 5.17 | 5.17 | 5.17 | 1.2925 | 0.5 | 13.31 | 0.89 | 0.89 | 5.89 | 5.89 | 5.89 | 0 | 0 | 0 | 1 | 1 | 0.052381 | 0.047619 | [7 empty] | High (2008) | None | None | None
M-057 | Lighting - Cold Cathode Lamp | SDGE | COM | Electric | COMLighting - Cold Cathode Lamp | Cold cathode lamp 3W | Incandescent lamp 15W | Incandescent lamp 15W | Lighting | InGen | Ltg_ScrewIn | ColdCathode_lamp |  | 1 | 0 | 0 | 0.77 |  | NA | 1 | NA | lamp | RFF | RESTAURANT - FAST-FOOD | Existing | CZ15 | Blythe Area (CZ15) |  |  |  | 1000 sf | 0.045 | 0.055 | 0.1 | lamp/1000 sf | 14.505 | 72.525 | 72.525 | 0.002424 | 0.01212 | 0.01212 | 0 | 0 | 0 | 17.0144 | 85.0718 | 85.0718 | 0.0025476 | 0.012738 | 0.012738 | -0.25 | -1.25 | -1.25 |  | 5.17 | 5.17 | 5.17 | 1.2925 | 0.5 | 13.31 | 0.89 | 0.89 | 5.89 | 5.89 | 5.89 | 0 | 0 | 0 | 1 | 1 | 0.052381 | 0.047619 | [7 empty] | High (2008) | None | None | None
M-057 | Lighting - Cold Cathode Lamp | PGE | COM | Electric | COMLighting - Cold Cathode Lamp | Cold cathode lamp 3W | Incandescent lamp 15W | Incandescent lamp 15W | Lighting | InGen | Ltg_ScrewIn | ColdCathode_lamp |  | 1 | 0 | 0 | 0.77 |  | NA | 1 | NA | lamp | RSD | RESTAURANT - SIT-DOWN | New | CZ01 | Arcata Area (CZ01) |  |  |  | 1000 sf | 0.045 | 0.055 | 0.1 | lamp/1000 sf | 14.445 | 72.225 | 72.225 | 0.0024 | 0.012 | 0.012 | 0 | 0 | 0 | 17.0162 | 85.0811 | 85.0811 | 0.0025608 | 0.012804 | 0.012804 | -0.29926 | -1.4963 | -1.4963 |  | 5.19 | 5.19 | 5.19 | 1.2975 | 0.5 | 13.31 | 0.89 | 0.89 | 5.89 | 5.89 | 5.89 | 0 | 0 | 0 | 1 | 1 | 0.053235 | 0.046765 | [7 empty] | High (2008) | None | None | None
M-057 | Lighting - Cold Cathode Lamp | PGE | COM | Electric | COMLighting - Cold Cathode Lamp | Cold cathode lamp 3W | Incandescent lamp 15W | Incandescent lamp 15W | Lighting | InGen | Ltg_ScrewIn | ColdCathode_lamp |  | 1 | 0 | 0 | 0.77 |  | NA | 1 | NA | lamp | RSD | RESTAURANT - SIT-DOWN | Existing | CZ01 | Arcata Area (CZ01) |  |  |  | 1000 sf | 0.045 | 0.055 | 0.1 | lamp/1000 sf | 14.445 | 72.225 | 72.225 | 0.0024 | 0.012 | 0.012 | 0 | 0 | 0 | 17.0162 | 85.0811 | 85.0811 | 0.0025608 | 0.012804 | 0.012804 | -0.29926 | -1.4963 | -1.4963 |  | 5.19 | 5.19 | 5.19 | 1.2975 | 0.5 | 13.31 | 0.89 | 0.89 | 5.89 | 5.89 | 5.89 | 0 | 0 | 0 | 1 | 1 | 0.053235 | 0.046765 | [7 empty] | High (2008) | None | None | None
M-057 | Lighting - Cold Cathode Lamp | PGE | COM | Electric | COMLighting - Cold Cathode Lamp | Cold cathode lamp 3W | Incandescent lamp 15W | Incandescent lamp 15W | Lighting | InGen | Ltg_ScrewIn | ColdCathode_lamp |  | 1 | 0 | 0 | 0.77 |  | NA | 1 | NA | lamp | RSD | RESTAURANT - SIT-DOWN | New | CZ02 | Santa Rosa Area (CZ02) |  |  |  | 1000 sf | 0.045 | 0.055 | 0.1 | lamp/1000 sf | 14.445 | 72.225 | 72.225 | 0.0024 | 0.012 | 0.012 | 0 | 0 | 0 | 17.0162 | 85.0811 | 85.0811 | 0.0025608 | 0.012804 | 0.012804 | -0.29926 | -1.4963 | -1.4963 |  | 5.19 | 5.19 | 5.19 | 1.2975 | 0.5 | 13.31 | 0.89 | 0.89 | 5.89 | 5.89 | 5.89 | 0 | 0 | 0 | 1 | 1 | 0.053235 | 0.046765 | [7 empty] | High (2008) | None | None | None
M-057 | Lighting - Cold Cathode Lamp | PGE | COM | Electric | COMLighting - Cold Cathode Lamp | Cold cathode lamp 3W | Incandescent lamp 15W | Incandescent lamp 15W | Lighting | InGen | Ltg_ScrewIn | ColdCathode_lamp |  | 1 | 0 | 0 | 0.77 |  | NA | 1 | NA | lamp | RSD | RESTAURANT - SIT-DOWN | Existing | CZ02 | Santa Rosa Area (CZ02) |  |  |  | 1000 sf | 0.045 | 0.055 | 0.1 | lamp/1000 sf | 14.445 | 72.225 | 72.225 | 0.0024 | 0.012 | 0.012 | 0 | 0 | 0 | 17.0162 | 85.0811 | 85.0811 | 0.0025608 | 0.012804 | 0.012804 | -0.29926 | -1.4963 | -1.4963 |  | 5.19 | 5.19 | 5.19 | 1.2975 | 0.5 | 13.31 | 0.89 | 0.89 | 5.89 | 5.89 | 5.89 | 0 | 0 | 0 | 1 | 1 | 0.053235 | 0.046765 | [7 empty] | High (2008) | None | None | None
M-057 | Lighting - Cold Cathode Lamp | PGE | COM | Electric | COMLighting - Cold Cathode Lamp | Cold cathode lamp 3W | Incandescent lamp 15W | Incandescent lamp 15W | Lighting | InGen | Ltg_ScrewIn | ColdCathode_lamp |  | 1 | 0 | 0 | 0.77 |  | NA | 1 | NA | lamp | RSD | RESTAURANT - SIT-DOWN | New | CZ03 | Oakland Area (CZ03) |  |  |  | 1000 sf | 0.045 | 0.055 | 0.1 | lamp/1000 sf | 14.445 | 72.225 | 72.225 | 0.0024 | 0.012 | 0.012 | 0 | 0 | 0 | 17.0162 | 85.0811 | 85.0811 | 0.0025608 | 0.012804 | 0.012804 | -0.29926 | -1.4963 | -1.4963 |  | 5.19 | 5.19 | 5.19 | 1.2975 | 0.5 | 13.31 | 0.89 | 0.89 | 5.89 | 5.89 | 5.89 | 0 | 0 | 0 | 1 | 1 | 0.053235 | 0.046765 | [7 empty] | High (2008) | None | None | None
M-057 | Lighting - Cold Cathode Lamp | PGE | COM | Electric | COMLighting - Cold Cathode Lamp | Cold cathode lamp 3W | Incandescent lamp 15W | Incandescent lamp 15W | Lighting | InGen | Ltg_ScrewIn | ColdCathode_lamp |  | 1 | 0 | 0 | 0.77 |  | NA | 1 | NA | lamp | RSD | RESTAURANT - SIT-DOWN | Existing | CZ03 | Oakland Area (CZ03) |  |  |  | 1000 sf | 0.045 | 0.055 | 0.1 | lamp/1000 sf | 14.445 | 72.225 | 72.225 | 0.0024 | 0.012 | 0.012 | 0 | 0 | 0 | 17.0162 | 85.0811 | 85.0811 | 0.0025608 | 0.012804 | 0.012804 | -0.29926 | -1.4963 | -1.4963 |  | 5.19 | 5.19 | 5.19 | 1.2975 | 0.5 | 13.31 | 0.89 | 0.89 | 5.89 | 5.89 | 5.89 | 0 | 0 | 0 | 1 | 1 | 0.053235 | 0.046765 | [7 empty] | High (2008) | None | None | None
M-057 | Lighting - Cold Cathode Lamp | PGE | COM | Electric | COMLighting - Cold Cathode Lamp | Cold cathode lamp 3W | Incandescent lamp 15W | Incandescent lamp 15W | Lighting | InGen | Ltg_ScrewIn | ColdCathode_lamp |  | 1 | 0 | 0 | 0.77 |  | NA | 1 | NA | lamp | RSD | RESTAURANT - SIT-DOWN | New | CZ04 | Sunnyvale Area (CZ04) |  |  |  | 1000 sf | 0.045 | 0.055 | 0.1 | lamp/1000 sf | 14.445 | 72.225 | 72.225 | 0.0024 | 0.012 | 0.012 | 0 | 0 | 0 | 17.0162 | 85.0811 | 85.0811 | 0.0025608 | 0.012804 | 0.012804 | -0.29926 | -1.4963 | -1.4963 |  | 5.19 | 5.19 | 5.19 | 1.2975 | 0.5 | 13.31 | 0.89 | 0.89 | 5.89 | 5.89 | 5.89 | 0 | 0 | 0 | 1 | 1 | 0.053235 | 0.046765 | [7 empty] | High (2008) | None | None | None
M-057 | Lighting - Cold Cathode Lamp | PGE | COM | Electric | COMLighting - Cold Cathode Lamp | Cold cathode lamp 3W | Incandescent lamp 15W | Incandescent lamp 15W | Lighting | InGen | Ltg_ScrewIn | ColdCathode_lamp |  | 1 | 0 | 0 | 0.77 |  | NA | 1 | NA | lamp | RSD | RESTAURANT - SIT-DOWN | Existing | CZ04 | Sunnyvale Area (CZ04) |  |  |  | 1000 sf | 0.045 | 0.055 | 0.1 | lamp/1000 sf | 14.445 | 72.225 | 72.225 | 0.0024 | 0.012 | 0.012 | 0 | 0 | 0 | 17.0162 | 85.0811 | 85.0811 | 0.0025608 | 0.012804 | 0.012804 | -0.29926 | -1.4963 | -1.4963 |  | 5.19 | 5.19 | 5.19 | 1.2975 | 0.5 | 13.31 | 0.89 | 0.89 | 5.89 | 5.89 | 5.89 | 0 | 0 | 0 | 1 | 1 | 0.053235 | 0.046765 | [7 empty] | High (2008) | None | None | None
M-057 | Lighting - Cold Cathode Lamp | PGE | COM | Electric | COMLighting - Cold Cathode Lamp | Cold cathode lamp 3W | Incandescent lamp 15W | Incandescent lamp 15W | Lighting | InGen | Ltg_ScrewIn | ColdCathode_lamp |  | 1 | 0 | 0 | 0.77 |  | NA | 1 | NA | lamp | RSD | RESTAURANT - SIT-DOWN | New | CZ05 | Santa Maria Area (CZ05) |  |  |  | 1000 sf | 0.045 | 0.055 | 0.1 | lamp/1000 sf | 14.445 | 72.225 | 72.225 | 0.0024 | 0.012 | 0.012 | 0 | 0 | 0 | 17.0162 | 85.0811 | 85.0811 | 0.0025608 | 0.012804 | 0.012804 | -0.29926 | -1.4963 | -1.4963 |  | 5.19 | 5.19 | 5.19 | 1.2975 | 0.5 | 13.31 | 0.89 | 0.89 | 5.89 | 5.89 | 5.89 | 0 | 0 | 0 | 1 | 1 | 0.053235 | 0.046765 | [7 empty] | High (2008) | None | None | None
M-057 | Lighting - Cold Cathode Lamp | PGE | COM | Electric | COMLighting - Cold Cathode Lamp | Cold cathode lamp 3W | Incandescent lamp 15W | Incandescent lamp 15W | Lighting | InGen | Ltg_ScrewIn | ColdCathode_lamp |  | 1 | 0 | 0 | 0.77 |  | NA | 1 | NA | lamp | RSD | RESTAURANT - SIT-DOWN | Existing | CZ05 | Santa Maria Area (CZ05) |  |  |  | 1000 sf | 0.045 | 0.055 | 0.1 | lamp/1000 sf | 14.445 | 72.225 | 72.225 | 0.0024 | 0.012 | 0.012 | 0 | 0 | 0 | 17.0162 | 85.0811 | 85.0811 | 0.0025608 | 0.012804 | 0.012804 | -0.29926 | -1.4963 | -1.4963 |  | 5.19 | 5.19 | 5.19 | 1.2975 | 0.5 | 13.31 | 0.89 | 0.89 | 5.89 | 5.89 | 5.89 | 0 | 0 | 0 | 1 | 1 | 0.053235 | 0.046765 | [7 empty] | High (2008) | None | None | None
M-057 | Lighting - Cold Cathode Lamp | PGE | COM | Electric | COMLighting - Cold Cathode Lamp | Cold cathode lamp 3W | Incandescent lamp 15W | Incandescent lamp 15W | Lighting | InGen | Ltg_ScrewIn | ColdCathode_lamp |  | 1 | 0 | 0 | 0.77 |  | NA | 1 | NA | lamp | RSD | RESTAURANT - SIT-DOWN | New | CZ11 | Red Bluff Area (CZ11) |  |  |  | 1000 sf | 0.045 | 0.055 | 0.1 | lamp/1000 sf | 14.445 | 72.225 | 72.225 | 0.0024 | 0.012 | 0.012 | 0 | 0 | 0 | 17.0162 | 85.0811 | 85.0811 | 0.0025608 | 0.012804 | 0.012804 | -0.29926 | -1.4963 | -1.4963 |  | 5.19 | 5.19 | 5.19 | 1.2975 | 0.5 | 13.31 | 0.89 | 0.89 | 5.89 | 5.89 | 5.89 | 0 | 0 | 0 | 1 | 1 | 0.053235 | 0.046765 | [7 empty] | High (2008) | None | None | None
M-057 | Lighting - Cold Cathode Lamp | PGE | COM | Electric | COMLighting - Cold Cathode Lamp | Cold cathode lamp 3W | Incandescent lamp 15W | Incandescent lamp 15W | Lighting | InGen | Ltg_ScrewIn | ColdCathode_lamp |  | 1 | 0 | 0 | 0.77 |  | NA | 1 | NA | lamp | RSD | RESTAURANT - SIT-DOWN | Existing | CZ11 | Red Bluff Area (CZ11) |  |  |  | 1000 sf | 0.045 | 0.055 | 0.1 | lamp/1000 sf | 14.445 | 72.225 | 72.225 | 0.0024 | 0.012 | 0.012 | 0 | 0 | 0 | 17.0162 | 85.0811 | 85.0811 | 0.0025608 | 0.012804 | 0.012804 | -0.29926 | -1.4963 | -1.4963 |  | 5.19 | 5.19 | 5.19 | 1.2975 | 0.5 | 13.31 | 0.89 | 0.89 | 5.89 | 5.89 | 5.89 | 0 | 0 | 0 | 1 | 1 | 0.053235 | 0.046765 | [7 empty] | High (2008) | None | None | None
M-057 | Lighting - Cold Cathode Lamp | PGE | COM | Electric | COMLighting - Cold Cathode Lamp | Cold cathode lamp 3W | Incandescent lamp 15W | Incandescent lamp 15W | Lighting | InGen | Ltg_ScrewIn | ColdCathode_lamp |  | 1 | 0 | 0 | 0.77 |  | NA | 1 | NA | lamp | RSD | RESTAURANT - SIT-DOWN | New | CZ12 | Sacramento Area (CZ12) |  |  |  | 1000 sf | 0.045 | 0.055 | 0.1 | lamp/1000 sf | 14.445 | 72.225 | 72.225 | 0.0024 | 0.012 | 0.012 | 0 | 0 | 0 | 17.0162 | 85.0811 | 85.0811 | 0.0025608 | 0.012804 | 0.012804 | -0.29926 | -1.4963 | -1.4963 |  | 5.19 | 5.19 | 5.19 | 1.2975 | 0.5 | 13.31 | 0.89 | 0.89 | 5.89 | 5.89 | 5.89 | 0 | 0 | 0 | 1 | 1 | 0.053235 | 0.046765 | [7 empty] | High (2008) | None | None | None
M-057 | Lighting - Cold Cathode Lamp | PGE | COM | Electric | COMLighting - Cold Cathode Lamp | Cold cathode lamp 3W | Incandescent lamp 15W | Incandescent lamp 15W | Lighting | InGen | Ltg_ScrewIn | ColdCathode_lamp |  | 1 | 0 | 0 | 0.77 |  | NA | 1 | NA | lamp | RSD | RESTAURANT - SIT-DOWN | Existing | CZ12 | Sacramento Area (CZ12) |  |  |  | 1000 sf | 0.045 | 0.055 | 0.1 | lamp/1000 sf | 14.445 | 72.225 | 72.225 | 0.0024 | 0.012 | 0.012 | 0 | 0 | 0 | 17.0162 | 85.0811 | 85.0811 | 0.0025608 | 0.012804 | 0.012804 | -0.29926 | -1.4963 | -1.4963 |  | 5.19 | 5.19 | 5.19 | 1.2975 | 0.5 | 13.31 | 0.89 | 0.89 | 5.89 | 5.89 | 5.89 | 0 | 0 | 0 | 1 | 1 | 0.053235 | 0.046765 | [7 empty] | High (2008) | None | None | None
M-057 | Lighting - Cold Cathode Lamp | PGE | COM | Electric | COMLighting - Cold Cathode Lamp | Cold cathode lamp 3W | Incandescent lamp 15W | Incandescent lamp 15W | Lighting | InGen | Ltg_ScrewIn | ColdCathode_lamp |  | 1 | 0 | 0 | 0.77 |  | NA | 1 | NA | lamp | RSD | RESTAURANT - SIT-DOWN | New | CZ13 | Fresno Area (CZ13) |  |  |  | 1000 sf | 0.045 | 0.055 | 0.1 | lamp/1000 sf | 14.445 | 72.225 | 72.225 | 0.0024 | 0.012 | 0.012 | 0 | 0 | 0 | 17.0162 | 85.0811 | 85.0811 | 0.0025608 | 0.012804 | 0.012804 | -0.29926 | -1.4963 | -1.4963 |  | 5.19 | 5.19 | 5.19 | 1.2975 | 0.5 | 13.31 | 0.89 | 0.89 | 5.89 | 5.89 | 5.89 | 0 | 0 | 0 | 1 | 1 | 0.053235 | 0.046765 | [7 empty] | High (2008) | None | None | None
M-057 | Lighting - Cold Cathode Lamp | PGE | COM | Electric | COMLighting - Cold Cathode Lamp | Cold cathode lamp 3W | Incandescent lamp 15W | Incandescent lamp 15W | Lighting | InGen | Ltg_ScrewIn | ColdCathode_lamp |  | 1 | 0 | 0 | 0.77 |  | NA | 1 | NA | lamp | RSD | RESTAURANT - SIT-DOWN | Existing | CZ13 | Fresno Area (CZ13) |  |  |  | 1000 sf | 0.045 | 0.055 | 0.1 | lamp/1000 sf | 14.445 | 72.225 | 72.225 | 0.0024 | 0.012 | 0.012 | 0 | 0 | 0 | 17.0162 | 85.0811 | 85.0811 | 0.0025608 | 0.012804 | 0.012804 | -0.29926 | -1.4963 | -1.4963 |  | 5.19 | 5.19 | 5.19 | 1.2975 | 0.5 | 13.31 | 0.89 | 0.89 | 5.89 | 5.89 | 5.89 | 0 | 0 | 0 | 1 | 1 | 0.053235 | 0.046765 | [7 empty] | High (2008) | None | None | None
M-057 | Lighting - Cold Cathode Lamp | PGE | COM | Electric | COMLighting - Cold Cathode Lamp | Cold cathode lamp 3W | Incandescent lamp 15W | Incandescent lamp 15W | Lighting | InGen | Ltg_ScrewIn | ColdCathode_lamp |  | 1 | 0 | 0 | 0.77 |  | NA | 1 | NA | lamp | RSD | RESTAURANT - SIT-DOWN | New | CZ16 | Mount Shasta Area (CZ16) |  |  |  | 1000 sf | 0.045 | 0.055 | 0.1 | lamp/1000 sf | 14.445 | 72.225 | 72.225 | 0.0024 | 0.012 | 0.012 | 0 | 0 | 0 | 17.0162 | 85.0811 | 85.0811 | 0.0025608 | 0.012804 | 0.012804 | -0.29926 | -1.4963 | -1.4963 |  | 5.19 | 5.19 | 5.19 | 1.2975 | 0.5 | 13.31 | 0.89 | 0.89 | 5.89 | 5.89 | 5.89 | 0 | 0 | 0 | 1 | 1 | 0.053235 | 0.046765 | [7 empty] | High (2008) | None | None | None
M-057 | Lighting - Cold Cathode Lamp | PGE | COM | Electric | COMLighting - Cold Cathode Lamp | Cold cathode lamp 3W | Incandescent lamp 15W | Incandescent lamp 15W | Lighting | InGen | Ltg_ScrewIn | ColdCathode_lamp |  | 1 | 0 | 0 | 0.77 |  | NA | 1 | NA | lamp | RSD | RESTAURANT - SIT-DOWN | Existing | CZ16 | Mount Shasta Area (CZ16) |  |  |  | 1000 sf | 0.045 | 0.055 | 0.1 | lamp/1000 sf | 14.445 | 72.225 | 72.225 | 0.0024 | 0.012 | 0.012 | 0 | 0 | 0 | 17.0162 | 85.0811 | 85.0811 | 0.0025608 | 0.012804 | 0.012804 | -0.29926 | -1.4963 | -1.4963 |  | 5.19 | 5.19 | 5.19 | 1.2975 | 0.5 | 13.31 | 0.89 | 0.89 | 5.89 | 5.89 | 5.89 | 0 | 0 | 0 | 1 | 1 | 0.053235 | 0.046765 | [7 empty] | High (2008) | None | None | None
M-057 | Lighting - Cold Cathode Lamp | SCE | COM | Electric | COMLighting - Cold Cathode Lamp | Cold cathode lamp 3W | Incandescent lamp 15W | Incandescent lamp 15W | Lighting | InGen | Ltg_ScrewIn | ColdCathode_lamp |  | 1 | 0 | 0 | 0.77 |  | NA | 1 | NA | lamp | RSD | RESTAURANT - SIT-DOWN | New | CZ05 | Santa Maria Area (CZ05) |  |  |  | 1000 sf | 0.045 | 0.055 | 0.1 | lamp/1000 sf | 14.445 | 72.225 | 72.225 | 0.0024 | 0.012 | 0.012 | 0 | 0 | 0 | 17.0162 | 85.0811 | 85.0811 | 0.0025608 | 0.012804 | 0.012804 | -0.29926 | -1.4963 | -1.4963 |  | 5.19 | 5.19 | 5.19 | 1.2975 | 0.5 | 13.31 | 0.89 | 0.89 | 5.89 | 5.89 | 5.89 | 0 | 0 | 0 | 1 | 1 | 0.052848 | 0.047152 | [7 empty] | High (2008) | None | None | None
M-057 | Lighting - Cold Cathode Lamp | SCE | COM | Electric | COMLighting - Cold Cathode Lamp | Cold cathode lamp 3W | Incandescent lamp 15W | Incandescent lamp 15W | Lighting | InGen | Ltg_ScrewIn | ColdCathode_lamp |  | 1 | 0 | 0 | 0.77 |  | NA | 1 | NA | lamp | RSD | RESTAURANT - SIT-DOWN | Existing | CZ05 | Santa Maria Area (CZ05) |  |  |  | 1000 sf | 0.045 | 0.055 | 0.1 | lamp/1000 sf | 14.445 | 72.225 | 72.225 | 0.0024 | 0.012 | 0.012 | 0 | 0 | 0 | 17.0162 | 85.0811 | 85.0811 | 0.0025608 | 0.012804 | 0.012804 | -0.29926 | -1.4963 | -1.4963 |  | 5.19 | 5.19 | 5.19 | 1.2975 | 0.5 | 13.31 | 0.89 | 0.89 | 5.89 | 5.89 | 5.89 | 0 | 0 | 0 | 1 | 1 | 0.052848 | 0.047152 | [7 empty] | High (2008) | None | None | None
M-057 | Lighting - Cold Cathode Lamp | SCE | COM | Electric | COMLighting - Cold Cathode Lamp | Cold cathode lamp 3W | Incandescent lamp 15W | Incandescent lamp 15W | Lighting | InGen | Ltg_ScrewIn | ColdCathode_lamp |  | 1 | 0 | 0 | 0.77 |  | NA | 1 | NA | lamp | RSD | RESTAURANT - SIT-DOWN | New | CZ06 | Los Angeles Area (CZ06) |  |  |  | 1000 sf | 0.045 | 0.055 | 0.1 | lamp/1000 sf | 14.445 | 72.225 | 72.225 | 0.0024 | 0.012 | 0.012 | 0 | 0 | 0 | 17.0162 | 85.0811 | 85.0811 | 0.0025608 | 0.012804 | 0.012804 | -0.29926 | -1.4963 | -1.4963 |  | 5.19 | 5.19 | 5.19 | 1.2975 | 0.5 | 13.31 | 0.89 | 0.89 | 5.89 | 5.89 | 5.89 | 0 | 0 | 0 | 1 | 1 | 0.052848 | 0.047152 | [7 empty] | High (2008) | None | None | None
M-057 | Lighting - Cold Cathode Lamp | SCE | COM | Electric | COMLighting - Cold Cathode Lamp | Cold cathode lamp 3W | Incandescent lamp 15W | Incandescent lamp 15W | Lighting | InGen | Ltg_ScrewIn | ColdCathode_lamp |  | 1 | 0 | 0 | 0.77 |  | NA | 1 | NA | lamp | RSD | RESTAURANT - SIT-DOWN | Existing | CZ06 | Los Angeles Area (CZ06) |  |  |  | 1000 sf | 0.045 | 0.055 | 0.1 | lamp/1000 sf | 14.445 | 72.225 | 72.225 | 0.0024 | 0.012 | 0.012 | 0 | 0 | 0 | 17.0162 | 85.0811 | 85.0811 | 0.0025608 | 0.012804 | 0.012804 | -0.29926 | -1.4963 | -1.4963 |  | 5.19 | 5.19 | 5.19 | 1.2975 | 0.5 | 13.31 | 0.89 | 0.89 | 5.89 | 5.89 | 5.89 | 0 | 0 | 0 | 1 | 1 | 0.052848 | 0.047152 | [7 empty] | High (2008) | None | None | None
M-057 | Lighting - Cold Cathode Lamp | SCE | COM | Electric | COMLighting - Cold Cathode Lamp | Cold cathode lamp 3W | Incandescent lamp 15W | Incandescent lamp 15W | Lighting | InGen | Ltg_ScrewIn | ColdCathode_lamp |  | 1 | 0 | 0 | 0.77 |  | NA | 1 | NA | lamp | RSD | RESTAURANT - SIT-DOWN | New | CZ08 | El Toro Area (CZ08) |  |  |  | 1000 sf | 0.045 | 0.055 | 0.1 | lamp/1000 sf | 14.445 | 72.225 | 72.225 | 0.0024 | 0.012 | 0.012 | 0 | 0 | 0 | 17.0162 | 85.0811 | 85.0811 | 0.0025608 | 0.012804 | 0.012804 | -0.29926 | -1.4963 | -1.4963 |  | 5.19 | 5.19 | 5.19 | 1.2975 | 0.5 | 13.31 | 0.89 | 0.89 | 5.89 | 5.89 | 5.89 | 0 | 0 | 0 | 1 | 1 | 0.052848 | 0.047152 | [7 empty] | High (2008) | None | None | None
M-057 | Lighting - Cold Cathode Lamp | SCE | COM | Electric | COMLighting - Cold Cathode Lamp | Cold cathode lamp 3W | Incandescent lamp 15W | Incandescent lamp 15W | Lighting | InGen | Ltg_ScrewIn | ColdCathode_lamp |  | 1 | 0 | 0 | 0.77 |  | NA | 1 | NA | lamp | RSD | RESTAURANT - SIT-DOWN | Existing | CZ08 | El Toro Area (CZ08) |  |  |  | 1000 sf | 0.045 | 0.055 | 0.1 | lamp/1000 sf | 14.445 | 72.225 | 72.225 | 0.0024 | 0.012 | 0.012 | 0 | 0 | 0 | 17.0162 | 85.0811 | 85.0811 | 0.0025608 | 0.012804 | 0.012804 | -0.29926 | -1.4963 | -1.4963 |  | 5.19 | 5.19 | 5.19 | 1.2975 | 0.5 | 13.31 | 0.89 | 0.89 | 5.89 | 5.89 | 5.89 | 0 | 0 | 0 | 1 | 1 | 0.052848 | 0.047152 | [7 empty] | High (2008) | None | None | None
M-057 | Lighting - Cold Cathode Lamp | SCE | COM | Electric | COMLighting - Cold Cathode Lamp | Cold cathode lamp 3W | Incandescent lamp 15W | Incandescent lamp 15W | Lighting | InGen | Ltg_ScrewIn | ColdCathode_lamp |  | 1 | 0 | 0 | 0.77 |  | NA | 1 | NA | lamp | RSD | RESTAURANT - SIT-DOWN | New | CZ09 | Pasadena Area (CZ09) |  |  |  | 1000 sf | 0.045 | 0.055 | 0.1 | lamp/1000 sf | 14.445 | 72.225 | 72.225 | 0.0024 | 0.012 | 0.012 | 0 | 0 | 0 | 17.0162 | 85.0811 | 85.0811 | 0.0025608 | 0.012804 | 0.012804 | -0.29926 | -1.4963 | -1.4963 |  | 5.19 | 5.19 | 5.19 | 1.2975 | 0.5 | 13.31 | 0.89 | 0.89 | 5.89 | 5.89 | 5.89 | 0 | 0 | 0 | 1 | 1 | 0.052848 | 0.047152 | [7 empty] | High (2008) | None | None | None
M-057 | Lighting - Cold Cathode Lamp | SCE | COM | Electric | COMLighting - Cold Cathode Lamp | Cold cathode lamp 3W | Incandescent lamp 15W | Incandescent lamp 15W | Lighting | InGen | Ltg_ScrewIn | ColdCathode_lamp |  | 1 | 0 | 0 | 0.77 |  | NA | 1 | NA | lamp | RSD | RESTAURANT - SIT-DOWN | Existing | CZ09 | Pasadena Area (CZ09) |  |  |  | 1000 sf | 0.045 | 0.055 | 0.1 | lamp/1000 sf | 14.445 | 72.225 | 72.225 | 0.0024 | 0.012 | 0.012 | 0 | 0 | 0 | 17.0162 | 85.0811 | 85.0811 | 0.0025608 | 0.012804 | 0.012804 | -0.29926 | -1.4963 | -1.4963 |  | 5.19 | 5.19 | 5.19 | 1.2975 | 0.5 | 13.31 | 0.89 | 0.89 | 5.89 | 5.89 | 5.89 | 0 | 0 | 0 | 1 | 1 | 0.052848 | 0.047152 | [7 empty] | High (2008) | None | None | None
M-057 | Lighting - Cold Cathode Lamp | SCE | COM | Electric | COMLighting - Cold Cathode Lamp | Cold cathode lamp 3W | Incandescent lamp 15W | Incandescent lamp 15W | Lighting | InGen | Ltg_ScrewIn | ColdCathode_lamp |  | 1 | 0 | 0 | 0.77 |  | NA | 1 | NA | lamp | RSD | RESTAURANT - SIT-DOWN | New | CZ10 | San Bernardino Area (CZ10) |  |  |  | 1000 sf | 0.045 | 0.055 | 0.1 | lamp/1000 sf | 14.445 | 72.225 | 72.225 | 0.0024 | 0.012 | 0.012 | 0 | 0 | 0 | 17.0162 | 85.0811 | 85.0811 | 0.0025608 | 0.012804 | 0.012804 | -0.29926 | -1.4963 | -1.4963 |  | 5.19 | 5.19 | 5.19 | 1.2975 | 0.5 | 13.31 | 0.89 | 0.89 | 5.89 | 5.89 | 5.89 | 0 | 0 | 0 | 1 | 1 | 0.052848 | 0.047152 | [7 empty] | High (2008) | None | None | None
M-057 | Lighting - Cold Cathode Lamp | SCE | COM | Electric | COMLighting - Cold Cathode Lamp | Cold cathode lamp 3W | Incandescent lamp 15W | Incandescent lamp 15W | Lighting | InGen | Ltg_ScrewIn | ColdCathode_lamp |  | 1 | 0 | 0 | 0.77 |  | NA | 1 | NA | lamp | RSD | RESTAURANT - SIT-DOWN | Existing | CZ10 | San Bernardino Area (CZ10) |  |  |  | 1000 sf | 0.045 | 0.055 | 0.1 | lamp/1000 sf | 14.445 | 72.225 | 72.225 | 0.0024 | 0.012 | 0.012 | 0 | 0 | 0 | 17.0162 | 85.0811 | 85.0811 | 0.0025608 | 0.012804 | 0.012804 | -0.29926 | -1.4963 | -1.4963 |  | 5.19 | 5.19 | 5.19 | 1.2975 | 0.5 | 13.31 | 0.89 | 0.89 | 5.89 | 5.89 | 5.89 | 0 | 0 | 0 | 1 | 1 | 0.052848 | 0.047152 | [7 empty] | High (2008) | None | None | None
M-057 | Lighting - Cold Cathode Lamp | SCE | COM | Electric | COMLighting - Cold Cathode Lamp | Cold cathode lamp 3W | Incandescent lamp 15W | Incandescent lamp 15W | Lighting | InGen | Ltg_ScrewIn | ColdCathode_lamp |  | 1 | 0 | 0 | 0.77 |  | NA | 1 | NA | lamp | RSD | RESTAURANT - SIT-DOWN | New | CZ13 | Fresno Area (CZ13) |  |  |  | 1000 sf | 0.045 | 0.055 | 0.1 | lamp/1000 sf | 14.445 | 72.225 | 72.225 | 0.0024 | 0.012 | 0.012 | 0 | 0 | 0 | 17.0162 | 85.0811 | 85.0811 | 0.0025608 | 0.012804 | 0.012804 | -0.29926 | -1.4963 | -1.4963 |  | 5.19 | 5.19 | 5.19 | 1.2975 | 0.5 | 13.31 | 0.89 | 0.89 | 5.89 | 5.89 | 5.89 | 0 | 0 | 0 | 1 | 1 | 0.052848 | 0.047152 | [7 empty] | High (2008) | None | None | None
M-057 | Lighting - Cold Cathode Lamp | SCE | COM | Electric | COMLighting - Cold Cathode Lamp | Cold cathode lamp 3W | Incandescent lamp 15W | Incandescent lamp 15W | Lighting | InGen | Ltg_ScrewIn | ColdCathode_lamp |  | 1 | 0 | 0 | 0.77 |  | NA | 1 | NA | lamp | RSD | RESTAURANT - SIT-DOWN | Existing | CZ13 | Fresno Area (CZ13) |  |  |  | 1000 sf | 0.045 | 0.055 | 0.1 | lamp/1000 sf | 14.445 | 72.225 | 72.225 | 0.0024 | 0.012 | 0.012 | 0 | 0 | 0 | 17.0162 | 85.0811 | 85.0811 | 0.0025608 | 0.012804 | 0.012804 | -0.29926 | -1.4963 | -1.4963 |  | 5.19 | 5.19 | 5.19 | 1.2975 | 0.5 | 13.31 | 0.89 | 0.89 | 5.89 | 5.89 | 5.89 | 0 | 0 | 0 | 1 | 1 | 0.052848 | 0.047152 | [7 empty] | High (2008) | None | None | None
M-057 | Lighting - Cold Cathode Lamp | SCE | COM | Electric | COMLighting - Cold Cathode Lamp | Cold cathode lamp 3W | Incandescent lamp 15W | Incandescent lamp 15W | Lighting | InGen | Ltg_ScrewIn | ColdCathode_lamp |  | 1 | 0 | 0 | 0.77 |  | NA | 1 | NA | lamp | RSD | RESTAURANT - SIT-DOWN | New | CZ14 | China Lake Area (CZ14) |  |  |  | 1000 sf | 0.045 | 0.055 | 0.1 | lamp/1000 sf | 14.445 | 72.225 | 72.225 | 0.0024 | 0.012 | 0.012 | 0 | 0 | 0 | 17.0162 | 85.0811 | 85.0811 | 0.0025608 | 0.012804 | 0.012804 | -0.29926 | -1.4963 | -1.4963 |  | 5.19 | 5.19 | 5.19 | 1.2975 | 0.5 | 13.31 | 0.89 | 0.89 | 5.89 | 5.89 | 5.89 | 0 | 0 | 0 | 1 | 1 | 0.052848 | 0.047152 | [7 empty] | High (2008) | None | None | None
M-057 | Lighting - Cold Cathode Lamp | SCE | COM | Electric | COMLighting - Cold Cathode Lamp | Cold cathode lamp 3W | Incandescent lamp 15W | Incandescent lamp 15W | Lighting | InGen | Ltg_ScrewIn | ColdCathode_lamp |  | 1 | 0 | 0 | 0.77 |  | NA | 1 | NA | lamp | RSD | RESTAURANT - SIT-DOWN | Existing | CZ14 | China Lake Area (CZ14) |  |  |  | 1000 sf | 0.045 | 0.055 | 0.1 | lamp/1000 sf | 14.445 | 72.225 | 72.225 | 0.0024 | 0.012 | 0.012 | 0 | 0 | 0 | 17.0162 | 85.0811 | 85.0811 | 0.0025608 | 0.012804 | 0.012804 | -0.29926 | -1.4963 | -1.4963 |  | 5.19 | 5.19 | 5.19 | 1.2975 | 0.5 | 13.31 | 0.89 | 0.89 | 5.89 | 5.89 | 5.89 | 0 | 0 | 0 | 1 | 1 | 0.052848 | 0.047152 | [7 empty] | High (2008) | None | None | None
M-057 | Lighting - Cold Cathode Lamp | SCE | COM | Electric | COMLighting - Cold Cathode Lamp | Cold cathode lamp 3W | Incandescent lamp 15W | Incandescent lamp 15W | Lighting | InGen | Ltg_ScrewIn | ColdCathode_lamp |  | 1 | 0 | 0 | 0.77 |  | NA | 1 | NA | lamp | RSD | RESTAURANT - SIT-DOWN | New | CZ15 | Blythe Area (CZ15) |  |  |  | 1000 sf | 0.045 | 0.055 | 0.1 | lamp/1000 sf | 14.445 | 72.225 | 72.225 | 0.0024 | 0.012 | 0.012 | 0 | 0 | 0 | 17.0162 | 85.0811 | 85.0811 | 0.0025608 | 0.012804 | 0.012804 | -0.29926 | -1.4963 | -1.4963 |  | 5.19 | 5.19 | 5.19 | 1.2975 | 0.5 | 13.31 | 0.89 | 0.89 | 5.89 | 5.89 | 5.89 | 0 | 0 | 0 | 1 | 1 | 0.052848 | 0.047152 | [7 empty] | High (2008) | None | None | None
M-057 | Lighting - Cold Cathode Lamp | SCE | COM | Electric | COMLighting - Cold Cathode Lamp | Cold cathode lamp 3W | Incandescent lamp 15W | Incandescent lamp 15W | Lighting | InGen | Ltg_ScrewIn | ColdCathode_lamp |  | 1 | 0 | 0 | 0.77 |  | NA | 1 | NA | lamp | RSD | RESTAURANT - SIT-DOWN | Existing | CZ15 | Blythe Area (CZ15) |  |  |  | 1000 sf | 0.045 | 0.055 | 0.1 | lamp/1000 sf | 14.445 | 72.225 | 72.225 | 0.0024 | 0.012 | 0.012 | 0 | 0 | 0 | 17.0162 | 85.0811 | 85.0811 | 0.0025608 | 0.012804 | 0.012804 | -0.29926 | -1.4963 | -1.4963 |  | 5.19 | 5.19 | 5.19 | 1.2975 | 0.5 | 13.31 | 0.89 | 0.89 | 5.89 | 5.89 | 5.89 | 0 | 0 | 0 | 1 | 1 | 0.052848 | 0.047152 | [7 empty] | High (2008) | None | None | None
M-057 | Lighting - Cold Cathode Lamp | SCE | COM | Electric | COMLighting - Cold Cathode Lamp | Cold cathode lamp 3W | Incandescent lamp 15W | Incandescent lamp 15W | Lighting | InGen | Ltg_ScrewIn | ColdCathode_lamp |  | 1 | 0 | 0 | 0.77 |  | NA | 1 | NA | lamp | RSD | RESTAURANT - SIT-DOWN | New | CZ16 | Mount Shasta Area (CZ16) |  |  |  | 1000 sf | 0.045 | 0.055 | 0.1 | lamp/1000 sf | 14.445 | 72.225 | 72.225 | 0.0024 | 0.012 | 0.012 | 0 | 0 | 0 | 17.0162 | 85.0811 | 85.0811 | 0.0025608 | 0.012804 | 0.012804 | -0.29926 | -1.4963 | -1.4963 |  | 5.19 | 5.19 | 5.19 | 1.2975 | 0.5 | 13.31 | 0.89 | 0.89 | 5.89 | 5.89 | 5.89 | 0 | 0 | 0 | 1 | 1 | 0.052848 | 0.047152 | [7 empty] | High (2008) | None | None | None
M-057 | Lighting - Cold Cathode Lamp | SCE | COM | Electric | COMLighting - Cold Cathode Lamp | Cold cathode lamp 3W | Incandescent lamp 15W | Incandescent lamp 15W | Lighting | InGen | Ltg_ScrewIn | ColdCathode_lamp |  | 1 | 0 | 0 | 0.77 |  | NA | 1 | NA | lamp | RSD | RESTAURANT - SIT-DOWN | Existing | CZ16 | Mount Shasta Area (CZ16) |  |  |  | 1000 sf | 0.045 | 0.055 | 0.1 | lamp/1000 sf | 14.445 | 72.225 | 72.225 | 0.0024 | 0.012 | 0.012 | 0 | 0 | 0 | 17.0162 | 85.0811 | 85.0811 | 0.0025608 | 0.012804 | 0.012804 | -0.29926 | -1.4963 | -1.4963 |  | 5.19 | 5.19 | 5.19 | 1.2975 | 0.5 | 13.31 | 0.89 | 0.89 | 5.89 | 5.89 | 5.89 | 0 | 0 | 0 | 1 | 1 | 0.052848 | 0.047152 | [7 empty] | High (2008) | None | None | None
M-057 | Lighting - Cold Cathode Lamp | SDGE | COM | Electric | COMLighting - Cold Cathode Lamp | Cold cathode lamp 3W | Incandescent lamp 15W | Incandescent lamp 15W | Lighting | InGen | Ltg_ScrewIn | ColdCathode_lamp |  | 1 | 0 | 0 | 0.77 |  | NA | 1 | NA | lamp | RSD | RESTAURANT - SIT-DOWN | New | CZ06 | Los Angeles Area (CZ06) |  |  |  | 1000 sf | 0.045 | 0.055 | 0.1 | lamp/1000 sf | 14.445 | 72.225 | 72.225 | 0.0024 | 0.012 | 0.012 | 0 | 0 | 0 | 17.0162 | 85.0811 | 85.0811 | 0.0025608 | 0.012804 | 0.012804 | -0.29926 | -1.4963 | -1.4963 |  | 5.19 | 5.19 | 5.19 | 1.2975 | 0.5 | 13.31 | 0.89 | 0.89 | 5.89 | 5.89 | 5.89 | 0 | 0 | 0 | 1 | 1 | 0.052381 | 0.047619 | [7 empty] | High (2008) | None | None | None
M-057 | Lighting - Cold Cathode Lamp | SDGE | COM | Electric | COMLighting - Cold Cathode Lamp | Cold cathode lamp 3W | Incandescent lamp 15W | Incandescent lamp 15W | Lighting | InGen | Ltg_ScrewIn | ColdCathode_lamp |  | 1 | 0 | 0 | 0.77 |  | NA | 1 | NA | lamp | RSD | RESTAURANT - SIT-DOWN | Existing | CZ06 | Los Angeles Area (CZ06) |  |  |  | 1000 sf | 0.045 | 0.055 | 0.1 | lamp/1000 sf | 14.445 | 72.225 | 72.225 | 0.0024 | 0.012 | 0.012 | 0 | 0 | 0 | 17.0162 | 85.0811 | 85.0811 | 0.0025608 | 0.012804 | 0.012804 | -0.29926 | -1.4963 | -1.4963 |  | 5.19 | 5.19 | 5.19 | 1.2975 | 0.5 | 13.31 | 0.89 | 0.89 | 5.89 | 5.89 | 5.89 | 0 | 0 | 0 | 1 | 1 | 0.052381 | 0.047619 | [7 empty] | High (2008) | None | None | None
M-057 | Lighting - Cold Cathode Lamp | SDGE | COM | Electric | COMLighting - Cold Cathode Lamp | Cold cathode lamp 3W | Incandescent lamp 15W | Incandescent lamp 15W | Lighting | InGen | Ltg_ScrewIn | ColdCathode_lamp |  | 1 | 0 | 0 | 0.77 |  | NA | 1 | NA | lamp | RSD | RESTAURANT - SIT-DOWN | New | CZ07 | San Diego Area (CZ07) |  |  |  | 1000 sf | 0.045 | 0.055 | 0.1 | lamp/1000 sf | 14.445 | 72.225 | 72.225 | 0.0024 | 0.012 | 0.012 | 0 | 0 | 0 | 17.0162 | 85.0811 | 85.0811 | 0.0025608 | 0.012804 | 0.012804 | -0.29926 | -1.4963 | -1.4963 |  | 5.19 | 5.19 | 5.19 | 1.2975 | 0.5 | 13.31 | 0.89 | 0.89 | 5.89 | 5.89 | 5.89 | 0 | 0 | 0 | 1 | 1 | 0.052381 | 0.047619 | [7 empty] | High (2008) | None | None | None
M-057 | Lighting - Cold Cathode Lamp | SDGE | COM | Electric | COMLighting - Cold Cathode Lamp | Cold cathode lamp 3W | Incandescent lamp 15W | Incandescent lamp 15W | Lighting | InGen | Ltg_ScrewIn | ColdCathode_lamp |  | 1 | 0 | 0 | 0.77 |  | NA | 1 | NA | lamp | RSD | RESTAURANT - SIT-DOWN | Existing | CZ07 | San Diego Area (CZ07) |  |  |  | 1000 sf | 0.045 | 0.055 | 0.1 | lamp/1000 sf | 14.445 | 72.225 | 72.225 | 0.0024 | 0.012 | 0.012 | 0 | 0 | 0 | 17.0162 | 85.0811 | 85.0811 | 0.0025608 | 0.012804 | 0.012804 | -0.29926 | -1.4963 | -1.4963 |  | 5.19 | 5.19 | 5.19 | 1.2975 | 0.5 | 13.31 | 0.89 | 0.89 | 5.89 | 5.89 | 5.89 | 0 | 0 | 0 | 1 | 1 | 0.052381 | 0.047619 | [7 empty] | High (2008) | None | None | None
M-057 | Lighting - Cold Cathode Lamp | SDGE | COM | Electric | COMLighting - Cold Cathode Lamp | Cold cathode lamp 3W | Incandescent lamp 15W | Incandescent lamp 15W | Lighting | InGen | Ltg_ScrewIn | ColdCathode_lamp |  | 1 | 0 | 0 | 0.77 |  | NA | 1 | NA | lamp | RSD | RESTAURANT - SIT-DOWN | New | CZ08 | El Toro Area (CZ08) |  |  |  | 1000 sf | 0.045 | 0.055 | 0.1 | lamp/1000 sf | 14.445 | 72.225 | 72.225 | 0.0024 | 0.012 | 0.012 | 0 | 0 | 0 | 17.0162 | 85.0811 | 85.0811 | 0.0025608 | 0.012804 | 0.012804 | -0.29926 | -1.4963 | -1.4963 |  | 5.19 | 5.19 | 5.19 | 1.2975 | 0.5 | 13.31 | 0.89 | 0.89 | 5.89 | 5.89 | 5.89 | 0 | 0 | 0 | 1 | 1 | 0.052381 | 0.047619 | [7 empty] | High (2008) | None | None | None
M-057 | Lighting - Cold Cathode Lamp | SDGE | COM | Electric | COMLighting - Cold Cathode Lamp | Cold cathode lamp 3W | Incandescent lamp 15W | Incandescent lamp 15W | Lighting | InGen | Ltg_ScrewIn | ColdCathode_lamp |  | 1 | 0 | 0 | 0.77 |  | NA | 1 | NA | lamp | RSD | RESTAURANT - SIT-DOWN | Existing | CZ08 | El Toro Area (CZ08) |  |  |  | 1000 sf | 0.045 | 0.055 | 0.1 | lamp/1000 sf | 14.445 | 72.225 | 72.225 | 0.0024 | 0.012 | 0.012 | 0 | 0 | 0 | 17.0162 | 85.0811 | 85.0811 | 0.0025608 | 0.012804 | 0.012804 | -0.29926 | -1.4963 | -1.4963 |  | 5.19 | 5.19 | 5.19 | 1.2975 | 0.5 | 13.31 | 0.89 | 0.89 | 5.89 | 5.89 | 5.89 | 0 | 0 | 0 | 1 | 1 | 0.052381 | 0.047619 | [7 empty] | High (2008) | None | None | None
M-057 | Lighting - Cold Cathode Lamp | SDGE | COM | Electric | COMLighting - Cold Cathode Lamp | Cold cathode lamp 3W | Incandescent lamp 15W | Incandescent lamp 15W | Lighting | InGen | Ltg_ScrewIn | ColdCathode_lamp |  | 1 | 0 | 0 | 0.77 |  | NA | 1 | NA | lamp | RSD | RESTAURANT - SIT-DOWN | New | CZ10 | San Bernardino Area (CZ10) |  |  |  | 1000 sf | 0.045 | 0.055 | 0.1 | lamp/1000 sf | 14.445 | 72.225 | 72.225 | 0.0024 | 0.012 | 0.012 | 0 | 0 | 0 | 17.0162 | 85.0811 | 85.0811 | 0.0025608 | 0.012804 | 0.012804 | -0.29926 | -1.4963 | -1.4963 |  | 5.19 | 5.19 | 5.19 | 1.2975 | 0.5 | 13.31 | 0.89 | 0.89 | 5.89 | 5.89 | 5.89 | 0 | 0 | 0 | 1 | 1 | 0.052381 | 0.047619 | [7 empty] | High (2008) | None | None | None
M-057 | Lighting - Cold Cathode Lamp | SDGE | COM | Electric | COMLighting - Cold Cathode Lamp | Cold cathode lamp 3W | Incandescent lamp 15W | Incandescent lamp 15W | Lighting | InGen | Ltg_ScrewIn | ColdCathode_lamp |  | 1 | 0 | 0 | 0.77 |  | NA | 1 | NA | lamp | RSD | RESTAURANT - SIT-DOWN | Existing | CZ10 | San Bernardino Area (CZ10) |  |  |  | 1000 sf | 0.045 | 0.055 | 0.1 | lamp/1000 sf | 14.445 | 72.225 | 72.225 | 0.0024 | 0.012 | 0.012 | 0 | 0 | 0 | 17.0162 | 85.0811 | 85.0811 | 0.0025608 | 0.012804 | 0.012804 | -0.29926 | -1.4963 | -1.4963 |  | 5.19 | 5.19 | 5.19 | 1.2975 | 0.5 | 13.31 | 0.89 | 0.89 | 5.89 | 5.89 | 5.89 | 0 | 0 | 0 | 1 | 1 | 0.052381 | 0.047619 | [7 empty] | High (2008) | None | None | None
M-057 | Lighting - Cold Cathode Lamp | SDGE | COM | Electric | COMLighting - Cold Cathode Lamp | Cold cathode lamp 3W | Incandescent lamp 15W | Incandescent lamp 15W | Lighting | InGen | Ltg_ScrewIn | ColdCathode_lamp |  | 1 | 0 | 0 | 0.77 |  | NA | 1 | NA | lamp | RSD | RESTAURANT - SIT-DOWN | New | CZ14 | China Lake Area (CZ14) |  |  |  | 1000 sf | 0.045 | 0.055 | 0.1 | lamp/1000 sf | 14.445 | 72.225 | 72.225 | 0.0024 | 0.012 | 0.012 | 0 | 0 | 0 | 17.0162 | 85.0811 | 85.0811 | 0.0025608 | 0.012804 | 0.012804 | -0.29926 | -1.4963 | -1.4963 |  | 5.19 | 5.19 | 5.19 | 1.2975 | 0.5 | 13.31 | 0.89 | 0.89 | 5.89 | 5.89 | 5.89 | 0 | 0 | 0 | 1 | 1 | 0.052381 | 0.047619 | [7 empty] | High (2008) | None | None | None
M-057 | Lighting - Cold Cathode Lamp | SDGE | COM | Electric | COMLighting - Cold Cathode Lamp | Cold cathode lamp 3W | Incandescent lamp 15W | Incandescent lamp 15W | Lighting | InGen | Ltg_ScrewIn | ColdCathode_lamp |  | 1 | 0 | 0 | 0.77 |  | NA | 1 | NA | lamp | RSD | RESTAURANT - SIT-DOWN | Existing | CZ14 | China Lake Area (CZ14) |  |  |  | 1000 sf | 0.045 | 0.055 | 0.1 | lamp/1000 sf | 14.445 | 72.225 | 72.225 | 0.0024 | 0.012 | 0.012 | 0 | 0 | 0 | 17.0162 | 85.0811 | 85.0811 | 0.0025608 | 0.012804 | 0.012804 | -0.29926 | -1.4963 | -1.4963 |  | 5.19 | 5.19 | 5.19 | 1.2975 | 0.5 | 13.31 | 0.89 | 0.89 | 5.89 | 5.89 | 5.89 | 0 | 0 | 0 | 1 | 1 | 0.052381 | 0.047619 | [7 empty] | High (2008) | None | None | None
M-057 | Lighting - Cold Cathode Lamp | SDGE | COM | Electric | COMLighting - Cold Cathode Lamp | Cold cathode lamp 3W | Incandescent lamp 15W | Incandescent lamp 15W | Lighting | InGen | Ltg_ScrewIn | ColdCathode_lamp |  | 1 | 0 | 0 | 0.77 |  | NA | 1 | NA | lamp | RSD | RESTAURANT - SIT-DOWN | New | CZ15 | Blythe Area (CZ15) |  |  |  | 1000 sf | 0.045 | 0.055 | 0.1 | lamp/1000 sf | 14.445 | 72.225 | 72.225 | 0.0024 | 0.012 | 0.012 | 0 | 0 | 0 | 17.0162 | 85.0811 | 85.0811 | 0.0025608 | 0.012804 | 0.012804 | -0.29926 | -1.4963 | -1.4963 |  | 5.19 | 5.19 | 5.19 | 1.2975 | 0.5 | 13.31 | 0.89 | 0.89 | 5.89 | 5.89 | 5.89 | 0 | 0 | 0 | 1 | 1 | 0.052381 | 0.047619 | [7 empty] | High (2008) | None | None | None
M-057 | Lighting - Cold Cathode Lamp | SDGE | COM | Electric | COMLighting - Cold Cathode Lamp | Cold cathode lamp 3W | Incandescent lamp 15W | Incandescent lamp 15W | Lighting | InGen | Ltg_ScrewIn | ColdCathode_lamp |  | 1 | 0 | 0 | 0.77 |  | NA | 1 | NA | lamp | RSD | RESTAURANT - SIT-DOWN | Existing | CZ15 | Blythe Area (CZ15) |  |  |  | 1000 sf | 0.045 | 0.055 | 0.1 | lamp/1000 sf | 14.445 | 72.225 | 72.225 | 0.0024 | 0.012 | 0.012 | 0 | 0 | 0 | 17.0162 | 85.0811 | 85.0811 | 0.0025608 | 0.012804 | 0.012804 | -0.29926 | -1.4963 | -1.4963 |  | 5.19 | 5.19 | 5.19 | 1.2975 | 0.5 | 13.31 | 0.89 | 0.89 | 5.89 | 5.89 | 5.89 | 0 | 0 | 0 | 1 | 1 | 0.052381 | 0.047619 | [7 empty] | High (2008) | None | None | None
M-057 | Lighting - Cold Cathode Lamp | PGE | COM | Electric | COMLighting - Cold Cathode Lamp | Cold cathode lamp 3W | Incandescent lamp 15W | Incandescent lamp 15W | Lighting | InGen | Ltg_ScrewIn | ColdCathode_lamp |  | 1 | 0 | 0 | 0.77 |  | NA | 1 | NA | lamp | RT3 | RETAIL - MULTISTORY LARGE | New | CZ01 | Arcata Area (CZ01) |  |  |  | 1000 sf | 0.045 | 0.055 | 0.1 | lamp/1000 sf | 11.109 | 55.545 | 55.545 | 0.001893 | 0.009465 | 0.009465 | 0 | 0 | 0 | 12.4865 | 62.4326 | 62.4326 | 0.0019044 | 0.0095218 | 0.0095218 | -0.29877 | -1.4939 | -1.4939 |  | 6.75 | 6.75 | 6.75 | 1.6875 | 0.5 | 13.31 | 0.89 | 0.89 | 5.89 | 5.89 | 5.89 | 0 | 0 | 0 | 1 | 1 | 0.053235 | 0.046765 | [7 empty] | High (2008) | None | None | None
M-057 | Lighting - Cold Cathode Lamp | PGE | COM | Electric | COMLighting - Cold Cathode Lamp | Cold cathode lamp 3W | Incandescent lamp 15W | Incandescent lamp 15W | Lighting | InGen | Ltg_ScrewIn | ColdCathode_lamp |  | 1 | 0 | 0 | 0.77 |  | NA | 1 | NA | lamp | RT3 | RETAIL - MULTISTORY LARGE | Existing | CZ01 | Arcata Area (CZ01) |  |  |  | 1000 sf | 0.045 | 0.055 | 0.1 | lamp/1000 sf | 11.109 | 55.545 | 55.545 | 0.001893 | 0.009465 | 0.009465 | 0 | 0 | 0 | 12.4865 | 62.4326 | 62.4326 | 0.0019044 | 0.0095218 | 0.0095218 | -0.29877 | -1.4939 | -1.4939 |  | 6.75 | 6.75 | 6.75 | 1.6875 | 0.5 | 13.31 | 0.89 | 0.89 | 5.89 | 5.89 | 5.89 | 0 | 0 | 0 | 1 | 1 | 0.053235 | 0.046765 | [7 empty] | High (2008) | None | None | None
M-057 | Lighting - Cold Cathode Lamp | PGE | COM | Electric | COMLighting - Cold Cathode Lamp | Cold cathode lamp 3W | Incandescent lamp 15W | Incandescent lamp 15W | Lighting | InGen | Ltg_ScrewIn | ColdCathode_lamp |  | 1 | 0 | 0 | 0.77 |  | NA | 1 | NA | lamp | RT3 | RETAIL - MULTISTORY LARGE | New | CZ02 | Santa Rosa Area (CZ02) |  |  |  | 1000 sf | 0.045 | 0.055 | 0.1 | lamp/1000 sf | 11.109 | 55.545 | 55.545 | 0.001893 | 0.009465 | 0.009465 | 0 | 0 | 0 | 12.4865 | 62.4326 | 62.4326 | 0.0019044 | 0.0095218 | 0.0095218 | -0.29877 | -1.4939 | -1.4939 |  | 6.75 | 6.75 | 6.75 | 1.6875 | 0.5 | 13.31 | 0.89 | 0.89 | 5.89 | 5.89 | 5.89 | 0 | 0 | 0 | 1 | 1 | 0.053235 | 0.046765 | [7 empty] | High (2008) | None | None | None
M-057 | Lighting - Cold Cathode Lamp | PGE | COM | Electric | COMLighting - Cold Cathode Lamp | Cold cathode lamp 3W | Incandescent lamp 15W | Incandescent lamp 15W | Lighting | InGen | Ltg_ScrewIn | ColdCathode_lamp |  | 1 | 0 | 0 | 0.77 |  | NA | 1 | NA | lamp | RT3 | RETAIL - MULTISTORY LARGE | Existing | CZ02 | Santa Rosa Area (CZ02) |  |  |  | 1000 sf | 0.045 | 0.055 | 0.1 | lamp/1000 sf | 11.109 | 55.545 | 55.545 | 0.001893 | 0.009465 | 0.009465 | 0 | 0 | 0 | 12.4865 | 62.4326 | 62.4326 | 0.0019044 | 0.0095218 | 0.0095218 | -0.29877 | -1.4939 | -1.4939 |  | 6.75 | 6.75 | 6.75 | 1.6875 | 0.5 | 13.31 | 0.89 | 0.89 | 5.89 | 5.89 | 5.89 | 0 | 0 | 0 | 1 | 1 | 0.053235 | 0.046765 | [7 empty] | High (2008) | None | None | None
M-057 | Lighting - Cold Cathode Lamp | PGE | COM | Electric | COMLighting - Cold Cathode Lamp | Cold cathode lamp 3W | Incandescent lamp 15W | Incandescent lamp 15W | Lighting | InGen | Ltg_ScrewIn | ColdCathode_lamp |  | 1 | 0 | 0 | 0.77 |  | NA | 1 | NA | lamp | RT3 | RETAIL - MULTISTORY LARGE | New | CZ03 | Oakland Area (CZ03) |  |  |  | 1000 sf | 0.045 | 0.055 | 0.1 | lamp/1000 sf | 11.109 | 55.545 | 55.545 | 0.001893 | 0.009465 | 0.009465 | 0 | 0 | 0 | 12.4865 | 62.4326 | 62.4326 | 0.0019044 | 0.0095218 | 0.0095218 | -0.29877 | -1.4939 | -1.4939 |  | 6.75 | 6.75 | 6.75 | 1.6875 | 0.5 | 13.31 | 0.89 | 0.89 | 5.89 | 5.89 | 5.89 | 0 | 0 | 0 | 1 | 1 | 0.053235 | 0.046765 | [7 empty] | High (2008) | None | None | None
M-057 | Lighting - Cold Cathode Lamp | PGE | COM | Electric | COMLighting - Cold Cathode Lamp | Cold cathode lamp 3W | Incandescent lamp 15W | Incandescent lamp 15W | Lighting | InGen | Ltg_ScrewIn | ColdCathode_lamp |  | 1 | 0 | 0 | 0.77 |  | NA | 1 | NA | lamp | RT3 | RETAIL - MULTISTORY LARGE | Existing | CZ03 | Oakland Area (CZ03) |  |  |  | 1000 sf | 0.045 | 0.055 | 0.1 | lamp/1000 sf | 11.109 | 55.545 | 55.545 | 0.001893 | 0.009465 | 0.009465 | 0 | 0 | 0 | 12.4865 | 62.4326 | 62.4326 | 0.0019044 | 0.0095218 | 0.0095218 | -0.29877 | -1.4939 | -1.4939 |  | 6.75 | 6.75 | 6.75 | 1.6875 | 0.5 | 13.31 | 0.89 | 0.89 | 5.89 | 5.89 | 5.89 | 0 | 0 | 0 | 1 | 1 | 0.053235 | 0.046765 | [7 empty] | High (2008) | None | None | None
M-057 | Lighting - Cold Cathode Lamp | PGE | COM | Electric | COMLighting - Cold Cathode Lamp | Cold cathode lamp 3W | Incandescent lamp 15W | Incandescent lamp 15W | Lighting | InGen | Ltg_ScrewIn | ColdCathode_lamp |  | 1 | 0 | 0 | 0.77 |  | NA | 1 | NA | lamp | RT3 | RETAIL - MULTISTORY LARGE | New | CZ04 | Sunnyvale Area (CZ04) |  |  |  | 1000 sf | 0.045 | 0.055 | 0.1 | lamp/1000 sf | 11.109 | 55.545 | 55.545 | 0.001893 | 0.009465 | 0.009465 | 0 | 0 | 0 | 12.4865 | 62.4326 | 62.4326 | 0.0019044 | 0.0095218 | 0.0095218 | -0.29877 | -1.4939 | -1.4939 |  | 6.75 | 6.75 | 6.75 | 1.6875 | 0.5 | 13.31 | 0.89 | 0.89 | 5.89 | 5.89 | 5.89 | 0 | 0 | 0 | 1 | 1 | 0.053235 | 0.046765 | [7 empty] | High (2008) | None | None | None
M-057 | Lighting - Cold Cathode Lamp | PGE | COM | Electric | COMLighting - Cold Cathode Lamp | Cold cathode lamp 3W | Incandescent lamp 15W | Incandescent lamp 15W | Lighting | InGen | Ltg_ScrewIn | ColdCathode_lamp |  | 1 | 0 | 0 | 0.77 |  | NA | 1 | NA | lamp | RT3 | RETAIL - MULTISTORY LARGE | Existing | CZ04 | Sunnyvale Area (CZ04) |  |  |  | 1000 sf | 0.045 | 0.055 | 0.1 | lamp/1000 sf | 11.109 | 55.545 | 55.545 | 0.001893 | 0.009465 | 0.009465 | 0 | 0 | 0 | 12.4865 | 62.4326 | 62.4326 | 0.0019044 | 0.0095218 | 0.0095218 | -0.29877 | -1.4939 | -1.4939 |  | 6.75 | 6.75 | 6.75 | 1.6875 | 0.5 | 13.31 | 0.89 | 0.89 | 5.89 | 5.89 | 5.89 | 0 | 0 | 0 | 1 | 1 | 0.053235 | 0.046765 | [7 empty] | High (2008) | None | None | None
M-057 | Lighting - Cold Cathode Lamp | PGE | COM | Electric | COMLighting - Cold Cathode Lamp | Cold cathode lamp 3W | Incandescent lamp 15W | Incandescent lamp 15W | Lighting | InGen | Ltg_ScrewIn | ColdCathode_lamp |  | 1 | 0 | 0 | 0.77 |  | NA | 1 | NA | lamp | RT3 | RETAIL - MULTISTORY LARGE | New | CZ05 | Santa Maria Area (CZ05) |  |  |  | 1000 sf | 0.045 | 0.055 | 0.1 | lamp/1000 sf | 11.109 | 55.545 | 55.545 | 0.001893 | 0.009465 | 0.009465 | 0 | 0 | 0 | 12.4865 | 62.4326 | 62.4326 | 0.0019044 | 0.0095218 | 0.0095218 | -0.29877 | -1.4939 | -1.4939 |  | 6.75 | 6.75 | 6.75 | 1.6875 | 0.5 | 13.31 | 0.89 | 0.89 | 5.89 | 5.89 | 5.89 | 0 | 0 | 0 | 1 | 1 | 0.053235 | 0.046765 | [7 empty] | High (2008) | None | None | None
M-057 | Lighting - Cold Cathode Lamp | PGE | COM | Electric | COMLighting - Cold Cathode Lamp | Cold cathode lamp 3W | Incandescent lamp 15W | Incandescent lamp 15W | Lighting | InGen | Ltg_ScrewIn | ColdCathode_lamp |  | 1 | 0 | 0 | 0.77 |  | NA | 1 | NA | lamp | RT3 | RETAIL - MULTISTORY LARGE | Existing | CZ05 | Santa Maria Area (CZ05) |  |  |  | 1000 sf | 0.045 | 0.055 | 0.1 | lamp/1000 sf | 11.109 | 55.545 | 55.545 | 0.001893 | 0.009465 | 0.009465 | 0 | 0 | 0 | 12.4865 | 62.4326 | 62.4326 | 0.0019044 | 0.0095218 | 0.0095218 | -0.29877 | -1.4939 | -1.4939 |  | 6.75 | 6.75 | 6.75 | 1.6875 | 0.5 | 13.31 | 0.89 | 0.89 | 5.89 | 5.89 | 5.89 | 0 | 0 | 0 | 1 | 1 | 0.053235 | 0.046765 | [7 empty] | High (2008) | None | None | None
M-057 | Lighting - Cold Cathode Lamp | PGE | COM | Electric | COMLighting - Cold Cathode Lamp | Cold cathode lamp 3W | Incandescent lamp 15W | Incandescent lamp 15W | Lighting | InGen | Ltg_ScrewIn | ColdCathode_lamp |  | 1 | 0 | 0 | 0.77 |  | NA | 1 | NA | lamp | RT3 | RETAIL - MULTISTORY LARGE | New | CZ11 | Red Bluff Area (CZ11) |  |  |  | 1000 sf | 0.045 | 0.055 | 0.1 | lamp/1000 sf | 11.109 | 55.545 | 55.545 | 0.001893 | 0.009465 | 0.009465 | 0 | 0 | 0 | 12.4865 | 62.4326 | 62.4326 | 0.0019044 | 0.0095218 | 0.0095218 | -0.29877 | -1.4939 | -1.4939 |  | 6.75 | 6.75 | 6.75 | 1.6875 | 0.5 | 13.31 | 0.89 | 0.89 | 5.89 | 5.89 | 5.89 | 0 | 0 | 0 | 1 | 1 | 0.053235 | 0.046765 | [7 empty] | High (2008) | None | None | None
M-057 | Lighting - Cold Cathode Lamp | PGE | COM | Electric | COMLighting - Cold Cathode Lamp | Cold cathode lamp 3W | Incandescent lamp 15W | Incandescent lamp 15W | Lighting | InGen | Ltg_ScrewIn | ColdCathode_lamp |  | 1 | 0 | 0 | 0.77 |  | NA | 1 | NA | lamp | RT3 | RETAIL - MULTISTORY LARGE | Existing | CZ11 | Red Bluff Area (CZ11) |  |  |  | 1000 sf | 0.045 | 0.055 | 0.1 | lamp/1000 sf | 11.109 | 55.545 | 55.545 | 0.001893 | 0.009465 | 0.009465 | 0 | 0 | 0 | 12.4865 | 62.4326 | 62.4326 | 0.0019044 | 0.0095218 | 0.0095218 | -0.29877 | -1.4939 | -1.4939 |  | 6.75 | 6.75 | 6.75 | 1.6875 | 0.5 | 13.31 | 0.89 | 0.89 | 5.89 | 5.89 | 5.89 | 0 | 0 | 0 | 1 | 1 | 0.053235 | 0.046765 | [7 empty] | High (2008) | None | None | None
M-057 | Lighting - Cold Cathode Lamp | PGE | COM | Electric | COMLighting - Cold Cathode Lamp | Cold cathode lamp 3W | Incandescent lamp 15W | Incandescent lamp 15W | Lighting | InGen | Ltg_ScrewIn | ColdCathode_lamp |  | 1 | 0 | 0 | 0.77 |  | NA | 1 | NA | lamp | RT3 | RETAIL - MULTISTORY LARGE | New | CZ12 | Sacramento Area (CZ12) |  |  |  | 1000 sf | 0.045 | 0.055 | 0.1 | lamp/1000 sf | 11.109 | 55.545 | 55.545 | 0.001893 | 0.009465 | 0.009465 | 0 | 0 | 0 | 12.4865 | 62.4326 | 62.4326 | 0.0019044 | 0.0095218 | 0.0095218 | -0.29877 | -1.4939 | -1.4939 |  | 6.75 | 6.75 | 6.75 | 1.6875 | 0.5 | 13.31 | 0.89 | 0.89 | 5.89 | 5.89 | 5.89 | 0 | 0 | 0 | 1 | 1 | 0.053235 | 0.046765 | [7 empty] | High (2008) | None | None | None
M-057 | Lighting - Cold Cathode Lamp | PGE | COM | Electric | COMLighting - Cold Cathode Lamp | Cold cathode lamp 3W | Incandescent lamp 15W | Incandescent lamp 15W | Lighting | InGen | Ltg_ScrewIn | ColdCathode_lamp |  | 1 | 0 | 0 | 0.77 |  | NA | 1 | NA | lamp | RT3 | RETAIL - MULTISTORY LARGE | Existing | CZ12 | Sacramento Area (CZ12) |  |  |  | 1000 sf | 0.045 | 0.055 | 0.1 | lamp/1000 sf | 11.109 | 55.545 | 55.545 | 0.001893 | 0.009465 | 0.009465 | 0 | 0 | 0 | 12.4865 | 62.4326 | 62.4326 | 0.0019044 | 0.0095218 | 0.0095218 | -0.29877 | -1.4939 | -1.4939 |  | 6.75 | 6.75 | 6.75 | 1.6875 | 0.5 | 13.31 | 0.89 | 0.89 | 5.89 | 5.89 | 5.89 | 0 | 0 | 0 | 1 | 1 | 0.053235 | 0.046765 | [7 empty] | High (2008) | None | None | None
M-057 | Lighting - Cold Cathode Lamp | PGE | COM | Electric | COMLighting - Cold Cathode Lamp | Cold cathode lamp 3W | Incandescent lamp 15W | Incandescent lamp 15W | Lighting | InGen | Ltg_ScrewIn | ColdCathode_lamp |  | 1 | 0 | 0 | 0.77 |  | NA | 1 | NA | lamp | RT3 | RETAIL - MULTISTORY LARGE | New | CZ13 | Fresno Area (CZ13) |  |  |  | 1000 sf | 0.045 | 0.055 | 0.1 | lamp/1000 sf | 11.109 | 55.545 | 55.545 | 0.001893 | 0.009465 | 0.009465 | 0 | 0 | 0 | 12.4865 | 62.4326 | 62.4326 | 0.0019044 | 0.0095218 | 0.0095218 | -0.29877 | -1.4939 | -1.4939 |  | 6.75 | 6.75 | 6.75 | 1.6875 | 0.5 | 13.31 | 0.89 | 0.89 | 5.89 | 5.89 | 5.89 | 0 | 0 | 0 | 1 | 1 | 0.053235 | 0.046765 | [7 empty] | High (2008) | None | None | None
M-057 | Lighting - Cold Cathode Lamp | PGE | COM | Electric | COMLighting - Cold Cathode Lamp | Cold cathode lamp 3W | Incandescent lamp 15W | Incandescent lamp 15W | Lighting | InGen | Ltg_ScrewIn | ColdCathode_lamp |  | 1 | 0 | 0 | 0.77 |  | NA | 1 | NA | lamp | RT3 | RETAIL - MULTISTORY LARGE | Existing | CZ13 | Fresno Area (CZ13) |  |  |  | 1000 sf | 0.045 | 0.055 | 0.1 | lamp/1000 sf | 11.109 | 55.545 | 55.545 | 0.001893 | 0.009465 | 0.009465 | 0 | 0 | 0 | 12.4865 | 62.4326 | 62.4326 | 0.0019044 | 0.0095218 | 0.0095218 | -0.29877 | -1.4939 | -1.4939 |  | 6.75 | 6.75 | 6.75 | 1.6875 | 0.5 | 13.31 | 0.89 | 0.89 | 5.89 | 5.89 | 5.89 | 0 | 0 | 0 | 1 | 1 | 0.053235 | 0.046765 | [7 empty] | High (2008) | None | None | None
M-057 | Lighting - Cold Cathode Lamp | PGE | COM | Electric | COMLighting - Cold Cathode Lamp | Cold cathode lamp 3W | Incandescent lamp 15W | Incandescent lamp 15W | Lighting | InGen | Ltg_ScrewIn | ColdCathode_lamp |  | 1 | 0 | 0 | 0.77 |  | NA | 1 | NA | lamp | RT3 | RETAIL - MULTISTORY LARGE | New | CZ16 | Mount Shasta Area (CZ16) |  |  |  | 1000 sf | 0.045 | 0.055 | 0.1 | lamp/1000 sf | 11.109 | 55.545 | 55.545 | 0.001893 | 0.009465 | 0.009465 | 0 | 0 | 0 | 12.4865 | 62.4326 | 62.4326 | 0.0019044 | 0.0095218 | 0.0095218 | -0.29877 | -1.4939 | -1.4939 |  | 6.75 | 6.75 | 6.75 | 1.6875 | 0.5 | 13.31 | 0.89 | 0.89 | 5.89 | 5.89 | 5.89 | 0 | 0 | 0 | 1 | 1 | 0.053235 | 0.046765 | [7 empty] | High (2008) | None | None | None
M-057 | Lighting - Cold Cathode Lamp | PGE | COM | Electric | COMLighting - Cold Cathode Lamp | Cold cathode lamp 3W | Incandescent lamp 15W | Incandescent lamp 15W | Lighting | InGen | Ltg_ScrewIn | ColdCathode_lamp |  | 1 | 0 | 0 | 0.77 |  | NA | 1 | NA | lamp | RT3 | RETAIL - MULTISTORY LARGE | Existing | CZ16 | Mount Shasta Area (CZ16) |  |  |  | 1000 sf | 0.045 | 0.055 | 0.1 | lamp/1000 sf | 11.109 | 55.545 | 55.545 | 0.001893 | 0.009465 | 0.009465 | 0 | 0 | 0 | 12.4865 | 62.4326 | 62.4326 | 0.0019044 | 0.0095218 | 0.0095218 | -0.29877 | -1.4939 | -1.4939 |  | 6.75 | 6.75 | 6.75 | 1.6875 | 0.5 | 13.31 | 0.89 | 0.89 | 5.89 | 5.89 | 5.89 | 0 | 0 | 0 | 1 | 1 | 0.053235 | 0.046765 | [7 empty] | High (2008) | None | None | None
M-057 | Lighting - Cold Cathode Lamp | SCE | COM | Electric | COMLighting - Cold Cathode Lamp | Cold cathode lamp 3W | Incandescent lamp 15W | Incandescent lamp 15W | Lighting | InGen | Ltg_ScrewIn | ColdCathode_lamp |  | 1 | 0 | 0 | 0.77 |  | NA | 1 | NA | lamp | RT3 | RETAIL - MULTISTORY LARGE | New | CZ05 | Santa Maria Area (CZ05) |  |  |  | 1000 sf | 0.045 | 0.055 | 0.1 | lamp/1000 sf | 11.109 | 55.545 | 55.545 | 0.001893 | 0.009465 | 0.009465 | 0 | 0 | 0 | 12.4865 | 62.4326 | 62.4326 | 0.0019044 | 0.0095218 | 0.0095218 | -0.29877 | -1.4939 | -1.4939 |  | 6.75 | 6.75 | 6.75 | 1.6875 | 0.5 | 13.31 | 0.89 | 0.89 | 5.89 | 5.89 | 5.89 | 0 | 0 | 0 | 1 | 1 | 0.052848 | 0.047152 | [7 empty] | High (2008) | None | None | None
M-057 | Lighting - Cold Cathode Lamp | SCE | COM | Electric | COMLighting - Cold Cathode Lamp | Cold cathode lamp 3W | Incandescent lamp 15W | Incandescent lamp 15W | Lighting | InGen | Ltg_ScrewIn | ColdCathode_lamp |  | 1 | 0 | 0 | 0.77 |  | NA | 1 | NA | lamp | RT3 | RETAIL - MULTISTORY LARGE | Existing | CZ05 | Santa Maria Area (CZ05) |  |  |  | 1000 sf | 0.045 | 0.055 | 0.1 | lamp/1000 sf | 11.109 | 55.545 | 55.545 | 0.001893 | 0.009465 | 0.009465 | 0 | 0 | 0 | 12.4865 | 62.4326 | 62.4326 | 0.0019044 | 0.0095218 | 0.0095218 | -0.29877 | -1.4939 | -1.4939 |  | 6.75 | 6.75 | 6.75 | 1.6875 | 0.5 | 13.31 | 0.89 | 0.89 | 5.89 | 5.89 | 5.89 | 0 | 0 | 0 | 1 | 1 | 0.052848 | 0.047152 | [7 empty] | High (2008) | None | None | None
M-057 | Lighting - Cold Cathode Lamp | SCE | COM | Electric | COMLighting - Cold Cathode Lamp | Cold cathode lamp 3W | Incandescent lamp 15W | Incandescent lamp 15W | Lighting | InGen | Ltg_ScrewIn | ColdCathode_lamp |  | 1 | 0 | 0 | 0.77 |  | NA | 1 | NA | lamp | RT3 | RETAIL - MULTISTORY LARGE | New | CZ06 | Los Angeles Area (CZ06) |  |  |  | 1000 sf | 0.045 | 0.055 | 0.1 | lamp/1000 sf | 11.109 | 55.545 | 55.545 | 0.001893 | 0.009465 | 0.009465 | 0 | 0 | 0 | 12.4865 | 62.4326 | 62.4326 | 0.0019044 | 0.0095218 | 0.0095218 | -0.29877 | -1.4939 | -1.4939 |  | 6.75 | 6.75 | 6.75 | 1.6875 | 0.5 | 13.31 | 0.89 | 0.89 | 5.89 | 5.89 | 5.89 | 0 | 0 | 0 | 1 | 1 | 0.052848 | 0.047152 | [7 empty] | High (2008) | None | None | None
M-057 | Lighting - Cold Cathode Lamp | SCE | COM | Electric | COMLighting - Cold Cathode Lamp | Cold cathode lamp 3W | Incandescent lamp 15W | Incandescent lamp 15W | Lighting | InGen | Ltg_ScrewIn | ColdCathode_lamp |  | 1 | 0 | 0 | 0.77 |  | NA | 1 | NA | lamp | RT3 | RETAIL - MULTISTORY LARGE | Existing | CZ06 | Los Angeles Area (CZ06) |  |  |  | 1000 sf | 0.045 | 0.055 | 0.1 | lamp/1000 sf | 11.109 | 55.545 | 55.545 | 0.001893 | 0.009465 | 0.009465 | 0 | 0 | 0 | 12.4865 | 62.4326 | 62.4326 | 0.0019044 | 0.0095218 | 0.0095218 | -0.29877 | -1.4939 | -1.4939 |  | 6.75 | 6.75 | 6.75 | 1.6875 | 0.5 | 13.31 | 0.89 | 0.89 | 5.89 | 5.89 | 5.89 | 0 | 0 | 0 | 1 | 1 | 0.052848 | 0.047152 | [7 empty] | High (2008) | None | None | None
M-057 | Lighting - Cold Cathode Lamp | SCE | COM | Electric | COMLighting - Cold Cathode Lamp | Cold cathode lamp 3W | Incandescent lamp 15W | Incandescent lamp 15W | Lighting | InGen | Ltg_ScrewIn | ColdCathode_lamp |  | 1 | 0 | 0 | 0.77 |  | NA | 1 | NA | lamp | RT3 | RETAIL - MULTISTORY LARGE | New | CZ08 | El Toro Area (CZ08) |  |  |  | 1000 sf | 0.045 | 0.055 | 0.1 | lamp/1000 sf | 11.109 | 55.545 | 55.545 | 0.001893 | 0.009465 | 0.009465 | 0 | 0 | 0 | 12.4865 | 62.4326 | 62.4326 | 0.0019044 | 0.0095218 | 0.0095218 | -0.29877 | -1.4939 | -1.4939 |  | 6.75 | 6.75 | 6.75 | 1.6875 | 0.5 | 13.31 | 0.89 | 0.89 | 5.89 | 5.89 | 5.89 | 0 | 0 | 0 | 1 | 1 | 0.052848 | 0.047152 | [7 empty] | High (2008) | None | None | None
M-057 | Lighting - Cold Cathode Lamp | SCE | COM | Electric | COMLighting - Cold Cathode Lamp | Cold cathode lamp 3W | Incandescent lamp 15W | Incandescent lamp 15W | Lighting | InGen | Ltg_ScrewIn | ColdCathode_lamp |  | 1 | 0 | 0 | 0.77 |  | NA | 1 | NA | lamp | RT3 | RETAIL - MULTISTORY LARGE | Existing | CZ08 | El Toro Area (CZ08) |  |  |  | 1000 sf | 0.045 | 0.055 | 0.1 | lamp/1000 sf | 11.109 | 55.545 | 55.545 | 0.001893 | 0.009465 | 0.009465 | 0 | 0 | 0 | 12.4865 | 62.4326 | 62.4326 | 0.0019044 | 0.0095218 | 0.0095218 | -0.29877 | -1.4939 | -1.4939 |  | 6.75 | 6.75 | 6.75 | 1.6875 | 0.5 | 13.31 | 0.89 | 0.89 | 5.89 | 5.89 | 5.89 | 0 | 0 | 0 | 1 | 1 | 0.052848 | 0.047152 | [7 empty] | High (2008) | None | None | None
M-057 | Lighting - Cold Cathode Lamp | SCE | COM | Electric | COMLighting - Cold Cathode Lamp | Cold cathode lamp 3W | Incandescent lamp 15W | Incandescent lamp 15W | Lighting | InGen | Ltg_ScrewIn | ColdCathode_lamp |  | 1 | 0 | 0 | 0.77 |  | NA | 1 | NA | lamp | RT3 | RETAIL - MULTISTORY LARGE | New | CZ09 | Pasadena Area (CZ09) |  |  |  | 1000 sf | 0.045 | 0.055 | 0.1 | lamp/1000 sf | 11.109 | 55.545 | 55.545 | 0.001893 | 0.009465 | 0.009465 | 0 | 0 | 0 | 12.4865 | 62.4326 | 62.4326 | 0.0019044 | 0.0095218 | 0.0095218 | -0.29877 | -1.4939 | -1.4939 |  | 6.75 | 6.75 | 6.75 | 1.6875 | 0.5 | 13.31 | 0.89 | 0.89 | 5.89 | 5.89 | 5.89 | 0 | 0 | 0 | 1 | 1 | 0.052848 | 0.047152 | [7 empty] | High (2008) | None | None | None
M-057 | Lighting - Cold Cathode Lamp | SCE | COM | Electric | COMLighting - Cold Cathode Lamp | Cold cathode lamp 3W | Incandescent lamp 15W | Incandescent lamp 15W | Lighting | InGen | Ltg_ScrewIn | ColdCathode_lamp |  | 1 | 0 | 0 | 0.77 |  | NA | 1 | NA | lamp | RT3 | RETAIL - MULTISTORY LARGE | Existing | CZ09 | Pasadena Area (CZ09) |  |  |  | 1000 sf | 0.045 | 0.055 | 0.1 | lamp/1000 sf | 11.109 | 55.545 | 55.545 | 0.001893 | 0.009465 | 0.009465 | 0 | 0 | 0 | 12.4865 | 62.4326 | 62.4326 | 0.0019044 | 0.0095218 | 0.0095218 | -0.29877 | -1.4939 | -1.4939 |  | 6.75 | 6.75 | 6.75 | 1.6875 | 0.5 | 13.31 | 0.89 | 0.89 | 5.89 | 5.89 | 5.89 | 0 | 0 | 0 | 1 | 1 | 0.052848 | 0.047152 | [7 empty] | High (2008) | None | None | None
M-057 | Lighting - Cold Cathode Lamp | SCE | COM | Electric | COMLighting - Cold Cathode Lamp | Cold cathode lamp 3W | Incandescent lamp 15W | Incandescent lamp 15W | Lighting | InGen | Ltg_ScrewIn | ColdCathode_lamp |  | 1 | 0 | 0 | 0.77 |  | NA | 1 | NA | lamp | RT3 | RETAIL - MULTISTORY LARGE | New | CZ10 | San Bernardino Area (CZ10) |  |  |  | 1000 sf | 0.045 | 0.055 | 0.1 | lamp/1000 sf | 11.109 | 55.545 | 55.545 | 0.001893 | 0.009465 | 0.009465 | 0 | 0 | 0 | 12.4865 | 62.4326 | 62.4326 | 0.0019044 | 0.0095218 | 0.0095218 | -0.29877 | -1.4939 | -1.4939 |  | 6.75 | 6.75 | 6.75 | 1.6875 | 0.5 | 13.31 | 0.89 | 0.89 | 5.89 | 5.89 | 5.89 | 0 | 0 | 0 | 1 | 1 | 0.052848 | 0.047152 | [7 empty] | High (2008) | None | None | None
M-057 | Lighting - Cold Cathode Lamp | SCE | COM | Electric | COMLighting - Cold Cathode Lamp | Cold cathode lamp 3W | Incandescent lamp 15W | Incandescent lamp 15W | Lighting | InGen | Ltg_ScrewIn | ColdCathode_lamp |  | 1 | 0 | 0 | 0.77 |  | NA | 1 | NA | lamp | RT3 | RETAIL - MULTISTORY LARGE | Existing | CZ10 | San Bernardino Area (CZ10) |  |  |  | 1000 sf | 0.045 | 0.055 | 0.1 | lamp/1000 sf | 11.109 | 55.545 | 55.545 | 0.001893 | 0.009465 | 0.009465 | 0 | 0 | 0 | 12.4865 | 62.4326 | 62.4326 | 0.0019044 | 0.0095218 | 0.0095218 | -0.29877 | -1.4939 | -1.4939 |  | 6.75 | 6.75 | 6.75 | 1.6875 | 0.5 | 13.31 | 0.89 | 0.89 | 5.89 | 5.89 | 5.89 | 0 | 0 | 0 | 1 | 1 | 0.052848 | 0.047152 | [7 empty] | High (2008) | None | None | None
M-057 | Lighting - Cold Cathode Lamp | SCE | COM | Electric | COMLighting - Cold Cathode Lamp | Cold cathode lamp 3W | Incandescent lamp 15W | Incandescent lamp 15W | Lighting | InGen | Ltg_ScrewIn | ColdCathode_lamp |  | 1 | 0 | 0 | 0.77 |  | NA | 1 | NA | lamp | RT3 | RETAIL - MULTISTORY LARGE | New | CZ13 | Fresno Area (CZ13) |  |  |  | 1000 sf | 0.045 | 0.055 | 0.1 | lamp/1000 sf | 11.109 | 55.545 | 55.545 | 0.001893 | 0.009465 | 0.009465 | 0 | 0 | 0 | 12.4865 | 62.4326 | 62.4326 | 0.0019044 | 0.0095218 | 0.0095218 | -0.29877 | -1.4939 | -1.4939 |  | 6.75 | 6.75 | 6.75 | 1.6875 | 0.5 | 13.31 | 0.89 | 0.89 | 5.89 | 5.89 | 5.89 | 0 | 0 | 0 | 1 | 1 | 0.052848 | 0.047152 | [7 empty] | High (2008) | None | None | None
M-057 | Lighting - Cold Cathode Lamp | SCE | COM | Electric | COMLighting - Cold Cathode Lamp | Cold cathode lamp 3W | Incandescent lamp 15W | Incandescent lamp 15W | Lighting | InGen | Ltg_ScrewIn | ColdCathode_lamp |  | 1 | 0 | 0 | 0.77 |  | NA | 1 | NA | lamp | RT3 | RETAIL - MULTISTORY LARGE | Existing | CZ13 | Fresno Area (CZ13) |  |  |  | 1000 sf | 0.045 | 0.055 | 0.1 | lamp/1000 sf | 11.109 | 55.545 | 55.545 | 0.001893 | 0.009465 | 0.009465 | 0 | 0 | 0 | 12.4865 | 62.4326 | 62.4326 | 0.0019044 | 0.0095218 | 0.0095218 | -0.29877 | -1.4939 | -1.4939 |  | 6.75 | 6.75 | 6.75 | 1.6875 | 0.5 | 13.31 | 0.89 | 0.89 | 5.89 | 5.89 | 5.89 | 0 | 0 | 0 | 1 | 1 | 0.052848 | 0.047152 | [7 empty] | High (2008) | None | None | None
M-057 | Lighting - Cold Cathode Lamp | SCE | COM | Electric | COMLighting - Cold Cathode Lamp | Cold cathode lamp 3W | Incandescent lamp 15W | Incandescent lamp 15W | Lighting | InGen | Ltg_ScrewIn | ColdCathode_lamp |  | 1 | 0 | 0 | 0.77 |  | NA | 1 | NA | lamp | RT3 | RETAIL - MULTISTORY LARGE | New | CZ14 | China Lake Area (CZ14) |  |  |  | 1000 sf | 0.045 | 0.055 | 0.1 | lamp/1000 sf | 11.109 | 55.545 | 55.545 | 0.001893 | 0.009465 | 0.009465 | 0 | 0 | 0 | 12.4865 | 62.4326 | 62.4326 | 0.0019044 | 0.0095218 | 0.0095218 | -0.29877 | -1.4939 | -1.4939 |  | 6.75 | 6.75 | 6.75 | 1.6875 | 0.5 | 13.31 | 0.89 | 0.89 | 5.89 | 5.89 | 5.89 | 0 | 0 | 0 | 1 | 1 | 0.052848 | 0.047152 | [7 empty] | High (2008) | None | None | None
M-057 | Lighting - Cold Cathode Lamp | SCE | COM | Electric | COMLighting - Cold Cathode Lamp | Cold cathode lamp 3W | Incandescent lamp 15W | Incandescent lamp 15W | Lighting | InGen | Ltg_ScrewIn | ColdCathode_lamp |  | 1 | 0 | 0 | 0.77 |  | NA | 1 | NA | lamp | RT3 | RETAIL - MULTISTORY LARGE | Existing | CZ14 | China Lake Area (CZ14) |  |  |  | 1000 sf | 0.045 | 0.055 | 0.1 | lamp/1000 sf | 11.109 | 55.545 | 55.545 | 0.001893 | 0.009465 | 0.009465 | 0 | 0 | 0 | 12.4865 | 62.4326 | 62.4326 | 0.0019044 | 0.0095218 | 0.0095218 | -0.29877 | -1.4939 | -1.4939 |  | 6.75 | 6.75 | 6.75 | 1.6875 | 0.5 | 13.31 | 0.89 | 0.89 | 5.89 | 5.89 | 5.89 | 0 | 0 | 0 | 1 | 1 | 0.052848 | 0.047152 | [7 empty] | High (2008) | None | None | None
M-057 | Lighting - Cold Cathode Lamp | SCE | COM | Electric | COMLighting - Cold Cathode Lamp | Cold cathode lamp 3W | Incandescent lamp 15W | Incandescent lamp 15W | Lighting | InGen | Ltg_ScrewIn | ColdCathode_lamp |  | 1 | 0 | 0 | 0.77 |  | NA | 1 | NA | lamp | RT3 | RETAIL - MULTISTORY LARGE | New | CZ15 | Blythe Area (CZ15) |  |  |  | 1000 sf | 0.045 | 0.055 | 0.1 | lamp/1000 sf | 11.109 | 55.545 | 55.545 | 0.001893 | 0.009465 | 0.009465 | 0 | 0 | 0 | 12.4865 | 62.4326 | 62.4326 | 0.0019044 | 0.0095218 | 0.0095218 | -0.29877 | -1.4939 | -1.4939 |  | 6.75 | 6.75 | 6.75 | 1.6875 | 0.5 | 13.31 | 0.89 | 0.89 | 5.89 | 5.89 | 5.89 | 0 | 0 | 0 | 1 | 1 | 0.052848 | 0.047152 | [7 empty] | High (2008) | None | None | None
M-057 | Lighting - Cold Cathode Lamp | SCE | COM | Electric | COMLighting - Cold Cathode Lamp | Cold cathode lamp 3W | Incandescent lamp 15W | Incandescent lamp 15W | Lighting | InGen | Ltg_ScrewIn | ColdCathode_lamp |  | 1 | 0 | 0 | 0.77 |  | NA | 1 | NA | lamp | RT3 | RETAIL - MULTISTORY LARGE | Existing | CZ15 | Blythe Area (CZ15) |  |  |  | 1000 sf | 0.045 | 0.055 | 0.1 | lamp/1000 sf | 11.109 | 55.545 | 55.545 | 0.001893 | 0.009465 | 0.009465 | 0 | 0 | 0 | 12.4865 | 62.4326 | 62.4326 | 0.0019044 | 0.0095218 | 0.0095218 | -0.29877 | -1.4939 | -1.4939 |  | 6.75 | 6.75 | 6.75 | 1.6875 | 0.5 | 13.31 | 0.89 | 0.89 | 5.89 | 5.89 | 5.89 | 0 | 0 | 0 | 1 | 1 | 0.052848 | 0.047152 | [7 empty] | High (2008) | None | None | None
M-057 | Lighting - Cold Cathode Lamp | SCE | COM | Electric | COMLighting - Cold Cathode Lamp | Cold cathode lamp 3W | Incandescent lamp 15W | Incandescent lamp 15W | Lighting | InGen | Ltg_ScrewIn | ColdCathode_lamp |  | 1 | 0 | 0 | 0.77 |  | NA | 1 | NA | lamp | RT3 | RETAIL - MULTISTORY LARGE | New | CZ16 | Mount Shasta Area (CZ16) |  |  |  | 1000 sf | 0.045 | 0.055 | 0.1 | lamp/1000 sf | 11.109 | 55.545 | 55.545 | 0.001893 | 0.009465 | 0.009465 | 0 | 0 | 0 | 12.4865 | 62.4326 | 62.4326 | 0.0019044 | 0.0095218 | 0.0095218 | -0.29877 | -1.4939 | -1.4939 |  | 6.75 | 6.75 | 6.75 | 1.6875 | 0.5 | 13.31 | 0.89 | 0.89 | 5.89 | 5.89 | 5.89 | 0 | 0 | 0 | 1 | 1 | 0.052848 | 0.047152 | [7 empty] | High (2008) | None | None | None
M-057 | Lighting - Cold Cathode Lamp | SCE | COM | Electric | COMLighting - Cold Cathode Lamp | Cold cathode lamp 3W | Incandescent lamp 15W | Incandescent lamp 15W | Lighting | InGen | Ltg_ScrewIn | ColdCathode_lamp |  | 1 | 0 | 0 | 0.77 |  | NA | 1 | NA | lamp | RT3 | RETAIL - MULTISTORY LARGE | Existing | CZ16 | Mount Shasta Area (CZ16) |  |  |  | 1000 sf | 0.045 | 0.055 | 0.1 | lamp/1000 sf | 11.109 | 55.545 | 55.545 | 0.001893 | 0.009465 | 0.009465 | 0 | 0 | 0 | 12.4865 | 62.4326 | 62.4326 | 0.0019044 | 0.0095218 | 0.0095218 | -0.29877 | -1.4939 | -1.4939 |  | 6.75 | 6.75 | 6.75 | 1.6875 | 0.5 | 13.31 | 0.89 | 0.89 | 5.89 | 5.89 | 5.89 | 0 | 0 | 0 | 1 | 1 | 0.052848 | 0.047152 | [7 empty] | High (2008) | None | None | None
M-057 | Lighting - Cold Cathode Lamp | SDGE | COM | Electric | COMLighting - Cold Cathode Lamp | Cold cathode lamp 3W | Incandescent lamp 15W | Incandescent lamp 15W | Lighting | InGen | Ltg_ScrewIn | ColdCathode_lamp |  | 1 | 0 | 0 | 0.77 |  | NA | 1 | NA | lamp | RT3 | RETAIL - MULTISTORY LARGE | New | CZ06 | Los Angeles Area (CZ06) |  |  |  | 1000 sf | 0.045 | 0.055 | 0.1 | lamp/1000 sf | 11.109 | 55.545 | 55.545 | 0.001893 | 0.009465 | 0.009465 | 0 | 0 | 0 | 12.4865 | 62.4326 | 62.4326 | 0.0019044 | 0.0095218 | 0.0095218 | -0.29877 | -1.4939 | -1.4939 |  | 6.75 | 6.75 | 6.75 | 1.6875 | 0.5 | 13.31 | 0.89 | 0.89 | 5.89 | 5.89 | 5.89 | 0 | 0 | 0 | 1 | 1 | 0.052381 | 0.047619 | [7 empty] | High (2008) | None | None | None
M-057 | Lighting - Cold Cathode Lamp | SDGE | COM | Electric | COMLighting - Cold Cathode Lamp | Cold cathode lamp 3W | Incandescent lamp 15W | Incandescent lamp 15W | Lighting | InGen | Ltg_ScrewIn | ColdCathode_lamp |  | 1 | 0 | 0 | 0.77 |  | NA | 1 | NA | lamp | RT3 | RETAIL - MULTISTORY LARGE | Existing | CZ06 | Los Angeles Area (CZ06) |  |  |  | 1000 sf | 0.045 | 0.055 | 0.1 | lamp/1000 sf | 11.109 | 55.545 | 55.545 | 0.001893 | 0.009465 | 0.009465 | 0 | 0 | 0 | 12.4865 | 62.4326 | 62.4326 | 0.0019044 | 0.0095218 | 0.0095218 | -0.29877 | -1.4939 | -1.4939 |  | 6.75 | 6.75 | 6.75 | 1.6875 | 0.5 | 13.31 | 0.89 | 0.89 | 5.89 | 5.89 | 5.89 | 0 | 0 | 0 | 1 | 1 | 0.052381 | 0.047619 | [7 empty] | High (2008) | None | None | None
M-057 | Lighting - Cold Cathode Lamp | SDGE | COM | Electric | COMLighting - Cold Cathode Lamp | Cold cathode lamp 3W | Incandescent lamp 15W | Incandescent lamp 15W | Lighting | InGen | Ltg_ScrewIn | ColdCathode_lamp |  | 1 | 0 | 0 | 0.77 |  | NA | 1 | NA | lamp | RT3 | RETAIL - MULTISTORY LARGE | New | CZ07 | San Diego Area (CZ07) |  |  |  | 1000 sf | 0.045 | 0.055 | 0.1 | lamp/1000 sf | 11.109 | 55.545 | 55.545 | 0.001893 | 0.009465 | 0.009465 | 0 | 0 | 0 | 12.4865 | 62.4326 | 62.4326 | 0.0019044 | 0.0095218 | 0.0095218 | -0.29877 | -1.4939 | -1.4939 |  | 6.75 | 6.75 | 6.75 | 1.6875 | 0.5 | 13.31 | 0.89 | 0.89 | 5.89 | 5.89 | 5.89 | 0 | 0 | 0 | 1 | 1 | 0.052381 | 0.047619 | [7 empty] | High (2008) | None | None | None
M-057 | Lighting - Cold Cathode Lamp | SDGE | COM | Electric | COMLighting - Cold Cathode Lamp | Cold cathode lamp 3W | Incandescent lamp 15W | Incandescent lamp 15W | Lighting | InGen | Ltg_ScrewIn | ColdCathode_lamp |  | 1 | 0 | 0 | 0.77 |  | NA | 1 | NA | lamp | RT3 | RETAIL - MULTISTORY LARGE | Existing | CZ07 | San Diego Area (CZ07) |  |  |  | 1000 sf | 0.045 | 0.055 | 0.1 | lamp/1000 sf | 11.109 | 55.545 | 55.545 | 0.001893 | 0.009465 | 0.009465 | 0 | 0 | 0 | 12.4865 | 62.4326 | 62.4326 | 0.0019044 | 0.0095218 | 0.0095218 | -0.29877 | -1.4939 | -1.4939 |  | 6.75 | 6.75 | 6.75 | 1.6875 | 0.5 | 13.31 | 0.89 | 0.89 | 5.89 | 5.89 | 5.89 | 0 | 0 | 0 | 1 | 1 | 0.052381 | 0.047619 | [7 empty] | High (2008) | None | None | None
M-057 | Lighting - Cold Cathode Lamp | SDGE | COM | Electric | COMLighting - Cold Cathode Lamp | Cold cathode lamp 3W | Incandescent lamp 15W | Incandescent lamp 15W | Lighting | InGen | Ltg_ScrewIn | ColdCathode_lamp |  | 1 | 0 | 0 | 0.77 |  | NA | 1 | NA | lamp | RT3 | RETAIL - MULTISTORY LARGE | New | CZ08 | El Toro Area (CZ08) |  |  |  | 1000 sf | 0.045 | 0.055 | 0.1 | lamp/1000 sf | 11.109 | 55.545 | 55.545 | 0.001893 | 0.009465 | 0.009465 | 0 | 0 | 0 | 12.4865 | 62.4326 | 62.4326 | 0.0019044 | 0.0095218 | 0.0095218 | -0.29877 | -1.4939 | -1.4939 |  | 6.75 | 6.75 | 6.75 | 1.6875 | 0.5 | 13.31 | 0.89 | 0.89 | 5.89 | 5.89 | 5.89 | 0 | 0 | 0 | 1 | 1 | 0.052381 | 0.047619 | [7 empty] | High (2008) | None | None | None
M-057 | Lighting - Cold Cathode Lamp | SDGE | COM | Electric | COMLighting - Cold Cathode Lamp | Cold cathode lamp 3W | Incandescent lamp 15W | Incandescent lamp 15W | Lighting | InGen | Ltg_ScrewIn | ColdCathode_lamp |  | 1 | 0 | 0 | 0.77 |  | NA | 1 | NA | lamp | RT3 | RETAIL - MULTISTORY LARGE | Existing | CZ08 | El Toro Area (CZ08) |  |  |  | 1000 sf | 0.045 | 0.055 | 0.1 | lamp/1000 sf | 11.109 | 55.545 | 55.545 | 0.001893 | 0.009465 | 0.009465 | 0 | 0 | 0 | 12.4865 | 62.4326 | 62.4326 | 0.0019044 | 0.0095218 | 0.0095218 | -0.29877 | -1.4939 | -1.4939 |  | 6.75 | 6.75 | 6.75 | 1.6875 | 0.5 | 13.31 | 0.89 | 0.89 | 5.89 | 5.89 | 5.89 | 0 | 0 | 0 | 1 | 1 | 0.052381 | 0.047619 | [7 empty] | High (2008) | None | None | None
M-057 | Lighting - Cold Cathode Lamp | SDGE | COM | Electric | COMLighting - Cold Cathode Lamp | Cold cathode lamp 3W | Incandescent lamp 15W | Incandescent lamp 15W | Lighting | InGen | Ltg_ScrewIn | ColdCathode_lamp |  | 1 | 0 | 0 | 0.77 |  | NA | 1 | NA | lamp | RT3 | RETAIL - MULTISTORY LARGE | New | CZ10 | San Bernardino Area (CZ10) |  |  |  | 1000 sf | 0.045 | 0.055 | 0.1 | lamp/1000 sf | 11.109 | 55.545 | 55.545 | 0.001893 | 0.009465 | 0.009465 | 0 | 0 | 0 | 12.4865 | 62.4326 | 62.4326 | 0.0019044 | 0.0095218 | 0.0095218 | -0.29877 | -1.4939 | -1.4939 |  | 6.75 | 6.75 | 6.75 | 1.6875 | 0.5 | 13.31 | 0.89 | 0.89 | 5.89 | 5.89 | 5.89 | 0 | 0 | 0 | 1 | 1 | 0.052381 | 0.047619 | [7 empty] | High (2008) | None | None | None
M-057 | Lighting - Cold Cathode Lamp | SDGE | COM | Electric | COMLighting - Cold Cathode Lamp | Cold cathode lamp 3W | Incandescent lamp 15W | Incandescent lamp 15W | Lighting | InGen | Ltg_ScrewIn | ColdCathode_lamp |  | 1 | 0 | 0 | 0.77 |  | NA | 1 | NA | lamp | RT3 | RETAIL - MULTISTORY LARGE | Existing | CZ10 | San Bernardino Area (CZ10) |  |  |  | 1000 sf | 0.045 | 0.055 | 0.1 | lamp/1000 sf | 11.109 | 55.545 | 55.545 | 0.001893 | 0.009465 | 0.009465 | 0 | 0 | 0 | 12.4865 | 62.4326 | 62.4326 | 0.0019044 | 0.0095218 | 0.0095218 | -0.29877 | -1.4939 | -1.4939 |  | 6.75 | 6.75 | 6.75 | 1.6875 | 0.5 | 13.31 | 0.89 | 0.89 | 5.89 | 5.89 | 5.89 | 0 | 0 | 0 | 1 | 1 | 0.052381 | 0.047619 | [7 empty] | High (2008) | None | None | None
M-057 | Lighting - Cold Cathode Lamp | SDGE | COM | Electric | COMLighting - Cold Cathode Lamp | Cold cathode lamp 3W | Incandescent lamp 15W | Incandescent lamp 15W | Lighting | InGen | Ltg_ScrewIn | ColdCathode_lamp |  | 1 | 0 | 0 | 0.77 |  | NA | 1 | NA | lamp | RT3 | RETAIL - MULTISTORY LARGE | New | CZ14 | China Lake Area (CZ14) |  |  |  | 1000 sf | 0.045 | 0.055 | 0.1 | lamp/1000 sf | 11.109 | 55.545 | 55.545 | 0.001893 | 0.009465 | 0.009465 | 0 | 0 | 0 | 12.4865 | 62.4326 | 62.4326 | 0.0019044 | 0.0095218 | 0.0095218 | -0.29877 | -1.4939 | -1.4939 |  | 6.75 | 6.75 | 6.75 | 1.6875 | 0.5 | 13.31 | 0.89 | 0.89 | 5.89 | 5.89 | 5.89 | 0 | 0 | 0 | 1 | 1 | 0.052381 | 0.047619 | [7 empty] | High (2008) | None | None | None
M-057 | Lighting - Cold Cathode Lamp | SDGE | COM | Electric | COMLighting - Cold Cathode Lamp | Cold cathode lamp 3W | Incandescent lamp 15W | Incandescent lamp 15W | Lighting | InGen | Ltg_ScrewIn | ColdCathode_lamp |  | 1 | 0 | 0 | 0.77 |  | NA | 1 | NA | lamp | RT3 | RETAIL - MULTISTORY LARGE | Existing | CZ14 | China Lake Area (CZ14) |  |  |  | 1000 sf | 0.045 | 0.055 | 0.1 | lamp/1000 sf | 11.109 | 55.545 | 55.545 | 0.001893 | 0.009465 | 0.009465 | 0 | 0 | 0 | 12.4865 | 62.4326 | 62.4326 | 0.0019044 | 0.0095218 | 0.0095218 | -0.29877 | -1.4939 | -1.4939 |  | 6.75 | 6.75 | 6.75 | 1.6875 | 0.5 | 13.31 | 0.89 | 0.89 | 5.89 | 5.89 | 5.89 | 0 | 0 | 0 | 1 | 1 | 0.052381 | 0.047619 | [7 empty] | High (2008) | None | None | None
M-057 | Lighting - Cold Cathode Lamp | SDGE | COM | Electric | COMLighting - Cold Cathode Lamp | Cold cathode lamp 3W | Incandescent lamp 15W | Incandescent lamp 15W | Lighting | InGen | Ltg_ScrewIn | ColdCathode_lamp |  | 1 | 0 | 0 | 0.77 |  | NA | 1 | NA | lamp | RT3 | RETAIL - MULTISTORY LARGE | New | CZ15 | Blythe Area (CZ15) |  |  |  | 1000 sf | 0.045 | 0.055 | 0.1 | lamp/1000 sf | 11.109 | 55.545 | 55.545 | 0.001893 | 0.009465 | 0.009465 | 0 | 0 | 0 | 12.4865 | 62.4326 | 62.4326 | 0.0019044 | 0.0095218 | 0.0095218 | -0.29877 | -1.4939 | -1.4939 |  | 6.75 | 6.75 | 6.75 | 1.6875 | 0.5 | 13.31 | 0.89 | 0.89 | 5.89 | 5.89 | 5.89 | 0 | 0 | 0 | 1 | 1 | 0.052381 | 0.047619 | [7 empty] | High (2008) | None | None | None
M-057 | Lighting - Cold Cathode Lamp | SDGE | COM | Electric | COMLighting - Cold Cathode Lamp | Cold cathode lamp 3W | Incandescent lamp 15W | Incandescent lamp 15W | Lighting | InGen | Ltg_ScrewIn | ColdCathode_lamp |  | 1 | 0 | 0 | 0.77 |  | NA | 1 | NA | lamp | RT3 | RETAIL - MULTISTORY LARGE | Existing | CZ15 | Blythe Area (CZ15) |  |  |  | 1000 sf | 0.045 | 0.055 | 0.1 | lamp/1000 sf | 11.109 | 55.545 | 55.545 | 0.001893 | 0.009465 | 0.009465 | 0 | 0 | 0 | 12.4865 | 62.4326 | 62.4326 | 0.0019044 | 0.0095218 | 0.0095218 | -0.29877 | -1.4939 | -1.4939 |  | 6.75 | 6.75 | 6.75 | 1.6875 | 0.5 | 13.31 | 0.89 | 0.89 | 5.89 | 5.89 | 5.89 | 0 | 0 | 0 | 1 | 1 | 0.052381 | 0.047619 | [7 empty] | High (2008) | None | None | None
M-057 | Lighting - Cold Cathode Lamp | PGE | COM | Electric | COMLighting - Cold Cathode Lamp | Cold cathode lamp 3W | Incandescent lamp 15W | Incandescent lamp 15W | Lighting | InGen | Ltg_ScrewIn | ColdCathode_lamp |  | 1 | 0 | 0 | 0.77 |  | NA | 1 | NA | lamp | RTL | RETAIL - SINGLE-STORY LARGE | New | CZ01 | Arcata Area (CZ01) |  |  |  | 1000 sf | 0.045 | 0.055 | 0.1 | lamp/1000 sf | 11.439 | 57.195 | 57.195 | 0.002067 | 0.010335 | 0.010335 | 0 | 0 | 0 | 16.6437 | 83.2187 | 83.2187 | 0.0022448 | 0.011224 | 0.011224 | -0.14992 | -0.74959 | -0.74959 |  | 6.56 | 6.56 | 6.56 | 1.64 | 0.5 | 13.31 | 0.89 | 0.89 | 5.89 | 5.89 | 5.89 | 0 | 0 | 0 | 1 | 1 | 0.053235 | 0.046765 | [7 empty] | High (2008) | None | None | None
M-057 | Lighting - Cold Cathode Lamp | PGE | COM | Electric | COMLighting - Cold Cathode Lamp | Cold cathode lamp 3W | Incandescent lamp 15W | Incandescent lamp 15W | Lighting | InGen | Ltg_ScrewIn | ColdCathode_lamp |  | 1 | 0 | 0 | 0.77 |  | NA | 1 | NA | lamp | RTL | RETAIL - SINGLE-STORY LARGE | Existing | CZ01 | Arcata Area (CZ01) |  |  |  | 1000 sf | 0.045 | 0.055 | 0.1 | lamp/1000 sf | 11.439 | 57.195 | 57.195 | 0.002067 | 0.010335 | 0.010335 | 0 | 0 | 0 | 16.6437 | 83.2187 | 83.2187 | 0.0022448 | 0.011224 | 0.011224 | -0.14992 | -0.74959 | -0.74959 |  | 6.56 | 6.56 | 6.56 | 1.64 | 0.5 | 13.31 | 0.89 | 0.89 | 5.89 | 5.89 | 5.89 | 0 | 0 | 0 | 1 | 1 | 0.053235 | 0.046765 | [7 empty] | High (2008) | None | None | None
M-057 | Lighting - Cold Cathode Lamp | PGE | COM | Electric | COMLighting - Cold Cathode Lamp | Cold cathode lamp 3W | Incandescent lamp 15W | Incandescent lamp 15W | Lighting | InGen | Ltg_ScrewIn | ColdCathode_lamp |  | 1 | 0 | 0 | 0.77 |  | NA | 1 | NA | lamp | RTL | RETAIL - SINGLE-STORY LARGE | New | CZ02 | Santa Rosa Area (CZ02) |  |  |  | 1000 sf | 0.045 | 0.055 | 0.1 | lamp/1000 sf | 11.439 | 57.195 | 57.195 | 0.002067 | 0.010335 | 0.010335 | 0 | 0 | 0 | 16.6437 | 83.2187 | 83.2187 | 0.0022448 | 0.011224 | 0.011224 | -0.14992 | -0.74959 | -0.74959 |  | 6.56 | 6.56 | 6.56 | 1.64 | 0.5 | 13.31 | 0.89 | 0.89 | 5.89 | 5.89 | 5.89 | 0 | 0 | 0 | 1 | 1 | 0.053235 | 0.046765 | [7 empty] | High (2008) | None | None | None
M-057 | Lighting - Cold Cathode Lamp | PGE | COM | Electric | COMLighting - Cold Cathode Lamp | Cold cathode lamp 3W | Incandescent lamp 15W | Incandescent lamp 15W | Lighting | InGen | Ltg_ScrewIn | ColdCathode_lamp |  | 1 | 0 | 0 | 0.77 |  | NA | 1 | NA | lamp | RTL | RETAIL - SINGLE-STORY LARGE | Existing | CZ02 | Santa Rosa Area (CZ02) |  |  |  | 1000 sf | 0.045 | 0.055 | 0.1 | lamp/1000 sf | 11.439 | 57.195 | 57.195 | 0.002067 | 0.010335 | 0.010335 | 0 | 0 | 0 | 16.6437 | 83.2187 | 83.2187 | 0.0022448 | 0.011224 | 0.011224 | -0.14992 | -0.74959 | -0.74959 |  | 6.56 | 6.56 | 6.56 | 1.64 | 0.5 | 13.31 | 0.89 | 0.89 | 5.89 | 5.89 | 5.89 | 0 | 0 | 0 | 1 | 1 | 0.053235 | 0.046765 | [7 empty] | High (2008) | None | None | None
M-057 | Lighting - Cold Cathode Lamp | PGE | COM | Electric | COMLighting - Cold Cathode Lamp | Cold cathode lamp 3W | Incandescent lamp 15W | Incandescent lamp 15W | Lighting | InGen | Ltg_ScrewIn | ColdCathode_lamp |  | 1 | 0 | 0 | 0.77 |  | NA | 1 | NA | lamp | RTL | RETAIL - SINGLE-STORY LARGE | New | CZ03 | Oakland Area (CZ03) |  |  |  | 1000 sf | 0.045 | 0.055 | 0.1 | lamp/1000 sf | 11.439 | 57.195 | 57.195 | 0.002067 | 0.010335 | 0.010335 | 0 | 0 | 0 | 16.6437 | 83.2187 | 83.2187 | 0.0022448 | 0.011224 | 0.011224 | -0.14992 | -0.74959 | -0.74959 |  | 6.56 | 6.56 | 6.56 | 1.64 | 0.5 | 13.31 | 0.89 | 0.89 | 5.89 | 5.89 | 5.89 | 0 | 0 | 0 | 1 | 1 | 0.053235 | 0.046765 | [7 empty] | High (2008) | None | None | None
M-057 | Lighting - Cold Cathode Lamp | PGE | COM | Electric | COMLighting - Cold Cathode Lamp | Cold cathode lamp 3W | Incandescent lamp 15W | Incandescent lamp 15W | Lighting | InGen | Ltg_ScrewIn | ColdCathode_lamp |  | 1 | 0 | 0 | 0.77 |  | NA | 1 | NA | lamp | RTL | RETAIL - SINGLE-STORY LARGE | Existing | CZ03 | Oakland Area (CZ03) |  |  |  | 1000 sf | 0.045 | 0.055 | 0.1 | lamp/1000 sf | 11.439 | 57.195 | 57.195 | 0.002067 | 0.010335 | 0.010335 | 0 | 0 | 0 | 16.6437 | 83.2187 | 83.2187 | 0.0022448 | 0.011224 | 0.011224 | -0.14992 | -0.74959 | -0.74959 |  | 6.56 | 6.56 | 6.56 | 1.64 | 0.5 | 13.31 | 0.89 | 0.89 | 5.89 | 5.89 | 5.89 | 0 | 0 | 0 | 1 | 1 | 0.053235 | 0.046765 | [7 empty] | High (2008) | None | None | None
M-057 | Lighting - Cold Cathode Lamp | PGE | COM | Electric | COMLighting - Cold Cathode Lamp | Cold cathode lamp 3W | Incandescent lamp 15W | Incandescent lamp 15W | Lighting | InGen | Ltg_ScrewIn | ColdCathode_lamp |  | 1 | 0 | 0 | 0.77 |  | NA | 1 | NA | lamp | RTL | RETAIL - SINGLE-STORY LARGE | New | CZ04 | Sunnyvale Area (CZ04) |  |  |  | 1000 sf | 0.045 | 0.055 | 0.1 | lamp/1000 sf | 11.439 | 57.195 | 57.195 | 0.002067 | 0.010335 | 0.010335 | 0 | 0 | 0 | 16.6437 | 83.2187 | 83.2187 | 0.0022448 | 0.011224 | 0.011224 | -0.14992 | -0.74959 | -0.74959 |  | 6.56 | 6.56 | 6.56 | 1.64 | 0.5 | 13.31 | 0.89 | 0.89 | 5.89 | 5.89 | 5.89 | 0 | 0 | 0 | 1 | 1 | 0.053235 | 0.046765 | [7 empty] | High (2008) | None | None | None
M-057 | Lighting - Cold Cathode Lamp | PGE | COM | Electric | COMLighting - Cold Cathode Lamp | Cold cathode lamp 3W | Incandescent lamp 15W | Incandescent lamp 15W | Lighting | InGen | Ltg_ScrewIn | ColdCathode_lamp |  | 1 | 0 | 0 | 0.77 |  | NA | 1 | NA | lamp | RTL | RETAIL - SINGLE-STORY LARGE | Existing | CZ04 | Sunnyvale Area (CZ04) |  |  |  | 1000 sf | 0.045 | 0.055 | 0.1 | lamp/1000 sf | 11.439 | 57.195 | 57.195 | 0.002067 | 0.010335 | 0.010335 | 0 | 0 | 0 | 16.6437 | 83.2187 | 83.2187 | 0.0022448 | 0.011224 | 0.011224 | -0.14992 | -0.74959 | -0.74959 |  | 6.56 | 6.56 | 6.56 | 1.64 | 0.5 | 13.31 | 0.89 | 0.89 | 5.89 | 5.89 | 5.89 | 0 | 0 | 0 | 1 | 1 | 0.053235 | 0.046765 | [7 empty] | High (2008) | None | None | None
M-057 | Lighting - Cold Cathode Lamp | PGE | COM | Electric | COMLighting - Cold Cathode Lamp | Cold cathode lamp 3W | Incandescent lamp 15W | Incandescent lamp 15W | Lighting | InGen | Ltg_ScrewIn | ColdCathode_lamp |  | 1 | 0 | 0 | 0.77 |  | NA | 1 | NA | lamp | RTL | RETAIL - SINGLE-STORY LARGE | New | CZ05 | Santa Maria Area (CZ05) |  |  |  | 1000 sf | 0.045 | 0.055 | 0.1 | lamp/1000 sf | 11.439 | 57.195 | 57.195 | 0.002067 | 0.010335 | 0.010335 | 0 | 0 | 0 | 16.6437 | 83.2187 | 83.2187 | 0.0022448 | 0.011224 | 0.011224 | -0.14992 | -0.74959 | -0.74959 |  | 6.56 | 6.56 | 6.56 | 1.64 | 0.5 | 13.31 | 0.89 | 0.89 | 5.89 | 5.89 | 5.89 | 0 | 0 | 0 | 1 | 1 | 0.053235 | 0.046765 | [7 empty] | High (2008) | None | None | None
M-057 | Lighting - Cold Cathode Lamp | PGE | COM | Electric | COMLighting - Cold Cathode Lamp | Cold cathode lamp 3W | Incandescent lamp 15W | Incandescent lamp 15W | Lighting | InGen | Ltg_ScrewIn | ColdCathode_lamp |  | 1 | 0 | 0 | 0.77 |  | NA | 1 | NA | lamp | RTL | RETAIL - SINGLE-STORY LARGE | Existing | CZ05 | Santa Maria Area (CZ05) |  |  |  | 1000 sf | 0.045 | 0.055 | 0.1 | lamp/1000 sf | 11.439 | 57.195 | 57.195 | 0.002067 | 0.010335 | 0.010335 | 0 | 0 | 0 | 16.6437 | 83.2187 | 83.2187 | 0.0022448 | 0.011224 | 0.011224 | -0.14992 | -0.74959 | -0.74959 |  | 6.56 | 6.56 | 6.56 | 1.64 | 0.5 | 13.31 | 0.89 | 0.89 | 5.89 | 5.89 | 5.89 | 0 | 0 | 0 | 1 | 1 | 0.053235 | 0.046765 | [7 empty] | High (2008) | None | None | None
M-057 | Lighting - Cold Cathode Lamp | PGE | COM | Electric | COMLighting - Cold Cathode Lamp | Cold cathode lamp 3W | Incandescent lamp 15W | Incandescent lamp 15W | Lighting | InGen | Ltg_ScrewIn | ColdCathode_lamp |  | 1 | 0 | 0 | 0.77 |  | NA | 1 | NA | lamp | RTL | RETAIL - SINGLE-STORY LARGE | New | CZ11 | Red Bluff Area (CZ11) |  |  |  | 1000 sf | 0.045 | 0.055 | 0.1 | lamp/1000 sf | 11.439 | 57.195 | 57.195 | 0.002067 | 0.010335 | 0.010335 | 0 | 0 | 0 | 16.6437 | 83.2187 | 83.2187 | 0.0022448 | 0.011224 | 0.011224 | -0.14992 | -0.74959 | -0.74959 |  | 6.56 | 6.56 | 6.56 | 1.64 | 0.5 | 13.31 | 0.89 | 0.89 | 5.89 | 5.89 | 5.89 | 0 | 0 | 0 | 1 | 1 | 0.053235 | 0.046765 | [7 empty] | High (2008) | None | None | None
M-057 | Lighting - Cold Cathode Lamp | PGE | COM | Electric | COMLighting - Cold Cathode Lamp | Cold cathode lamp 3W | Incandescent lamp 15W | Incandescent lamp 15W | Lighting | InGen | Ltg_ScrewIn | ColdCathode_lamp |  | 1 | 0 | 0 | 0.77 |  | NA | 1 | NA | lamp | RTL | RETAIL - SINGLE-STORY LARGE | Existing | CZ11 | Red Bluff Area (CZ11) |  |  |  | 1000 sf | 0.045 | 0.055 | 0.1 | lamp/1000 sf | 11.439 | 57.195 | 57.195 | 0.002067 | 0.010335 | 0.010335 | 0 | 0 | 0 | 16.6437 | 83.2187 | 83.2187 | 0.0022448 | 0.011224 | 0.011224 | -0.14992 | -0.74959 | -0.74959 |  | 6.56 | 6.56 | 6.56 | 1.64 | 0.5 | 13.31 | 0.89 | 0.89 | 5.89 | 5.89 | 5.89 | 0 | 0 | 0 | 1 | 1 | 0.053235 | 0.046765 | [7 empty] | High (2008) | None | None | None
M-057 | Lighting - Cold Cathode Lamp | PGE | COM | Electric | COMLighting - Cold Cathode Lamp | Cold cathode lamp 3W | Incandescent lamp 15W | Incandescent lamp 15W | Lighting | InGen | Ltg_ScrewIn | ColdCathode_lamp |  | 1 | 0 | 0 | 0.77 |  | NA | 1 | NA | lamp | RTL | RETAIL - SINGLE-STORY LARGE | New | CZ12 | Sacramento Area (CZ12) |  |  |  | 1000 sf | 0.045 | 0.055 | 0.1 | lamp/1000 sf | 11.439 | 57.195 | 57.195 | 0.002067 | 0.010335 | 0.010335 | 0 | 0 | 0 | 16.6437 | 83.2187 | 83.2187 | 0.0022448 | 0.011224 | 0.011224 | -0.14992 | -0.74959 | -0.74959 |  | 6.56 | 6.56 | 6.56 | 1.64 | 0.5 | 13.31 | 0.89 | 0.89 | 5.89 | 5.89 | 5.89 | 0 | 0 | 0 | 1 | 1 | 0.053235 | 0.046765 | [7 empty] | High (2008) | None | None | None
M-057 | Lighting - Cold Cathode Lamp | PGE | COM | Electric | COMLighting - Cold Cathode Lamp | Cold cathode lamp 3W | Incandescent lamp 15W | Incandescent lamp 15W | Lighting | InGen | Ltg_ScrewIn | ColdCathode_lamp |  | 1 | 0 | 0 | 0.77 |  | NA | 1 | NA | lamp | RTL | RETAIL - SINGLE-STORY LARGE | Existing | CZ12 | Sacramento Area (CZ12) |  |  |  | 1000 sf | 0.045 | 0.055 | 0.1 | lamp/1000 sf | 11.439 | 57.195 | 57.195 | 0.002067 | 0.010335 | 0.010335 | 0 | 0 | 0 | 16.6437 | 83.2187 | 83.2187 | 0.0022448 | 0.011224 | 0.011224 | -0.14992 | -0.74959 | -0.74959 |  | 6.56 | 6.56 | 6.56 | 1.64 | 0.5 | 13.31 | 0.89 | 0.89 | 5.89 | 5.89 | 5.89 | 0 | 0 | 0 | 1 | 1 | 0.053235 | 0.046765 | [7 empty] | High (2008) | None | None | None
M-057 | Lighting - Cold Cathode Lamp | PGE | COM | Electric | COMLighting - Cold Cathode Lamp | Cold cathode lamp 3W | Incandescent lamp 15W | Incandescent lamp 15W | Lighting | InGen | Ltg_ScrewIn | ColdCathode_lamp |  | 1 | 0 | 0 | 0.77 |  | NA | 1 | NA | lamp | RTL | RETAIL - SINGLE-STORY LARGE | New | CZ13 | Fresno Area (CZ13) |  |  |  | 1000 sf | 0.045 | 0.055 | 0.1 | lamp/1000 sf | 11.439 | 57.195 | 57.195 | 0.002067 | 0.010335 | 0.010335 | 0 | 0 | 0 | 16.6437 | 83.2187 | 83.2187 | 0.0022448 | 0.011224 | 0.011224 | -0.14992 | -0.74959 | -0.74959 |  | 6.56 | 6.56 | 6.56 | 1.64 | 0.5 | 13.31 | 0.89 | 0.89 | 5.89 | 5.89 | 5.89 | 0 | 0 | 0 | 1 | 1 | 0.053235 | 0.046765 | [7 empty] | High (2008) | None | None | None
M-057 | Lighting - Cold Cathode Lamp | PGE | COM | Electric | COMLighting - Cold Cathode Lamp | Cold cathode lamp 3W | Incandescent lamp 15W | Incandescent lamp 15W | Lighting | InGen | Ltg_ScrewIn | ColdCathode_lamp |  | 1 | 0 | 0 | 0.77 |  | NA | 1 | NA | lamp | RTL | RETAIL - SINGLE-STORY LARGE | Existing | CZ13 | Fresno Area (CZ13) |  |  |  | 1000 sf | 0.045 | 0.055 | 0.1 | lamp/1000 sf | 11.439 | 57.195 | 57.195 | 0.002067 | 0.010335 | 0.010335 | 0 | 0 | 0 | 16.6437 | 83.2187 | 83.2187 | 0.0022448 | 0.011224 | 0.011224 | -0.14992 | -0.74959 | -0.74959 |  | 6.56 | 6.56 | 6.56 | 1.64 | 0.5 | 13.31 | 0.89 | 0.89 | 5.89 | 5.89 | 5.89 | 0 | 0 | 0 | 1 | 1 | 0.053235 | 0.046765 | [7 empty] | High (2008) | None | None | None
M-057 | Lighting - Cold Cathode Lamp | PGE | COM | Electric | COMLighting - Cold Cathode Lamp | Cold cathode lamp 3W | Incandescent lamp 15W | Incandescent lamp 15W | Lighting | InGen | Ltg_ScrewIn | ColdCathode_lamp |  | 1 | 0 | 0 | 0.77 |  | NA | 1 | NA | lamp | RTL | RETAIL - SINGLE-STORY LARGE | New | CZ16 | Mount Shasta Area (CZ16) |  |  |  | 1000 sf | 0.045 | 0.055 | 0.1 | lamp/1000 sf | 11.439 | 57.195 | 57.195 | 0.002067 | 0.010335 | 0.010335 | 0 | 0 | 0 | 16.6437 | 83.2187 | 83.2187 | 0.0022448 | 0.011224 | 0.011224 | -0.14992 | -0.74959 | -0.74959 |  | 6.56 | 6.56 | 6.56 | 1.64 | 0.5 | 13.31 | 0.89 | 0.89 | 5.89 | 5.89 | 5.89 | 0 | 0 | 0 | 1 | 1 | 0.053235 | 0.046765 | [7 empty] | High (2008) | None | None | None
M-057 | Lighting - Cold Cathode Lamp | PGE | COM | Electric | COMLighting - Cold Cathode Lamp | Cold cathode lamp 3W | Incandescent lamp 15W | Incandescent lamp 15W | Lighting | InGen | Ltg_ScrewIn | ColdCathode_lamp |  | 1 | 0 | 0 | 0.77 |  | NA | 1 | NA | lamp | RTL | RETAIL - SINGLE-STORY LARGE | Existing | CZ16 | Mount Shasta Area (CZ16) |  |  |  | 1000 sf | 0.045 | 0.055 | 0.1 | lamp/1000 sf | 11.439 | 57.195 | 57.195 | 0.002067 | 0.010335 | 0.010335 | 0 | 0 | 0 | 16.6437 | 83.2187 | 83.2187 | 0.0022448 | 0.011224 | 0.011224 | -0.14992 | -0.74959 | -0.74959 |  | 6.56 | 6.56 | 6.56 | 1.64 | 0.5 | 13.31 | 0.89 | 0.89 | 5.89 | 5.89 | 5.89 | 0 | 0 | 0 | 1 | 1 | 0.053235 | 0.046765 | [7 empty] | High (2008) | None | None | None
M-057 | Lighting - Cold Cathode Lamp | SCE | COM | Electric | COMLighting - Cold Cathode Lamp | Cold cathode lamp 3W | Incandescent lamp 15W | Incandescent lamp 15W | Lighting | InGen | Ltg_ScrewIn | ColdCathode_lamp |  | 1 | 0 | 0 | 0.77 |  | NA | 1 | NA | lamp | RTL | RETAIL - SINGLE-STORY LARGE | New | CZ05 | Santa Maria Area (CZ05) |  |  |  | 1000 sf | 0.045 | 0.055 | 0.1 | lamp/1000 sf | 11.439 | 57.195 | 57.195 | 0.002067 | 0.010335 | 0.010335 | 0 | 0 | 0 | 16.6437 | 83.2187 | 83.2187 | 0.0022448 | 0.011224 | 0.011224 | -0.14992 | -0.74959 | -0.74959 |  | 6.56 | 6.56 | 6.56 | 1.64 | 0.5 | 13.31 | 0.89 | 0.89 | 5.89 | 5.89 | 5.89 | 0 | 0 | 0 | 1 | 1 | 0.052848 | 0.047152 | [7 empty] | High (2008) | None | None | None
M-057 | Lighting - Cold Cathode Lamp | SCE | COM | Electric | COMLighting - Cold Cathode Lamp | Cold cathode lamp 3W | Incandescent lamp 15W | Incandescent lamp 15W | Lighting | InGen | Ltg_ScrewIn | ColdCathode_lamp |  | 1 | 0 | 0 | 0.77 |  | NA | 1 | NA | lamp | RTL | RETAIL - SINGLE-STORY LARGE | Existing | CZ05 | Santa Maria Area (CZ05) |  |  |  | 1000 sf | 0.045 | 0.055 | 0.1 | lamp/1000 sf | 11.439 | 57.195 | 57.195 | 0.002067 | 0.010335 | 0.010335 | 0 | 0 | 0 | 16.6437 | 83.2187 | 83.2187 | 0.0022448 | 0.011224 | 0.011224 | -0.14992 | -0.74959 | -0.74959 |  | 6.56 | 6.56 | 6.56 | 1.64 | 0.5 | 13.31 | 0.89 | 0.89 | 5.89 | 5.89 | 5.89 | 0 | 0 | 0 | 1 | 1 | 0.052848 | 0.047152 | [7 empty] | High (2008) | None | None | None
M-057 | Lighting - Cold Cathode Lamp | SCE | COM | Electric | COMLighting - Cold Cathode Lamp | Cold cathode lamp 3W | Incandescent lamp 15W | Incandescent lamp 15W | Lighting | InGen | Ltg_ScrewIn | ColdCathode_lamp |  | 1 | 0 | 0 | 0.77 |  | NA | 1 | NA | lamp | RTL | RETAIL - SINGLE-STORY LARGE | New | CZ06 | Los Angeles Area (CZ06) |  |  |  | 1000 sf | 0.045 | 0.055 | 0.1 | lamp/1000 sf | 11.439 | 57.195 | 57.195 | 0.002067 | 0.010335 | 0.010335 | 0 | 0 | 0 | 16.6437 | 83.2187 | 83.2187 | 0.0022448 | 0.011224 | 0.011224 | -0.14992 | -0.74959 | -0.74959 |  | 6.56 | 6.56 | 6.56 | 1.64 | 0.5 | 13.31 | 0.89 | 0.89 | 5.89 | 5.89 | 5.89 | 0 | 0 | 0 | 1 | 1 | 0.052848 | 0.047152 | [7 empty] | High (2008) | None | None | None
M-057 | Lighting - Cold Cathode Lamp | SCE | COM | Electric | COMLighting - Cold Cathode Lamp | Cold cathode lamp 3W | Incandescent lamp 15W | Incandescent lamp 15W | Lighting | InGen | Ltg_ScrewIn | ColdCathode_lamp |  | 1 | 0 | 0 | 0.77 |  | NA | 1 | NA | lamp | RTL | RETAIL - SINGLE-STORY LARGE | Existing | CZ06 | Los Angeles Area (CZ06) |  |  |  | 1000 sf | 0.045 | 0.055 | 0.1 | lamp/1000 sf | 11.439 | 57.195 | 57.195 | 0.002067 | 0.010335 | 0.010335 | 0 | 0 | 0 | 16.6437 | 83.2187 | 83.2187 | 0.0022448 | 0.011224 | 0.011224 | -0.14992 | -0.74959 | -0.74959 |  | 6.56 | 6.56 | 6.56 | 1.64 | 0.5 | 13.31 | 0.89 | 0.89 | 5.89 | 5.89 | 5.89 | 0 | 0 | 0 | 1 | 1 | 0.052848 | 0.047152 | [7 empty] | High (2008) | None | None | None
M-057 | Lighting - Cold Cathode Lamp | SCE | COM | Electric | COMLighting - Cold Cathode Lamp | Cold cathode lamp 3W | Incandescent lamp 15W | Incandescent lamp 15W | Lighting | InGen | Ltg_ScrewIn | ColdCathode_lamp |  | 1 | 0 | 0 | 0.77 |  | NA | 1 | NA | lamp | RTL | RETAIL - SINGLE-STORY LARGE | New | CZ08 | El Toro Area (CZ08) |  |  |  | 1000 sf | 0.045 | 0.055 | 0.1 | lamp/1000 sf | 11.439 | 57.195 | 57.195 | 0.002067 | 0.010335 | 0.010335 | 0 | 0 | 0 | 16.6437 | 83.2187 | 83.2187 | 0.0022448 | 0.011224 | 0.011224 | -0.14992 | -0.74959 | -0.74959 |  | 6.56 | 6.56 | 6.56 | 1.64 | 0.5 | 13.31 | 0.89 | 0.89 | 5.89 | 5.89 | 5.89 | 0 | 0 | 0 | 1 | 1 | 0.052848 | 0.047152 | [7 empty] | High (2008) | None | None | None
M-057 | Lighting - Cold Cathode Lamp | SCE | COM | Electric | COMLighting - Cold Cathode Lamp | Cold cathode lamp 3W | Incandescent lamp 15W | Incandescent lamp 15W | Lighting | InGen | Ltg_ScrewIn | ColdCathode_lamp |  | 1 | 0 | 0 | 0.77 |  | NA | 1 | NA | lamp | RTL | RETAIL - SINGLE-STORY LARGE | Existing | CZ08 | El Toro Area (CZ08) |  |  |  | 1000 sf | 0.045 | 0.055 | 0.1 | lamp/1000 sf | 11.439 | 57.195 | 57.195 | 0.002067 | 0.010335 | 0.010335 | 0 | 0 | 0 | 16.6437 | 83.2187 | 83.2187 | 0.0022448 | 0.011224 | 0.011224 | -0.14992 | -0.74959 | -0.74959 |  | 6.56 | 6.56 | 6.56 | 1.64 | 0.5 | 13.31 | 0.89 | 0.89 | 5.89 | 5.89 | 5.89 | 0 | 0 | 0 | 1 | 1 | 0.052848 | 0.047152 | [7 empty] | High (2008) | None | None | None
M-057 | Lighting - Cold Cathode Lamp | SCE | COM | Electric | COMLighting - Cold Cathode Lamp | Cold cathode lamp 3W | Incandescent lamp 15W | Incandescent lamp 15W | Lighting | InGen | Ltg_ScrewIn | ColdCathode_lamp |  | 1 | 0 | 0 | 0.77 |  | NA | 1 | NA | lamp | RTL | RETAIL - SINGLE-STORY LARGE | New | CZ09 | Pasadena Area (CZ09) |  |  |  | 1000 sf | 0.045 | 0.055 | 0.1 | lamp/1000 sf | 11.439 | 57.195 | 57.195 | 0.002067 | 0.010335 | 0.010335 | 0 | 0 | 0 | 16.6437 | 83.2187 | 83.2187 | 0.0022448 | 0.011224 | 0.011224 | -0.14992 | -0.74959 | -0.74959 |  | 6.56 | 6.56 | 6.56 | 1.64 | 0.5 | 13.31 | 0.89 | 0.89 | 5.89 | 5.89 | 5.89 | 0 | 0 | 0 | 1 | 1 | 0.052848 | 0.047152 | [7 empty] | High (2008) | None | None | None
M-057 | Lighting - Cold Cathode Lamp | SCE | COM | Electric | COMLighting - Cold Cathode Lamp | Cold cathode lamp 3W | Incandescent lamp 15W | Incandescent lamp 15W | Lighting | InGen | Ltg_ScrewIn | ColdCathode_lamp |  | 1 | 0 | 0 | 0.77 |  | NA | 1 | NA | lamp | RTL | RETAIL - SINGLE-STORY LARGE | Existing | CZ09 | Pasadena Area (CZ09) |  |  |  | 1000 sf | 0.045 | 0.055 | 0.1 | lamp/1000 sf | 11.439 | 57.195 | 57.195 | 0.002067 | 0.010335 | 0.010335 | 0 | 0 | 0 | 16.6437 | 83.2187 | 83.2187 | 0.0022448 | 0.011224 | 0.011224 | -0.14992 | -0.74959 | -0.74959 |  | 6.56 | 6.56 | 6.56 | 1.64 | 0.5 | 13.31 | 0.89 | 0.89 | 5.89 | 5.89 | 5.89 | 0 | 0 | 0 | 1 | 1 | 0.052848 | 0.047152 | [7 empty] | High (2008) | None | None | None
M-057 | Lighting - Cold Cathode Lamp | SCE | COM | Electric | COMLighting - Cold Cathode Lamp | Cold cathode lamp 3W | Incandescent lamp 15W | Incandescent lamp 15W | Lighting | InGen | Ltg_ScrewIn | ColdCathode_lamp |  | 1 | 0 | 0 | 0.77 |  | NA | 1 | NA | lamp | RTL | RETAIL - SINGLE-STORY LARGE | New | CZ10 | San Bernardino Area (CZ10) |  |  |  | 1000 sf | 0.045 | 0.055 | 0.1 | lamp/1000 sf | 11.439 | 57.195 | 57.195 | 0.002067 | 0.010335 | 0.010335 | 0 | 0 | 0 | 16.6437 | 83.2187 | 83.2187 | 0.0022448 | 0.011224 | 0.011224 | -0.14992 | -0.74959 | -0.74959 |  | 6.56 | 6.56 | 6.56 | 1.64 | 0.5 | 13.31 | 0.89 | 0.89 | 5.89 | 5.89 | 5.89 | 0 | 0 | 0 | 1 | 1 | 0.052848 | 0.047152 | [7 empty] | High (2008) | None | None | None
M-057 | Lighting - Cold Cathode Lamp | SCE | COM | Electric | COMLighting - Cold Cathode Lamp | Cold cathode lamp 3W | Incandescent lamp 15W | Incandescent lamp 15W | Lighting | InGen | Ltg_ScrewIn | ColdCathode_lamp |  | 1 | 0 | 0 | 0.77 |  | NA | 1 | NA | lamp | RTL | RETAIL - SINGLE-STORY LARGE | Existing | CZ10 | San Bernardino Area (CZ10) |  |  |  | 1000 sf | 0.045 | 0.055 | 0.1 | lamp/1000 sf | 11.439 | 57.195 | 57.195 | 0.002067 | 0.010335 | 0.010335 | 0 | 0 | 0 | 16.6437 | 83.2187 | 83.2187 | 0.0022448 | 0.011224 | 0.011224 | -0.14992 | -0.74959 | -0.74959 |  | 6.56 | 6.56 | 6.56 | 1.64 | 0.5 | 13.31 | 0.89 | 0.89 | 5.89 | 5.89 | 5.89 | 0 | 0 | 0 | 1 | 1 | 0.052848 | 0.047152 | [7 empty] | High (2008) | None | None | None
M-057 | Lighting - Cold Cathode Lamp | SCE | COM | Electric | COMLighting - Cold Cathode Lamp | Cold cathode lamp 3W | Incandescent lamp 15W | Incandescent lamp 15W | Lighting | InGen | Ltg_ScrewIn | ColdCathode_lamp |  | 1 | 0 | 0 | 0.77 |  | NA | 1 | NA | lamp | RTL | RETAIL - SINGLE-STORY LARGE | New | CZ13 | Fresno Area (CZ13) |  |  |  | 1000 sf | 0.045 | 0.055 | 0.1 | lamp/1000 sf | 11.439 | 57.195 | 57.195 | 0.002067 | 0.010335 | 0.010335 | 0 | 0 | 0 | 16.6437 | 83.2187 | 83.2187 | 0.0022448 | 0.011224 | 0.011224 | -0.14992 | -0.74959 | -0.74959 |  | 6.56 | 6.56 | 6.56 | 1.64 | 0.5 | 13.31 | 0.89 | 0.89 | 5.89 | 5.89 | 5.89 | 0 | 0 | 0 | 1 | 1 | 0.052848 | 0.047152 | [7 empty] | High (2008) | None | None | None
M-057 | Lighting - Cold Cathode Lamp | SCE | COM | Electric | COMLighting - Cold Cathode Lamp | Cold cathode lamp 3W | Incandescent lamp 15W | Incandescent lamp 15W | Lighting | InGen | Ltg_ScrewIn | ColdCathode_lamp |  | 1 | 0 | 0 | 0.77 |  | NA | 1 | NA | lamp | RTL | RETAIL - SINGLE-STORY LARGE | Existing | CZ13 | Fresno Area (CZ13) |  |  |  | 1000 sf | 0.045 | 0.055 | 0.1 | lamp/1000 sf | 11.439 | 57.195 | 57.195 | 0.002067 | 0.010335 | 0.010335 | 0 | 0 | 0 | 16.6437 | 83.2187 | 83.2187 | 0.0022448 | 0.011224 | 0.011224 | -0.14992 | -0.74959 | -0.74959 |  | 6.56 | 6.56 | 6.56 | 1.64 | 0.5 | 13.31 | 0.89 | 0.89 | 5.89 | 5.89 | 5.89 | 0 | 0 | 0 | 1 | 1 | 0.052848 | 0.047152 | [7 empty] | High (2008) | None | None | None
M-057 | Lighting - Cold Cathode Lamp | SCE | COM | Electric | COMLighting - Cold Cathode Lamp | Cold cathode lamp 3W | Incandescent lamp 15W | Incandescent lamp 15W | Lighting | InGen | Ltg_ScrewIn | ColdCathode_lamp |  | 1 | 0 | 0 | 0.77 |  | NA | 1 | NA | lamp | RTL | RETAIL - SINGLE-STORY LARGE | New | CZ14 | China Lake Area (CZ14) |  |  |  | 1000 sf | 0.045 | 0.055 | 0.1 | lamp/1000 sf | 11.439 | 57.195 | 57.195 | 0.002067 | 0.010335 | 0.010335 | 0 | 0 | 0 | 16.6437 | 83.2187 | 83.2187 | 0.0022448 | 0.011224 | 0.011224 | -0.14992 | -0.74959 | -0.74959 |  | 6.56 | 6.56 | 6.56 | 1.64 | 0.5 | 13.31 | 0.89 | 0.89 | 5.89 | 5.89 | 5.89 | 0 | 0 | 0 | 1 | 1 | 0.052848 | 0.047152 | [7 empty] | High (2008) | None | None | None
M-057 | Lighting - Cold Cathode Lamp | SCE | COM | Electric | COMLighting - Cold Cathode Lamp | Cold cathode lamp 3W | Incandescent lamp 15W | Incandescent lamp 15W | Lighting | InGen | Ltg_ScrewIn | ColdCathode_lamp |  | 1 | 0 | 0 | 0.77 |  | NA | 1 | NA | lamp | RTL | RETAIL - SINGLE-STORY LARGE | Existing | CZ14 | China Lake Area (CZ14) |  |  |  | 1000 sf | 0.045 | 0.055 | 0.1 | lamp/1000 sf | 11.439 | 57.195 | 57.195 | 0.002067 | 0.010335 | 0.010335 | 0 | 0 | 0 | 16.6437 | 83.2187 | 83.2187 | 0.0022448 | 0.011224 | 0.011224 | -0.14992 | -0.74959 | -0.74959 |  | 6.56 | 6.56 | 6.56 | 1.64 | 0.5 | 13.31 | 0.89 | 0.89 | 5.89 | 5.89 | 5.89 | 0 | 0 | 0 | 1 | 1 | 0.052848 | 0.047152 | [7 empty] | High (2008) | None | None | None
M-057 | Lighting - Cold Cathode Lamp | SCE | COM | Electric | COMLighting - Cold Cathode Lamp | Cold cathode lamp 3W | Incandescent lamp 15W | Incandescent lamp 15W | Lighting | InGen | Ltg_ScrewIn | ColdCathode_lamp |  | 1 | 0 | 0 | 0.77 |  | NA | 1 | NA | lamp | RTL | RETAIL - SINGLE-STORY LARGE | New | CZ15 | Blythe Area (CZ15) |  |  |  | 1000 sf | 0.045 | 0.055 | 0.1 | lamp/1000 sf | 11.439 | 57.195 | 57.195 | 0.002067 | 0.010335 | 0.010335 | 0 | 0 | 0 | 16.6437 | 83.2187 | 83.2187 | 0.0022448 | 0.011224 | 0.011224 | -0.14992 | -0.74959 | -0.74959 |  | 6.56 | 6.56 | 6.56 | 1.64 | 0.5 | 13.31 | 0.89 | 0.89 | 5.89 | 5.89 | 5.89 | 0 | 0 | 0 | 1 | 1 | 0.052848 | 0.047152 | [7 empty] | High (2008) | None | None | None
M-057 | Lighting - Cold Cathode Lamp | SCE | COM | Electric | COMLighting - Cold Cathode Lamp | Cold cathode lamp 3W | Incandescent lamp 15W | Incandescent lamp 15W | Lighting | InGen | Ltg_ScrewIn | ColdCathode_lamp |  | 1 | 0 | 0 | 0.77 |  | NA | 1 | NA | lamp | RTL | RETAIL - SINGLE-STORY LARGE | Existing | CZ15 | Blythe Area (CZ15) |  |  |  | 1000 sf | 0.045 | 0.055 | 0.1 | lamp/1000 sf | 11.439 | 57.195 | 57.195 | 0.002067 | 0.010335 | 0.010335 | 0 | 0 | 0 | 16.6437 | 83.2187 | 83.2187 | 0.0022448 | 0.011224 | 0.011224 | -0.14992 | -0.74959 | -0.74959 |  | 6.56 | 6.56 | 6.56 | 1.64 | 0.5 | 13.31 | 0.89 | 0.89 | 5.89 | 5.89 | 5.89 | 0 | 0 | 0 | 1 | 1 | 0.052848 | 0.047152 | [7 empty] | High (2008) | None | None | None
M-057 | Lighting - Cold Cathode Lamp | SCE | COM | Electric | COMLighting - Cold Cathode Lamp | Cold cathode lamp 3W | Incandescent lamp 15W | Incandescent lamp 15W | Lighting | InGen | Ltg_ScrewIn | ColdCathode_lamp |  | 1 | 0 | 0 | 0.77 |  | NA | 1 | NA | lamp | RTL | RETAIL - SINGLE-STORY LARGE | New | CZ16 | Mount Shasta Area (CZ16) |  |  |  | 1000 sf | 0.045 | 0.055 | 0.1 | lamp/1000 sf | 11.439 | 57.195 | 57.195 | 0.002067 | 0.010335 | 0.010335 | 0 | 0 | 0 | 16.6437 | 83.2187 | 83.2187 | 0.0022448 | 0.011224 | 0.011224 | -0.14992 | -0.74959 | -0.74959 |  | 6.56 | 6.56 | 6.56 | 1.64 | 0.5 | 13.31 | 0.89 | 0.89 | 5.89 | 5.89 | 5.89 | 0 | 0 | 0 | 1 | 1 | 0.052848 | 0.047152 | [7 empty] | High (2008) | None | None | None
M-057 | Lighting - Cold Cathode Lamp | SCE | COM | Electric | COMLighting - Cold Cathode Lamp | Cold cathode lamp 3W | Incandescent lamp 15W | Incandescent lamp 15W | Lighting | InGen | Ltg_ScrewIn | ColdCathode_lamp |  | 1 | 0 | 0 | 0.77 |  | NA | 1 | NA | lamp | RTL | RETAIL - SINGLE-STORY LARGE | Existing | CZ16 | Mount Shasta Area (CZ16) |  |  |  | 1000 sf | 0.045 | 0.055 | 0.1 | lamp/1000 sf | 11.439 | 57.195 | 57.195 | 0.002067 | 0.010335 | 0.010335 | 0 | 0 | 0 | 16.6437 | 83.2187 | 83.2187 | 0.0022448 | 0.011224 | 0.011224 | -0.14992 | -0.74959 | -0.74959 |  | 6.56 | 6.56 | 6.56 | 1.64 | 0.5 | 13.31 | 0.89 | 0.89 | 5.89 | 5.89 | 5.89 | 0 | 0 | 0 | 1 | 1 | 0.052848 | 0.047152 | [7 empty] | High (2008) | None | None | None
M-057 | Lighting - Cold Cathode Lamp | SDGE | COM | Electric | COMLighting - Cold Cathode Lamp | Cold cathode lamp 3W | Incandescent lamp 15W | Incandescent lamp 15W | Lighting | InGen | Ltg_ScrewIn | ColdCathode_lamp |  | 1 | 0 | 0 | 0.77 |  | NA | 1 | NA | lamp | RTL | RETAIL - SINGLE-STORY LARGE | New | CZ06 | Los Angeles Area (CZ06) |  |  |  | 1000 sf | 0.045 | 0.055 | 0.1 | lamp/1000 sf | 11.439 | 57.195 | 57.195 | 0.002067 | 0.010335 | 0.010335 | 0 | 0 | 0 | 16.6437 | 83.2187 | 83.2187 | 0.0022448 | 0.011224 | 0.011224 | -0.14992 | -0.74959 | -0.74959 |  | 6.56 | 6.56 | 6.56 | 1.64 | 0.5 | 13.31 | 0.89 | 0.89 | 5.89 | 5.89 | 5.89 | 0 | 0 | 0 | 1 | 1 | 0.052381 | 0.047619 | [7 empty] | High (2008) | None | None | None
M-057 | Lighting - Cold Cathode Lamp | SDGE | COM | Electric | COMLighting - Cold Cathode Lamp | Cold cathode lamp 3W | Incandescent lamp 15W | Incandescent lamp 15W | Lighting | InGen | Ltg_ScrewIn | ColdCathode_lamp |  | 1 | 0 | 0 | 0.77 |  | NA | 1 | NA | lamp | RTL | RETAIL - SINGLE-STORY LARGE | Existing | CZ06 | Los Angeles Area (CZ06) |  |  |  | 1000 sf | 0.045 | 0.055 | 0.1 | lamp/1000 sf | 11.439 | 57.195 | 57.195 | 0.002067 | 0.010335 | 0.010335 | 0 | 0 | 0 | 16.6437 | 83.2187 | 83.2187 | 0.0022448 | 0.011224 | 0.011224 | -0.14992 | -0.74959 | -0.74959 |  | 6.56 | 6.56 | 6.56 | 1.64 | 0.5 | 13.31 | 0.89 | 0.89 | 5.89 | 5.89 | 5.89 | 0 | 0 | 0 | 1 | 1 | 0.052381 | 0.047619 | [7 empty] | High (2008) | None | None | None
M-057 | Lighting - Cold Cathode Lamp | SDGE | COM | Electric | COMLighting - Cold Cathode Lamp | Cold cathode lamp 3W | Incandescent lamp 15W | Incandescent lamp 15W | Lighting | InGen | Ltg_ScrewIn | ColdCathode_lamp |  | 1 | 0 | 0 | 0.77 |  | NA | 1 | NA | lamp | RTL | RETAIL - SINGLE-STORY LARGE | New | CZ07 | San Diego Area (CZ07) |  |  |  | 1000 sf | 0.045 | 0.055 | 0.1 | lamp/1000 sf | 11.439 | 57.195 | 57.195 | 0.002067 | 0.010335 | 0.010335 | 0 | 0 | 0 | 16.6437 | 83.2187 | 83.2187 | 0.0022448 | 0.011224 | 0.011224 | -0.14992 | -0.74959 | -0.74959 |  | 6.56 | 6.56 | 6.56 | 1.64 | 0.5 | 13.31 | 0.89 | 0.89 | 5.89 | 5.89 | 5.89 | 0 | 0 | 0 | 1 | 1 | 0.052381 | 0.047619 | [7 empty] | High (2008) | None | None | None
M-057 | Lighting - Cold Cathode Lamp | SDGE | COM | Electric | COMLighting - Cold Cathode Lamp | Cold cathode lamp 3W | Incandescent lamp 15W | Incandescent lamp 15W | Lighting | InGen | Ltg_ScrewIn | ColdCathode_lamp |  | 1 | 0 | 0 | 0.77 |  | NA | 1 | NA | lamp | RTL | RETAIL - SINGLE-STORY LARGE | Existing | CZ07 | San Diego Area (CZ07) |  |  |  | 1000 sf | 0.045 | 0.055 | 0.1 | lamp/1000 sf | 11.439 | 57.195 | 57.195 | 0.002067 | 0.010335 | 0.010335 | 0 | 0 | 0 | 16.6437 | 83.2187 | 83.2187 | 0.0022448 | 0.011224 | 0.011224 | -0.14992 | -0.74959 | -0.74959 |  | 6.56 | 6.56 | 6.56 | 1.64 | 0.5 | 13.31 | 0.89 | 0.89 | 5.89 | 5.89 | 5.89 | 0 | 0 | 0 | 1 | 1 | 0.052381 | 0.047619 | [7 empty] | High (2008) | None | None | None
M-057 | Lighting - Cold Cathode Lamp | SDGE | COM | Electric | COMLighting - Cold Cathode Lamp | Cold cathode lamp 3W | Incandescent lamp 15W | Incandescent lamp 15W | Lighting | InGen | Ltg_ScrewIn | ColdCathode_lamp |  | 1 | 0 | 0 | 0.77 |  | NA | 1 | NA | lamp | RTL | RETAIL - SINGLE-STORY LARGE | New | CZ08 | El Toro Area (CZ08) |  |  |  | 1000 sf | 0.045 | 0.055 | 0.1 | lamp/1000 sf | 11.439 | 57.195 | 57.195 | 0.002067 | 0.010335 | 0.010335 | 0 | 0 | 0 | 16.6437 | 83.2187 | 83.2187 | 0.0022448 | 0.011224 | 0.011224 | -0.14992 | -0.74959 | -0.74959 |  | 6.56 | 6.56 | 6.56 | 1.64 | 0.5 | 13.31 | 0.89 | 0.89 | 5.89 | 5.89 | 5.89 | 0 | 0 | 0 | 1 | 1 | 0.052381 | 0.047619 | [7 empty] | High (2008) | None | None | None
M-057 | Lighting - Cold Cathode Lamp | SDGE | COM | Electric | COMLighting - Cold Cathode Lamp | Cold cathode lamp 3W | Incandescent lamp 15W | Incandescent lamp 15W | Lighting | InGen | Ltg_ScrewIn | ColdCathode_lamp |  | 1 | 0 | 0 | 0.77 |  | NA | 1 | NA | lamp | RTL | RETAIL - SINGLE-STORY LARGE | Existing | CZ08 | El Toro Area (CZ08) |  |  |  | 1000 sf | 0.045 | 0.055 | 0.1 | lamp/1000 sf | 11.439 | 57.195 | 57.195 | 0.002067 | 0.010335 | 0.010335 | 0 | 0 | 0 | 16.6437 | 83.2187 | 83.2187 | 0.0022448 | 0.011224 | 0.011224 | -0.14992 | -0.74959 | -0.74959 |  | 6.56 | 6.56 | 6.56 | 1.64 | 0.5 | 13.31 | 0.89 | 0.89 | 5.89 | 5.89 | 5.89 | 0 | 0 | 0 | 1 | 1 | 0.052381 | 0.047619 | [7 empty] | High (2008) | None | None | None
M-057 | Lighting - Cold Cathode Lamp | SDGE | COM | Electric | COMLighting - Cold Cathode Lamp | Cold cathode lamp 3W | Incandescent lamp 15W | Incandescent lamp 15W | Lighting | InGen | Ltg_ScrewIn | ColdCathode_lamp |  | 1 | 0 | 0 | 0.77 |  | NA | 1 | NA | lamp | RTL | RETAIL - SINGLE-STORY LARGE | New | CZ10 | San Bernardino Area (CZ10) |  |  |  | 1000 sf | 0.045 | 0.055 | 0.1 | lamp/1000 sf | 11.439 | 57.195 | 57.195 | 0.002067 | 0.010335 | 0.010335 | 0 | 0 | 0 | 16.6437 | 83.2187 | 83.2187 | 0.0022448 | 0.011224 | 0.011224 | -0.14992 | -0.74959 | -0.74959 |  | 6.56 | 6.56 | 6.56 | 1.64 | 0.5 | 13.31 | 0.89 | 0.89 | 5.89 | 5.89 | 5.89 | 0 | 0 | 0 | 1 | 1 | 0.052381 | 0.047619 | [7 empty] | High (2008) | None | None | None
M-057 | Lighting - Cold Cathode Lamp | SDGE | COM | Electric | COMLighting - Cold Cathode Lamp | Cold cathode lamp 3W | Incandescent lamp 15W | Incandescent lamp 15W | Lighting | InGen | Ltg_ScrewIn | ColdCathode_lamp |  | 1 | 0 | 0 | 0.77 |  | NA | 1 | NA | lamp | RTL | RETAIL - SINGLE-STORY LARGE | Existing | CZ10 | San Bernardino Area (CZ10) |  |  |  | 1000 sf | 0.045 | 0.055 | 0.1 | lamp/1000 sf | 11.439 | 57.195 | 57.195 | 0.002067 | 0.010335 | 0.010335 | 0 | 0 | 0 | 16.6437 | 83.2187 | 83.2187 | 0.0022448 | 0.011224 | 0.011224 | -0.14992 | -0.74959 | -0.74959 |  | 6.56 | 6.56 | 6.56 | 1.64 | 0.5 | 13.31 | 0.89 | 0.89 | 5.89 | 5.89 | 5.89 | 0 | 0 | 0 | 1 | 1 | 0.052381 | 0.047619 | [7 empty] | High (2008) | None | None | None
M-057 | Lighting - Cold Cathode Lamp | SDGE | COM | Electric | COMLighting - Cold Cathode Lamp | Cold cathode lamp 3W | Incandescent lamp 15W | Incandescent lamp 15W | Lighting | InGen | Ltg_ScrewIn | ColdCathode_lamp |  | 1 | 0 | 0 | 0.77 |  | NA | 1 | NA | lamp | RTL | RETAIL - SINGLE-STORY LARGE | New | CZ14 | China Lake Area (CZ14) |  |  |  | 1000 sf | 0.045 | 0.055 | 0.1 | lamp/1000 sf | 11.439 | 57.195 | 57.195 | 0.002067 | 0.010335 | 0.010335 | 0 | 0 | 0 | 16.6437 | 83.2187 | 83.2187 | 0.0022448 | 0.011224 | 0.011224 | -0.14992 | -0.74959 | -0.74959 |  | 6.56 | 6.56 | 6.56 | 1.64 | 0.5 | 13.31 | 0.89 | 0.89 | 5.89 | 5.89 | 5.89 | 0 | 0 | 0 | 1 | 1 | 0.052381 | 0.047619 | [7 empty] | High (2008) | None | None | None
M-057 | Lighting - Cold Cathode Lamp | SDGE | COM | Electric | COMLighting - Cold Cathode Lamp | Cold cathode lamp 3W | Incandescent lamp 15W | Incandescent lamp 15W | Lighting | InGen | Ltg_ScrewIn | ColdCathode_lamp |  | 1 | 0 | 0 | 0.77 |  | NA | 1 | NA | lamp | RTL | RETAIL - SINGLE-STORY LARGE | Existing | CZ14 | China Lake Area (CZ14) |  |  |  | 1000 sf | 0.045 | 0.055 | 0.1 | lamp/1000 sf | 11.439 | 57.195 | 57.195 | 0.002067 | 0.010335 | 0.010335 | 0 | 0 | 0 | 16.6437 | 83.2187 | 83.2187 | 0.0022448 | 0.011224 | 0.011224 | -0.14992 | -0.74959 | -0.74959 |  | 6.56 | 6.56 | 6.56 | 1.64 | 0.5 | 13.31 | 0.89 | 0.89 | 5.89 | 5.89 | 5.89 | 0 | 0 | 0 | 1 | 1 | 0.052381 | 0.047619 | [7 empty] | High (2008) | None | None | None
M-057 | Lighting - Cold Cathode Lamp | SDGE | COM | Electric | COMLighting - Cold Cathode Lamp | Cold cathode lamp 3W | Incandescent lamp 15W | Incandescent lamp 15W | Lighting | InGen | Ltg_ScrewIn | ColdCathode_lamp |  | 1 | 0 | 0 | 0.77 |  | NA | 1 | NA | lamp | RTL | RETAIL - SINGLE-STORY LARGE | New | CZ15 | Blythe Area (CZ15) |  |  |  | 1000 sf | 0.045 | 0.055 | 0.1 | lamp/1000 sf | 11.439 | 57.195 | 57.195 | 0.002067 | 0.010335 | 0.010335 | 0 | 0 | 0 | 16.6437 | 83.2187 | 83.2187 | 0.0022448 | 0.011224 | 0.011224 | -0.14992 | -0.74959 | -0.74959 |  | 6.56 | 6.56 | 6.56 | 1.64 | 0.5 | 13.31 | 0.89 | 0.89 | 5.89 | 5.89 | 5.89 | 0 | 0 | 0 | 1 | 1 | 0.052381 | 0.047619 | [7 empty] | High (2008) | None | None | None
M-057 | Lighting - Cold Cathode Lamp | SDGE | COM | Electric | COMLighting - Cold Cathode Lamp | Cold cathode lamp 3W | Incandescent lamp 15W | Incandescent lamp 15W | Lighting | InGen | Ltg_ScrewIn | ColdCathode_lamp |  | 1 | 0 | 0 | 0.77 |  | NA | 1 | NA | lamp | RTL | RETAIL - SINGLE-STORY LARGE | Existing | CZ15 | Blythe Area (CZ15) |  |  |  | 1000 sf | 0.045 | 0.055 | 0.1 | lamp/1000 sf | 11.439 | 57.195 | 57.195 | 0.002067 | 0.010335 | 0.010335 | 0 | 0 | 0 | 16.6437 | 83.2187 | 83.2187 | 0.0022448 | 0.011224 | 0.011224 | -0.14992 | -0.74959 | -0.74959 |  | 6.56 | 6.56 | 6.56 | 1.64 | 0.5 | 13.31 | 0.89 | 0.89 | 5.89 | 5.89 | 5.89 | 0 | 0 | 0 | 1 | 1 | 0.052381 | 0.047619 | [7 empty] | High (2008) | None | None | None
M-057 | Lighting - Cold Cathode Lamp | PGE | COM | Electric | COMLighting - Cold Cathode Lamp | Cold cathode lamp 3W | Incandescent lamp 15W | Incandescent lamp 15W | Lighting | InGen | Ltg_ScrewIn | ColdCathode_lamp |  | 1 | 0 | 0 | 0.77 |  | NA | 1 | NA | lamp | RTS | RETAIL - SMALL | New | CZ01 | Arcata Area (CZ01) |  |  |  | 1000 sf | 0.045 | 0.055 | 0.1 | lamp/1000 sf | 11.163 | 55.815 | 55.815 | 0.0021 | 0.0105 | 0.0105 | 0 | 0 | 0 | 14.0207 | 70.1036 | 70.1036 | 0.0024108 | 0.012054 | 0.012054 | -0.12154 | -0.60768 | -0.60768 |  | 6.72 | 6.72 | 6.72 | 1.68 | 0.5 | 13.31 | 0.89 | 0.89 | 5.89 | 5.89 | 5.89 | 0 | 0 | 0 | 1 | 1 | 0.053235 | 0.046765 | [7 empty] | High (2008) | None | None | None
M-057 | Lighting - Cold Cathode Lamp | PGE | COM | Electric | COMLighting - Cold Cathode Lamp | Cold cathode lamp 3W | Incandescent lamp 15W | Incandescent lamp 15W | Lighting | InGen | Ltg_ScrewIn | ColdCathode_lamp |  | 1 | 0 | 0 | 0.77 |  | NA | 1 | NA | lamp | RTS | RETAIL - SMALL | Existing | CZ01 | Arcata Area (CZ01) |  |  |  | 1000 sf | 0.045 | 0.055 | 0.1 | lamp/1000 sf | 11.163 | 55.815 | 55.815 | 0.0021 | 0.0105 | 0.0105 | 0 | 0 | 0 | 14.0207 | 70.1036 | 70.1036 | 0.0024108 | 0.012054 | 0.012054 | -0.12154 | -0.60768 | -0.60768 |  | 6.72 | 6.72 | 6.72 | 1.68 | 0.5 | 13.31 | 0.89 | 0.89 | 5.89 | 5.89 | 5.89 | 0 | 0 | 0 | 1 | 1 | 0.053235 | 0.046765 | [7 empty] | High (2008) | None | None | None
M-057 | Lighting - Cold Cathode Lamp | PGE | COM | Electric | COMLighting - Cold Cathode Lamp | Cold cathode lamp 3W | Incandescent lamp 15W | Incandescent lamp 15W | Lighting | InGen | Ltg_ScrewIn | ColdCathode_lamp |  | 1 | 0 | 0 | 0.77 |  | NA | 1 | NA | lamp | RTS | RETAIL - SMALL | New | CZ02 | Santa Rosa Area (CZ02) |  |  |  | 1000 sf | 0.045 | 0.055 | 0.1 | lamp/1000 sf | 11.163 | 55.815 | 55.815 | 0.0021 | 0.0105 | 0.0105 | 0 | 0 | 0 | 14.0207 | 70.1036 | 70.1036 | 0.0024108 | 0.012054 | 0.012054 | -0.12154 | -0.60768 | -0.60768 |  | 6.72 | 6.72 | 6.72 | 1.68 | 0.5 | 13.31 | 0.89 | 0.89 | 5.89 | 5.89 | 5.89 | 0 | 0 | 0 | 1 | 1 | 0.053235 | 0.046765 | [7 empty] | High (2008) | None | None | None
M-057 | Lighting - Cold Cathode Lamp | PGE | COM | Electric | COMLighting - Cold Cathode Lamp | Cold cathode lamp 3W | Incandescent lamp 15W | Incandescent lamp 15W | Lighting | InGen | Ltg_ScrewIn | ColdCathode_lamp |  | 1 | 0 | 0 | 0.77 |  | NA | 1 | NA | lamp | RTS | RETAIL - SMALL | Existing | CZ02 | Santa Rosa Area (CZ02) |  |  |  | 1000 sf | 0.045 | 0.055 | 0.1 | lamp/1000 sf | 11.163 | 55.815 | 55.815 | 0.0021 | 0.0105 | 0.0105 | 0 | 0 | 0 | 14.0207 | 70.1036 | 70.1036 | 0.0024108 | 0.012054 | 0.012054 | -0.12154 | -0.60768 | -0.60768 |  | 6.72 | 6.72 | 6.72 | 1.68 | 0.5 | 13.31 | 0.89 | 0.89 | 5.89 | 5.89 | 5.89 | 0 | 0 | 0 | 1 | 1 | 0.053235 | 0.046765 | [7 empty] | High (2008) | None | None | None
M-057 | Lighting - Cold Cathode Lamp | PGE | COM | Electric | COMLighting - Cold Cathode Lamp | Cold cathode lamp 3W | Incandescent lamp 15W | Incandescent lamp 15W | Lighting | InGen | Ltg_ScrewIn | ColdCathode_lamp |  | 1 | 0 | 0 | 0.77 |  | NA | 1 | NA | lamp | RTS | RETAIL - SMALL | New | CZ03 | Oakland Area (CZ03) |  |  |  | 1000 sf | 0.045 | 0.055 | 0.1 | lamp/1000 sf | 11.163 | 55.815 | 55.815 | 0.0021 | 0.0105 | 0.0105 | 0 | 0 | 0 | 14.0207 | 70.1036 | 70.1036 | 0.0024108 | 0.012054 | 0.012054 | -0.12154 | -0.60768 | -0.60768 |  | 6.72 | 6.72 | 6.72 | 1.68 | 0.5 | 13.31 | 0.89 | 0.89 | 5.89 | 5.89 | 5.89 | 0 | 0 | 0 | 1 | 1 | 0.053235 | 0.046765 | [7 empty] | High (2008) | None | None | None
M-057 | Lighting - Cold Cathode Lamp | PGE | COM | Electric | COMLighting - Cold Cathode Lamp | Cold cathode lamp 3W | Incandescent lamp 15W | Incandescent lamp 15W | Lighting | InGen | Ltg_ScrewIn | ColdCathode_lamp |  | 1 | 0 | 0 | 0.77 |  | NA | 1 | NA | lamp | RTS | RETAIL - SMALL | Existing | CZ03 | Oakland Area (CZ03) |  |  |  | 1000 sf | 0.045 | 0.055 | 0.1 | lamp/1000 sf | 11.163 | 55.815 | 55.815 | 0.0021 | 0.0105 | 0.0105 | 0 | 0 | 0 | 14.0207 | 70.1036 | 70.1036 | 0.0024108 | 0.012054 | 0.012054 | -0.12154 | -0.60768 | -0.60768 |  | 6.72 | 6.72 | 6.72 | 1.68 | 0.5 | 13.31 | 0.89 | 0.89 | 5.89 | 5.89 | 5.89 | 0 | 0 | 0 | 1 | 1 | 0.053235 | 0.046765 | [7 empty] | High (2008) | None | None | None
M-057 | Lighting - Cold Cathode Lamp | PGE | COM | Electric | COMLighting - Cold Cathode Lamp | Cold cathode lamp 3W | Incandescent lamp 15W | Incandescent lamp 15W | Lighting | InGen | Ltg_ScrewIn | ColdCathode_lamp |  | 1 | 0 | 0 | 0.77 |  | NA | 1 | NA | lamp | RTS | RETAIL - SMALL | New | CZ04 | Sunnyvale Area (CZ04) |  |  |  | 1000 sf | 0.045 | 0.055 | 0.1 | lamp/1000 sf | 11.163 | 55.815 | 55.815 | 0.0021 | 0.0105 | 0.0105 | 0 | 0 | 0 | 14.0207 | 70.1036 | 70.1036 | 0.0024108 | 0.012054 | 0.012054 | -0.12154 | -0.60768 | -0.60768 |  | 6.72 | 6.72 | 6.72 | 1.68 | 0.5 | 13.31 | 0.89 | 0.89 | 5.89 | 5.89 | 5.89 | 0 | 0 | 0 | 1 | 1 | 0.053235 | 0.046765 | [7 empty] | High (2008) | None | None | None
M-057 | Lighting - Cold Cathode Lamp | PGE | COM | Electric | COMLighting - Cold Cathode Lamp | Cold cathode lamp 3W | Incandescent lamp 15W | Incandescent lamp 15W | Lighting | InGen | Ltg_ScrewIn | ColdCathode_lamp |  | 1 | 0 | 0 | 0.77 |  | NA | 1 | NA | lamp | RTS | RETAIL - SMALL | Existing | CZ04 | Sunnyvale Area (CZ04) |  |  |  | 1000 sf | 0.045 | 0.055 | 0.1 | lamp/1000 sf | 11.163 | 55.815 | 55.815 | 0.0021 | 0.0105 | 0.0105 | 0 | 0 | 0 | 14.0207 | 70.1036 | 70.1036 | 0.0024108 | 0.012054 | 0.012054 | -0.12154 | -0.60768 | -0.60768 |  | 6.72 | 6.72 | 6.72 | 1.68 | 0.5 | 13.31 | 0.89 | 0.89 | 5.89 | 5.89 | 5.89 | 0 | 0 | 0 | 1 | 1 | 0.053235 | 0.046765 | [7 empty] | High (2008) | None | None | None
M-057 | Lighting - Cold Cathode Lamp | PGE | COM | Electric | COMLighting - Cold Cathode Lamp | Cold cathode lamp 3W | Incandescent lamp 15W | Incandescent lamp 15W | Lighting | InGen | Ltg_ScrewIn | ColdCathode_lamp |  | 1 | 0 | 0 | 0.77 |  | NA | 1 | NA | lamp | RTS | RETAIL - SMALL | New | CZ05 | Santa Maria Area (CZ05) |  |  |  | 1000 sf | 0.045 | 0.055 | 0.1 | lamp/1000 sf | 11.163 | 55.815 | 55.815 | 0.0021 | 0.0105 | 0.0105 | 0 | 0 | 0 | 14.0207 | 70.1036 | 70.1036 | 0.0024108 | 0.012054 | 0.012054 | -0.12154 | -0.60768 | -0.60768 |  | 6.72 | 6.72 | 6.72 | 1.68 | 0.5 | 13.31 | 0.89 | 0.89 | 5.89 | 5.89 | 5.89 | 0 | 0 | 0 | 1 | 1 | 0.053235 | 0.046765 | [7 empty] | High (2008) | None | None | None
M-057 | Lighting - Cold Cathode Lamp | PGE | COM | Electric | COMLighting - Cold Cathode Lamp | Cold cathode lamp 3W | Incandescent lamp 15W | Incandescent lamp 15W | Lighting | InGen | Ltg_ScrewIn | ColdCathode_lamp |  | 1 | 0 | 0 | 0.77 |  | NA | 1 | NA | lamp | RTS | RETAIL - SMALL | Existing | CZ05 | Santa Maria Area (CZ05) |  |  |  | 1000 sf | 0.045 | 0.055 | 0.1 | lamp/1000 sf | 11.163 | 55.815 | 55.815 | 0.0021 | 0.0105 | 0.0105 | 0 | 0 | 0 | 14.0207 | 70.1036 | 70.1036 | 0.0024108 | 0.012054 | 0.012054 | -0.12154 | -0.60768 | -0.60768 |  | 6.72 | 6.72 | 6.72 | 1.68 | 0.5 | 13.31 | 0.89 | 0.89 | 5.89 | 5.89 | 5.89 | 0 | 0 | 0 | 1 | 1 | 0.053235 | 0.046765 | [7 empty] | High (2008) | None | None | None
M-057 | Lighting - Cold Cathode Lamp | PGE | COM | Electric | COMLighting - Cold Cathode Lamp | Cold cathode lamp 3W | Incandescent lamp 15W | Incandescent lamp 15W | Lighting | InGen | Ltg_ScrewIn | ColdCathode_lamp |  | 1 | 0 | 0 | 0.77 |  | NA | 1 | NA | lamp | RTS | RETAIL - SMALL | New | CZ11 | Red Bluff Area (CZ11) |  |  |  | 1000 sf | 0.045 | 0.055 | 0.1 | lamp/1000 sf | 11.163 | 55.815 | 55.815 | 0.0021 | 0.0105 | 0.0105 | 0 | 0 | 0 | 14.0207 | 70.1036 | 70.1036 | 0.0024108 | 0.012054 | 0.012054 | -0.12154 | -0.60768 | -0.60768 |  | 6.72 | 6.72 | 6.72 | 1.68 | 0.5 | 13.31 | 0.89 | 0.89 | 5.89 | 5.89 | 5.89 | 0 | 0 | 0 | 1 | 1 | 0.053235 | 0.046765 | [7 empty] | High (2008) | None | None | None
M-057 | Lighting - Cold Cathode Lamp | PGE | COM | Electric | COMLighting - Cold Cathode Lamp | Cold cathode lamp 3W | Incandescent lamp 15W | Incandescent lamp 15W | Lighting | InGen | Ltg_ScrewIn | ColdCathode_lamp |  | 1 | 0 | 0 | 0.77 |  | NA | 1 | NA | lamp | RTS | RETAIL - SMALL | Existing | CZ11 | Red Bluff Area (CZ11) |  |  |  | 1000 sf | 0.045 | 0.055 | 0.1 | lamp/1000 sf | 11.163 | 55.815 | 55.815 | 0.0021 | 0.0105 | 0.0105 | 0 | 0 | 0 | 14.0207 | 70.1036 | 70.1036 | 0.0024108 | 0.012054 | 0.012054 | -0.12154 | -0.60768 | -0.60768 |  | 6.72 | 6.72 | 6.72 | 1.68 | 0.5 | 13.31 | 0.89 | 0.89 | 5.89 | 5.89 | 5.89 | 0 | 0 | 0 | 1 | 1 | 0.053235 | 0.046765 | [7 empty] | High (2008) | None | None | None
M-057 | Lighting - Cold Cathode Lamp | PGE | COM | Electric | COMLighting - Cold Cathode Lamp | Cold cathode lamp 3W | Incandescent lamp 15W | Incandescent lamp 15W | Lighting | InGen | Ltg_ScrewIn | ColdCathode_lamp |  | 1 | 0 | 0 | 0.77 |  | NA | 1 | NA | lamp | RTS | RETAIL - SMALL | New | CZ12 | Sacramento Area (CZ12) |  |  |  | 1000 sf | 0.045 | 0.055 | 0.1 | lamp/1000 sf | 11.163 | 55.815 | 55.815 | 0.0021 | 0.0105 | 0.0105 | 0 | 0 | 0 | 14.0207 | 70.1036 | 70.1036 | 0.0024108 | 0.012054 | 0.012054 | -0.12154 | -0.60768 | -0.60768 |  | 6.72 | 6.72 | 6.72 | 1.68 | 0.5 | 13.31 | 0.89 | 0.89 | 5.89 | 5.89 | 5.89 | 0 | 0 | 0 | 1 | 1 | 0.053235 | 0.046765 | [7 empty] | High (2008) | None | None | None
M-057 | Lighting - Cold Cathode Lamp | PGE | COM | Electric | COMLighting - Cold Cathode Lamp | Cold cathode lamp 3W | Incandescent lamp 15W | Incandescent lamp 15W | Lighting | InGen | Ltg_ScrewIn | ColdCathode_lamp |  | 1 | 0 | 0 | 0.77 |  | NA | 1 | NA | lamp | RTS | RETAIL - SMALL | Existing | CZ12 | Sacramento Area (CZ12) |  |  |  | 1000 sf | 0.045 | 0.055 | 0.1 | lamp/1000 sf | 11.163 | 55.815 | 55.815 | 0.0021 | 0.0105 | 0.0105 | 0 | 0 | 0 | 14.0207 | 70.1036 | 70.1036 | 0.0024108 | 0.012054 | 0.012054 | -0.12154 | -0.60768 | -0.60768 |  | 6.72 | 6.72 | 6.72 | 1.68 | 0.5 | 13.31 | 0.89 | 0.89 | 5.89 | 5.89 | 5.89 | 0 | 0 | 0 | 1 | 1 | 0.053235 | 0.046765 | [7 empty] | High (2008) | None | None | None
M-057 | Lighting - Cold Cathode Lamp | PGE | COM | Electric | COMLighting - Cold Cathode Lamp | Cold cathode lamp 3W | Incandescent lamp 15W | Incandescent lamp 15W | Lighting | InGen | Ltg_ScrewIn | ColdCathode_lamp |  | 1 | 0 | 0 | 0.77 |  | NA | 1 | NA | lamp | RTS | RETAIL - SMALL | New | CZ13 | Fresno Area (CZ13) |  |  |  | 1000 sf | 0.045 | 0.055 | 0.1 | lamp/1000 sf | 11.163 | 55.815 | 55.815 | 0.0021 | 0.0105 | 0.0105 | 0 | 0 | 0 | 14.0207 | 70.1036 | 70.1036 | 0.0024108 | 0.012054 | 0.012054 | -0.12154 | -0.60768 | -0.60768 |  | 6.72 | 6.72 | 6.72 | 1.68 | 0.5 | 13.31 | 0.89 | 0.89 | 5.89 | 5.89 | 5.89 | 0 | 0 | 0 | 1 | 1 | 0.053235 | 0.046765 | [7 empty] | High (2008) | None | None | None
M-057 | Lighting - Cold Cathode Lamp | PGE | COM | Electric | COMLighting - Cold Cathode Lamp | Cold cathode lamp 3W | Incandescent lamp 15W | Incandescent lamp 15W | Lighting | InGen | Ltg_ScrewIn | ColdCathode_lamp |  | 1 | 0 | 0 | 0.77 |  | NA | 1 | NA | lamp | RTS | RETAIL - SMALL | Existing | CZ13 | Fresno Area (CZ13) |  |  |  | 1000 sf | 0.045 | 0.055 | 0.1 | lamp/1000 sf | 11.163 | 55.815 | 55.815 | 0.0021 | 0.0105 | 0.0105 | 0 | 0 | 0 | 14.0207 | 70.1036 | 70.1036 | 0.0024108 | 0.012054 | 0.012054 | -0.12154 | -0.60768 | -0.60768 |  | 6.72 | 6.72 | 6.72 | 1.68 | 0.5 | 13.31 | 0.89 | 0.89 | 5.89 | 5.89 | 5.89 | 0 | 0 | 0 | 1 | 1 | 0.053235 | 0.046765 | [7 empty] | High (2008) | None | None | None
M-057 | Lighting - Cold Cathode Lamp | PGE | COM | Electric | COMLighting - Cold Cathode Lamp | Cold cathode lamp 3W | Incandescent lamp 15W | Incandescent lamp 15W | Lighting | InGen | Ltg_ScrewIn | ColdCathode_lamp |  | 1 | 0 | 0 | 0.77 |  | NA | 1 | NA | lamp | RTS | RETAIL - SMALL | New | CZ16 | Mount Shasta Area (CZ16) |  |  |  | 1000 sf | 0.045 | 0.055 | 0.1 | lamp/1000 sf | 11.163 | 55.815 | 55.815 | 0.0021 | 0.0105 | 0.0105 | 0 | 0 | 0 | 14.0207 | 70.1036 | 70.1036 | 0.0024108 | 0.012054 | 0.012054 | -0.12154 | -0.60768 | -0.60768 |  | 6.72 | 6.72 | 6.72 | 1.68 | 0.5 | 13.31 | 0.89 | 0.89 | 5.89 | 5.89 | 5.89 | 0 | 0 | 0 | 1 | 1 | 0.053235 | 0.046765 | [7 empty] | High (2008) | None | None | None
M-057 | Lighting - Cold Cathode Lamp | PGE | COM | Electric | COMLighting - Cold Cathode Lamp | Cold cathode lamp 3W | Incandescent lamp 15W | Incandescent lamp 15W | Lighting | InGen | Ltg_ScrewIn | ColdCathode_lamp |  | 1 | 0 | 0 | 0.77 |  | NA | 1 | NA | lamp | RTS | RETAIL - SMALL | Existing | CZ16 | Mount Shasta Area (CZ16) |  |  |  | 1000 sf | 0.045 | 0.055 | 0.1 | lamp/1000 sf | 11.163 | 55.815 | 55.815 | 0.0021 | 0.0105 | 0.0105 | 0 | 0 | 0 | 14.0207 | 70.1036 | 70.1036 | 0.0024108 | 0.012054 | 0.012054 | -0.12154 | -0.60768 | -0.60768 |  | 6.72 | 6.72 | 6.72 | 1.68 | 0.5 | 13.31 | 0.89 | 0.89 | 5.89 | 5.89 | 5.89 | 0 | 0 | 0 | 1 | 1 | 0.053235 | 0.046765 | [7 empty] | High (2008) | None | None | None
M-057 | Lighting - Cold Cathode Lamp | SCE | COM | Electric | COMLighting - Cold Cathode Lamp | Cold cathode lamp 3W | Incandescent lamp 15W | Incandescent lamp 15W | Lighting | InGen | Ltg_ScrewIn | ColdCathode_lamp |  | 1 | 0 | 0 | 0.77 |  | NA | 1 | NA | lamp | RTS | RETAIL - SMALL | New | CZ05 | Santa Maria Area (CZ05) |  |  |  | 1000 sf | 0.045 | 0.055 | 0.1 | lamp/1000 sf | 11.163 | 55.815 | 55.815 | 0.0021 | 0.0105 | 0.0105 | 0 | 0 | 0 | 14.0207 | 70.1036 | 70.1036 | 0.0024108 | 0.012054 | 0.012054 | -0.12154 | -0.60768 | -0.60768 |  | 6.72 | 6.72 | 6.72 | 1.68 | 0.5 | 13.31 | 0.89 | 0.89 | 5.89 | 5.89 | 5.89 | 0 | 0 | 0 | 1 | 1 | 0.052848 | 0.047152 | [7 empty] | High (2008) | None | None | None
M-057 | Lighting - Cold Cathode Lamp | SCE | COM | Electric | COMLighting - Cold Cathode Lamp | Cold cathode lamp 3W | Incandescent lamp 15W | Incandescent lamp 15W | Lighting | InGen | Ltg_ScrewIn | ColdCathode_lamp |  | 1 | 0 | 0 | 0.77 |  | NA | 1 | NA | lamp | RTS | RETAIL - SMALL | Existing | CZ05 | Santa Maria Area (CZ05) |  |  |  | 1000 sf | 0.045 | 0.055 | 0.1 | lamp/1000 sf | 11.163 | 55.815 | 55.815 | 0.0021 | 0.0105 | 0.0105 | 0 | 0 | 0 | 14.0207 | 70.1036 | 70.1036 | 0.0024108 | 0.012054 | 0.012054 | -0.12154 | -0.60768 | -0.60768 |  | 6.72 | 6.72 | 6.72 | 1.68 | 0.5 | 13.31 | 0.89 | 0.89 | 5.89 | 5.89 | 5.89 | 0 | 0 | 0 | 1 | 1 | 0.052848 | 0.047152 | [7 empty] | High (2008) | None | None | None
M-057 | Lighting - Cold Cathode Lamp | SCE | COM | Electric | COMLighting - Cold Cathode Lamp | Cold cathode lamp 3W | Incandescent lamp 15W | Incandescent lamp 15W | Lighting | InGen | Ltg_ScrewIn | ColdCathode_lamp |  | 1 | 0 | 0 | 0.77 |  | NA | 1 | NA | lamp | RTS | RETAIL - SMALL | New | CZ06 | Los Angeles Area (CZ06) |  |  |  | 1000 sf | 0.045 | 0.055 | 0.1 | lamp/1000 sf | 11.163 | 55.815 | 55.815 | 0.0021 | 0.0105 | 0.0105 | 0 | 0 | 0 | 14.0207 | 70.1036 | 70.1036 | 0.0024108 | 0.012054 | 0.012054 | -0.12154 | -0.60768 | -0.60768 |  | 6.72 | 6.72 | 6.72 | 1.68 | 0.5 | 13.31 | 0.89 | 0.89 | 5.89 | 5.89 | 5.89 | 0 | 0 | 0 | 1 | 1 | 0.052848 | 0.047152 | [7 empty] | High (2008) | None | None | None
M-057 | Lighting - Cold Cathode Lamp | SCE | COM | Electric | COMLighting - Cold Cathode Lamp | Cold cathode lamp 3W | Incandescent lamp 15W | Incandescent lamp 15W | Lighting | InGen | Ltg_ScrewIn | ColdCathode_lamp |  | 1 | 0 | 0 | 0.77 |  | NA | 1 | NA | lamp | RTS | RETAIL - SMALL | Existing | CZ06 | Los Angeles Area (CZ06) |  |  |  | 1000 sf | 0.045 | 0.055 | 0.1 | lamp/1000 sf | 11.163 | 55.815 | 55.815 | 0.0021 | 0.0105 | 0.0105 | 0 | 0 | 0 | 14.0207 | 70.1036 | 70.1036 | 0.0024108 | 0.012054 | 0.012054 | -0.12154 | -0.60768 | -0.60768 |  | 6.72 | 6.72 | 6.72 | 1.68 | 0.5 | 13.31 | 0.89 | 0.89 | 5.89 | 5.89 | 5.89 | 0 | 0 | 0 | 1 | 1 | 0.052848 | 0.047152 | [7 empty] | High (2008) | None | None | None
M-057 | Lighting - Cold Cathode Lamp | SCE | COM | Electric | COMLighting - Cold Cathode Lamp | Cold cathode lamp 3W | Incandescent lamp 15W | Incandescent lamp 15W | Lighting | InGen | Ltg_ScrewIn | ColdCathode_lamp |  | 1 | 0 | 0 | 0.77 |  | NA | 1 | NA | lamp | RTS | RETAIL - SMALL | New | CZ08 | El Toro Area (CZ08) |  |  |  | 1000 sf | 0.045 | 0.055 | 0.1 | lamp/1000 sf | 11.163 | 55.815 | 55.815 | 0.0021 | 0.0105 | 0.0105 | 0 | 0 | 0 | 14.0207 | 70.1036 | 70.1036 | 0.0024108 | 0.012054 | 0.012054 | -0.12154 | -0.60768 | -0.60768 |  | 6.72 | 6.72 | 6.72 | 1.68 | 0.5 | 13.31 | 0.89 | 0.89 | 5.89 | 5.89 | 5.89 | 0 | 0 | 0 | 1 | 1 | 0.052848 | 0.047152 | [7 empty] | High (2008) | None | None | None
M-057 | Lighting - Cold Cathode Lamp | SCE | COM | Electric | COMLighting - Cold Cathode Lamp | Cold cathode lamp 3W | Incandescent lamp 15W | Incandescent lamp 15W | Lighting | InGen | Ltg_ScrewIn | ColdCathode_lamp |  | 1 | 0 | 0 | 0.77 |  | NA | 1 | NA | lamp | RTS | RETAIL - SMALL | Existing | CZ08 | El Toro Area (CZ08) |  |  |  | 1000 sf | 0.045 | 0.055 | 0.1 | lamp/1000 sf | 11.163 | 55.815 | 55.815 | 0.0021 | 0.0105 | 0.0105 | 0 | 0 | 0 | 14.0207 | 70.1036 | 70.1036 | 0.0024108 | 0.012054 | 0.012054 | -0.12154 | -0.60768 | -0.60768 |  | 6.72 | 6.72 | 6.72 | 1.68 | 0.5 | 13.31 | 0.89 | 0.89 | 5.89 | 5.89 | 5.89 | 0 | 0 | 0 | 1 | 1 | 0.052848 | 0.047152 | [7 empty] | High (2008) | None | None | None
M-057 | Lighting - Cold Cathode Lamp | SCE | COM | Electric | COMLighting - Cold Cathode Lamp | Cold cathode lamp 3W | Incandescent lamp 15W | Incandescent lamp 15W | Lighting | InGen | Ltg_ScrewIn | ColdCathode_lamp |  | 1 | 0 | 0 | 0.77 |  | NA | 1 | NA | lamp | RTS | RETAIL - SMALL | New | CZ09 | Pasadena Area (CZ09) |  |  |  | 1000 sf | 0.045 | 0.055 | 0.1 | lamp/1000 sf | 11.163 | 55.815 | 55.815 | 0.0021 | 0.0105 | 0.0105 | 0 | 0 | 0 | 14.0207 | 70.1036 | 70.1036 | 0.0024108 | 0.012054 | 0.012054 | -0.12154 | -0.60768 | -0.60768 |  | 6.72 | 6.72 | 6.72 | 1.68 | 0.5 | 13.31 | 0.89 | 0.89 | 5.89 | 5.89 | 5.89 | 0 | 0 | 0 | 1 | 1 | 0.052848 | 0.047152 | [7 empty] | High (2008) | None | None | None
M-057 | Lighting - Cold Cathode Lamp | SCE | COM | Electric | COMLighting - Cold Cathode Lamp | Cold cathode lamp 3W | Incandescent lamp 15W | Incandescent lamp 15W | Lighting | InGen | Ltg_ScrewIn | ColdCathode_lamp |  | 1 | 0 | 0 | 0.77 |  | NA | 1 | NA | lamp | RTS | RETAIL - SMALL | Existing | CZ09 | Pasadena Area (CZ09) |  |  |  | 1000 sf | 0.045 | 0.055 | 0.1 | lamp/1000 sf | 11.163 | 55.815 | 55.815 | 0.0021 | 0.0105 | 0.0105 | 0 | 0 | 0 | 14.0207 | 70.1036 | 70.1036 | 0.0024108 | 0.012054 | 0.012054 | -0.12154 | -0.60768 | -0.60768 |  | 6.72 | 6.72 | 6.72 | 1.68 | 0.5 | 13.31 | 0.89 | 0.89 | 5.89 | 5.89 | 5.89 | 0 | 0 | 0 | 1 | 1 | 0.052848 | 0.047152 | [7 empty] | High (2008) | None | None | None
M-057 | Lighting - Cold Cathode Lamp | SCE | COM | Electric | COMLighting - Cold Cathode Lamp | Cold cathode lamp 3W | Incandescent lamp 15W | Incandescent lamp 15W | Lighting | InGen | Ltg_ScrewIn | ColdCathode_lamp |  | 1 | 0 | 0 | 0.77 |  | NA | 1 | NA | lamp | RTS | RETAIL - SMALL | New | CZ10 | San Bernardino Area (CZ10) |  |  |  | 1000 sf | 0.045 | 0.055 | 0.1 | lamp/1000 sf | 11.163 | 55.815 | 55.815 | 0.0021 | 0.0105 | 0.0105 | 0 | 0 | 0 | 14.0207 | 70.1036 | 70.1036 | 0.0024108 | 0.012054 | 0.012054 | -0.12154 | -0.60768 | -0.60768 |  | 6.72 | 6.72 | 6.72 | 1.68 | 0.5 | 13.31 | 0.89 | 0.89 | 5.89 | 5.89 | 5.89 | 0 | 0 | 0 | 1 | 1 | 0.052848 | 0.047152 | [7 empty] | High (2008) | None | None | None
M-057 | Lighting - Cold Cathode Lamp | SCE | COM | Electric | COMLighting - Cold Cathode Lamp | Cold cathode lamp 3W | Incandescent lamp 15W | Incandescent lamp 15W | Lighting | InGen | Ltg_ScrewIn | ColdCathode_lamp |  | 1 | 0 | 0 | 0.77 |  | NA | 1 | NA | lamp | RTS | RETAIL - SMALL | Existing | CZ10 | San Bernardino Area (CZ10) |  |  |  | 1000 sf | 0.045 | 0.055 | 0.1 | lamp/1000 sf | 11.163 | 55.815 | 55.815 | 0.0021 | 0.0105 | 0.0105 | 0 | 0 | 0 | 14.0207 | 70.1036 | 70.1036 | 0.0024108 | 0.012054 | 0.012054 | -0.12154 | -0.60768 | -0.60768 |  | 6.72 | 6.72 | 6.72 | 1.68 | 0.5 | 13.31 | 0.89 | 0.89 | 5.89 | 5.89 | 5.89 | 0 | 0 | 0 | 1 | 1 | 0.052848 | 0.047152 | [7 empty] | High (2008) | None | None | None
M-057 | Lighting - Cold Cathode Lamp | SCE | COM | Electric | COMLighting - Cold Cathode Lamp | Cold cathode lamp 3W | Incandescent lamp 15W | Incandescent lamp 15W | Lighting | InGen | Ltg_ScrewIn | ColdCathode_lamp |  | 1 | 0 | 0 | 0.77 |  | NA | 1 | NA | lamp | RTS | RETAIL - SMALL | New | CZ13 | Fresno Area (CZ13) |  |  |  | 1000 sf | 0.045 | 0.055 | 0.1 | lamp/1000 sf | 11.163 | 55.815 | 55.815 | 0.0021 | 0.0105 | 0.0105 | 0 | 0 | 0 | 14.0207 | 70.1036 | 70.1036 | 0.0024108 | 0.012054 | 0.012054 | -0.12154 | -0.60768 | -0.60768 |  | 6.72 | 6.72 | 6.72 | 1.68 | 0.5 | 13.31 | 0.89 | 0.89 | 5.89 | 5.89 | 5.89 | 0 | 0 | 0 | 1 | 1 | 0.052848 | 0.047152 | [7 empty] | High (2008) | None | None | None
M-057 | Lighting - Cold Cathode Lamp | SCE | COM | Electric | COMLighting - Cold Cathode Lamp | Cold cathode lamp 3W | Incandescent lamp 15W | Incandescent lamp 15W | Lighting | InGen | Ltg_ScrewIn | ColdCathode_lamp |  | 1 | 0 | 0 | 0.77 |  | NA | 1 | NA | lamp | RTS | RETAIL - SMALL | Existing | CZ13 | Fresno Area (CZ13) |  |  |  | 1000 sf | 0.045 | 0.055 | 0.1 | lamp/1000 sf | 11.163 | 55.815 | 55.815 | 0.0021 | 0.0105 | 0.0105 | 0 | 0 | 0 | 14.0207 | 70.1036 | 70.1036 | 0.0024108 | 0.012054 | 0.012054 | -0.12154 | -0.60768 | -0.60768 |  | 6.72 | 6.72 | 6.72 | 1.68 | 0.5 | 13.31 | 0.89 | 0.89 | 5.89 | 5.89 | 5.89 | 0 | 0 | 0 | 1 | 1 | 0.052848 | 0.047152 | [7 empty] | High (2008) | None | None | None
M-057 | Lighting - Cold Cathode Lamp | SCE | COM | Electric | COMLighting - Cold Cathode Lamp | Cold cathode lamp 3W | Incandescent lamp 15W | Incandescent lamp 15W | Lighting | InGen | Ltg_ScrewIn | ColdCathode_lamp |  | 1 | 0 | 0 | 0.77 |  | NA | 1 | NA | lamp | RTS | RETAIL - SMALL | New | CZ14 | China Lake Area (CZ14) |  |  |  | 1000 sf | 0.045 | 0.055 | 0.1 | lamp/1000 sf | 11.163 | 55.815 | 55.815 | 0.0021 | 0.0105 | 0.0105 | 0 | 0 | 0 | 14.0207 | 70.1036 | 70.1036 | 0.0024108 | 0.012054 | 0.012054 | -0.12154 | -0.60768 | -0.60768 |  | 6.72 | 6.72 | 6.72 | 1.68 | 0.5 | 13.31 | 0.89 | 0.89 | 5.89 | 5.89 | 5.89 | 0 | 0 | 0 | 1 | 1 | 0.052848 | 0.047152 | [7 empty] | High (2008) | None | None | None
M-057 | Lighting - Cold Cathode Lamp | SCE | COM | Electric | COMLighting - Cold Cathode Lamp | Cold cathode lamp 3W | Incandescent lamp 15W | Incandescent lamp 15W | Lighting | InGen | Ltg_ScrewIn | ColdCathode_lamp |  | 1 | 0 | 0 | 0.77 |  | NA | 1 | NA | lamp | RTS | RETAIL - SMALL | Existing | CZ14 | China Lake Area (CZ14) |  |  |  | 1000 sf | 0.045 | 0.055 | 0.1 | lamp/1000 sf | 11.163 | 55.815 | 55.815 | 0.0021 | 0.0105 | 0.0105 | 0 | 0 | 0 | 14.0207 | 70.1036 | 70.1036 | 0.0024108 | 0.012054 | 0.012054 | -0.12154 | -0.60768 | -0.60768 |  | 6.72 | 6.72 | 6.72 | 1.68 | 0.5 | 13.31 | 0.89 | 0.89 | 5.89 | 5.89 | 5.89 | 0 | 0 | 0 | 1 | 1 | 0.052848 | 0.047152 | [7 empty] | High (2008) | None | None | None
M-057 | Lighting - Cold Cathode Lamp | SCE | COM | Electric | COMLighting - Cold Cathode Lamp | Cold cathode lamp 3W | Incandescent lamp 15W | Incandescent lamp 15W | Lighting | InGen | Ltg_ScrewIn | ColdCathode_lamp |  | 1 | 0 | 0 | 0.77 |  | NA | 1 | NA | lamp | RTS | RETAIL - SMALL | New | CZ15 | Blythe Area (CZ15) |  |  |  | 1000 sf | 0.045 | 0.055 | 0.1 | lamp/1000 sf | 11.163 | 55.815 | 55.815 | 0.0021 | 0.0105 | 0.0105 | 0 | 0 | 0 | 14.0207 | 70.1036 | 70.1036 | 0.0024108 | 0.012054 | 0.012054 | -0.12154 | -0.60768 | -0.60768 |  | 6.72 | 6.72 | 6.72 | 1.68 | 0.5 | 13.31 | 0.89 | 0.89 | 5.89 | 5.89 | 5.89 | 0 | 0 | 0 | 1 | 1 | 0.052848 | 0.047152 | [7 empty] | High (2008) | None | None | None
M-057 | Lighting - Cold Cathode Lamp | SCE | COM | Electric | COMLighting - Cold Cathode Lamp | Cold cathode lamp 3W | Incandescent lamp 15W | Incandescent lamp 15W | Lighting | InGen | Ltg_ScrewIn | ColdCathode_lamp |  | 1 | 0 | 0 | 0.77 |  | NA | 1 | NA | lamp | RTS | RETAIL - SMALL | Existing | CZ15 | Blythe Area (CZ15) |  |  |  | 1000 sf | 0.045 | 0.055 | 0.1 | lamp/1000 sf | 11.163 | 55.815 | 55.815 | 0.0021 | 0.0105 | 0.0105 | 0 | 0 | 0 | 14.0207 | 70.1036 | 70.1036 | 0.0024108 | 0.012054 | 0.012054 | -0.12154 | -0.60768 | -0.60768 |  | 6.72 | 6.72 | 6.72 | 1.68 | 0.5 | 13.31 | 0.89 | 0.89 | 5.89 | 5.89 | 5.89 | 0 | 0 | 0 | 1 | 1 | 0.052848 | 0.047152 | [7 empty] | High (2008) | None | None | None
M-057 | Lighting - Cold Cathode Lamp | SCE | COM | Electric | COMLighting - Cold Cathode Lamp | Cold cathode lamp 3W | Incandescent lamp 15W | Incandescent lamp 15W | Lighting | InGen | Ltg_ScrewIn | ColdCathode_lamp |  | 1 | 0 | 0 | 0.77 |  | NA | 1 | NA | lamp | RTS | RETAIL - SMALL | New | CZ16 | Mount Shasta Area (CZ16) |  |  |  | 1000 sf | 0.045 | 0.055 | 0.1 | lamp/1000 sf | 11.163 | 55.815 | 55.815 | 0.0021 | 0.0105 | 0.0105 | 0 | 0 | 0 | 14.0207 | 70.1036 | 70.1036 | 0.0024108 | 0.012054 | 0.012054 | -0.12154 | -0.60768 | -0.60768 |  | 6.72 | 6.72 | 6.72 | 1.68 | 0.5 | 13.31 | 0.89 | 0.89 | 5.89 | 5.89 | 5.89 | 0 | 0 | 0 | 1 | 1 | 0.052848 | 0.047152 | [7 empty] | High (2008) | None | None | None
M-057 | Lighting - Cold Cathode Lamp | SCE | COM | Electric | COMLighting - Cold Cathode Lamp | Cold cathode lamp 3W | Incandescent lamp 15W | Incandescent lamp 15W | Lighting | InGen | Ltg_ScrewIn | ColdCathode_lamp |  | 1 | 0 | 0 | 0.77 |  | NA | 1 | NA | lamp | RTS | RETAIL - SMALL | Existing | CZ16 | Mount Shasta Area (CZ16) |  |  |  | 1000 sf | 0.045 | 0.055 | 0.1 | lamp/1000 sf | 11.163 | 55.815 | 55.815 | 0.0021 | 0.0105 | 0.0105 | 0 | 0 | 0 | 14.0207 | 70.1036 | 70.1036 | 0.0024108 | 0.012054 | 0.012054 | -0.12154 | -0.60768 | -0.60768 |  | 6.72 | 6.72 | 6.72 | 1.68 | 0.5 | 13.31 | 0.89 | 0.89 | 5.89 | 5.89 | 5.89 | 0 | 0 | 0 | 1 | 1 | 0.052848 | 0.047152 | [7 empty] | High (2008) | None | None | None
M-057 | Lighting - Cold Cathode Lamp | SDGE | COM | Electric | COMLighting - Cold Cathode Lamp | Cold cathode lamp 3W | Incandescent lamp 15W | Incandescent lamp 15W | Lighting | InGen | Ltg_ScrewIn | ColdCathode_lamp |  | 1 | 0 | 0 | 0.77 |  | NA | 1 | NA | lamp | RTS | RETAIL - SMALL | New | CZ06 | Los Angeles Area (CZ06) |  |  |  | 1000 sf | 0.045 | 0.055 | 0.1 | lamp/1000 sf | 11.163 | 55.815 | 55.815 | 0.0021 | 0.0105 | 0.0105 | 0 | 0 | 0 | 14.0207 | 70.1036 | 70.1036 | 0.0024108 | 0.012054 | 0.012054 | -0.12154 | -0.60768 | -0.60768 |  | 6.72 | 6.72 | 6.72 | 1.68 | 0.5 | 13.31 | 0.89 | 0.89 | 5.89 | 5.89 | 5.89 | 0 | 0 | 0 | 1 | 1 | 0.052381 | 0.047619 | [7 empty] | High (2008) | None | None | None
M-057 | Lighting - Cold Cathode Lamp | SDGE | COM | Electric | COMLighting - Cold Cathode Lamp | Cold cathode lamp 3W | Incandescent lamp 15W | Incandescent lamp 15W | Lighting | InGen | Ltg_ScrewIn | ColdCathode_lamp |  | 1 | 0 | 0 | 0.77 |  | NA | 1 | NA | lamp | RTS | RETAIL - SMALL | Existing | CZ06 | Los Angeles Area (CZ06) |  |  |  | 1000 sf | 0.045 | 0.055 | 0.1 | lamp/1000 sf | 11.163 | 55.815 | 55.815 | 0.0021 | 0.0105 | 0.0105 | 0 | 0 | 0 | 14.0207 | 70.1036 | 70.1036 | 0.0024108 | 0.012054 | 0.012054 | -0.12154 | -0.60768 | -0.60768 |  | 6.72 | 6.72 | 6.72 | 1.68 | 0.5 | 13.31 | 0.89 | 0.89 | 5.89 | 5.89 | 5.89 | 0 | 0 | 0 | 1 | 1 | 0.052381 | 0.047619 | [7 empty] | High (2008) | None | None | None
M-057 | Lighting - Cold Cathode Lamp | SDGE | COM | Electric | COMLighting - Cold Cathode Lamp | Cold cathode lamp 3W | Incandescent lamp 15W | Incandescent lamp 15W | Lighting | InGen | Ltg_ScrewIn | ColdCathode_lamp |  | 1 | 0 | 0 | 0.77 |  | NA | 1 | NA | lamp | RTS | RETAIL - SMALL | New | CZ07 | San Diego Area (CZ07) |  |  |  | 1000 sf | 0.045 | 0.055 | 0.1 | lamp/1000 sf | 11.163 | 55.815 | 55.815 | 0.0021 | 0.0105 | 0.0105 | 0 | 0 | 0 | 14.0207 | 70.1036 | 70.1036 | 0.0024108 | 0.012054 | 0.012054 | -0.12154 | -0.60768 | -0.60768 |  | 6.72 | 6.72 | 6.72 | 1.68 | 0.5 | 13.31 | 0.89 | 0.89 | 5.89 | 5.89 | 5.89 | 0 | 0 | 0 | 1 | 1 | 0.052381 | 0.047619 | [7 empty] | High (2008) | None | None | None
M-057 | Lighting - Cold Cathode Lamp | SDGE | COM | Electric | COMLighting - Cold Cathode Lamp | Cold cathode lamp 3W | Incandescent lamp 15W | Incandescent lamp 15W | Lighting | InGen | Ltg_ScrewIn | ColdCathode_lamp |  | 1 | 0 | 0 | 0.77 |  | NA | 1 | NA | lamp | RTS | RETAIL - SMALL | Existing | CZ07 | San Diego Area (CZ07) |  |  |  | 1000 sf | 0.045 | 0.055 | 0.1 | lamp/1000 sf | 11.163 | 55.815 | 55.815 | 0.0021 | 0.0105 | 0.0105 | 0 | 0 | 0 | 14.0207 | 70.1036 | 70.1036 | 0.0024108 | 0.012054 | 0.012054 | -0.12154 | -0.60768 | -0.60768 |  | 6.72 | 6.72 | 6.72 | 1.68 | 0.5 | 13.31 | 0.89 | 0.89 | 5.89 | 5.89 | 5.89 | 0 | 0 | 0 | 1 | 1 | 0.052381 | 0.047619 | [7 empty] | High (2008) | None | None | None
M-057 | Lighting - Cold Cathode Lamp | SDGE | COM | Electric | COMLighting - Cold Cathode Lamp | Cold cathode lamp 3W | Incandescent lamp 15W | Incandescent lamp 15W | Lighting | InGen | Ltg_ScrewIn | ColdCathode_lamp |  | 1 | 0 | 0 | 0.77 |  | NA | 1 | NA | lamp | RTS | RETAIL - SMALL | New | CZ08 | El Toro Area (CZ08) |  |  |  | 1000 sf | 0.045 | 0.055 | 0.1 | lamp/1000 sf | 11.163 | 55.815 | 55.815 | 0.0021 | 0.0105 | 0.0105 | 0 | 0 | 0 | 14.0207 | 70.1036 | 70.1036 | 0.0024108 | 0.012054 | 0.012054 | -0.12154 | -0.60768 | -0.60768 |  | 6.72 | 6.72 | 6.72 | 1.68 | 0.5 | 13.31 | 0.89 | 0.89 | 5.89 | 5.89 | 5.89 | 0 | 0 | 0 | 1 | 1 | 0.052381 | 0.047619 | [7 empty] | High (2008) | None | None | None
M-057 | Lighting - Cold Cathode Lamp | SDGE | COM | Electric | COMLighting - Cold Cathode Lamp | Cold cathode lamp 3W | Incandescent lamp 15W | Incandescent lamp 15W | Lighting | InGen | Ltg_ScrewIn | ColdCathode_lamp |  | 1 | 0 | 0 | 0.77 |  | NA | 1 | NA | lamp | RTS | RETAIL - SMALL | Existing | CZ08 | El Toro Area (CZ08) |  |  |  | 1000 sf | 0.045 | 0.055 | 0.1 | lamp/1000 sf | 11.163 | 55.815 | 55.815 | 0.0021 | 0.0105 | 0.0105 | 0 | 0 | 0 | 14.0207 | 70.1036 | 70.1036 | 0.0024108 | 0.012054 | 0.012054 | -0.12154 | -0.60768 | -0.60768 |  | 6.72 | 6.72 | 6.72 | 1.68 | 0.5 | 13.31 | 0.89 | 0.89 | 5.89 | 5.89 | 5.89 | 0 | 0 | 0 | 1 | 1 | 0.052381 | 0.047619 | [7 empty] | High (2008) | None | None | None
M-057 | Lighting - Cold Cathode Lamp | SDGE | COM | Electric | COMLighting - Cold Cathode Lamp | Cold cathode lamp 3W | Incandescent lamp 15W | Incandescent lamp 15W | Lighting | InGen | Ltg_ScrewIn | ColdCathode_lamp |  | 1 | 0 | 0 | 0.77 |  | NA | 1 | NA | lamp | RTS | RETAIL - SMALL | New | CZ10 | San Bernardino Area (CZ10) |  |  |  | 1000 sf | 0.045 | 0.055 | 0.1 | lamp/1000 sf | 11.163 | 55.815 | 55.815 | 0.0021 | 0.0105 | 0.0105 | 0 | 0 | 0 | 14.0207 | 70.1036 | 70.1036 | 0.0024108 | 0.012054 | 0.012054 | -0.12154 | -0.60768 | -0.60768 |  | 6.72 | 6.72 | 6.72 | 1.68 | 0.5 | 13.31 | 0.89 | 0.89 | 5.89 | 5.89 | 5.89 | 0 | 0 | 0 | 1 | 1 | 0.052381 | 0.047619 | [7 empty] | High (2008) | None | None | None
M-057 | Lighting - Cold Cathode Lamp | SDGE | COM | Electric | COMLighting - Cold Cathode Lamp | Cold cathode lamp 3W | Incandescent lamp 15W | Incandescent lamp 15W | Lighting | InGen | Ltg_ScrewIn | ColdCathode_lamp |  | 1 | 0 | 0 | 0.77 |  | NA | 1 | NA | lamp | RTS | RETAIL - SMALL | Existing | CZ10 | San Bernardino Area (CZ10) |  |  |  | 1000 sf | 0.045 | 0.055 | 0.1 | lamp/1000 sf | 11.163 | 55.815 | 55.815 | 0.0021 | 0.0105 | 0.0105 | 0 | 0 | 0 | 14.0207 | 70.1036 | 70.1036 | 0.0024108 | 0.012054 | 0.012054 | -0.12154 | -0.60768 | -0.60768 |  | 6.72 | 6.72 | 6.72 | 1.68 | 0.5 | 13.31 | 0.89 | 0.89 | 5.89 | 5.89 | 5.89 | 0 | 0 | 0 | 1 | 1 | 0.052381 | 0.047619 | [7 empty] | High (2008) | None | None | None
M-057 | Lighting - Cold Cathode Lamp | SDGE | COM | Electric | COMLighting - Cold Cathode Lamp | Cold cathode lamp 3W | Incandescent lamp 15W | Incandescent lamp 15W | Lighting | InGen | Ltg_ScrewIn | ColdCathode_lamp |  | 1 | 0 | 0 | 0.77 |  | NA | 1 | NA | lamp | RTS | RETAIL - SMALL | New | CZ14 | China Lake Area (CZ14) |  |  |  | 1000 sf | 0.045 | 0.055 | 0.1 | lamp/1000 sf | 11.163 | 55.815 | 55.815 | 0.0021 | 0.0105 | 0.0105 | 0 | 0 | 0 | 14.0207 | 70.1036 | 70.1036 | 0.0024108 | 0.012054 | 0.012054 | -0.12154 | -0.60768 | -0.60768 |  | 6.72 | 6.72 | 6.72 | 1.68 | 0.5 | 13.31 | 0.89 | 0.89 | 5.89 | 5.89 | 5.89 | 0 | 0 | 0 | 1 | 1 | 0.052381 | 0.047619 | [7 empty] | High (2008) | None | None | None
M-057 | Lighting - Cold Cathode Lamp | SDGE | COM | Electric | COMLighting - Cold Cathode Lamp | Cold cathode lamp 3W | Incandescent lamp 15W | Incandescent lamp 15W | Lighting | InGen | Ltg_ScrewIn | ColdCathode_lamp |  | 1 | 0 | 0 | 0.77 |  | NA | 1 | NA | lamp | RTS | RETAIL - SMALL | Existing | CZ14 | China Lake Area (CZ14) |  |  |  | 1000 sf | 0.045 | 0.055 | 0.1 | lamp/1000 sf | 11.163 | 55.815 | 55.815 | 0.0021 | 0.0105 | 0.0105 | 0 | 0 | 0 | 14.0207 | 70.1036 | 70.1036 | 0.0024108 | 0.012054 | 0.012054 | -0.12154 | -0.60768 | -0.60768 |  | 6.72 | 6.72 | 6.72 | 1.68 | 0.5 | 13.31 | 0.89 | 0.89 | 5.89 | 5.89 | 5.89 | 0 | 0 | 0 | 1 | 1 | 0.052381 | 0.047619 | [7 empty] | High (2008) | None | None | None
M-057 | Lighting - Cold Cathode Lamp | SDGE | COM | Electric | COMLighting - Cold Cathode Lamp | Cold cathode lamp 3W | Incandescent lamp 15W | Incandescent lamp 15W | Lighting | InGen | Ltg_ScrewIn | ColdCathode_lamp |  | 1 | 0 | 0 | 0.77 |  | NA | 1 | NA | lamp | RTS | RETAIL - SMALL | New | CZ15 | Blythe Area (CZ15) |  |  |  | 1000 sf | 0.045 | 0.055 | 0.1 | lamp/1000 sf | 11.163 | 55.815 | 55.815 | 0.0021 | 0.0105 | 0.0105 | 0 | 0 | 0 | 14.0207 | 70.1036 | 70.1036 | 0.0024108 | 0.012054 | 0.012054 | -0.12154 | -0.60768 | -0.60768 |  | 6.72 | 6.72 | 6.72 | 1.68 | 0.5 | 13.31 | 0.89 | 0.89 | 5.89 | 5.89 | 5.89 | 0 | 0 | 0 | 1 | 1 | 0.052381 | 0.047619 | [7 empty] | High (2008) | None | None | None
M-057 | Lighting - Cold Cathode Lamp | SDGE | COM | Electric | COMLighting - Cold Cathode Lamp | Cold cathode lamp 3W | Incandescent lamp 15W | Incandescent lamp 15W | Lighting | InGen | Ltg_ScrewIn | ColdCathode_lamp |  | 1 | 0 | 0 | 0.77 |  | NA | 1 | NA | lamp | RTS | RETAIL - SMALL | Existing | CZ15 | Blythe Area (CZ15) |  |  |  | 1000 sf | 0.045 | 0.055 | 0.1 | lamp/1000 sf | 11.163 | 55.815 | 55.815 | 0.0021 | 0.0105 | 0.0105 | 0 | 0 | 0 | 14.0207 | 70.1036 | 70.1036 | 0.0024108 | 0.012054 | 0.012054 | -0.12154 | -0.60768 | -0.60768 |  | 6.72 | 6.72 | 6.72 | 1.68 | 0.5 | 13.31 | 0.89 | 0.89 | 5.89 | 5.89 | 5.89 | 0 | 0 | 0 | 1 | 1 | 0.052381 | 0.047619 | [7 empty] | High (2008) | None | None | None
M-057 | Lighting - Cold Cathode Lamp | PGE | COM | Electric | COMLighting - Cold Cathode Lamp | Cold cathode lamp 3W | Incandescent lamp 15W | Incandescent lamp 15W | Lighting | InGen | Ltg_ScrewIn | ColdCathode_lamp |  | 1 | 0 | 0 | 0.77 |  | NA | 1 | NA | lamp | SCN | STORAGE - CONDITIONED | New | CZ01 | Arcata Area (CZ01) |  |  |  | 1000 sf | 0.045 | 0.055 | 0.1 | lamp/1000 sf | 8.34 | 41.7 | 41.7 | 0.001725 | 0.008625 | 0.008625 | 0 | 0 | 0 | 8.7904 | 43.9518 | 43.9518 | 0.0015939 | 0.0079695 | 0.0079695 | -0.14972 | -0.74861 | -0.74861 |  | 8.99 | 8.99 | 8.99 | 2.2475 | 0.5 | 13.31 | 0.89 | 0.89 | 5.89 | 5.89 | 5.89 | 0 | 0 | 0 | 1 | 1 | 0.053235 | 0.046765 | [7 empty] | High (2008) | None | None | None
M-057 | Lighting - Cold Cathode Lamp | PGE | COM | Electric | COMLighting - Cold Cathode Lamp | Cold cathode lamp 3W | Incandescent lamp 15W | Incandescent lamp 15W | Lighting | InGen | Ltg_ScrewIn | ColdCathode_lamp |  | 1 | 0 | 0 | 0.77 |  | NA | 1 | NA | lamp | SCN | STORAGE - CONDITIONED | Existing | CZ01 | Arcata Area (CZ01) |  |  |  | 1000 sf | 0.045 | 0.055 | 0.1 | lamp/1000 sf | 8.34 | 41.7 | 41.7 | 0.001725 | 0.008625 | 0.008625 | 0 | 0 | 0 | 8.7904 | 43.9518 | 43.9518 | 0.0015939 | 0.0079695 | 0.0079695 | -0.14972 | -0.74861 | -0.74861 |  | 8.99 | 8.99 | 8.99 | 2.2475 | 0.5 | 13.31 | 0.89 | 0.89 | 5.89 | 5.89 | 5.89 | 0 | 0 | 0 | 1 | 1 | 0.053235 | 0.046765 | [7 empty] | High (2008) | None | None | None
M-057 | Lighting - Cold Cathode Lamp | PGE | COM | Electric | COMLighting - Cold Cathode Lamp | Cold cathode lamp 3W | Incandescent lamp 15W | Incandescent lamp 15W | Lighting | InGen | Ltg_ScrewIn | ColdCathode_lamp |  | 1 | 0 | 0 | 0.77 |  | NA | 1 | NA | lamp | SCN | STORAGE - CONDITIONED | New | CZ02 | Santa Rosa Area (CZ02) |  |  |  | 1000 sf | 0.045 | 0.055 | 0.1 | lamp/1000 sf | 8.34 | 41.7 | 41.7 | 0.001725 | 0.008625 | 0.008625 | 0 | 0 | 0 | 8.7904 | 43.9518 | 43.9518 | 0.0015939 | 0.0079695 | 0.0079695 | -0.14972 | -0.74861 | -0.74861 |  | 8.99 | 8.99 | 8.99 | 2.2475 | 0.5 | 13.31 | 0.89 | 0.89 | 5.89 | 5.89 | 5.89 | 0 | 0 | 0 | 1 | 1 | 0.053235 | 0.046765 | [7 empty] | High (2008) | None | None | None
M-057 | Lighting - Cold Cathode Lamp | PGE | COM | Electric | COMLighting - Cold Cathode Lamp | Cold cathode lamp 3W | Incandescent lamp 15W | Incandescent lamp 15W | Lighting | InGen | Ltg_ScrewIn | ColdCathode_lamp |  | 1 | 0 | 0 | 0.77 |  | NA | 1 | NA | lamp | SCN | STORAGE - CONDITIONED | Existing | CZ02 | Santa Rosa Area (CZ02) |  |  |  | 1000 sf | 0.045 | 0.055 | 0.1 | lamp/1000 sf | 8.34 | 41.7 | 41.7 | 0.001725 | 0.008625 | 0.008625 | 0 | 0 | 0 | 8.7904 | 43.9518 | 43.9518 | 0.0015939 | 0.0079695 | 0.0079695 | -0.14972 | -0.74861 | -0.74861 |  | 8.99 | 8.99 | 8.99 | 2.2475 | 0.5 | 13.31 | 0.89 | 0.89 | 5.89 | 5.89 | 5.89 | 0 | 0 | 0 | 1 | 1 | 0.053235 | 0.046765 | [7 empty] | High (2008) | None | None | None
M-057 | Lighting - Cold Cathode Lamp | PGE | COM | Electric | COMLighting - Cold Cathode Lamp | Cold cathode lamp 3W | Incandescent lamp 15W | Incandescent lamp 15W | Lighting | InGen | Ltg_ScrewIn | ColdCathode_lamp |  | 1 | 0 | 0 | 0.77 |  | NA | 1 | NA | lamp | SCN | STORAGE - CONDITIONED | New | CZ03 | Oakland Area (CZ03) |  |  |  | 1000 sf | 0.045 | 0.055 | 0.1 | lamp/1000 sf | 8.34 | 41.7 | 41.7 | 0.001725 | 0.008625 | 0.008625 | 0 | 0 | 0 | 8.7904 | 43.9518 | 43.9518 | 0.0015939 | 0.0079695 | 0.0079695 | -0.14972 | -0.74861 | -0.74861 |  | 8.99 | 8.99 | 8.99 | 2.2475 | 0.5 | 13.31 | 0.89 | 0.89 | 5.89 | 5.89 | 5.89 | 0 | 0 | 0 | 1 | 1 | 0.053235 | 0.046765 | [7 empty] | High (2008) | None | None | None
M-057 | Lighting - Cold Cathode Lamp | PGE | COM | Electric | COMLighting - Cold Cathode Lamp | Cold cathode lamp 3W | Incandescent lamp 15W | Incandescent lamp 15W | Lighting | InGen | Ltg_ScrewIn | ColdCathode_lamp |  | 1 | 0 | 0 | 0.77 |  | NA | 1 | NA | lamp | SCN | STORAGE - CONDITIONED | Existing | CZ03 | Oakland Area (CZ03) |  |  |  | 1000 sf | 0.045 | 0.055 | 0.1 | lamp/1000 sf | 8.34 | 41.7 | 41.7 | 0.001725 | 0.008625 | 0.008625 | 0 | 0 | 0 | 8.7904 | 43.9518 | 43.9518 | 0.0015939 | 0.0079695 | 0.0079695 | -0.14972 | -0.74861 | -0.74861 |  | 8.99 | 8.99 | 8.99 | 2.2475 | 0.5 | 13.31 | 0.89 | 0.89 | 5.89 | 5.89 | 5.89 | 0 | 0 | 0 | 1 | 1 | 0.053235 | 0.046765 | [7 empty] | High (2008) | None | None | None
M-057 | Lighting - Cold Cathode Lamp | PGE | COM | Electric | COMLighting - Cold Cathode Lamp | Cold cathode lamp 3W | Incandescent lamp 15W | Incandescent lamp 15W | Lighting | InGen | Ltg_ScrewIn | ColdCathode_lamp |  | 1 | 0 | 0 | 0.77 |  | NA | 1 | NA | lamp | SCN | STORAGE - CONDITIONED | New | CZ04 | Sunnyvale Area (CZ04) |  |  |  | 1000 sf | 0.045 | 0.055 | 0.1 | lamp/1000 sf | 8.34 | 41.7 | 41.7 | 0.001725 | 0.008625 | 0.008625 | 0 | 0 | 0 | 8.7904 | 43.9518 | 43.9518 | 0.0015939 | 0.0079695 | 0.0079695 | -0.14972 | -0.74861 | -0.74861 |  | 8.99 | 8.99 | 8.99 | 2.2475 | 0.5 | 13.31 | 0.89 | 0.89 | 5.89 | 5.89 | 5.89 | 0 | 0 | 0 | 1 | 1 | 0.053235 | 0.046765 | [7 empty] | High (2008) | None | None | None
M-057 | Lighting - Cold Cathode Lamp | PGE | COM | Electric | COMLighting - Cold Cathode Lamp | Cold cathode lamp 3W | Incandescent lamp 15W | Incandescent lamp 15W | Lighting | InGen | Ltg_ScrewIn | ColdCathode_lamp |  | 1 | 0 | 0 | 0.77 |  | NA | 1 | NA | lamp | SCN | STORAGE - CONDITIONED | Existing | CZ04 | Sunnyvale Area (CZ04) |  |  |  | 1000 sf | 0.045 | 0.055 | 0.1 | lamp/1000 sf | 8.34 | 41.7 | 41.7 | 0.001725 | 0.008625 | 0.008625 | 0 | 0 | 0 | 8.7904 | 43.9518 | 43.9518 | 0.0015939 | 0.0079695 | 0.0079695 | -0.14972 | -0.74861 | -0.74861 |  | 8.99 | 8.99 | 8.99 | 2.2475 | 0.5 | 13.31 | 0.89 | 0.89 | 5.89 | 5.89 | 5.89 | 0 | 0 | 0 | 1 | 1 | 0.053235 | 0.046765 | [7 empty] | High (2008) | None | None | None
M-057 | Lighting - Cold Cathode Lamp | PGE | COM | Electric | COMLighting - Cold Cathode Lamp | Cold cathode lamp 3W | Incandescent lamp 15W | Incandescent lamp 15W | Lighting | InGen | Ltg_ScrewIn | ColdCathode_lamp |  | 1 | 0 | 0 | 0.77 |  | NA | 1 | NA | lamp | SCN | STORAGE - CONDITIONED | New | CZ05 | Santa Maria Area (CZ05) |  |  |  | 1000 sf | 0.045 | 0.055 | 0.1 | lamp/1000 sf | 8.34 | 41.7 | 41.7 | 0.001725 | 0.008625 | 0.008625 | 0 | 0 | 0 | 8.7904 | 43.9518 | 43.9518 | 0.0015939 | 0.0079695 | 0.0079695 | -0.14972 | -0.74861 | -0.74861 |  | 8.99 | 8.99 | 8.99 | 2.2475 | 0.5 | 13.31 | 0.89 | 0.89 | 5.89 | 5.89 | 5.89 | 0 | 0 | 0 | 1 | 1 | 0.053235 | 0.046765 | [7 empty] | High (2008) | None | None | None
M-057 | Lighting - Cold Cathode Lamp | PGE | COM | Electric | COMLighting - Cold Cathode Lamp | Cold cathode lamp 3W | Incandescent lamp 15W | Incandescent lamp 15W | Lighting | InGen | Ltg_ScrewIn | ColdCathode_lamp |  | 1 | 0 | 0 | 0.77 |  | NA | 1 | NA | lamp | SCN | STORAGE - CONDITIONED | Existing | CZ05 | Santa Maria Area (CZ05) |  |  |  | 1000 sf | 0.045 | 0.055 | 0.1 | lamp/1000 sf | 8.34 | 41.7 | 41.7 | 0.001725 | 0.008625 | 0.008625 | 0 | 0 | 0 | 8.7904 | 43.9518 | 43.9518 | 0.0015939 | 0.0079695 | 0.0079695 | -0.14972 | -0.74861 | -0.74861 |  | 8.99 | 8.99 | 8.99 | 2.2475 | 0.5 | 13.31 | 0.89 | 0.89 | 5.89 | 5.89 | 5.89 | 0 | 0 | 0 | 1 | 1 | 0.053235 | 0.046765 | [7 empty] | High (2008) | None | None | None
M-057 | Lighting - Cold Cathode Lamp | PGE | COM | Electric | COMLighting - Cold Cathode Lamp | Cold cathode lamp 3W | Incandescent lamp 15W | Incandescent lamp 15W | Lighting | InGen | Ltg_ScrewIn | ColdCathode_lamp |  | 1 | 0 | 0 | 0.77 |  | NA | 1 | NA | lamp | SCN | STORAGE - CONDITIONED | New | CZ11 | Red Bluff Area (CZ11) |  |  |  | 1000 sf | 0.045 | 0.055 | 0.1 | lamp/1000 sf | 8.34 | 41.7 | 41.7 | 0.001725 | 0.008625 | 0.008625 | 0 | 0 | 0 | 8.7904 | 43.9518 | 43.9518 | 0.0015939 | 0.0079695 | 0.0079695 | -0.14972 | -0.74861 | -0.74861 |  | 8.99 | 8.99 | 8.99 | 2.2475 | 0.5 | 13.31 | 0.89 | 0.89 | 5.89 | 5.89 | 5.89 | 0 | 0 | 0 | 1 | 1 | 0.053235 | 0.046765 | [7 empty] | High (2008) | None | None | None
M-057 | Lighting - Cold Cathode Lamp | PGE | COM | Electric | COMLighting - Cold Cathode Lamp | Cold cathode lamp 3W | Incandescent lamp 15W | Incandescent lamp 15W | Lighting | InGen | Ltg_ScrewIn | ColdCathode_lamp |  | 1 | 0 | 0 | 0.77 |  | NA | 1 | NA | lamp | SCN | STORAGE - CONDITIONED | Existing | CZ11 | Red Bluff Area (CZ11) |  |  |  | 1000 sf | 0.045 | 0.055 | 0.1 | lamp/1000 sf | 8.34 | 41.7 | 41.7 | 0.001725 | 0.008625 | 0.008625 | 0 | 0 | 0 | 8.7904 | 43.9518 | 43.9518 | 0.0015939 | 0.0079695 | 0.0079695 | -0.14972 | -0.74861 | -0.74861 |  | 8.99 | 8.99 | 8.99 | 2.2475 | 0.5 | 13.31 | 0.89 | 0.89 | 5.89 | 5.89 | 5.89 | 0 | 0 | 0 | 1 | 1 | 0.053235 | 0.046765 | [7 empty] | High (2008) | None | None | None
M-057 | Lighting - Cold Cathode Lamp | PGE | COM | Electric | COMLighting - Cold Cathode Lamp | Cold cathode lamp 3W | Incandescent lamp 15W | Incandescent lamp 15W | Lighting | InGen | Ltg_ScrewIn | ColdCathode_lamp |  | 1 | 0 | 0 | 0.77 |  | NA | 1 | NA | lamp | SCN | STORAGE - CONDITIONED | New | CZ12 | Sacramento Area (CZ12) |  |  |  | 1000 sf | 0.045 | 0.055 | 0.1 | lamp/1000 sf | 8.34 | 41.7 | 41.7 | 0.001725 | 0.008625 | 0.008625 | 0 | 0 | 0 | 8.7904 | 43.9518 | 43.9518 | 0.0015939 | 0.0079695 | 0.0079695 | -0.14972 | -0.74861 | -0.74861 |  | 8.99 | 8.99 | 8.99 | 2.2475 | 0.5 | 13.31 | 0.89 | 0.89 | 5.89 | 5.89 | 5.89 | 0 | 0 | 0 | 1 | 1 | 0.053235 | 0.046765 | [7 empty] | High (2008) | None | None | None
M-057 | Lighting - Cold Cathode Lamp | PGE | COM | Electric | COMLighting - Cold Cathode Lamp | Cold cathode lamp 3W | Incandescent lamp 15W | Incandescent lamp 15W | Lighting | InGen | Ltg_ScrewIn | ColdCathode_lamp |  | 1 | 0 | 0 | 0.77 |  | NA | 1 | NA | lamp | SCN | STORAGE - CONDITIONED | Existing | CZ12 | Sacramento Area (CZ12) |  |  |  | 1000 sf | 0.045 | 0.055 | 0.1 | lamp/1000 sf | 8.34 | 41.7 | 41.7 | 0.001725 | 0.008625 | 0.008625 | 0 | 0 | 0 | 8.7904 | 43.9518 | 43.9518 | 0.0015939 | 0.0079695 | 0.0079695 | -0.14972 | -0.74861 | -0.74861 |  | 8.99 | 8.99 | 8.99 | 2.2475 | 0.5 | 13.31 | 0.89 | 0.89 | 5.89 | 5.89 | 5.89 | 0 | 0 | 0 | 1 | 1 | 0.053235 | 0.046765 | [7 empty] | High (2008) | None | None | None
M-057 | Lighting - Cold Cathode Lamp | PGE | COM | Electric | COMLighting - Cold Cathode Lamp | Cold cathode lamp 3W | Incandescent lamp 15W | Incandescent lamp 15W | Lighting | InGen | Ltg_ScrewIn | ColdCathode_lamp |  | 1 | 0 | 0 | 0.77 |  | NA | 1 | NA | lamp | SCN | STORAGE - CONDITIONED | New | CZ13 | Fresno Area (CZ13) |  |  |  | 1000 sf | 0.045 | 0.055 | 0.1 | lamp/1000 sf | 8.34 | 41.7 | 41.7 | 0.001725 | 0.008625 | 0.008625 | 0 | 0 | 0 | 8.7904 | 43.9518 | 43.9518 | 0.0015939 | 0.0079695 | 0.0079695 | -0.14972 | -0.74861 | -0.74861 |  | 8.99 | 8.99 | 8.99 | 2.2475 | 0.5 | 13.31 | 0.89 | 0.89 | 5.89 | 5.89 | 5.89 | 0 | 0 | 0 | 1 | 1 | 0.053235 | 0.046765 | [7 empty] | High (2008) | None | None | None
M-057 | Lighting - Cold Cathode Lamp | PGE | COM | Electric | COMLighting - Cold Cathode Lamp | Cold cathode lamp 3W | Incandescent lamp 15W | Incandescent lamp 15W | Lighting | InGen | Ltg_ScrewIn | ColdCathode_lamp |  | 1 | 0 | 0 | 0.77 |  | NA | 1 | NA | lamp | SCN | STORAGE - CONDITIONED | Existing | CZ13 | Fresno Area (CZ13) |  |  |  | 1000 sf | 0.045 | 0.055 | 0.1 | lamp/1000 sf | 8.34 | 41.7 | 41.7 | 0.001725 | 0.008625 | 0.008625 | 0 | 0 | 0 | 8.7904 | 43.9518 | 43.9518 | 0.0015939 | 0.0079695 | 0.0079695 | -0.14972 | -0.74861 | -0.74861 |  | 8.99 | 8.99 | 8.99 | 2.2475 | 0.5 | 13.31 | 0.89 | 0.89 | 5.89 | 5.89 | 5.89 | 0 | 0 | 0 | 1 | 1 | 0.053235 | 0.046765 | [7 empty] | High (2008) | None | None | None
M-057 | Lighting - Cold Cathode Lamp | PGE | COM | Electric | COMLighting - Cold Cathode Lamp | Cold cathode lamp 3W | Incandescent lamp 15W | Incandescent lamp 15W | Lighting | InGen | Ltg_ScrewIn | ColdCathode_lamp |  | 1 | 0 | 0 | 0.77 |  | NA | 1 | NA | lamp | SCN | STORAGE - CONDITIONED | New | CZ16 | Mount Shasta Area (CZ16) |  |  |  | 1000 sf | 0.045 | 0.055 | 0.1 | lamp/1000 sf | 8.34 | 41.7 | 41.7 | 0.001725 | 0.008625 | 0.008625 | 0 | 0 | 0 | 8.7904 | 43.9518 | 43.9518 | 0.0015939 | 0.0079695 | 0.0079695 | -0.14972 | -0.74861 | -0.74861 |  | 8.99 | 8.99 | 8.99 | 2.2475 | 0.5 | 13.31 | 0.89 | 0.89 | 5.89 | 5.89 | 5.89 | 0 | 0 | 0 | 1 | 1 | 0.053235 | 0.046765 | [7 empty] | High (2008) | None | None | None
M-057 | Lighting - Cold Cathode Lamp | PGE | COM | Electric | COMLighting - Cold Cathode Lamp | Cold cathode lamp 3W | Incandescent lamp 15W | Incandescent lamp 15W | Lighting | InGen | Ltg_ScrewIn | ColdCathode_lamp |  | 1 | 0 | 0 | 0.77 |  | NA | 1 | NA | lamp | SCN | STORAGE - CONDITIONED | Existing | CZ16 | Mount Shasta Area (CZ16) |  |  |  | 1000 sf | 0.045 | 0.055 | 0.1 | lamp/1000 sf | 8.34 | 41.7 | 41.7 | 0.001725 | 0.008625 | 0.008625 | 0 | 0 | 0 | 8.7904 | 43.9518 | 43.9518 | 0.0015939 | 0.0079695 | 0.0079695 | -0.14972 | -0.74861 | -0.74861 |  | 8.99 | 8.99 | 8.99 | 2.2475 | 0.5 | 13.31 | 0.89 | 0.89 | 5.89 | 5.89 | 5.89 | 0 | 0 | 0 | 1 | 1 | 0.053235 | 0.046765 | [7 empty] | High (2008) | None | None | None
M-057 | Lighting - Cold Cathode Lamp | SCE | COM | Electric | COMLighting - Cold Cathode Lamp | Cold cathode lamp 3W | Incandescent lamp 15W | Incandescent lamp 15W | Lighting | InGen | Ltg_ScrewIn | ColdCathode_lamp |  | 1 | 0 | 0 | 0.77 |  | NA | 1 | NA | lamp | SCN | STORAGE - CONDITIONED | New | CZ05 | Santa Maria Area (CZ05) |  |  |  | 1000 sf | 0.045 | 0.055 | 0.1 | lamp/1000 sf | 8.34 | 41.7 | 41.7 | 0.001725 | 0.008625 | 0.008625 | 0 | 0 | 0 | 8.7904 | 43.9518 | 43.9518 | 0.0015939 | 0.0079695 | 0.0079695 | -0.14972 | -0.74861 | -0.74861 |  | 8.99 | 8.99 | 8.99 | 2.2475 | 0.5 | 13.31 | 0.89 | 0.89 | 5.89 | 5.89 | 5.89 | 0 | 0 | 0 | 1 | 1 | 0.052848 | 0.047152 | [7 empty] | High (2008) | None | None | None
M-057 | Lighting - Cold Cathode Lamp | SCE | COM | Electric | COMLighting - Cold Cathode Lamp | Cold cathode lamp 3W | Incandescent lamp 15W | Incandescent lamp 15W | Lighting | InGen | Ltg_ScrewIn | ColdCathode_lamp |  | 1 | 0 | 0 | 0.77 |  | NA | 1 | NA | lamp | SCN | STORAGE - CONDITIONED | Existing | CZ05 | Santa Maria Area (CZ05) |  |  |  | 1000 sf | 0.045 | 0.055 | 0.1 | lamp/1000 sf | 8.34 | 41.7 | 41.7 | 0.001725 | 0.008625 | 0.008625 | 0 | 0 | 0 | 8.7904 | 43.9518 | 43.9518 | 0.0015939 | 0.0079695 | 0.0079695 | -0.14972 | -0.74861 | -0.74861 |  | 8.99 | 8.99 | 8.99 | 2.2475 | 0.5 | 13.31 | 0.89 | 0.89 | 5.89 | 5.89 | 5.89 | 0 | 0 | 0 | 1 | 1 | 0.052848 | 0.047152 | [7 empty] | High (2008) | None | None | None
M-057 | Lighting - Cold Cathode Lamp | SCE | COM | Electric | COMLighting - Cold Cathode Lamp | Cold cathode lamp 3W | Incandescent lamp 15W | Incandescent lamp 15W | Lighting | InGen | Ltg_ScrewIn | ColdCathode_lamp |  | 1 | 0 | 0 | 0.77 |  | NA | 1 | NA | lamp | SCN | STORAGE - CONDITIONED | New | CZ06 | Los Angeles Area (CZ06) |  |  |  | 1000 sf | 0.045 | 0.055 | 0.1 | lamp/1000 sf | 8.34 | 41.7 | 41.7 | 0.001725 | 0.008625 | 0.008625 | 0 | 0 | 0 | 8.7904 | 43.9518 | 43.9518 | 0.0015939 | 0.0079695 | 0.0079695 | -0.14972 | -0.74861 | -0.74861 |  | 8.99 | 8.99 | 8.99 | 2.2475 | 0.5 | 13.31 | 0.89 | 0.89 | 5.89 | 5.89 | 5.89 | 0 | 0 | 0 | 1 | 1 | 0.052848 | 0.047152 | [7 empty] | High (2008) | None | None | None
M-057 | Lighting - Cold Cathode Lamp | SCE | COM | Electric | COMLighting - Cold Cathode Lamp | Cold cathode lamp 3W | Incandescent lamp 15W | Incandescent lamp 15W | Lighting | InGen | Ltg_ScrewIn | ColdCathode_lamp |  | 1 | 0 | 0 | 0.77 |  | NA | 1 | NA | lamp | SCN | STORAGE - CONDITIONED | Existing | CZ06 | Los Angeles Area (CZ06) |  |  |  | 1000 sf | 0.045 | 0.055 | 0.1 | lamp/1000 sf | 8.34 | 41.7 | 41.7 | 0.001725 | 0.008625 | 0.008625 | 0 | 0 | 0 | 8.7904 | 43.9518 | 43.9518 | 0.0015939 | 0.0079695 | 0.0079695 | -0.14972 | -0.74861 | -0.74861 |  | 8.99 | 8.99 | 8.99 | 2.2475 | 0.5 | 13.31 | 0.89 | 0.89 | 5.89 | 5.89 | 5.89 | 0 | 0 | 0 | 1 | 1 | 0.052848 | 0.047152 | [7 empty] | High (2008) | None | None | None
M-057 | Lighting - Cold Cathode Lamp | SCE | COM | Electric | COMLighting - Cold Cathode Lamp | Cold cathode lamp 3W | Incandescent lamp 15W | Incandescent lamp 15W | Lighting | InGen | Ltg_ScrewIn | ColdCathode_lamp |  | 1 | 0 | 0 | 0.77 |  | NA | 1 | NA | lamp | SCN | STORAGE - CONDITIONED | New | CZ08 | El Toro Area (CZ08) |  |  |  | 1000 sf | 0.045 | 0.055 | 0.1 | lamp/1000 sf | 8.34 | 41.7 | 41.7 | 0.001725 | 0.008625 | 0.008625 | 0 | 0 | 0 | 8.7904 | 43.9518 | 43.9518 | 0.0015939 | 0.0079695 | 0.0079695 | -0.14972 | -0.74861 | -0.74861 |  | 8.99 | 8.99 | 8.99 | 2.2475 | 0.5 | 13.31 | 0.89 | 0.89 | 5.89 | 5.89 | 5.89 | 0 | 0 | 0 | 1 | 1 | 0.052848 | 0.047152 | [7 empty] | High (2008) | None | None | None
M-057 | Lighting - Cold Cathode Lamp | SCE | COM | Electric | COMLighting - Cold Cathode Lamp | Cold cathode lamp 3W | Incandescent lamp 15W | Incandescent lamp 15W | Lighting | InGen | Ltg_ScrewIn | ColdCathode_lamp |  | 1 | 0 | 0 | 0.77 |  | NA | 1 | NA | lamp | SCN | STORAGE - CONDITIONED | Existing | CZ08 | El Toro Area (CZ08) |  |  |  | 1000 sf | 0.045 | 0.055 | 0.1 | lamp/1000 sf | 8.34 | 41.7 | 41.7 | 0.001725 | 0.008625 | 0.008625 | 0 | 0 | 0 | 8.7904 | 43.9518 | 43.9518 | 0.0015939 | 0.0079695 | 0.0079695 | -0.14972 | -0.74861 | -0.74861 |  | 8.99 | 8.99 | 8.99 | 2.2475 | 0.5 | 13.31 | 0.89 | 0.89 | 5.89 | 5.89 | 5.89 | 0 | 0 | 0 | 1 | 1 | 0.052848 | 0.047152 | [7 empty] | High (2008) | None | None | None
M-057 | Lighting - Cold Cathode Lamp | SCE | COM | Electric | COMLighting - Cold Cathode Lamp | Cold cathode lamp 3W | Incandescent lamp 15W | Incandescent lamp 15W | Lighting | InGen | Ltg_ScrewIn | ColdCathode_lamp |  | 1 | 0 | 0 | 0.77 |  | NA | 1 | NA | lamp | SCN | STORAGE - CONDITIONED | New | CZ09 | Pasadena Area (CZ09) |  |  |  | 1000 sf | 0.045 | 0.055 | 0.1 | lamp/1000 sf | 8.34 | 41.7 | 41.7 | 0.001725 | 0.008625 | 0.008625 | 0 | 0 | 0 | 8.7904 | 43.9518 | 43.9518 | 0.0015939 | 0.0079695 | 0.0079695 | -0.14972 | -0.74861 | -0.74861 |  | 8.99 | 8.99 | 8.99 | 2.2475 | 0.5 | 13.31 | 0.89 | 0.89 | 5.89 | 5.89 | 5.89 | 0 | 0 | 0 | 1 | 1 | 0.052848 | 0.047152 | [7 empty] | High (2008) | None | None | None
M-057 | Lighting - Cold Cathode Lamp | SCE | COM | Electric | COMLighting - Cold Cathode Lamp | Cold cathode lamp 3W | Incandescent lamp 15W | Incandescent lamp 15W | Lighting | InGen | Ltg_ScrewIn | ColdCathode_lamp |  | 1 | 0 | 0 | 0.77 |  | NA | 1 | NA | lamp | SCN | STORAGE - CONDITIONED | Existing | CZ09 | Pasadena Area (CZ09) |  |  |  | 1000 sf | 0.045 | 0.055 | 0.1 | lamp/1000 sf | 8.34 | 41.7 | 41.7 | 0.001725 | 0.008625 | 0.008625 | 0 | 0 | 0 | 8.7904 | 43.9518 | 43.9518 | 0.0015939 | 0.0079695 | 0.0079695 | -0.14972 | -0.74861 | -0.74861 |  | 8.99 | 8.99 | 8.99 | 2.2475 | 0.5 | 13.31 | 0.89 | 0.89 | 5.89 | 5.89 | 5.89 | 0 | 0 | 0 | 1 | 1 | 0.052848 | 0.047152 | [7 empty] | High (2008) | None | None | None
M-057 | Lighting - Cold Cathode Lamp | SCE | COM | Electric | COMLighting - Cold Cathode Lamp | Cold cathode lamp 3W | Incandescent lamp 15W | Incandescent lamp 15W | Lighting | InGen | Ltg_ScrewIn | ColdCathode_lamp |  | 1 | 0 | 0 | 0.77 |  | NA | 1 | NA | lamp | SCN | STORAGE - CONDITIONED | New | CZ10 | San Bernardino Area (CZ10) |  |  |  | 1000 sf | 0.045 | 0.055 | 0.1 | lamp/1000 sf | 8.34 | 41.7 | 41.7 | 0.001725 | 0.008625 | 0.008625 | 0 | 0 | 0 | 8.7904 | 43.9518 | 43.9518 | 0.0015939 | 0.0079695 | 0.0079695 | -0.14972 | -0.74861 | -0.74861 |  | 8.99 | 8.99 | 8.99 | 2.2475 | 0.5 | 13.31 | 0.89 | 0.89 | 5.89 | 5.89 | 5.89 | 0 | 0 | 0 | 1 | 1 | 0.052848 | 0.047152 | [7 empty] | High (2008) | None | None | None
M-057 | Lighting - Cold Cathode Lamp | SCE | COM | Electric | COMLighting - Cold Cathode Lamp | Cold cathode lamp 3W | Incandescent lamp 15W | Incandescent lamp 15W | Lighting | InGen | Ltg_ScrewIn | ColdCathode_lamp |  | 1 | 0 | 0 | 0.77 |  | NA | 1 | NA | lamp | SCN | STORAGE - CONDITIONED | Existing | CZ10 | San Bernardino Area (CZ10) |  |  |  | 1000 sf | 0.045 | 0.055 | 0.1 | lamp/1000 sf | 8.34 | 41.7 | 41.7 | 0.001725 | 0.008625 | 0.008625 | 0 | 0 | 0 | 8.7904 | 43.9518 | 43.9518 | 0.0015939 | 0.0079695 | 0.0079695 | -0.14972 | -0.74861 | -0.74861 |  | 8.99 | 8.99 | 8.99 | 2.2475 | 0.5 | 13.31 | 0.89 | 0.89 | 5.89 | 5.89 | 5.89 | 0 | 0 | 0 | 1 | 1 | 0.052848 | 0.047152 | [7 empty] | High (2008) | None | None | None
M-057 | Lighting - Cold Cathode Lamp | SCE | COM | Electric | COMLighting - Cold Cathode Lamp | Cold cathode lamp 3W | Incandescent lamp 15W | Incandescent lamp 15W | Lighting | InGen | Ltg_ScrewIn | ColdCathode_lamp |  | 1 | 0 | 0 | 0.77 |  | NA | 1 | NA | lamp | SCN | STORAGE - CONDITIONED | New | CZ13 | Fresno Area (CZ13) |  |  |  | 1000 sf | 0.045 | 0.055 | 0.1 | lamp/1000 sf | 8.34 | 41.7 | 41.7 | 0.001725 | 0.008625 | 0.008625 | 0 | 0 | 0 | 8.7904 | 43.9518 | 43.9518 | 0.0015939 | 0.0079695 | 0.0079695 | -0.14972 | -0.74861 | -0.74861 |  | 8.99 | 8.99 | 8.99 | 2.2475 | 0.5 | 13.31 | 0.89 | 0.89 | 5.89 | 5.89 | 5.89 | 0 | 0 | 0 | 1 | 1 | 0.052848 | 0.047152 | [7 empty] | High (2008) | None | None | None
M-057 | Lighting - Cold Cathode Lamp | SCE | COM | Electric | COMLighting - Cold Cathode Lamp | Cold cathode lamp 3W | Incandescent lamp 15W | Incandescent lamp 15W | Lighting | InGen | Ltg_ScrewIn | ColdCathode_lamp |  | 1 | 0 | 0 | 0.77 |  | NA | 1 | NA | lamp | SCN | STORAGE - CONDITIONED | Existing | CZ13 | Fresno Area (CZ13) |  |  |  | 1000 sf | 0.045 | 0.055 | 0.1 | lamp/1000 sf | 8.34 | 41.7 | 41.7 | 0.001725 | 0.008625 | 0.008625 | 0 | 0 | 0 | 8.7904 | 43.9518 | 43.9518 | 0.0015939 | 0.0079695 | 0.0079695 | -0.14972 | -0.74861 | -0.74861 |  | 8.99 | 8.99 | 8.99 | 2.2475 | 0.5 | 13.31 | 0.89 | 0.89 | 5.89 | 5.89 | 5.89 | 0 | 0 | 0 | 1 | 1 | 0.052848 | 0.047152 | [7 empty] | High (2008) | None | None | None
M-057 | Lighting - Cold Cathode Lamp | SCE | COM | Electric | COMLighting - Cold Cathode Lamp | Cold cathode lamp 3W | Incandescent lamp 15W | Incandescent lamp 15W | Lighting | InGen | Ltg_ScrewIn | ColdCathode_lamp |  | 1 | 0 | 0 | 0.77 |  | NA | 1 | NA | lamp | SCN | STORAGE - CONDITIONED | New | CZ14 | China Lake Area (CZ14) |  |  |  | 1000 sf | 0.045 | 0.055 | 0.1 | lamp/1000 sf | 8.34 | 41.7 | 41.7 | 0.001725 | 0.008625 | 0.008625 | 0 | 0 | 0 | 8.7904 | 43.9518 | 43.9518 | 0.0015939 | 0.0079695 | 0.0079695 | -0.14972 | -0.74861 | -0.74861 |  | 8.99 | 8.99 | 8.99 | 2.2475 | 0.5 | 13.31 | 0.89 | 0.89 | 5.89 | 5.89 | 5.89 | 0 | 0 | 0 | 1 | 1 | 0.052848 | 0.047152 | [7 empty] | High (2008) | None | None | None
M-057 | Lighting - Cold Cathode Lamp | SCE | COM | Electric | COMLighting - Cold Cathode Lamp | Cold cathode lamp 3W | Incandescent lamp 15W | Incandescent lamp 15W | Lighting | InGen | Ltg_ScrewIn | ColdCathode_lamp |  | 1 | 0 | 0 | 0.77 |  | NA | 1 | NA | lamp | SCN | STORAGE - CONDITIONED | Existing | CZ14 | China Lake Area (CZ14) |  |  |  | 1000 sf | 0.045 | 0.055 | 0.1 | lamp/1000 sf | 8.34 | 41.7 | 41.7 | 0.001725 | 0.008625 | 0.008625 | 0 | 0 | 0 | 8.7904 | 43.9518 | 43.9518 | 0.0015939 | 0.0079695 | 0.0079695 | -0.14972 | -0.74861 | -0.74861 |  | 8.99 | 8.99 | 8.99 | 2.2475 | 0.5 | 13.31 | 0.89 | 0.89 | 5.89 | 5.89 | 5.89 | 0 | 0 | 0 | 1 | 1 | 0.052848 | 0.047152 | [7 empty] | High (2008) | None | None | None
M-057 | Lighting - Cold Cathode Lamp | SCE | COM | Electric | COMLighting - Cold Cathode Lamp | Cold cathode lamp 3W | Incandescent lamp 15W | Incandescent lamp 15W | Lighting | InGen | Ltg_ScrewIn | ColdCathode_lamp |  | 1 | 0 | 0 | 0.77 |  | NA | 1 | NA | lamp | SCN | STORAGE - CONDITIONED | New | CZ15 | Blythe Area (CZ15) |  |  |  | 1000 sf | 0.045 | 0.055 | 0.1 | lamp/1000 sf | 8.34 | 41.7 | 41.7 | 0.001725 | 0.008625 | 0.008625 | 0 | 0 | 0 | 8.7904 | 43.9518 | 43.9518 | 0.0015939 | 0.0079695 | 0.0079695 | -0.14972 | -0.74861 | -0.74861 |  | 8.99 | 8.99 | 8.99 | 2.2475 | 0.5 | 13.31 | 0.89 | 0.89 | 5.89 | 5.89 | 5.89 | 0 | 0 | 0 | 1 | 1 | 0.052848 | 0.047152 | [7 empty] | High (2008) | None | None | None
M-057 | Lighting - Cold Cathode Lamp | SCE | COM | Electric | COMLighting - Cold Cathode Lamp | Cold cathode lamp 3W | Incandescent lamp 15W | Incandescent lamp 15W | Lighting | InGen | Ltg_ScrewIn | ColdCathode_lamp |  | 1 | 0 | 0 | 0.77 |  | NA | 1 | NA | lamp | SCN | STORAGE - CONDITIONED | Existing | CZ15 | Blythe Area (CZ15) |  |  |  | 1000 sf | 0.045 | 0.055 | 0.1 | lamp/1000 sf | 8.34 | 41.7 | 41.7 | 0.001725 | 0.008625 | 0.008625 | 0 | 0 | 0 | 8.7904 | 43.9518 | 43.9518 | 0.0015939 | 0.0079695 | 0.0079695 | -0.14972 | -0.74861 | -0.74861 |  | 8.99 | 8.99 | 8.99 | 2.2475 | 0.5 | 13.31 | 0.89 | 0.89 | 5.89 | 5.89 | 5.89 | 0 | 0 | 0 | 1 | 1 | 0.052848 | 0.047152 | [7 empty] | High (2008) | None | None | None
M-057 | Lighting - Cold Cathode Lamp | SCE | COM | Electric | COMLighting - Cold Cathode Lamp | Cold cathode lamp 3W | Incandescent lamp 15W | Incandescent lamp 15W | Lighting | InGen | Ltg_ScrewIn | ColdCathode_lamp |  | 1 | 0 | 0 | 0.77 |  | NA | 1 | NA | lamp | SCN | STORAGE - CONDITIONED | New | CZ16 | Mount Shasta Area (CZ16) |  |  |  | 1000 sf | 0.045 | 0.055 | 0.1 | lamp/1000 sf | 8.34 | 41.7 | 41.7 | 0.001725 | 0.008625 | 0.008625 | 0 | 0 | 0 | 8.7904 | 43.9518 | 43.9518 | 0.0015939 | 0.0079695 | 0.0079695 | -0.14972 | -0.74861 | -0.74861 |  | 8.99 | 8.99 | 8.99 | 2.2475 | 0.5 | 13.31 | 0.89 | 0.89 | 5.89 | 5.89 | 5.89 | 0 | 0 | 0 | 1 | 1 | 0.052848 | 0.047152 | [7 empty] | High (2008) | None | None | None
M-057 | Lighting - Cold Cathode Lamp | SCE | COM | Electric | COMLighting - Cold Cathode Lamp | Cold cathode lamp 3W | Incandescent lamp 15W | Incandescent lamp 15W | Lighting | InGen | Ltg_ScrewIn | ColdCathode_lamp |  | 1 | 0 | 0 | 0.77 |  | NA | 1 | NA | lamp | SCN | STORAGE - CONDITIONED | Existing | CZ16 | Mount Shasta Area (CZ16) |  |  |  | 1000 sf | 0.045 | 0.055 | 0.1 | lamp/1000 sf | 8.34 | 41.7 | 41.7 | 0.001725 | 0.008625 | 0.008625 | 0 | 0 | 0 | 8.7904 | 43.9518 | 43.9518 | 0.0015939 | 0.0079695 | 0.0079695 | -0.14972 | -0.74861 | -0.74861 |  | 8.99 | 8.99 | 8.99 | 2.2475 | 0.5 | 13.31 | 0.89 | 0.89 | 5.89 | 5.89 | 5.89 | 0 | 0 | 0 | 1 | 1 | 0.052848 | 0.047152 | [7 empty] | High (2008) | None | None | None
M-057 | Lighting - Cold Cathode Lamp | SDGE | COM | Electric | COMLighting - Cold Cathode Lamp | Cold cathode lamp 3W | Incandescent lamp 15W | Incandescent lamp 15W | Lighting | InGen | Ltg_ScrewIn | ColdCathode_lamp |  | 1 | 0 | 0 | 0.77 |  | NA | 1 | NA | lamp | SCN | STORAGE - CONDITIONED | New | CZ06 | Los Angeles Area (CZ06) |  |  |  | 1000 sf | 0.045 | 0.055 | 0.1 | lamp/1000 sf | 8.34 | 41.7 | 41.7 | 0.001725 | 0.008625 | 0.008625 | 0 | 0 | 0 | 8.7904 | 43.9518 | 43.9518 | 0.0015939 | 0.0079695 | 0.0079695 | -0.14972 | -0.74861 | -0.74861 |  | 8.99 | 8.99 | 8.99 | 2.2475 | 0.5 | 13.31 | 0.89 | 0.89 | 5.89 | 5.89 | 5.89 | 0 | 0 | 0 | 1 | 1 | 0.052381 | 0.047619 | [7 empty] | High (2008) | None | None | None
M-057 | Lighting - Cold Cathode Lamp | SDGE | COM | Electric | COMLighting - Cold Cathode Lamp | Cold cathode lamp 3W | Incandescent lamp 15W | Incandescent lamp 15W | Lighting | InGen | Ltg_ScrewIn | ColdCathode_lamp |  | 1 | 0 | 0 | 0.77 |  | NA | 1 | NA | lamp | SCN | STORAGE - CONDITIONED | Existing | CZ06 | Los Angeles Area (CZ06) |  |  |  | 1000 sf | 0.045 | 0.055 | 0.1 | lamp/1000 sf | 8.34 | 41.7 | 41.7 | 0.001725 | 0.008625 | 0.008625 | 0 | 0 | 0 | 8.7904 | 43.9518 | 43.9518 | 0.0015939 | 0.0079695 | 0.0079695 | -0.14972 | -0.74861 | -0.74861 |  | 8.99 | 8.99 | 8.99 | 2.2475 | 0.5 | 13.31 | 0.89 | 0.89 | 5.89 | 5.89 | 5.89 | 0 | 0 | 0 | 1 | 1 | 0.052381 | 0.047619 | [7 empty] | High (2008) | None | None | None
M-057 | Lighting - Cold Cathode Lamp | SDGE | COM | Electric | COMLighting - Cold Cathode Lamp | Cold cathode lamp 3W | Incandescent lamp 15W | Incandescent lamp 15W | Lighting | InGen | Ltg_ScrewIn | ColdCathode_lamp |  | 1 | 0 | 0 | 0.77 |  | NA | 1 | NA | lamp | SCN | STORAGE - CONDITIONED | New | CZ07 | San Diego Area (CZ07) |  |  |  | 1000 sf | 0.045 | 0.055 | 0.1 | lamp/1000 sf | 8.34 | 41.7 | 41.7 | 0.001725 | 0.008625 | 0.008625 | 0 | 0 | 0 | 8.7904 | 43.9518 | 43.9518 | 0.0015939 | 0.0079695 | 0.0079695 | -0.14972 | -0.74861 | -0.74861 |  | 8.99 | 8.99 | 8.99 | 2.2475 | 0.5 | 13.31 | 0.89 | 0.89 | 5.89 | 5.89 | 5.89 | 0 | 0 | 0 | 1 | 1 | 0.052381 | 0.047619 | [7 empty] | High (2008) | None | None | None
M-057 | Lighting - Cold Cathode Lamp | SDGE | COM | Electric | COMLighting - Cold Cathode Lamp | Cold cathode lamp 3W | Incandescent lamp 15W | Incandescent lamp 15W | Lighting | InGen | Ltg_ScrewIn | ColdCathode_lamp |  | 1 | 0 | 0 | 0.77 |  | NA | 1 | NA | lamp | SCN | STORAGE - CONDITIONED | Existing | CZ07 | San Diego Area (CZ07) |  |  |  | 1000 sf | 0.045 | 0.055 | 0.1 | lamp/1000 sf | 8.34 | 41.7 | 41.7 | 0.001725 | 0.008625 | 0.008625 | 0 | 0 | 0 | 8.7904 | 43.9518 | 43.9518 | 0.0015939 | 0.0079695 | 0.0079695 | -0.14972 | -0.74861 | -0.74861 |  | 8.99 | 8.99 | 8.99 | 2.2475 | 0.5 | 13.31 | 0.89 | 0.89 | 5.89 | 5.89 | 5.89 | 0 | 0 | 0 | 1 | 1 | 0.052381 | 0.047619 | [7 empty] | High (2008) | None | None | None
M-057 | Lighting - Cold Cathode Lamp | SDGE | COM | Electric | COMLighting - Cold Cathode Lamp | Cold cathode lamp 3W | Incandescent lamp 15W | Incandescent lamp 15W | Lighting | InGen | Ltg_ScrewIn | ColdCathode_lamp |  | 1 | 0 | 0 | 0.77 |  | NA | 1 | NA | lamp | SCN | STORAGE - CONDITIONED | New | CZ08 | El Toro Area (CZ08) |  |  |  | 1000 sf | 0.045 | 0.055 | 0.1 | lamp/1000 sf | 8.34 | 41.7 | 41.7 | 0.001725 | 0.008625 | 0.008625 | 0 | 0 | 0 | 8.7904 | 43.9518 | 43.9518 | 0.0015939 | 0.0079695 | 0.0079695 | -0.14972 | -0.74861 | -0.74861 |  | 8.99 | 8.99 | 8.99 | 2.2475 | 0.5 | 13.31 | 0.89 | 0.89 | 5.89 | 5.89 | 5.89 | 0 | 0 | 0 | 1 | 1 | 0.052381 | 0.047619 | [7 empty] | High (2008) | None | None | None
M-057 | Lighting - Cold Cathode Lamp | SDGE | COM | Electric | COMLighting - Cold Cathode Lamp | Cold cathode lamp 3W | Incandescent lamp 15W | Incandescent lamp 15W | Lighting | InGen | Ltg_ScrewIn | ColdCathode_lamp |  | 1 | 0 | 0 | 0.77 |  | NA | 1 | NA | lamp | SCN | STORAGE - CONDITIONED | Existing | CZ08 | El Toro Area (CZ08) |  |  |  | 1000 sf | 0.045 | 0.055 | 0.1 | lamp/1000 sf | 8.34 | 41.7 | 41.7 | 0.001725 | 0.008625 | 0.008625 | 0 | 0 | 0 | 8.7904 | 43.9518 | 43.9518 | 0.0015939 | 0.0079695 | 0.0079695 | -0.14972 | -0.74861 | -0.74861 |  | 8.99 | 8.99 | 8.99 | 2.2475 | 0.5 | 13.31 | 0.89 | 0.89 | 5.89 | 5.89 | 5.89 | 0 | 0 | 0 | 1 | 1 | 0.052381 | 0.047619 | [7 empty] | High (2008) | None | None | None
M-057 | Lighting - Cold Cathode Lamp | SDGE | COM | Electric | COMLighting - Cold Cathode Lamp | Cold cathode lamp 3W | Incandescent lamp 15W | Incandescent lamp 15W | Lighting | InGen | Ltg_ScrewIn | ColdCathode_lamp |  | 1 | 0 | 0 | 0.77 |  | NA | 1 | NA | lamp | SCN | STORAGE - CONDITIONED | New | CZ10 | San Bernardino Area (CZ10) |  |  |  | 1000 sf | 0.045 | 0.055 | 0.1 | lamp/1000 sf | 8.34 | 41.7 | 41.7 | 0.001725 | 0.008625 | 0.008625 | 0 | 0 | 0 | 8.7904 | 43.9518 | 43.9518 | 0.0015939 | 0.0079695 | 0.0079695 | -0.14972 | -0.74861 | -0.74861 |  | 8.99 | 8.99 | 8.99 | 2.2475 | 0.5 | 13.31 | 0.89 | 0.89 | 5.89 | 5.89 | 5.89 | 0 | 0 | 0 | 1 | 1 | 0.052381 | 0.047619 | [7 empty] | High (2008) | None | None | None
M-057 | Lighting - Cold Cathode Lamp | SDGE | COM | Electric | COMLighting - Cold Cathode Lamp | Cold cathode lamp 3W | Incandescent lamp 15W | Incandescent lamp 15W | Lighting | InGen | Ltg_ScrewIn | ColdCathode_lamp |  | 1 | 0 | 0 | 0.77 |  | NA | 1 | NA | lamp | SCN | STORAGE - CONDITIONED | Existing | CZ10 | San Bernardino Area (CZ10) |  |  |  | 1000 sf | 0.045 | 0.055 | 0.1 | lamp/1000 sf | 8.34 | 41.7 | 41.7 | 0.001725 | 0.008625 | 0.008625 | 0 | 0 | 0 | 8.7904 | 43.9518 | 43.9518 | 0.0015939 | 0.0079695 | 0.0079695 | -0.14972 | -0.74861 | -0.74861 |  | 8.99 | 8.99 | 8.99 | 2.2475 | 0.5 | 13.31 | 0.89 | 0.89 | 5.89 | 5.89 | 5.89 | 0 | 0 | 0 | 1 | 1 | 0.052381 | 0.047619 | [7 empty] | High (2008) | None | None | None
M-057 | Lighting - Cold Cathode Lamp | SDGE | COM | Electric | COMLighting - Cold Cathode Lamp | Cold cathode lamp 3W | Incandescent lamp 15W | Incandescent lamp 15W | Lighting | InGen | Ltg_ScrewIn | ColdCathode_lamp |  | 1 | 0 | 0 | 0.77 |  | NA | 1 | NA | lamp | SCN | STORAGE - CONDITIONED | New | CZ14 | China Lake Area (CZ14) |  |  |  | 1000 sf | 0.045 | 0.055 | 0.1 | lamp/1000 sf | 8.34 | 41.7 | 41.7 | 0.001725 | 0.008625 | 0.008625 | 0 | 0 | 0 | 8.7904 | 43.9518 | 43.9518 | 0.0015939 | 0.0079695 | 0.0079695 | -0.14972 | -0.74861 | -0.74861 |  | 8.99 | 8.99 | 8.99 | 2.2475 | 0.5 | 13.31 | 0.89 | 0.89 | 5.89 | 5.89 | 5.89 | 0 | 0 | 0 | 1 | 1 | 0.052381 | 0.047619 | [7 empty] | High (2008) | None | None | None
M-057 | Lighting - Cold Cathode Lamp | SDGE | COM | Electric | COMLighting - Cold Cathode Lamp | Cold cathode lamp 3W | Incandescent lamp 15W | Incandescent lamp 15W | Lighting | InGen | Ltg_ScrewIn | ColdCathode_lamp |  | 1 | 0 | 0 | 0.77 |  | NA | 1 | NA | lamp | SCN | STORAGE - CONDITIONED | Existing | CZ14 | China Lake Area (CZ14) |  |  |  | 1000 sf | 0.045 | 0.055 | 0.1 | lamp/1000 sf | 8.34 | 41.7 | 41.7 | 0.001725 | 0.008625 | 0.008625 | 0 | 0 | 0 | 8.7904 | 43.9518 | 43.9518 | 0.0015939 | 0.0079695 | 0.0079695 | -0.14972 | -0.74861 | -0.74861 |  | 8.99 | 8.99 | 8.99 | 2.2475 | 0.5 | 13.31 | 0.89 | 0.89 | 5.89 | 5.89 | 5.89 | 0 | 0 | 0 | 1 | 1 | 0.052381 | 0.047619 | [7 empty] | High (2008) | None | None | None
M-057 | Lighting - Cold Cathode Lamp | SDGE | COM | Electric | COMLighting - Cold Cathode Lamp | Cold cathode lamp 3W | Incandescent lamp 15W | Incandescent lamp 15W | Lighting | InGen | Ltg_ScrewIn | ColdCathode_lamp |  | 1 | 0 | 0 | 0.77 |  | NA | 1 | NA | lamp | SCN | STORAGE - CONDITIONED | New | CZ15 | Blythe Area (CZ15) |  |  |  | 1000 sf | 0.045 | 0.055 | 0.1 | lamp/1000 sf | 8.34 | 41.7 | 41.7 | 0.001725 | 0.008625 | 0.008625 | 0 | 0 | 0 | 8.7904 | 43.9518 | 43.9518 | 0.0015939 | 0.0079695 | 0.0079695 | -0.14972 | -0.74861 | -0.74861 |  | 8.99 | 8.99 | 8.99 | 2.2475 | 0.5 | 13.31 | 0.89 | 0.89 | 5.89 | 5.89 | 5.89 | 0 | 0 | 0 | 1 | 1 | 0.052381 | 0.047619 | [7 empty] | High (2008) | None | None | None
M-057 | Lighting - Cold Cathode Lamp | SDGE | COM | Electric | COMLighting - Cold Cathode Lamp | Cold cathode lamp 3W | Incandescent lamp 15W | Incandescent lamp 15W | Lighting | InGen | Ltg_ScrewIn | ColdCathode_lamp |  | 1 | 0 | 0 | 0.77 |  | NA | 1 | NA | lamp | SCN | STORAGE - CONDITIONED | Existing | CZ15 | Blythe Area (CZ15) |  |  |  | 1000 sf | 0.045 | 0.055 | 0.1 | lamp/1000 sf | 8.34 | 41.7 | 41.7 | 0.001725 | 0.008625 | 0.008625 | 0 | 0 | 0 | 8.7904 | 43.9518 | 43.9518 | 0.0015939 | 0.0079695 | 0.0079695 | -0.14972 | -0.74861 | -0.74861 |  | 8.99 | 8.99 | 8.99 | 2.2475 | 0.5 | 13.31 | 0.89 | 0.89 | 5.89 | 5.89 | 5.89 | 0 | 0 | 0 | 1 | 1 | 0.052381 | 0.047619 | [7 empty] | High (2008) | None | None | None
M-057 | Lighting - Cold Cathode Lamp | PGE | COM | Electric | COMLighting - Cold Cathode Lamp | Cold cathode lamp 3W | Incandescent lamp 15W | Incandescent lamp 15W | Lighting | InGen | Ltg_ScrewIn | ColdCathode_lamp |  | 1 | 0 | 0 | 0.77 |  | NA | 1 | NA | lamp | SUN | STORAGE - UNCONDITIONED | New | CZ01 | Arcata Area (CZ01) |  |  |  | 1000 sf | 0.045 | 0.055 | 0.1 | lamp/1000 sf | 8.34 | 41.7 | 41.7 | 0.001725 | 0.008625 | 0.008625 | 0 | 0 | 0 | 8.29 | 41.4498 | 41.4498 | 0.0012075 | 0.0060375 | 0.0060375 | 0 | 0 | 0 |  | 8.99 | 8.99 | 8.99 | 2.2475 | 0.5 | 13.31 | 0.89 | 0.89 | 5.89 | 5.89 | 5.89 | 0 | 0 | 0 | 1 | 1 | 0.053235 | 0.046765 | [7 empty] | High (2008) | None | None | None
M-057 | Lighting - Cold Cathode Lamp | PGE | COM | Electric | COMLighting - Cold Cathode Lamp | Cold cathode lamp 3W | Incandescent lamp 15W | Incandescent lamp 15W | Lighting | InGen | Ltg_ScrewIn | ColdCathode_lamp |  | 1 | 0 | 0 | 0.77 |  | NA | 1 | NA | lamp | SUN | STORAGE - UNCONDITIONED | Existing | CZ01 | Arcata Area (CZ01) |  |  |  | 1000 sf | 0.045 | 0.055 | 0.1 | lamp/1000 sf | 8.34 | 41.7 | 41.7 | 0.001725 | 0.008625 | 0.008625 | 0 | 0 | 0 | 8.29 | 41.4498 | 41.4498 | 0.0012075 | 0.0060375 | 0.0060375 | 0 | 0 | 0 |  | 8.99 | 8.99 | 8.99 | 2.2475 | 0.5 | 13.31 | 0.89 | 0.89 | 5.89 | 5.89 | 5.89 | 0 | 0 | 0 | 1 | 1 | 0.053235 | 0.046765 | [7 empty] | High (2008) | None | None | None
M-057 | Lighting - Cold Cathode Lamp | PGE | COM | Electric | COMLighting - Cold Cathode Lamp | Cold cathode lamp 3W | Incandescent lamp 15W | Incandescent lamp 15W | Lighting | InGen | Ltg_ScrewIn | ColdCathode_lamp |  | 1 | 0 | 0 | 0.77 |  | NA | 1 | NA | lamp | SUN | STORAGE - UNCONDITIONED | New | CZ02 | Santa Rosa Area (CZ02) |  |  |  | 1000 sf | 0.045 | 0.055 | 0.1 | lamp/1000 sf | 8.34 | 41.7 | 41.7 | 0.001725 | 0.008625 | 0.008625 | 0 | 0 | 0 | 8.29 | 41.4498 | 41.4498 | 0.0012075 | 0.0060375 | 0.0060375 | 0 | 0 | 0 |  | 8.99 | 8.99 | 8.99 | 2.2475 | 0.5 | 13.31 | 0.89 | 0.89 | 5.89 | 5.89 | 5.89 | 0 | 0 | 0 | 1 | 1 | 0.053235 | 0.046765 | [7 empty] | High (2008) | None | None | None
M-057 | Lighting - Cold Cathode Lamp | PGE | COM | Electric | COMLighting - Cold Cathode Lamp | Cold cathode lamp 3W | Incandescent lamp 15W | Incandescent lamp 15W | Lighting | InGen | Ltg_ScrewIn | ColdCathode_lamp |  | 1 | 0 | 0 | 0.77 |  | NA | 1 | NA | lamp | SUN | STORAGE - UNCONDITIONED | Existing | CZ02 | Santa Rosa Area (CZ02) |  |  |  | 1000 sf | 0.045 | 0.055 | 0.1 | lamp/1000 sf | 8.34 | 41.7 | 41.7 | 0.001725 | 0.008625 | 0.008625 | 0 | 0 | 0 | 8.29 | 41.4498 | 41.4498 | 0.0012075 | 0.0060375 | 0.0060375 | 0 | 0 | 0 |  | 8.99 | 8.99 | 8.99 | 2.2475 | 0.5 | 13.31 | 0.89 | 0.89 | 5.89 | 5.89 | 5.89 | 0 | 0 | 0 | 1 | 1 | 0.053235 | 0.046765 | [7 empty] | High (2008) | None | None | None
M-057 | Lighting - Cold Cathode Lamp | PGE | COM | Electric | COMLighting - Cold Cathode Lamp | Cold cathode lamp 3W | Incandescent lamp 15W | Incandescent lamp 15W | Lighting | InGen | Ltg_ScrewIn | ColdCathode_lamp |  | 1 | 0 | 0 | 0.77 |  | NA | 1 | NA | lamp | SUN | STORAGE - UNCONDITIONED | New | CZ03 | Oakland Area (CZ03) |  |  |  | 1000 sf | 0.045 | 0.055 | 0.1 | lamp/1000 sf | 8.34 | 41.7 | 41.7 | 0.001725 | 0.008625 | 0.008625 | 0 | 0 | 0 | 8.29 | 41.4498 | 41.4498 | 0.0012075 | 0.0060375 | 0.0060375 | 0 | 0 | 0 |  | 8.99 | 8.99 | 8.99 | 2.2475 | 0.5 | 13.31 | 0.89 | 0.89 | 5.89 | 5.89 | 5.89 | 0 | 0 | 0 | 1 | 1 | 0.053235 | 0.046765 | [7 empty] | High (2008) | None | None | None
M-057 | Lighting - Cold Cathode Lamp | PGE | COM | Electric | COMLighting - Cold Cathode Lamp | Cold cathode lamp 3W | Incandescent lamp 15W | Incandescent lamp 15W | Lighting | InGen | Ltg_ScrewIn | ColdCathode_lamp |  | 1 | 0 | 0 | 0.77 |  | NA | 1 | NA | lamp | SUN | STORAGE - UNCONDITIONED | Existing | CZ03 | Oakland Area (CZ03) |  |  |  | 1000 sf | 0.045 | 0.055 | 0.1 | lamp/1000 sf | 8.34 | 41.7 | 41.7 | 0.001725 | 0.008625 | 0.008625 | 0 | 0 | 0 | 8.29 | 41.4498 | 41.4498 | 0.0012075 | 0.0060375 | 0.0060375 | 0 | 0 | 0 |  | 8.99 | 8.99 | 8.99 | 2.2475 | 0.5 | 13.31 | 0.89 | 0.89 | 5.89 | 5.89 | 5.89 | 0 | 0 | 0 | 1 | 1 | 0.053235 | 0.046765 | [7 empty] | High (2008) | None | None | None
M-057 | Lighting - Cold Cathode Lamp | PGE | COM | Electric | COMLighting - Cold Cathode Lamp | Cold cathode lamp 3W | Incandescent lamp 15W | Incandescent lamp 15W | Lighting | InGen | Ltg_ScrewIn | ColdCathode_lamp |  | 1 | 0 | 0 | 0.77 |  | NA | 1 | NA | lamp | SUN | STORAGE - UNCONDITIONED | New | CZ04 | Sunnyvale Area (CZ04) |  |  |  | 1000 sf | 0.045 | 0.055 | 0.1 | lamp/1000 sf | 8.34 | 41.7 | 41.7 | 0.001725 | 0.008625 | 0.008625 | 0 | 0 | 0 | 8.29 | 41.4498 | 41.4498 | 0.0012075 | 0.0060375 | 0.0060375 | 0 | 0 | 0 |  | 8.99 | 8.99 | 8.99 | 2.2475 | 0.5 | 13.31 | 0.89 | 0.89 | 5.89 | 5.89 | 5.89 | 0 | 0 | 0 | 1 | 1 | 0.053235 | 0.046765 | [7 empty] | High (2008) | None | None | None
M-057 | Lighting - Cold Cathode Lamp | PGE | COM | Electric | COMLighting - Cold Cathode Lamp | Cold cathode lamp 3W | Incandescent lamp 15W | Incandescent lamp 15W | Lighting | InGen | Ltg_ScrewIn | ColdCathode_lamp |  | 1 | 0 | 0 | 0.77 |  | NA | 1 | NA | lamp | SUN | STORAGE - UNCONDITIONED | Existing | CZ04 | Sunnyvale Area (CZ04) |  |  |  | 1000 sf | 0.045 | 0.055 | 0.1 | lamp/1000 sf | 8.34 | 41.7 | 41.7 | 0.001725 | 0.008625 | 0.008625 | 0 | 0 | 0 | 8.29 | 41.4498 | 41.4498 | 0.0012075 | 0.0060375 | 0.0060375 | 0 | 0 | 0 |  | 8.99 | 8.99 | 8.99 | 2.2475 | 0.5 | 13.31 | 0.89 | 0.89 | 5.89 | 5.89 | 5.89 | 0 | 0 | 0 | 1 | 1 | 0.053235 | 0.046765 | [7 empty] | High (2008) | None | None | None
M-057 | Lighting - Cold Cathode Lamp | PGE | COM | Electric | COMLighting - Cold Cathode Lamp | Cold cathode lamp 3W | Incandescent lamp 15W | Incandescent lamp 15W | Lighting | InGen | Ltg_ScrewIn | ColdCathode_lamp |  | 1 | 0 | 0 | 0.77 |  | NA | 1 | NA | lamp | SUN | STORAGE - UNCONDITIONED | New | CZ05 | Santa Maria Area (CZ05) |  |  |  | 1000 sf | 0.045 | 0.055 | 0.1 | lamp/1000 sf | 8.34 | 41.7 | 41.7 | 0.001725 | 0.008625 | 0.008625 | 0 | 0 | 0 | 8.29 | 41.4498 | 41.4498 | 0.0012075 | 0.0060375 | 0.0060375 | 0 | 0 | 0 |  | 8.99 | 8.99 | 8.99 | 2.2475 | 0.5 | 13.31 | 0.89 | 0.89 | 5.89 | 5.89 | 5.89 | 0 | 0 | 0 | 1 | 1 | 0.053235 | 0.046765 | [7 empty] | High (2008) | None | None | None
M-057 | Lighting - Cold Cathode Lamp | PGE | COM | Electric | COMLighting - Cold Cathode Lamp | Cold cathode lamp 3W | Incandescent lamp 15W | Incandescent lamp 15W | Lighting | InGen | Ltg_ScrewIn | ColdCathode_lamp |  | 1 | 0 | 0 | 0.77 |  | NA | 1 | NA | lamp | SUN | STORAGE - UNCONDITIONED | Existing | CZ05 | Santa Maria Area (CZ05) |  |  |  | 1000 sf | 0.045 | 0.055 | 0.1 | lamp/1000 sf | 8.34 | 41.7 | 41.7 | 0.001725 | 0.008625 | 0.008625 | 0 | 0 | 0 | 8.29 | 41.4498 | 41.4498 | 0.0012075 | 0.0060375 | 0.0060375 | 0 | 0 | 0 |  | 8.99 | 8.99 | 8.99 | 2.2475 | 0.5 | 13.31 | 0.89 | 0.89 | 5.89 | 5.89 | 5.89 | 0 | 0 | 0 | 1 | 1 | 0.053235 | 0.046765 | [7 empty] | High (2008) | None | None | None
M-057 | Lighting - Cold Cathode Lamp | PGE | COM | Electric | COMLighting - Cold Cathode Lamp | Cold cathode lamp 3W | Incandescent lamp 15W | Incandescent lamp 15W | Lighting | InGen | Ltg_ScrewIn | ColdCathode_lamp |  | 1 | 0 | 0 | 0.77 |  | NA | 1 | NA | lamp | SUN | STORAGE - UNCONDITIONED | New | CZ11 | Red Bluff Area (CZ11) |  |  |  | 1000 sf | 0.045 | 0.055 | 0.1 | lamp/1000 sf | 8.34 | 41.7 | 41.7 | 0.001725 | 0.008625 | 0.008625 | 0 | 0 | 0 | 8.29 | 41.4498 | 41.4498 | 0.0012075 | 0.0060375 | 0.0060375 | 0 | 0 | 0 |  | 8.99 | 8.99 | 8.99 | 2.2475 | 0.5 | 13.31 | 0.89 | 0.89 | 5.89 | 5.89 | 5.89 | 0 | 0 | 0 | 1 | 1 | 0.053235 | 0.046765 | [7 empty] | High (2008) | None | None | None
M-057 | Lighting - Cold Cathode Lamp | PGE | COM | Electric | COMLighting - Cold Cathode Lamp | Cold cathode lamp 3W | Incandescent lamp 15W | Incandescent lamp 15W | Lighting | InGen | Ltg_ScrewIn | ColdCathode_lamp |  | 1 | 0 | 0 | 0.77 |  | NA | 1 | NA | lamp | SUN | STORAGE - UNCONDITIONED | Existing | CZ11 | Red Bluff Area (CZ11) |  |  |  | 1000 sf | 0.045 | 0.055 | 0.1 | lamp/1000 sf | 8.34 | 41.7 | 41.7 | 0.001725 | 0.008625 | 0.008625 | 0 | 0 | 0 | 8.29 | 41.4498 | 41.4498 | 0.0012075 | 0.0060375 | 0.0060375 | 0 | 0 | 0 |  | 8.99 | 8.99 | 8.99 | 2.2475 | 0.5 | 13.31 | 0.89 | 0.89 | 5.89 | 5.89 | 5.89 | 0 | 0 | 0 | 1 | 1 | 0.053235 | 0.046765 | [7 empty] | High (2008) | None | None | None
M-057 | Lighting - Cold Cathode Lamp | PGE | COM | Electric | COMLighting - Cold Cathode Lamp | Cold cathode lamp 3W | Incandescent lamp 15W | Incandescent lamp 15W | Lighting | InGen | Ltg_ScrewIn | ColdCathode_lamp |  | 1 | 0 | 0 | 0.77 |  | NA | 1 | NA | lamp | SUN | STORAGE - UNCONDITIONED | New | CZ12 | Sacramento Area (CZ12) |  |  |  | 1000 sf | 0.045 | 0.055 | 0.1 | lamp/1000 sf | 8.34 | 41.7 | 41.7 | 0.001725 | 0.008625 | 0.008625 | 0 | 0 | 0 | 8.29 | 41.4498 | 41.4498 | 0.0012075 | 0.0060375 | 0.0060375 | 0 | 0 | 0 |  | 8.99 | 8.99 | 8.99 | 2.2475 | 0.5 | 13.31 | 0.89 | 0.89 | 5.89 | 5.89 | 5.89 | 0 | 0 | 0 | 1 | 1 | 0.053235 | 0.046765 | [7 empty] | High (2008) | None | None | None
M-057 | Lighting - Cold Cathode Lamp | PGE | COM | Electric | COMLighting - Cold Cathode Lamp | Cold cathode lamp 3W | Incandescent lamp 15W | Incandescent lamp 15W | Lighting | InGen | Ltg_ScrewIn | ColdCathode_lamp |  | 1 | 0 | 0 | 0.77 |  | NA | 1 | NA | lamp | SUN | STORAGE - UNCONDITIONED | Existing | CZ12 | Sacramento Area (CZ12) |  |  |  | 1000 sf | 0.045 | 0.055 | 0.1 | lamp/1000 sf | 8.34 | 41.7 | 41.7 | 0.001725 | 0.008625 | 0.008625 | 0 | 0 | 0 | 8.29 | 41.4498 | 41.4498 | 0.0012075 | 0.0060375 | 0.0060375 | 0 | 0 | 0 |  | 8.99 | 8.99 | 8.99 | 2.2475 | 0.5 | 13.31 | 0.89 | 0.89 | 5.89 | 5.89 | 5.89 | 0 | 0 | 0 | 1 | 1 | 0.053235 | 0.046765 | [7 empty] | High (2008) | None | None | None
M-057 | Lighting - Cold Cathode Lamp | PGE | COM | Electric | COMLighting - Cold Cathode Lamp | Cold cathode lamp 3W | Incandescent lamp 15W | Incandescent lamp 15W | Lighting | InGen | Ltg_ScrewIn | ColdCathode_lamp |  | 1 | 0 | 0 | 0.77 |  | NA | 1 | NA | lamp | SUN | STORAGE - UNCONDITIONED | New | CZ13 | Fresno Area (CZ13) |  |  |  | 1000 sf | 0.045 | 0.055 | 0.1 | lamp/1000 sf | 8.34 | 41.7 | 41.7 | 0.001725 | 0.008625 | 0.008625 | 0 | 0 | 0 | 8.29 | 41.4498 | 41.4498 | 0.0012075 | 0.0060375 | 0.0060375 | 0 | 0 | 0 |  | 8.99 | 8.99 | 8.99 | 2.2475 | 0.5 | 13.31 | 0.89 | 0.89 | 5.89 | 5.89 | 5.89 | 0 | 0 | 0 | 1 | 1 | 0.053235 | 0.046765 | [7 empty] | High (2008) | None | None | None
M-057 | Lighting - Cold Cathode Lamp | PGE | COM | Electric | COMLighting - Cold Cathode Lamp | Cold cathode lamp 3W | Incandescent lamp 15W | Incandescent lamp 15W | Lighting | InGen | Ltg_ScrewIn | ColdCathode_lamp |  | 1 | 0 | 0 | 0.77 |  | NA | 1 | NA | lamp | SUN | STORAGE - UNCONDITIONED | Existing | CZ13 | Fresno Area (CZ13) |  |  |  | 1000 sf | 0.045 | 0.055 | 0.1 | lamp/1000 sf | 8.34 | 41.7 | 41.7 | 0.001725 | 0.008625 | 0.008625 | 0 | 0 | 0 | 8.29 | 41.4498 | 41.4498 | 0.0012075 | 0.0060375 | 0.0060375 | 0 | 0 | 0 |  | 8.99 | 8.99 | 8.99 | 2.2475 | 0.5 | 13.31 | 0.89 | 0.89 | 5.89 | 5.89 | 5.89 | 0 | 0 | 0 | 1 | 1 | 0.053235 | 0.046765 | [7 empty] | High (2008) | None | None | None
M-057 | Lighting - Cold Cathode Lamp | PGE | COM | Electric | COMLighting - Cold Cathode Lamp | Cold cathode lamp 3W | Incandescent lamp 15W | Incandescent lamp 15W | Lighting | InGen | Ltg_ScrewIn | ColdCathode_lamp |  | 1 | 0 | 0 | 0.77 |  | NA | 1 | NA | lamp | SUN | STORAGE - UNCONDITIONED | New | CZ16 | Mount Shasta Area (CZ16) |  |  |  | 1000 sf | 0.045 | 0.055 | 0.1 | lamp/1000 sf | 8.34 | 41.7 | 41.7 | 0.001725 | 0.008625 | 0.008625 | 0 | 0 | 0 | 8.29 | 41.4498 | 41.4498 | 0.0012075 | 0.0060375 | 0.0060375 | 0 | 0 | 0 |  | 8.99 | 8.99 | 8.99 | 2.2475 | 0.5 | 13.31 | 0.89 | 0.89 | 5.89 | 5.89 | 5.89 | 0 | 0 | 0 | 1 | 1 | 0.053235 | 0.046765 | [7 empty] | High (2008) | None | None | None
M-057 | Lighting - Cold Cathode Lamp | PGE | COM | Electric | COMLighting - Cold Cathode Lamp | Cold cathode lamp 3W | Incandescent lamp 15W | Incandescent lamp 15W | Lighting | InGen | Ltg_ScrewIn | ColdCathode_lamp |  | 1 | 0 | 0 | 0.77 |  | NA | 1 | NA | lamp | SUN | STORAGE - UNCONDITIONED | Existing | CZ16 | Mount Shasta Area (CZ16) |  |  |  | 1000 sf | 0.045 | 0.055 | 0.1 | lamp/1000 sf | 8.34 | 41.7 | 41.7 | 0.001725 | 0.008625 | 0.008625 | 0 | 0 | 0 | 8.29 | 41.4498 | 41.4498 | 0.0012075 | 0.0060375 | 0.0060375 | 0 | 0 | 0 |  | 8.99 | 8.99 | 8.99 | 2.2475 | 0.5 | 13.31 | 0.89 | 0.89 | 5.89 | 5.89 | 5.89 | 0 | 0 | 0 | 1 | 1 | 0.053235 | 0.046765 | [7 empty] | High (2008) | None | None | None
M-057 | Lighting - Cold Cathode Lamp | SCE | COM | Electric | COMLighting - Cold Cathode Lamp | Cold cathode lamp 3W | Incandescent lamp 15W | Incandescent lamp 15W | Lighting | InGen | Ltg_ScrewIn | ColdCathode_lamp |  | 1 | 0 | 0 | 0.77 |  | NA | 1 | NA | lamp | SUN | STORAGE - UNCONDITIONED | New | CZ05 | Santa Maria Area (CZ05) |  |  |  | 1000 sf | 0.045 | 0.055 | 0.1 | lamp/1000 sf | 8.34 | 41.7 | 41.7 | 0.001725 | 0.008625 | 0.008625 | 0 | 0 | 0 | 8.29 | 41.4498 | 41.4498 | 0.0012075 | 0.0060375 | 0.0060375 | 0 | 0 | 0 |  | 8.99 | 8.99 | 8.99 | 2.2475 | 0.5 | 13.31 | 0.89 | 0.89 | 5.89 | 5.89 | 5.89 | 0 | 0 | 0 | 1 | 1 | 0.052848 | 0.047152 | [7 empty] | High (2008) | None | None | None
M-057 | Lighting - Cold Cathode Lamp | SCE | COM | Electric | COMLighting - Cold Cathode Lamp | Cold cathode lamp 3W | Incandescent lamp 15W | Incandescent lamp 15W | Lighting | InGen | Ltg_ScrewIn | ColdCathode_lamp |  | 1 | 0 | 0 | 0.77 |  | NA | 1 | NA | lamp | SUN | STORAGE - UNCONDITIONED | Existing | CZ05 | Santa Maria Area (CZ05) |  |  |  | 1000 sf | 0.045 | 0.055 | 0.1 | lamp/1000 sf | 8.34 | 41.7 | 41.7 | 0.001725 | 0.008625 | 0.008625 | 0 | 0 | 0 | 8.29 | 41.4498 | 41.4498 | 0.0012075 | 0.0060375 | 0.0060375 | 0 | 0 | 0 |  | 8.99 | 8.99 | 8.99 | 2.2475 | 0.5 | 13.31 | 0.89 | 0.89 | 5.89 | 5.89 | 5.89 | 0 | 0 | 0 | 1 | 1 | 0.052848 | 0.047152 | [7 empty] | High (2008) | None | None | None
M-057 | Lighting - Cold Cathode Lamp | SCE | COM | Electric | COMLighting - Cold Cathode Lamp | Cold cathode lamp 3W | Incandescent lamp 15W | Incandescent lamp 15W | Lighting | InGen | Ltg_ScrewIn | ColdCathode_lamp |  | 1 | 0 | 0 | 0.77 |  | NA | 1 | NA | lamp | SUN | STORAGE - UNCONDITIONED | New | CZ06 | Los Angeles Area (CZ06) |  |  |  | 1000 sf | 0.045 | 0.055 | 0.1 | lamp/1000 sf | 8.34 | 41.7 | 41.7 | 0.001725 | 0.008625 | 0.008625 | 0 | 0 | 0 | 8.29 | 41.4498 | 41.4498 | 0.0012075 | 0.0060375 | 0.0060375 | 0 | 0 | 0 |  | 8.99 | 8.99 | 8.99 | 2.2475 | 0.5 | 13.31 | 0.89 | 0.89 | 5.89 | 5.89 | 5.89 | 0 | 0 | 0 | 1 | 1 | 0.052848 | 0.047152 | [7 empty] | High (2008) | None | None | None
M-057 | Lighting - Cold Cathode Lamp | SCE | COM | Electric | COMLighting - Cold Cathode Lamp | Cold cathode lamp 3W | Incandescent lamp 15W | Incandescent lamp 15W | Lighting | InGen | Ltg_ScrewIn | ColdCathode_lamp |  | 1 | 0 | 0 | 0.77 |  | NA | 1 | NA | lamp | SUN | STORAGE - UNCONDITIONED | Existing | CZ06 | Los Angeles Area (CZ06) |  |  |  | 1000 sf | 0.045 | 0.055 | 0.1 | lamp/1000 sf | 8.34 | 41.7 | 41.7 | 0.001725 | 0.008625 | 0.008625 | 0 | 0 | 0 | 8.29 | 41.4498 | 41.4498 | 0.0012075 | 0.0060375 | 0.0060375 | 0 | 0 | 0 |  | 8.99 | 8.99 | 8.99 | 2.2475 | 0.5 | 13.31 | 0.89 | 0.89 | 5.89 | 5.89 | 5.89 | 0 | 0 | 0 | 1 | 1 | 0.052848 | 0.047152 | [7 empty] | High (2008) | None | None | None
M-057 | Lighting - Cold Cathode Lamp | SCE | COM | Electric | COMLighting - Cold Cathode Lamp | Cold cathode lamp 3W | Incandescent lamp 15W | Incandescent lamp 15W | Lighting | InGen | Ltg_ScrewIn | ColdCathode_lamp |  | 1 | 0 | 0 | 0.77 |  | NA | 1 | NA | lamp | SUN | STORAGE - UNCONDITIONED | New | CZ08 | El Toro Area (CZ08) |  |  |  | 1000 sf | 0.045 | 0.055 | 0.1 | lamp/1000 sf | 8.34 | 41.7 | 41.7 | 0.001725 | 0.008625 | 0.008625 | 0 | 0 | 0 | 8.29 | 41.4498 | 41.4498 | 0.0012075 | 0.0060375 | 0.0060375 | 0 | 0 | 0 |  | 8.99 | 8.99 | 8.99 | 2.2475 | 0.5 | 13.31 | 0.89 | 0.89 | 5.89 | 5.89 | 5.89 | 0 | 0 | 0 | 1 | 1 | 0.052848 | 0.047152 | [7 empty] | High (2008) | None | None | None
M-057 | Lighting - Cold Cathode Lamp | SCE | COM | Electric | COMLighting - Cold Cathode Lamp | Cold cathode lamp 3W | Incandescent lamp 15W | Incandescent lamp 15W | Lighting | InGen | Ltg_ScrewIn | ColdCathode_lamp |  | 1 | 0 | 0 | 0.77 |  | NA | 1 | NA | lamp | SUN | STORAGE - UNCONDITIONED | Existing | CZ08 | El Toro Area (CZ08) |  |  |  | 1000 sf | 0.045 | 0.055 | 0.1 | lamp/1000 sf | 8.34 | 41.7 | 41.7 | 0.001725 | 0.008625 | 0.008625 | 0 | 0 | 0 | 8.29 | 41.4498 | 41.4498 | 0.0012075 | 0.0060375 | 0.0060375 | 0 | 0 | 0 |  | 8.99 | 8.99 | 8.99 | 2.2475 | 0.5 | 13.31 | 0.89 | 0.89 | 5.89 | 5.89 | 5.89 | 0 | 0 | 0 | 1 | 1 | 0.052848 | 0.047152 | [7 empty] | High (2008) | None | None | None
M-057 | Lighting - Cold Cathode Lamp | SCE | COM | Electric | COMLighting - Cold Cathode Lamp | Cold cathode lamp 3W | Incandescent lamp 15W | Incandescent lamp 15W | Lighting | InGen | Ltg_ScrewIn | ColdCathode_lamp |  | 1 | 0 | 0 | 0.77 |  | NA | 1 | NA | lamp | SUN | STORAGE - UNCONDITIONED | New | CZ09 | Pasadena Area (CZ09) |  |  |  | 1000 sf | 0.045 | 0.055 | 0.1 | lamp/1000 sf | 8.34 | 41.7 | 41.7 | 0.001725 | 0.008625 | 0.008625 | 0 | 0 | 0 | 8.29 | 41.4498 | 41.4498 | 0.0012075 | 0.0060375 | 0.0060375 | 0 | 0 | 0 |  | 8.99 | 8.99 | 8.99 | 2.2475 | 0.5 | 13.31 | 0.89 | 0.89 | 5.89 | 5.89 | 5.89 | 0 | 0 | 0 | 1 | 1 | 0.052848 | 0.047152 | [7 empty] | High (2008) | None | None | None
M-057 | Lighting - Cold Cathode Lamp | SCE | COM | Electric | COMLighting - Cold Cathode Lamp | Cold cathode lamp 3W | Incandescent lamp 15W | Incandescent lamp 15W | Lighting | InGen | Ltg_ScrewIn | ColdCathode_lamp |  | 1 | 0 | 0 | 0.77 |  | NA | 1 | NA | lamp | SUN | STORAGE - UNCONDITIONED | Existing | CZ09 | Pasadena Area (CZ09) |  |  |  | 1000 sf | 0.045 | 0.055 | 0.1 | lamp/1000 sf | 8.34 | 41.7 | 41.7 | 0.001725 | 0.008625 | 0.008625 | 0 | 0 | 0 | 8.29 | 41.4498 | 41.4498 | 0.0012075 | 0.0060375 | 0.0060375 | 0 | 0 | 0 |  | 8.99 | 8.99 | 8.99 | 2.2475 | 0.5 | 13.31 | 0.89 | 0.89 | 5.89 | 5.89 | 5.89 | 0 | 0 | 0 | 1 | 1 | 0.052848 | 0.047152 | [7 empty] | High (2008) | None | None | None
M-057 | Lighting - Cold Cathode Lamp | SCE | COM | Electric | COMLighting - Cold Cathode Lamp | Cold cathode lamp 3W | Incandescent lamp 15W | Incandescent lamp 15W | Lighting | InGen | Ltg_ScrewIn | ColdCathode_lamp |  | 1 | 0 | 0 | 0.77 |  | NA | 1 | NA | lamp | SUN | STORAGE - UNCONDITIONED | New | CZ10 | San Bernardino Area (CZ10) |  |  |  | 1000 sf | 0.045 | 0.055 | 0.1 | lamp/1000 sf | 8.34 | 41.7 | 41.7 | 0.001725 | 0.008625 | 0.008625 | 0 | 0 | 0 | 8.29 | 41.4498 | 41.4498 | 0.0012075 | 0.0060375 | 0.0060375 | 0 | 0 | 0 |  | 8.99 | 8.99 | 8.99 | 2.2475 | 0.5 | 13.31 | 0.89 | 0.89 | 5.89 | 5.89 | 5.89 | 0 | 0 | 0 | 1 | 1 | 0.052848 | 0.047152 | [7 empty] | High (2008) | None | None | None
M-057 | Lighting - Cold Cathode Lamp | SCE | COM | Electric | COMLighting - Cold Cathode Lamp | Cold cathode lamp 3W | Incandescent lamp 15W | Incandescent lamp 15W | Lighting | InGen | Ltg_ScrewIn | ColdCathode_lamp |  | 1 | 0 | 0 | 0.77 |  | NA | 1 | NA | lamp | SUN | STORAGE - UNCONDITIONED | Existing | CZ10 | San Bernardino Area (CZ10) |  |  |  | 1000 sf | 0.045 | 0.055 | 0.1 | lamp/1000 sf | 8.34 | 41.7 | 41.7 | 0.001725 | 0.008625 | 0.008625 | 0 | 0 | 0 | 8.29 | 41.4498 | 41.4498 | 0.0012075 | 0.0060375 | 0.0060375 | 0 | 0 | 0 |  | 8.99 | 8.99 | 8.99 | 2.2475 | 0.5 | 13.31 | 0.89 | 0.89 | 5.89 | 5.89 | 5.89 | 0 | 0 | 0 | 1 | 1 | 0.052848 | 0.047152 | [7 empty] | High (2008) | None | None | None
M-057 | Lighting - Cold Cathode Lamp | SCE | COM | Electric | COMLighting - Cold Cathode Lamp | Cold cathode lamp 3W | Incandescent lamp 15W | Incandescent lamp 15W | Lighting | InGen | Ltg_ScrewIn | ColdCathode_lamp |  | 1 | 0 | 0 | 0.77 |  | NA | 1 | NA | lamp | SUN | STORAGE - UNCONDITIONED | New | CZ13 | Fresno Area (CZ13) |  |  |  | 1000 sf | 0.045 | 0.055 | 0.1 | lamp/1000 sf | 8.34 | 41.7 | 41.7 | 0.001725 | 0.008625 | 0.008625 | 0 | 0 | 0 | 8.29 | 41.4498 | 41.4498 | 0.0012075 | 0.0060375 | 0.0060375 | 0 | 0 | 0 |  | 8.99 | 8.99 | 8.99 | 2.2475 | 0.5 | 13.31 | 0.89 | 0.89 | 5.89 | 5.89 | 5.89 | 0 | 0 | 0 | 1 | 1 | 0.052848 | 0.047152 | [7 empty] | High (2008) | None | None | None
M-057 | Lighting - Cold Cathode Lamp | SCE | COM | Electric | COMLighting - Cold Cathode Lamp | Cold cathode lamp 3W | Incandescent lamp 15W | Incandescent lamp 15W | Lighting | InGen | Ltg_ScrewIn | ColdCathode_lamp |  | 1 | 0 | 0 | 0.77 |  | NA | 1 | NA | lamp | SUN | STORAGE - UNCONDITIONED | Existing | CZ13 | Fresno Area (CZ13) |  |  |  | 1000 sf | 0.045 | 0.055 | 0.1 | lamp/1000 sf | 8.34 | 41.7 | 41.7 | 0.001725 | 0.008625 | 0.008625 | 0 | 0 | 0 | 8.29 | 41.4498 | 41.4498 | 0.0012075 | 0.0060375 | 0.0060375 | 0 | 0 | 0 |  | 8.99 | 8.99 | 8.99 | 2.2475 | 0.5 | 13.31 | 0.89 | 0.89 | 5.89 | 5.89 | 5.89 | 0 | 0 | 0 | 1 | 1 | 0.052848 | 0.047152 | [7 empty] | High (2008) | None | None | None
M-057 | Lighting - Cold Cathode Lamp | SCE | COM | Electric | COMLighting - Cold Cathode Lamp | Cold cathode lamp 3W | Incandescent lamp 15W | Incandescent lamp 15W | Lighting | InGen | Ltg_ScrewIn | ColdCathode_lamp |  | 1 | 0 | 0 | 0.77 |  | NA | 1 | NA | lamp | SUN | STORAGE - UNCONDITIONED | New | CZ14 | China Lake Area (CZ14) |  |  |  | 1000 sf | 0.045 | 0.055 | 0.1 | lamp/1000 sf | 8.34 | 41.7 | 41.7 | 0.001725 | 0.008625 | 0.008625 | 0 | 0 | 0 | 8.29 | 41.4498 | 41.4498 | 0.0012075 | 0.0060375 | 0.0060375 | 0 | 0 | 0 |  | 8.99 | 8.99 | 8.99 | 2.2475 | 0.5 | 13.31 | 0.89 | 0.89 | 5.89 | 5.89 | 5.89 | 0 | 0 | 0 | 1 | 1 | 0.052848 | 0.047152 | [7 empty] | High (2008) | None | None | None
M-057 | Lighting - Cold Cathode Lamp | SCE | COM | Electric | COMLighting - Cold Cathode Lamp | Cold cathode lamp 3W | Incandescent lamp 15W | Incandescent lamp 15W | Lighting | InGen | Ltg_ScrewIn | ColdCathode_lamp |  | 1 | 0 | 0 | 0.77 |  | NA | 1 | NA | lamp | SUN | STORAGE - UNCONDITIONED | Existing | CZ14 | China Lake Area (CZ14) |  |  |  | 1000 sf | 0.045 | 0.055 | 0.1 | lamp/1000 sf | 8.34 | 41.7 | 41.7 | 0.001725 | 0.008625 | 0.008625 | 0 | 0 | 0 | 8.29 | 41.4498 | 41.4498 | 0.0012075 | 0.0060375 | 0.0060375 | 0 | 0 | 0 |  | 8.99 | 8.99 | 8.99 | 2.2475 | 0.5 | 13.31 | 0.89 | 0.89 | 5.89 | 5.89 | 5.89 | 0 | 0 | 0 | 1 | 1 | 0.052848 | 0.047152 | [7 empty] | High (2008) | None | None | None
M-057 | Lighting - Cold Cathode Lamp | SCE | COM | Electric | COMLighting - Cold Cathode Lamp | Cold cathode lamp 3W | Incandescent lamp 15W | Incandescent lamp 15W | Lighting | InGen | Ltg_ScrewIn | ColdCathode_lamp |  | 1 | 0 | 0 | 0.77 |  | NA | 1 | NA | lamp | SUN | STORAGE - UNCONDITIONED | New | CZ15 | Blythe Area (CZ15) |  |  |  | 1000 sf | 0.045 | 0.055 | 0.1 | lamp/1000 sf | 8.34 | 41.7 | 41.7 | 0.001725 | 0.008625 | 0.008625 | 0 | 0 | 0 | 8.29 | 41.4498 | 41.4498 | 0.0012075 | 0.0060375 | 0.0060375 | 0 | 0 | 0 |  | 8.99 | 8.99 | 8.99 | 2.2475 | 0.5 | 13.31 | 0.89 | 0.89 | 5.89 | 5.89 | 5.89 | 0 | 0 | 0 | 1 | 1 | 0.052848 | 0.047152 | [7 empty] | High (2008) | None | None | None
M-057 | Lighting - Cold Cathode Lamp | SCE | COM | Electric | COMLighting - Cold Cathode Lamp | Cold cathode lamp 3W | Incandescent lamp 15W | Incandescent lamp 15W | Lighting | InGen | Ltg_ScrewIn | ColdCathode_lamp |  | 1 | 0 | 0 | 0.77 |  | NA | 1 | NA | lamp | SUN | STORAGE - UNCONDITIONED | Existing | CZ15 | Blythe Area (CZ15) |  |  |  | 1000 sf | 0.045 | 0.055 | 0.1 | lamp/1000 sf | 8.34 | 41.7 | 41.7 | 0.001725 | 0.008625 | 0.008625 | 0 | 0 | 0 | 8.29 | 41.4498 | 41.4498 | 0.0012075 | 0.0060375 | 0.0060375 | 0 | 0 | 0 |  | 8.99 | 8.99 | 8.99 | 2.2475 | 0.5 | 13.31 | 0.89 | 0.89 | 5.89 | 5.89 | 5.89 | 0 | 0 | 0 | 1 | 1 | 0.052848 | 0.047152 | [7 empty] | High (2008) | None | None | None
M-057 | Lighting - Cold Cathode Lamp | SCE | COM | Electric | COMLighting - Cold Cathode Lamp | Cold cathode lamp 3W | Incandescent lamp 15W | Incandescent lamp 15W | Lighting | InGen | Ltg_ScrewIn | ColdCathode_lamp |  | 1 | 0 | 0 | 0.77 |  | NA | 1 | NA | lamp | SUN | STORAGE - UNCONDITIONED | New | CZ16 | Mount Shasta Area (CZ16) |  |  |  | 1000 sf | 0.045 | 0.055 | 0.1 | lamp/1000 sf | 8.34 | 41.7 | 41.7 | 0.001725 | 0.008625 | 0.008625 | 0 | 0 | 0 | 8.29 | 41.4498 | 41.4498 | 0.0012075 | 0.0060375 | 0.0060375 | 0 | 0 | 0 |  | 8.99 | 8.99 | 8.99 | 2.2475 | 0.5 | 13.31 | 0.89 | 0.89 | 5.89 | 5.89 | 5.89 | 0 | 0 | 0 | 1 | 1 | 0.052848 | 0.047152 | [7 empty] | High (2008) | None | None | None
M-057 | Lighting - Cold Cathode Lamp | SCE | COM | Electric | COMLighting - Cold Cathode Lamp | Cold cathode lamp 3W | Incandescent lamp 15W | Incandescent lamp 15W | Lighting | InGen | Ltg_ScrewIn | ColdCathode_lamp |  | 1 | 0 | 0 | 0.77 |  | NA | 1 | NA | lamp | SUN | STORAGE - UNCONDITIONED | Existing | CZ16 | Mount Shasta Area (CZ16) |  |  |  | 1000 sf | 0.045 | 0.055 | 0.1 | lamp/1000 sf | 8.34 | 41.7 | 41.7 | 0.001725 | 0.008625 | 0.008625 | 0 | 0 | 0 | 8.29 | 41.4498 | 41.4498 | 0.0012075 | 0.0060375 | 0.0060375 | 0 | 0 | 0 |  | 8.99 | 8.99 | 8.99 | 2.2475 | 0.5 | 13.31 | 0.89 | 0.89 | 5.89 | 5.89 | 5.89 | 0 | 0 | 0 | 1 | 1 | 0.052848 | 0.047152 | [7 empty] | High (2008) | None | None | None
M-057 | Lighting - Cold Cathode Lamp | SDGE | COM | Electric | COMLighting - Cold Cathode Lamp | Cold cathode lamp 3W | Incandescent lamp 15W | Incandescent lamp 15W | Lighting | InGen | Ltg_ScrewIn | ColdCathode_lamp |  | 1 | 0 | 0 | 0.77 |  | NA | 1 | NA | lamp | SUN | STORAGE - UNCONDITIONED | New | CZ06 | Los Angeles Area (CZ06) |  |  |  | 1000 sf | 0.045 | 0.055 | 0.1 | lamp/1000 sf | 8.34 | 41.7 | 41.7 | 0.001725 | 0.008625 | 0.008625 | 0 | 0 | 0 | 8.29 | 41.4498 | 41.4498 | 0.0012075 | 0.0060375 | 0.0060375 | 0 | 0 | 0 |  | 8.99 | 8.99 | 8.99 | 2.2475 | 0.5 | 13.31 | 0.89 | 0.89 | 5.89 | 5.89 | 5.89 | 0 | 0 | 0 | 1 | 1 | 0.052381 | 0.047619 | [7 empty] | High (2008) | None | None | None
M-057 | Lighting - Cold Cathode Lamp | SDGE | COM | Electric | COMLighting - Cold Cathode Lamp | Cold cathode lamp 3W | Incandescent lamp 15W | Incandescent lamp 15W | Lighting | InGen | Ltg_ScrewIn | ColdCathode_lamp |  | 1 | 0 | 0 | 0.77 |  | NA | 1 | NA | lamp | SUN | STORAGE - UNCONDITIONED | Existing | CZ06 | Los Angeles Area (CZ06) |  |  |  | 1000 sf | 0.045 | 0.055 | 0.1 | lamp/1000 sf | 8.34 | 41.7 | 41.7 | 0.001725 | 0.008625 | 0.008625 | 0 | 0 | 0 | 8.29 | 41.4498 | 41.4498 | 0.0012075 | 0.0060375 | 0.0060375 | 0 | 0 | 0 |  | 8.99 | 8.99 | 8.99 | 2.2475 | 0.5 | 13.31 | 0.89 | 0.89 | 5.89 | 5.89 | 5.89 | 0 | 0 | 0 | 1 | 1 | 0.052381 | 0.047619 | [7 empty] | High (2008) | None | None | None
M-057 | Lighting - Cold Cathode Lamp | SDGE | COM | Electric | COMLighting - Cold Cathode Lamp | Cold cathode lamp 3W | Incandescent lamp 15W | Incandescent lamp 15W | Lighting | InGen | Ltg_ScrewIn | ColdCathode_lamp |  | 1 | 0 | 0 | 0.77 |  | NA | 1 | NA | lamp | SUN | STORAGE - UNCONDITIONED | New | CZ07 | San Diego Area (CZ07) |  |  |  | 1000 sf | 0.045 | 0.055 | 0.1 | lamp/1000 sf | 8.34 | 41.7 | 41.7 | 0.001725 | 0.008625 | 0.008625 | 0 | 0 | 0 | 8.29 | 41.4498 | 41.4498 | 0.0012075 | 0.0060375 | 0.0060375 | 0 | 0 | 0 |  | 8.99 | 8.99 | 8.99 | 2.2475 | 0.5 | 13.31 | 0.89 | 0.89 | 5.89 | 5.89 | 5.89 | 0 | 0 | 0 | 1 | 1 | 0.052381 | 0.047619 | [7 empty] | High (2008) | None | None | None
M-057 | Lighting - Cold Cathode Lamp | SDGE | COM | Electric | COMLighting - Cold Cathode Lamp | Cold cathode lamp 3W | Incandescent lamp 15W | Incandescent lamp 15W | Lighting | InGen | Ltg_ScrewIn | ColdCathode_lamp |  | 1 | 0 | 0 | 0.77 |  | NA | 1 | NA | lamp | SUN | STORAGE - UNCONDITIONED | Existing | CZ07 | San Diego Area (CZ07) |  |  |  | 1000 sf | 0.045 | 0.055 | 0.1 | lamp/1000 sf | 8.34 | 41.7 | 41.7 | 0.001725 | 0.008625 | 0.008625 | 0 | 0 | 0 | 8.29 | 41.4498 | 41.4498 | 0.0012075 | 0.0060375 | 0.0060375 | 0 | 0 | 0 |  | 8.99 | 8.99 | 8.99 | 2.2475 | 0.5 | 13.31 | 0.89 | 0.89 | 5.89 | 5.89 | 5.89 | 0 | 0 | 0 | 1 | 1 | 0.052381 | 0.047619 | [7 empty] | High (2008) | None | None | None
M-057 | Lighting - Cold Cathode Lamp | SDGE | COM | Electric | COMLighting - Cold Cathode Lamp | Cold cathode lamp 3W | Incandescent lamp 15W | Incandescent lamp 15W | Lighting | InGen | Ltg_ScrewIn | ColdCathode_lamp |  | 1 | 0 | 0 | 0.77 |  | NA | 1 | NA | lamp | SUN | STORAGE - UNCONDITIONED | New | CZ08 | El Toro Area (CZ08) |  |  |  | 1000 sf | 0.045 | 0.055 | 0.1 | lamp/1000 sf | 8.34 | 41.7 | 41.7 | 0.001725 | 0.008625 | 0.008625 | 0 | 0 | 0 | 8.29 | 41.4498 | 41.4498 | 0.0012075 | 0.0060375 | 0.0060375 | 0 | 0 | 0 |  | 8.99 | 8.99 | 8.99 | 2.2475 | 0.5 | 13.31 | 0.89 | 0.89 | 5.89 | 5.89 | 5.89 | 0 | 0 | 0 | 1 | 1 | 0.052381 | 0.047619 | [7 empty] | High (2008) | None | None | None
M-057 | Lighting - Cold Cathode Lamp | SDGE | COM | Electric | COMLighting - Cold Cathode Lamp | Cold cathode lamp 3W | Incandescent lamp 15W | Incandescent lamp 15W | Lighting | InGen | Ltg_ScrewIn | ColdCathode_lamp |  | 1 | 0 | 0 | 0.77 |  | NA | 1 | NA | lamp | SUN | STORAGE - UNCONDITIONED | Existing | CZ08 | El Toro Area (CZ08) |  |  |  | 1000 sf | 0.045 | 0.055 | 0.1 | lamp/1000 sf | 8.34 | 41.7 | 41.7 | 0.001725 | 0.008625 | 0.008625 | 0 | 0 | 0 | 8.29 | 41.4498 | 41.4498 | 0.0012075 | 0.0060375 | 0.0060375 | 0 | 0 | 0 |  | 8.99 | 8.99 | 8.99 | 2.2475 | 0.5 | 13.31 | 0.89 | 0.89 | 5.89 | 5.89 | 5.89 | 0 | 0 | 0 | 1 | 1 | 0.052381 | 0.047619 | [7 empty] | High (2008) | None | None | None
M-057 | Lighting - Cold Cathode Lamp | SDGE | COM | Electric | COMLighting - Cold Cathode Lamp | Cold cathode lamp 3W | Incandescent lamp 15W | Incandescent lamp 15W | Lighting | InGen | Ltg_ScrewIn | ColdCathode_lamp |  | 1 | 0 | 0 | 0.77 |  | NA | 1 | NA | lamp | SUN | STORAGE - UNCONDITIONED | New | CZ10 | San Bernardino Area (CZ10) |  |  |  | 1000 sf | 0.045 | 0.055 | 0.1 | lamp/1000 sf | 8.34 | 41.7 | 41.7 | 0.001725 | 0.008625 | 0.008625 | 0 | 0 | 0 | 8.29 | 41.4498 | 41.4498 | 0.0012075 | 0.0060375 | 0.0060375 | 0 | 0 | 0 |  | 8.99 | 8.99 | 8.99 | 2.2475 | 0.5 | 13.31 | 0.89 | 0.89 | 5.89 | 5.89 | 5.89 | 0 | 0 | 0 | 1 | 1 | 0.052381 | 0.047619 | [7 empty] | High (2008) | None | None | None
M-057 | Lighting - Cold Cathode Lamp | SDGE | COM | Electric | COMLighting - Cold Cathode Lamp | Cold cathode lamp 3W | Incandescent lamp 15W | Incandescent lamp 15W | Lighting | InGen | Ltg_ScrewIn | ColdCathode_lamp |  | 1 | 0 | 0 | 0.77 |  | NA | 1 | NA | lamp | SUN | STORAGE - UNCONDITIONED | Existing | CZ10 | San Bernardino Area (CZ10) |  |  |  | 1000 sf | 0.045 | 0.055 | 0.1 | lamp/1000 sf | 8.34 | 41.7 | 41.7 | 0.001725 | 0.008625 | 0.008625 | 0 | 0 | 0 | 8.29 | 41.4498 | 41.4498 | 0.0012075 | 0.0060375 | 0.0060375 | 0 | 0 | 0 |  | 8.99 | 8.99 | 8.99 | 2.2475 | 0.5 | 13.31 | 0.89 | 0.89 | 5.89 | 5.89 | 5.89 | 0 | 0 | 0 | 1 | 1 | 0.052381 | 0.047619 | [7 empty] | High (2008) | None | None | None
M-057 | Lighting - Cold Cathode Lamp | SDGE | COM | Electric | COMLighting - Cold Cathode Lamp | Cold cathode lamp 3W | Incandescent lamp 15W | Incandescent lamp 15W | Lighting | InGen | Ltg_ScrewIn | ColdCathode_lamp |  | 1 | 0 | 0 | 0.77 |  | NA | 1 | NA | lamp | SUN | STORAGE - UNCONDITIONED | New | CZ14 | China Lake Area (CZ14) |  |  |  | 1000 sf | 0.045 | 0.055 | 0.1 | lamp/1000 sf | 8.34 | 41.7 | 41.7 | 0.001725 | 0.008625 | 0.008625 | 0 | 0 | 0 | 8.29 | 41.4498 | 41.4498 | 0.0012075 | 0.0060375 | 0.0060375 | 0 | 0 | 0 |  | 8.99 | 8.99 | 8.99 | 2.2475 | 0.5 | 13.31 | 0.89 | 0.89 | 5.89 | 5.89 | 5.89 | 0 | 0 | 0 | 1 | 1 | 0.052381 | 0.047619 | [7 empty] | High (2008) | None | None | None
M-057 | Lighting - Cold Cathode Lamp | SDGE | COM | Electric | COMLighting - Cold Cathode Lamp | Cold cathode lamp 3W | Incandescent lamp 15W | Incandescent lamp 15W | Lighting | InGen | Ltg_ScrewIn | ColdCathode_lamp |  | 1 | 0 | 0 | 0.77 |  | NA | 1 | NA | lamp | SUN | STORAGE - UNCONDITIONED | Existing | CZ14 | China Lake Area (CZ14) |  |  |  | 1000 sf | 0.045 | 0.055 | 0.1 | lamp/1000 sf | 8.34 | 41.7 | 41.7 | 0.001725 | 0.008625 | 0.008625 | 0 | 0 | 0 | 8.29 | 41.4498 | 41.4498 | 0.0012075 | 0.0060375 | 0.0060375 | 0 | 0 | 0 |  | 8.99 | 8.99 | 8.99 | 2.2475 | 0.5 | 13.31 | 0.89 | 0.89 | 5.89 | 5.89 | 5.89 | 0 | 0 | 0 | 1 | 1 | 0.052381 | 0.047619 | [7 empty] | High (2008) | None | None | None
M-057 | Lighting - Cold Cathode Lamp | SDGE | COM | Electric | COMLighting - Cold Cathode Lamp | Cold cathode lamp 3W | Incandescent lamp 15W | Incandescent lamp 15W | Lighting | InGen | Ltg_ScrewIn | ColdCathode_lamp |  | 1 | 0 | 0 | 0.77 |  | NA | 1 | NA | lamp | SUN | STORAGE - UNCONDITIONED | New | CZ15 | Blythe Area (CZ15) |  |  |  | 1000 sf | 0.045 | 0.055 | 0.1 | lamp/1000 sf | 8.34 | 41.7 | 41.7 | 0.001725 | 0.008625 | 0.008625 | 0 | 0 | 0 | 8.29 | 41.4498 | 41.4498 | 0.0012075 | 0.0060375 | 0.0060375 | 0 | 0 | 0 |  | 8.99 | 8.99 | 8.99 | 2.2475 | 0.5 | 13.31 | 0.89 | 0.89 | 5.89 | 5.89 | 5.89 | 0 | 0 | 0 | 1 | 1 | 0.052381 | 0.047619 | [7 empty] | High (2008) | None | None | None
M-057 | Lighting - Cold Cathode Lamp | SDGE | COM | Electric | COMLighting - Cold Cathode Lamp | Cold cathode lamp 3W | Incandescent lamp 15W | Incandescent lamp 15W | Lighting | InGen | Ltg_ScrewIn | ColdCathode_lamp |  | 1 | 0 | 0 | 0.77 |  | NA | 1 | NA | lamp | SUN | STORAGE - UNCONDITIONED | Existing | CZ15 | Blythe Area (CZ15) |  |  |  | 1000 sf | 0.045 | 0.055 | 0.1 | lamp/1000 sf | 8.34 | 41.7 | 41.7 | 0.001725 | 0.008625 | 0.008625 | 0 | 0 | 0 | 8.29 | 41.4498 | 41.4498 | 0.0012075 | 0.0060375 | 0.0060375 | 0 | 0 | 0 |  | 8.99 | 8.99 | 8.99 | 2.2475 | 0.5 | 13.31 | 0.89 | 0.89 | 5.89 | 5.89 | 5.89 | 0 | 0 | 0 | 1 | 1 | 0.052381 | 0.047619 | [7 empty] | High (2008) | None | None | None
M-057 | Lighting - Cold Cathode Lamp | PGE | COM | Electric | COMLighting - Cold Cathode Lamp | Cold cathode lamp 3W | Incandescent lamp 15W | Incandescent lamp 15W | Lighting | InGen | Ltg_ScrewIn | ColdCathode_lamp |  | 1 | 0 | 0 | 0.77 |  | NA | 1 | NA | lamp | WRF | WAREHOUSE - REFRIGERATED | New | CZ01 | Arcata Area (CZ01) |  |  |  | 1000 sf | 0.045 | 0.055 | 0.1 | lamp/1000 sf | 14.343 | 71.715 | 71.715 | 0.001644 | 0.00822 | 0.00822 | 0 | 0 | 0 | 14.343 | 71.715 | 71.715 | 0.001644 | 0.00822 | 0.00822 | 0 | 0 | 0 |  | 5.23 | 5.23 | 5.23 | 1.3075 | 0.5 | 13.31 | 0.89 | 0.89 | 5.89 | 5.89 | 5.89 | 0 | 0 | 0 | 1 | 1 | 0.053235 | 0.046765 | [7 empty] | High (2008) | None | None | None
M-057 | Lighting - Cold Cathode Lamp | PGE | COM | Electric | COMLighting - Cold Cathode Lamp | Cold cathode lamp 3W | Incandescent lamp 15W | Incandescent lamp 15W | Lighting | InGen | Ltg_ScrewIn | ColdCathode_lamp |  | 1 | 0 | 0 | 0.77 |  | NA | 1 | NA | lamp | WRF | WAREHOUSE - REFRIGERATED | Existing | CZ01 | Arcata Area (CZ01) |  |  |  | 1000 sf | 0.045 | 0.055 | 0.1 | lamp/1000 sf | 14.343 | 71.715 | 71.715 | 0.001644 | 0.00822 | 0.00822 | 0 | 0 | 0 | 14.343 | 71.715 | 71.715 | 0.001644 | 0.00822 | 0.00822 | 0 | 0 | 0 |  | 5.23 | 5.23 | 5.23 | 1.3075 | 0.5 | 13.31 | 0.89 | 0.89 | 5.89 | 5.89 | 5.89 | 0 | 0 | 0 | 1 | 1 | 0.053235 | 0.046765 | [7 empty] | High (2008) | None | None | None
M-057 | Lighting - Cold Cathode Lamp | PGE | COM | Electric | COMLighting - Cold Cathode Lamp | Cold cathode lamp 3W | Incandescent lamp 15W | Incandescent lamp 15W | Lighting | InGen | Ltg_ScrewIn | ColdCathode_lamp |  | 1 | 0 | 0 | 0.77 |  | NA | 1 | NA | lamp | WRF | WAREHOUSE - REFRIGERATED | New | CZ02 | Santa Rosa Area (CZ02) |  |  |  | 1000 sf | 0.045 | 0.055 | 0.1 | lamp/1000 sf | 14.343 | 71.715 | 71.715 | 0.001644 | 0.00822 | 0.00822 | 0 | 0 | 0 | 14.343 | 71.715 | 71.715 | 0.001644 | 0.00822 | 0.00822 | 0 | 0 | 0 |  | 5.23 | 5.23 | 5.23 | 1.3075 | 0.5 | 13.31 | 0.89 | 0.89 | 5.89 | 5.89 | 5.89 | 0 | 0 | 0 | 1 | 1 | 0.053235 | 0.046765 | [7 empty] | High (2008) | None | None | None
M-057 | Lighting - Cold Cathode Lamp | PGE | COM | Electric | COMLighting - Cold Cathode Lamp | Cold cathode lamp 3W | Incandescent lamp 15W | Incandescent lamp 15W | Lighting | InGen | Ltg_ScrewIn | ColdCathode_lamp |  | 1 | 0 | 0 | 0.77 |  | NA | 1 | NA | lamp | WRF | WAREHOUSE - REFRIGERATED | Existing | CZ02 | Santa Rosa Area (CZ02) |  |  |  | 1000 sf | 0.045 | 0.055 | 0.1 | lamp/1000 sf | 14.343 | 71.715 | 71.715 | 0.001644 | 0.00822 | 0.00822 | 0 | 0 | 0 | 14.343 | 71.715 | 71.715 | 0.001644 | 0.00822 | 0.00822 | 0 | 0 | 0 |  | 5.23 | 5.23 | 5.23 | 1.3075 | 0.5 | 13.31 | 0.89 | 0.89 | 5.89 | 5.89 | 5.89 | 0 | 0 | 0 | 1 | 1 | 0.053235 | 0.046765 | [7 empty] | High (2008) | None | None | None
M-057 | Lighting - Cold Cathode Lamp | PGE | COM | Electric | COMLighting - Cold Cathode Lamp | Cold cathode lamp 3W | Incandescent lamp 15W | Incandescent lamp 15W | Lighting | InGen | Ltg_ScrewIn | ColdCathode_lamp |  | 1 | 0 | 0 | 0.77 |  | NA | 1 | NA | lamp | WRF | WAREHOUSE - REFRIGERATED | New | CZ03 | Oakland Area (CZ03) |  |  |  | 1000 sf | 0.045 | 0.055 | 0.1 | lamp/1000 sf | 14.343 | 71.715 | 71.715 | 0.001644 | 0.00822 | 0.00822 | 0 | 0 | 0 | 14.343 | 71.715 | 71.715 | 0.001644 | 0.00822 | 0.00822 | 0 | 0 | 0 |  | 5.23 | 5.23 | 5.23 | 1.3075 | 0.5 | 13.31 | 0.89 | 0.89 | 5.89 | 5.89 | 5.89 | 0 | 0 | 0 | 1 | 1 | 0.053235 | 0.046765 | [7 empty] | High (2008) | None | None | None
M-057 | Lighting - Cold Cathode Lamp | PGE | COM | Electric | COMLighting - Cold Cathode Lamp | Cold cathode lamp 3W | Incandescent lamp 15W | Incandescent lamp 15W | Lighting | InGen | Ltg_ScrewIn | ColdCathode_lamp |  | 1 | 0 | 0 | 0.77 |  | NA | 1 | NA | lamp | WRF | WAREHOUSE - REFRIGERATED | Existing | CZ03 | Oakland Area (CZ03) |  |  |  | 1000 sf | 0.045 | 0.055 | 0.1 | lamp/1000 sf | 14.343 | 71.715 | 71.715 | 0.001644 | 0.00822 | 0.00822 | 0 | 0 | 0 | 14.343 | 71.715 | 71.715 | 0.001644 | 0.00822 | 0.00822 | 0 | 0 | 0 |  | 5.23 | 5.23 | 5.23 | 1.3075 | 0.5 | 13.31 | 0.89 | 0.89 | 5.89 | 5.89 | 5.89 | 0 | 0 | 0 | 1 | 1 | 0.053235 | 0.046765 | [7 empty] | High (2008) | None | None | None
M-057 | Lighting - Cold Cathode Lamp | PGE | COM | Electric | COMLighting - Cold Cathode Lamp | Cold cathode lamp 3W | Incandescent lamp 15W | Incandescent lamp 15W | Lighting | InGen | Ltg_ScrewIn | ColdCathode_lamp |  | 1 | 0 | 0 | 0.77 |  | NA | 1 | NA | lamp | WRF | WAREHOUSE - REFRIGERATED | New | CZ04 | Sunnyvale Area (CZ04) |  |  |  | 1000 sf | 0.045 | 0.055 | 0.1 | lamp/1000 sf | 14.343 | 71.715 | 71.715 | 0.001644 | 0.00822 | 0.00822 | 0 | 0 | 0 | 14.343 | 71.715 | 71.715 | 0.001644 | 0.00822 | 0.00822 | 0 | 0 | 0 |  | 5.23 | 5.23 | 5.23 | 1.3075 | 0.5 | 13.31 | 0.89 | 0.89 | 5.89 | 5.89 | 5.89 | 0 | 0 | 0 | 1 | 1 | 0.053235 | 0.046765 | [7 empty] | High (2008) | None | None | None
M-057 | Lighting - Cold Cathode Lamp | PGE | COM | Electric | COMLighting - Cold Cathode Lamp | Cold cathode lamp 3W | Incandescent lamp 15W | Incandescent lamp 15W | Lighting | InGen | Ltg_ScrewIn | ColdCathode_lamp |  | 1 | 0 | 0 | 0.77 |  | NA | 1 | NA | lamp | WRF | WAREHOUSE - REFRIGERATED | Existing | CZ04 | Sunnyvale Area (CZ04) |  |  |  | 1000 sf | 0.045 | 0.055 | 0.1 | lamp/1000 sf | 14.343 | 71.715 | 71.715 | 0.001644 | 0.00822 | 0.00822 | 0 | 0 | 0 | 14.343 | 71.715 | 71.715 | 0.001644 | 0.00822 | 0.00822 | 0 | 0 | 0 |  | 5.23 | 5.23 | 5.23 | 1.3075 | 0.5 | 13.31 | 0.89 | 0.89 | 5.89 | 5.89 | 5.89 | 0 | 0 | 0 | 1 | 1 | 0.053235 | 0.046765 | [7 empty] | High (2008) | None | None | None
M-057 | Lighting - Cold Cathode Lamp | PGE | COM | Electric | COMLighting - Cold Cathode Lamp | Cold cathode lamp 3W | Incandescent lamp 15W | Incandescent lamp 15W | Lighting | InGen | Ltg_ScrewIn | ColdCathode_lamp |  | 1 | 0 | 0 | 0.77 |  | NA | 1 | NA | lamp | WRF | WAREHOUSE - REFRIGERATED | New | CZ05 | Santa Maria Area (CZ05) |  |  |  | 1000 sf | 0.045 | 0.055 | 0.1 | lamp/1000 sf | 14.343 | 71.715 | 71.715 | 0.001644 | 0.00822 | 0.00822 | 0 | 0 | 0 | 14.343 | 71.715 | 71.715 | 0.001644 | 0.00822 | 0.00822 | 0 | 0 | 0 |  | 5.23 | 5.23 | 5.23 | 1.3075 | 0.5 | 13.31 | 0.89 | 0.89 | 5.89 | 5.89 | 5.89 | 0 | 0 | 0 | 1 | 1 | 0.053235 | 0.046765 | [7 empty] | High (2008) | None | None | None
M-057 | Lighting - Cold Cathode Lamp | PGE | COM | Electric | COMLighting - Cold Cathode Lamp | Cold cathode lamp 3W | Incandescent lamp 15W | Incandescent lamp 15W | Lighting | InGen | Ltg_ScrewIn | ColdCathode_lamp |  | 1 | 0 | 0 | 0.77 |  | NA | 1 | NA | lamp | WRF | WAREHOUSE - REFRIGERATED | Existing | CZ05 | Santa Maria Area (CZ05) |  |  |  | 1000 sf | 0.045 | 0.055 | 0.1 | lamp/1000 sf | 14.343 | 71.715 | 71.715 | 0.001644 | 0.00822 | 0.00822 | 0 | 0 | 0 | 14.343 | 71.715 | 71.715 | 0.001644 | 0.00822 | 0.00822 | 0 | 0 | 0 |  | 5.23 | 5.23 | 5.23 | 1.3075 | 0.5 | 13.31 | 0.89 | 0.89 | 5.89 | 5.89 | 5.89 | 0 | 0 | 0 | 1 | 1 | 0.053235 | 0.046765 | [7 empty] | High (2008) | None | None | None
M-057 | Lighting - Cold Cathode Lamp | PGE | COM | Electric | COMLighting - Cold Cathode Lamp | Cold cathode lamp 3W | Incandescent lamp 15W | Incandescent lamp 15W | Lighting | InGen | Ltg_ScrewIn | ColdCathode_lamp |  | 1 | 0 | 0 | 0.77 |  | NA | 1 | NA | lamp | WRF | WAREHOUSE - REFRIGERATED | New | CZ11 | Red Bluff Area (CZ11) |  |  |  | 1000 sf | 0.045 | 0.055 | 0.1 | lamp/1000 sf | 14.343 | 71.715 | 71.715 | 0.001644 | 0.00822 | 0.00822 | 0 | 0 | 0 | 14.343 | 71.715 | 71.715 | 0.001644 | 0.00822 | 0.00822 | 0 | 0 | 0 |  | 5.23 | 5.23 | 5.23 | 1.3075 | 0.5 | 13.31 | 0.89 | 0.89 | 5.89 | 5.89 | 5.89 | 0 | 0 | 0 | 1 | 1 | 0.053235 | 0.046765 | [7 empty] | High (2008) | None | None | None
M-057 | Lighting - Cold Cathode Lamp | PGE | COM | Electric | COMLighting - Cold Cathode Lamp | Cold cathode lamp 3W | Incandescent lamp 15W | Incandescent lamp 15W | Lighting | InGen | Ltg_ScrewIn | ColdCathode_lamp |  | 1 | 0 | 0 | 0.77 |  | NA | 1 | NA | lamp | WRF | WAREHOUSE - REFRIGERATED | Existing | CZ11 | Red Bluff Area (CZ11) |  |  |  | 1000 sf | 0.045 | 0.055 | 0.1 | lamp/1000 sf | 14.343 | 71.715 | 71.715 | 0.001644 | 0.00822 | 0.00822 | 0 | 0 | 0 | 14.343 | 71.715 | 71.715 | 0.001644 | 0.00822 | 0.00822 | 0 | 0 | 0 |  | 5.23 | 5.23 | 5.23 | 1.3075 | 0.5 | 13.31 | 0.89 | 0.89 | 5.89 | 5.89 | 5.89 | 0 | 0 | 0 | 1 | 1 | 0.053235 | 0.046765 | [7 empty] | High (2008) | None | None | None
M-057 | Lighting - Cold Cathode Lamp | PGE | COM | Electric | COMLighting - Cold Cathode Lamp | Cold cathode lamp 3W | Incandescent lamp 15W | Incandescent lamp 15W | Lighting | InGen | Ltg_ScrewIn | ColdCathode_lamp |  | 1 | 0 | 0 | 0.77 |  | NA | 1 | NA | lamp | WRF | WAREHOUSE - REFRIGERATED | New | CZ12 | Sacramento Area (CZ12) |  |  |  | 1000 sf | 0.045 | 0.055 | 0.1 | lamp/1000 sf | 14.343 | 71.715 | 71.715 | 0.001644 | 0.00822 | 0.00822 | 0 | 0 | 0 | 14.343 | 71.715 | 71.715 | 0.001644 | 0.00822 | 0.00822 | 0 | 0 | 0 |  | 5.23 | 5.23 | 5.23 | 1.3075 | 0.5 | 13.31 | 0.89 | 0.89 | 5.89 | 5.89 | 5.89 | 0 | 0 | 0 | 1 | 1 | 0.053235 | 0.046765 | [7 empty] | High (2008) | None | None | None
M-057 | Lighting - Cold Cathode Lamp | PGE | COM | Electric | COMLighting - Cold Cathode Lamp | Cold cathode lamp 3W | Incandescent lamp 15W | Incandescent lamp 15W | Lighting | InGen | Ltg_ScrewIn | ColdCathode_lamp |  | 1 | 0 | 0 | 0.77 |  | NA | 1 | NA | lamp | WRF | WAREHOUSE - REFRIGERATED | Existing | CZ12 | Sacramento Area (CZ12) |  |  |  | 1000 sf | 0.045 | 0.055 | 0.1 | lamp/1000 sf | 14.343 | 71.715 | 71.715 | 0.001644 | 0.00822 | 0.00822 | 0 | 0 | 0 | 14.343 | 71.715 | 71.715 | 0.001644 | 0.00822 | 0.00822 | 0 | 0 | 0 |  | 5.23 | 5.23 | 5.23 | 1.3075 | 0.5 | 13.31 | 0.89 | 0.89 | 5.89 | 5.89 | 5.89 | 0 | 0 | 0 | 1 | 1 | 0.053235 | 0.046765 | [7 empty] | High (2008) | None | None | None
M-057 | Lighting - Cold Cathode Lamp | PGE | COM | Electric | COMLighting - Cold Cathode Lamp | Cold cathode lamp 3W | Incandescent lamp 15W | Incandescent lamp 15W | Lighting | InGen | Ltg_ScrewIn | ColdCathode_lamp |  | 1 | 0 | 0 | 0.77 |  | NA | 1 | NA | lamp | WRF | WAREHOUSE - REFRIGERATED | New | CZ13 | Fresno Area (CZ13) |  |  |  | 1000 sf | 0.045 | 0.055 | 0.1 | lamp/1000 sf | 14.343 | 71.715 | 71.715 | 0.001644 | 0.00822 | 0.00822 | 0 | 0 | 0 | 14.343 | 71.715 | 71.715 | 0.001644 | 0.00822 | 0.00822 | 0 | 0 | 0 |  | 5.23 | 5.23 | 5.23 | 1.3075 | 0.5 | 13.31 | 0.89 | 0.89 | 5.89 | 5.89 | 5.89 | 0 | 0 | 0 | 1 | 1 | 0.053235 | 0.046765 | [7 empty] | High (2008) | None | None | None
M-057 | Lighting - Cold Cathode Lamp | PGE | COM | Electric | COMLighting - Cold Cathode Lamp | Cold cathode lamp 3W | Incandescent lamp 15W | Incandescent lamp 15W | Lighting | InGen | Ltg_ScrewIn | ColdCathode_lamp |  | 1 | 0 | 0 | 0.77 |  | NA | 1 | NA | lamp | WRF | WAREHOUSE - REFRIGERATED | Existing | CZ13 | Fresno Area (CZ13) |  |  |  | 1000 sf | 0.045 | 0.055 | 0.1 | lamp/1000 sf | 14.343 | 71.715 | 71.715 | 0.001644 | 0.00822 | 0.00822 | 0 | 0 | 0 | 14.343 | 71.715 | 71.715 | 0.001644 | 0.00822 | 0.00822 | 0 | 0 | 0 |  | 5.23 | 5.23 | 5.23 | 1.3075 | 0.5 | 13.31 | 0.89 | 0.89 | 5.89 | 5.89 | 5.89 | 0 | 0 | 0 | 1 | 1 | 0.053235 | 0.046765 | [7 empty] | High (2008) | None | None | None
M-057 | Lighting - Cold Cathode Lamp | PGE | COM | Electric | COMLighting - Cold Cathode Lamp | Cold cathode lamp 3W | Incandescent lamp 15W | Incandescent lamp 15W | Lighting | InGen | Ltg_ScrewIn | ColdCathode_lamp |  | 1 | 0 | 0 | 0.77 |  | NA | 1 | NA | lamp | WRF | WAREHOUSE - REFRIGERATED | New | CZ16 | Mount Shasta Area (CZ16) |  |  |  | 1000 sf | 0.045 | 0.055 | 0.1 | lamp/1000 sf | 14.343 | 71.715 | 71.715 | 0.001644 | 0.00822 | 0.00822 | 0 | 0 | 0 | 14.343 | 71.715 | 71.715 | 0.001644 | 0.00822 | 0.00822 | 0 | 0 | 0 |  | 5.23 | 5.23 | 5.23 | 1.3075 | 0.5 | 13.31 | 0.89 | 0.89 | 5.89 | 5.89 | 5.89 | 0 | 0 | 0 | 1 | 1 | 0.053235 | 0.046765 | [7 empty] | High (2008) | None | None | None
M-057 | Lighting - Cold Cathode Lamp | PGE | COM | Electric | COMLighting - Cold Cathode Lamp | Cold cathode lamp 3W | Incandescent lamp 15W | Incandescent lamp 15W | Lighting | InGen | Ltg_ScrewIn | ColdCathode_lamp |  | 1 | 0 | 0 | 0.77 |  | NA | 1 | NA | lamp | WRF | WAREHOUSE - REFRIGERATED | Existing | CZ16 | Mount Shasta Area (CZ16) |  |  |  | 1000 sf | 0.045 | 0.055 | 0.1 | lamp/1000 sf | 14.343 | 71.715 | 71.715 | 0.001644 | 0.00822 | 0.00822 | 0 | 0 | 0 | 14.343 | 71.715 | 71.715 | 0.001644 | 0.00822 | 0.00822 | 0 | 0 | 0 |  | 5.23 | 5.23 | 5.23 | 1.3075 | 0.5 | 13.31 | 0.89 | 0.89 | 5.89 | 5.89 | 5.89 | 0 | 0 | 0 | 1 | 1 | 0.053235 | 0.046765 | [7 empty] | High (2008) | None | None | None
M-057 | Lighting - Cold Cathode Lamp | SCE | COM | Electric | COMLighting - Cold Cathode Lamp | Cold cathode lamp 3W | Incandescent lamp 15W | Incandescent lamp 15W | Lighting | InGen | Ltg_ScrewIn | ColdCathode_lamp |  | 1 | 0 | 0 | 0.77 |  | NA | 1 | NA | lamp | WRF | WAREHOUSE - REFRIGERATED | New | CZ05 | Santa Maria Area (CZ05) |  |  |  | 1000 sf | 0.045 | 0.055 | 0.1 | lamp/1000 sf | 14.343 | 71.715 | 71.715 | 0.001644 | 0.00822 | 0.00822 | 0 | 0 | 0 | 14.343 | 71.715 | 71.715 | 0.001644 | 0.00822 | 0.00822 | 0 | 0 | 0 |  | 5.23 | 5.23 | 5.23 | 1.3075 | 0.5 | 13.31 | 0.89 | 0.89 | 5.89 | 5.89 | 5.89 | 0 | 0 | 0 | 1 | 1 | 0.052848 | 0.047152 | [7 empty] | High (2008) | None | None | None
M-057 | Lighting - Cold Cathode Lamp | SCE | COM | Electric | COMLighting - Cold Cathode Lamp | Cold cathode lamp 3W | Incandescent lamp 15W | Incandescent lamp 15W | Lighting | InGen | Ltg_ScrewIn | ColdCathode_lamp |  | 1 | 0 | 0 | 0.77 |  | NA | 1 | NA | lamp | WRF | WAREHOUSE - REFRIGERATED | Existing | CZ05 | Santa Maria Area (CZ05) |  |  |  | 1000 sf | 0.045 | 0.055 | 0.1 | lamp/1000 sf | 14.343 | 71.715 | 71.715 | 0.001644 | 0.00822 | 0.00822 | 0 | 0 | 0 | 14.343 | 71.715 | 71.715 | 0.001644 | 0.00822 | 0.00822 | 0 | 0 | 0 |  | 5.23 | 5.23 | 5.23 | 1.3075 | 0.5 | 13.31 | 0.89 | 0.89 | 5.89 | 5.89 | 5.89 | 0 | 0 | 0 | 1 | 1 | 0.052848 | 0.047152 | [7 empty] | High (2008) | None | None | None
M-057 | Lighting - Cold Cathode Lamp | SCE | COM | Electric | COMLighting - Cold Cathode Lamp | Cold cathode lamp 3W | Incandescent lamp 15W | Incandescent lamp 15W | Lighting | InGen | Ltg_ScrewIn | ColdCathode_lamp |  | 1 | 0 | 0 | 0.77 |  | NA | 1 | NA | lamp | WRF | WAREHOUSE - REFRIGERATED | New | CZ06 | Los Angeles Area (CZ06) |  |  |  | 1000 sf | 0.045 | 0.055 | 0.1 | lamp/1000 sf | 14.343 | 71.715 | 71.715 | 0.001644 | 0.00822 | 0.00822 | 0 | 0 | 0 | 14.343 | 71.715 | 71.715 | 0.001644 | 0.00822 | 0.00822 | 0 | 0 | 0 |  | 5.23 | 5.23 | 5.23 | 1.3075 | 0.5 | 13.31 | 0.89 | 0.89 | 5.89 | 5.89 | 5.89 | 0 | 0 | 0 | 1 | 1 | 0.052848 | 0.047152 | [7 empty] | High (2008) | None | None | None
M-057 | Lighting - Cold Cathode Lamp | SCE | COM | Electric | COMLighting - Cold Cathode Lamp | Cold cathode lamp 3W | Incandescent lamp 15W | Incandescent lamp 15W | Lighting | InGen | Ltg_ScrewIn | ColdCathode_lamp |  | 1 | 0 | 0 | 0.77 |  | NA | 1 | NA | lamp | WRF | WAREHOUSE - REFRIGERATED | Existing | CZ06 | Los Angeles Area (CZ06) |  |  |  | 1000 sf | 0.045 | 0.055 | 0.1 | lamp/1000 sf | 14.343 | 71.715 | 71.715 | 0.001644 | 0.00822 | 0.00822 | 0 | 0 | 0 | 14.343 | 71.715 | 71.715 | 0.001644 | 0.00822 | 0.00822 | 0 | 0 | 0 |  | 5.23 | 5.23 | 5.23 | 1.3075 | 0.5 | 13.31 | 0.89 | 0.89 | 5.89 | 5.89 | 5.89 | 0 | 0 | 0 | 1 | 1 | 0.052848 | 0.047152 | [7 empty] | High (2008) | None | None | None
M-057 | Lighting - Cold Cathode Lamp | SCE | COM | Electric | COMLighting - Cold Cathode Lamp | Cold cathode lamp 3W | Incandescent lamp 15W | Incandescent lamp 15W | Lighting | InGen | Ltg_ScrewIn | ColdCathode_lamp |  | 1 | 0 | 0 | 0.77 |  | NA | 1 | NA | lamp | WRF | WAREHOUSE - REFRIGERATED | New | CZ08 | El Toro Area (CZ08) |  |  |  | 1000 sf | 0.045 | 0.055 | 0.1 | lamp/1000 sf | 14.343 | 71.715 | 71.715 | 0.001644 | 0.00822 | 0.00822 | 0 | 0 | 0 | 14.343 | 71.715 | 71.715 | 0.001644 | 0.00822 | 0.00822 | 0 | 0 | 0 |  | 5.23 | 5.23 | 5.23 | 1.3075 | 0.5 | 13.31 | 0.89 | 0.89 | 5.89 | 5.89 | 5.89 | 0 | 0 | 0 | 1 | 1 | 0.052848 | 0.047152 | [7 empty] | High (2008) | None | None | None
M-057 | Lighting - Cold Cathode Lamp | SCE | COM | Electric | COMLighting - Cold Cathode Lamp | Cold cathode lamp 3W | Incandescent lamp 15W | Incandescent lamp 15W | Lighting | InGen | Ltg_ScrewIn | ColdCathode_lamp |  | 1 | 0 | 0 | 0.77 |  | NA | 1 | NA | lamp | WRF | WAREHOUSE - REFRIGERATED | Existing | CZ08 | El Toro Area (CZ08) |  |  |  | 1000 sf | 0.045 | 0.055 | 0.1 | lamp/1000 sf | 14.343 | 71.715 | 71.715 | 0.001644 | 0.00822 | 0.00822 | 0 | 0 | 0 | 14.343 | 71.715 | 71.715 | 0.001644 | 0.00822 | 0.00822 | 0 | 0 | 0 |  | 5.23 | 5.23 | 5.23 | 1.3075 | 0.5 | 13.31 | 0.89 | 0.89 | 5.89 | 5.89 | 5.89 | 0 | 0 | 0 | 1 | 1 | 0.052848 | 0.047152 | [7 empty] | High (2008) | None | None | None
M-057 | Lighting - Cold Cathode Lamp | SCE | COM | Electric | COMLighting - Cold Cathode Lamp | Cold cathode lamp 3W | Incandescent lamp 15W | Incandescent lamp 15W | Lighting | InGen | Ltg_ScrewIn | ColdCathode_lamp |  | 1 | 0 | 0 | 0.77 |  | NA | 1 | NA | lamp | WRF | WAREHOUSE - REFRIGERATED | New | CZ09 | Pasadena Area (CZ09) |  |  |  | 1000 sf | 0.045 | 0.055 | 0.1 | lamp/1000 sf | 14.343 | 71.715 | 71.715 | 0.001644 | 0.00822 | 0.00822 | 0 | 0 | 0 | 14.343 | 71.715 | 71.715 | 0.001644 | 0.00822 | 0.00822 | 0 | 0 | 0 |  | 5.23 | 5.23 | 5.23 | 1.3075 | 0.5 | 13.31 | 0.89 | 0.89 | 5.89 | 5.89 | 5.89 | 0 | 0 | 0 | 1 | 1 | 0.052848 | 0.047152 | [7 empty] | High (2008) | None | None | None
M-057 | Lighting - Cold Cathode Lamp | SCE | COM | Electric | COMLighting - Cold Cathode Lamp | Cold cathode lamp 3W | Incandescent lamp 15W | Incandescent lamp 15W | Lighting | InGen | Ltg_ScrewIn | ColdCathode_lamp |  | 1 | 0 | 0 | 0.77 |  | NA | 1 | NA | lamp | WRF | WAREHOUSE - REFRIGERATED | Existing | CZ09 | Pasadena Area (CZ09) |  |  |  | 1000 sf | 0.045 | 0.055 | 0.1 | lamp/1000 sf | 14.343 | 71.715 | 71.715 | 0.001644 | 0.00822 | 0.00822 | 0 | 0 | 0 | 14.343 | 71.715 | 71.715 | 0.001644 | 0.00822 | 0.00822 | 0 | 0 | 0 |  | 5.23 | 5.23 | 5.23 | 1.3075 | 0.5 | 13.31 | 0.89 | 0.89 | 5.89 | 5.89 | 5.89 | 0 | 0 | 0 | 1 | 1 | 0.052848 | 0.047152 | [7 empty] | High (2008) | None | None | None
M-057 | Lighting - Cold Cathode Lamp | SCE | COM | Electric | COMLighting - Cold Cathode Lamp | Cold cathode lamp 3W | Incandescent lamp 15W | Incandescent lamp 15W | Lighting | InGen | Ltg_ScrewIn | ColdCathode_lamp |  | 1 | 0 | 0 | 0.77 |  | NA | 1 | NA | lamp | WRF | WAREHOUSE - REFRIGERATED | New | CZ10 | San Bernardino Area (CZ10) |  |  |  | 1000 sf | 0.045 | 0.055 | 0.1 | lamp/1000 sf | 14.343 | 71.715 | 71.715 | 0.001644 | 0.00822 | 0.00822 | 0 | 0 | 0 | 14.343 | 71.715 | 71.715 | 0.001644 | 0.00822 | 0.00822 | 0 | 0 | 0 |  | 5.23 | 5.23 | 5.23 | 1.3075 | 0.5 | 13.31 | 0.89 | 0.89 | 5.89 | 5.89 | 5.89 | 0 | 0 | 0 | 1 | 1 | 0.052848 | 0.047152 | [7 empty] | High (2008) | None | None | None
M-057 | Lighting - Cold Cathode Lamp | SCE | COM | Electric | COMLighting - Cold Cathode Lamp | Cold cathode lamp 3W | Incandescent lamp 15W | Incandescent lamp 15W | Lighting | InGen | Ltg_ScrewIn | ColdCathode_lamp |  | 1 | 0 | 0 | 0.77 |  | NA | 1 | NA | lamp | WRF | WAREHOUSE - REFRIGERATED | Existing | CZ10 | San Bernardino Area (CZ10) |  |  |  | 1000 sf | 0.045 | 0.055 | 0.1 | lamp/1000 sf | 14.343 | 71.715 | 71.715 | 0.001644 | 0.00822 | 0.00822 | 0 | 0 | 0 | 14.343 | 71.715 | 71.715 | 0.001644 | 0.00822 | 0.00822 | 0 | 0 | 0 |  | 5.23 | 5.23 | 5.23 | 1.3075 | 0.5 | 13.31 | 0.89 | 0.89 | 5.89 | 5.89 | 5.89 | 0 | 0 | 0 | 1 | 1 | 0.052848 | 0.047152 | [7 empty] | High (2008) | None | None | None
M-057 | Lighting - Cold Cathode Lamp | SCE | COM | Electric | COMLighting - Cold Cathode Lamp | Cold cathode lamp 3W | Incandescent lamp 15W | Incandescent lamp 15W | Lighting | InGen | Ltg_ScrewIn | ColdCathode_lamp |  | 1 | 0 | 0 | 0.77 |  | NA | 1 | NA | lamp | WRF | WAREHOUSE - REFRIGERATED | New | CZ13 | Fresno Area (CZ13) |  |  |  | 1000 sf | 0.045 | 0.055 | 0.1 | lamp/1000 sf | 14.343 | 71.715 | 71.715 | 0.001644 | 0.00822 | 0.00822 | 0 | 0 | 0 | 14.343 | 71.715 | 71.715 | 0.001644 | 0.00822 | 0.00822 | 0 | 0 | 0 |  | 5.23 | 5.23 | 5.23 | 1.3075 | 0.5 | 13.31 | 0.89 | 0.89 | 5.89 | 5.89 | 5.89 | 0 | 0 | 0 | 1 | 1 | 0.052848 | 0.047152 | [7 empty] | High (2008) | None | None | None
M-057 | Lighting - Cold Cathode Lamp | SCE | COM | Electric | COMLighting - Cold Cathode Lamp | Cold cathode lamp 3W | Incandescent lamp 15W | Incandescent lamp 15W | Lighting | InGen | Ltg_ScrewIn | ColdCathode_lamp |  | 1 | 0 | 0 | 0.77 |  | NA | 1 | NA | lamp | WRF | WAREHOUSE - REFRIGERATED | Existing | CZ13 | Fresno Area (CZ13) |  |  |  | 1000 sf | 0.045 | 0.055 | 0.1 | lamp/1000 sf | 14.343 | 71.715 | 71.715 | 0.001644 | 0.00822 | 0.00822 | 0 | 0 | 0 | 14.343 | 71.715 | 71.715 | 0.001644 | 0.00822 | 0.00822 | 0 | 0 | 0 |  | 5.23 | 5.23 | 5.23 | 1.3075 | 0.5 | 13.31 | 0.89 | 0.89 | 5.89 | 5.89 | 5.89 | 0 | 0 | 0 | 1 | 1 | 0.052848 | 0.047152 | [7 empty] | High (2008) | None | None | None
M-057 | Lighting - Cold Cathode Lamp | SCE | COM | Electric | COMLighting - Cold Cathode Lamp | Cold cathode lamp 3W | Incandescent lamp 15W | Incandescent lamp 15W | Lighting | InGen | Ltg_ScrewIn | ColdCathode_lamp |  | 1 | 0 | 0 | 0.77 |  | NA | 1 | NA | lamp | WRF | WAREHOUSE - REFRIGERATED | New | CZ14 | China Lake Area (CZ14) |  |  |  | 1000 sf | 0.045 | 0.055 | 0.1 | lamp/1000 sf | 14.343 | 71.715 | 71.715 | 0.001644 | 0.00822 | 0.00822 | 0 | 0 | 0 | 14.343 | 71.715 | 71.715 | 0.001644 | 0.00822 | 0.00822 | 0 | 0 | 0 |  | 5.23 | 5.23 | 5.23 | 1.3075 | 0.5 | 13.31 | 0.89 | 0.89 | 5.89 | 5.89 | 5.89 | 0 | 0 | 0 | 1 | 1 | 0.052848 | 0.047152 | [7 empty] | High (2008) | None | None | None
M-057 | Lighting - Cold Cathode Lamp | SCE | COM | Electric | COMLighting - Cold Cathode Lamp | Cold cathode lamp 3W | Incandescent lamp 15W | Incandescent lamp 15W | Lighting | InGen | Ltg_ScrewIn | ColdCathode_lamp |  | 1 | 0 | 0 | 0.77 |  | NA | 1 | NA | lamp | WRF | WAREHOUSE - REFRIGERATED | Existing | CZ14 | China Lake Area (CZ14) |  |  |  | 1000 sf | 0.045 | 0.055 | 0.1 | lamp/1000 sf | 14.343 | 71.715 | 71.715 | 0.001644 | 0.00822 | 0.00822 | 0 | 0 | 0 | 14.343 | 71.715 | 71.715 | 0.001644 | 0.00822 | 0.00822 | 0 | 0 | 0 |  | 5.23 | 5.23 | 5.23 | 1.3075 | 0.5 | 13.31 | 0.89 | 0.89 | 5.89 | 5.89 | 5.89 | 0 | 0 | 0 | 1 | 1 | 0.052848 | 0.047152 | [7 empty] | High (2008) | None | None | None
M-057 | Lighting - Cold Cathode Lamp | SCE | COM | Electric | COMLighting - Cold Cathode Lamp | Cold cathode lamp 3W | Incandescent lamp 15W | Incandescent lamp 15W | Lighting | InGen | Ltg_ScrewIn | ColdCathode_lamp |  | 1 | 0 | 0 | 0.77 |  | NA | 1 | NA | lamp | WRF | WAREHOUSE - REFRIGERATED | New | CZ15 | Blythe Area (CZ15) |  |  |  | 1000 sf | 0.045 | 0.055 | 0.1 | lamp/1000 sf | 14.343 | 71.715 | 71.715 | 0.001644 | 0.00822 | 0.00822 | 0 | 0 | 0 | 14.343 | 71.715 | 71.715 | 0.001644 | 0.00822 | 0.00822 | 0 | 0 | 0 |  | 5.23 | 5.23 | 5.23 | 1.3075 | 0.5 | 13.31 | 0.89 | 0.89 | 5.89 | 5.89 | 5.89 | 0 | 0 | 0 | 1 | 1 | 0.052848 | 0.047152 | [7 empty] | High (2008) | None | None | None
M-057 | Lighting - Cold Cathode Lamp | SCE | COM | Electric | COMLighting - Cold Cathode Lamp | Cold cathode lamp 3W | Incandescent lamp 15W | Incandescent lamp 15W | Lighting | InGen | Ltg_ScrewIn | ColdCathode_lamp |  | 1 | 0 | 0 | 0.77 |  | NA | 1 | NA | lamp | WRF | WAREHOUSE - REFRIGERATED | Existing | CZ15 | Blythe Area (CZ15) |  |  |  | 1000 sf | 0.045 | 0.055 | 0.1 | lamp/1000 sf | 14.343 | 71.715 | 71.715 | 0.001644 | 0.00822 | 0.00822 | 0 | 0 | 0 | 14.343 | 71.715 | 71.715 | 0.001644 | 0.00822 | 0.00822 | 0 | 0 | 0 |  | 5.23 | 5.23 | 5.23 | 1.3075 | 0.5 | 13.31 | 0.89 | 0.89 | 5.89 | 5.89 | 5.89 | 0 | 0 | 0 | 1 | 1 | 0.052848 | 0.047152 | [7 empty] | High (2008) | None | None | None
M-057 | Lighting - Cold Cathode Lamp | SCE | COM | Electric | COMLighting - Cold Cathode Lamp | Cold cathode lamp 3W | Incandescent lamp 15W | Incandescent lamp 15W | Lighting | InGen | Ltg_ScrewIn | ColdCathode_lamp |  | 1 | 0 | 0 | 0.77 |  | NA | 1 | NA | lamp | WRF | WAREHOUSE - REFRIGERATED | New | CZ16 | Mount Shasta Area (CZ16) |  |  |  | 1000 sf | 0.045 | 0.055 | 0.1 | lamp/1000 sf | 14.343 | 71.715 | 71.715 | 0.001644 | 0.00822 | 0.00822 | 0 | 0 | 0 | 14.343 | 71.715 | 71.715 | 0.001644 | 0.00822 | 0.00822 | 0 | 0 | 0 |  | 5.23 | 5.23 | 5.23 | 1.3075 | 0.5 | 13.31 | 0.89 | 0.89 | 5.89 | 5.89 | 5.89 | 0 | 0 | 0 | 1 | 1 | 0.052848 | 0.047152 | [7 empty] | High (2008) | None | None | None
M-057 | Lighting - Cold Cathode Lamp | SCE | COM | Electric | COMLighting - Cold Cathode Lamp | Cold cathode lamp 3W | Incandescent lamp 15W | Incandescent lamp 15W | Lighting | InGen | Ltg_ScrewIn | ColdCathode_lamp |  | 1 | 0 | 0 | 0.77 |  | NA | 1 | NA | lamp | WRF | WAREHOUSE - REFRIGERATED | Existing | CZ16 | Mount Shasta Area (CZ16) |  |  |  | 1000 sf | 0.045 | 0.055 | 0.1 | lamp/1000 sf | 14.343 | 71.715 | 71.715 | 0.001644 | 0.00822 | 0.00822 | 0 | 0 | 0 | 14.343 | 71.715 | 71.715 | 0.001644 | 0.00822 | 0.00822 | 0 | 0 | 0 |  | 5.23 | 5.23 | 5.23 | 1.3075 | 0.5 | 13.31 | 0.89 | 0.89 | 5.89 | 5.89 | 5.89 | 0 | 0 | 0 | 1 | 1 | 0.052848 | 0.047152 | [7 empty] | High (2008) | None | None | None
M-057 | Lighting - Cold Cathode Lamp | SDGE | COM | Electric | COMLighting - Cold Cathode Lamp | Cold cathode lamp 3W | Incandescent lamp 15W | Incandescent lamp 15W | Lighting | InGen | Ltg_ScrewIn | ColdCathode_lamp |  | 1 | 0 | 0 | 0.77 |  | NA | 1 | NA | lamp | WRF | WAREHOUSE - REFRIGERATED | New | CZ06 | Los Angeles Area (CZ06) |  |  |  | 1000 sf | 0.045 | 0.055 | 0.1 | lamp/1000 sf | 14.343 | 71.715 | 71.715 | 0.001644 | 0.00822 | 0.00822 | 0 | 0 | 0 | 14.343 | 71.715 | 71.715 | 0.001644 | 0.00822 | 0.00822 | 0 | 0 | 0 |  | 5.23 | 5.23 | 5.23 | 1.3075 | 0.5 | 13.31 | 0.89 | 0.89 | 5.89 | 5.89 | 5.89 | 0 | 0 | 0 | 1 | 1 | 0.052381 | 0.047619 | [7 empty] | High (2008) | None | None | None
M-057 | Lighting - Cold Cathode Lamp | SDGE | COM | Electric | COMLighting - Cold Cathode Lamp | Cold cathode lamp 3W | Incandescent lamp 15W | Incandescent lamp 15W | Lighting | InGen | Ltg_ScrewIn | ColdCathode_lamp |  | 1 | 0 | 0 | 0.77 |  | NA | 1 | NA | lamp | WRF | WAREHOUSE - REFRIGERATED | Existing | CZ06 | Los Angeles Area (CZ06) |  |  |  | 1000 sf | 0.045 | 0.055 | 0.1 | lamp/1000 sf | 14.343 | 71.715 | 71.715 | 0.001644 | 0.00822 | 0.00822 | 0 | 0 | 0 | 14.343 | 71.715 | 71.715 | 0.001644 | 0.00822 | 0.00822 | 0 | 0 | 0 |  | 5.23 | 5.23 | 5.23 | 1.3075 | 0.5 | 13.31 | 0.89 | 0.89 | 5.89 | 5.89 | 5.89 | 0 | 0 | 0 | 1 | 1 | 0.052381 | 0.047619 | [7 empty] | High (2008) | None | None | None
M-057 | Lighting - Cold Cathode Lamp | SDGE | COM | Electric | COMLighting - Cold Cathode Lamp | Cold cathode lamp 3W | Incandescent lamp 15W | Incandescent lamp 15W | Lighting | InGen | Ltg_ScrewIn | ColdCathode_lamp |  | 1 | 0 | 0 | 0.77 |  | NA | 1 | NA | lamp | WRF | WAREHOUSE - REFRIGERATED | New | CZ07 | San Diego Area (CZ07) |  |  |  | 1000 sf | 0.045 | 0.055 | 0.1 | lamp/1000 sf | 14.343 | 71.715 | 71.715 | 0.001644 | 0.00822 | 0.00822 | 0 | 0 | 0 | 14.343 | 71.715 | 71.715 | 0.001644 | 0.00822 | 0.00822 | 0 | 0 | 0 |  | 5.23 | 5.23 | 5.23 | 1.3075 | 0.5 | 13.31 | 0.89 | 0.89 | 5.89 | 5.89 | 5.89 | 0 | 0 | 0 | 1 | 1 | 0.052381 | 0.047619 | [7 empty] | High (2008) | None | None | None
M-057 | Lighting - Cold Cathode Lamp | SDGE | COM | Electric | COMLighting - Cold Cathode Lamp | Cold cathode lamp 3W | Incandescent lamp 15W | Incandescent lamp 15W | Lighting | InGen | Ltg_ScrewIn | ColdCathode_lamp |  | 1 | 0 | 0 | 0.77 |  | NA | 1 | NA | lamp | WRF | WAREHOUSE - REFRIGERATED | Existing | CZ07 | San Diego Area (CZ07) |  |  |  | 1000 sf | 0.045 | 0.055 | 0.1 | lamp/1000 sf | 14.343 | 71.715 | 71.715 | 0.001644 | 0.00822 | 0.00822 | 0 | 0 | 0 | 14.343 | 71.715 | 71.715 | 0.001644 | 0.00822 | 0.00822 | 0 | 0 | 0 |  | 5.23 | 5.23 | 5.23 | 1.3075 | 0.5 | 13.31 | 0.89 | 0.89 | 5.89 | 5.89 | 5.89 | 0 | 0 | 0 | 1 | 1 | 0.052381 | 0.047619 | [7 empty] | High (2008) | None | None | None
M-057 | Lighting - Cold Cathode Lamp | SDGE | COM | Electric | COMLighting - Cold Cathode Lamp | Cold cathode lamp 3W | Incandescent lamp 15W | Incandescent lamp 15W | Lighting | InGen | Ltg_ScrewIn | ColdCathode_lamp |  | 1 | 0 | 0 | 0.77 |  | NA | 1 | NA | lamp | WRF | WAREHOUSE - REFRIGERATED | New | CZ08 | El Toro Area (CZ08) |  |  |  | 1000 sf | 0.045 | 0.055 | 0.1 | lamp/1000 sf | 14.343 | 71.715 | 71.715 | 0.001644 | 0.00822 | 0.00822 | 0 | 0 | 0 | 14.343 | 71.715 | 71.715 | 0.001644 | 0.00822 | 0.00822 | 0 | 0 | 0 |  | 5.23 | 5.23 | 5.23 | 1.3075 | 0.5 | 13.31 | 0.89 | 0.89 | 5.89 | 5.89 | 5.89 | 0 | 0 | 0 | 1 | 1 | 0.052381 | 0.047619 | [7 empty] | High (2008) | None | None | None
M-057 | Lighting - Cold Cathode Lamp | SDGE | COM | Electric | COMLighting - Cold Cathode Lamp | Cold cathode lamp 3W | Incandescent lamp 15W | Incandescent lamp 15W | Lighting | InGen | Ltg_ScrewIn | ColdCathode_lamp |  | 1 | 0 | 0 | 0.77 |  | NA | 1 | NA | lamp | WRF | WAREHOUSE - REFRIGERATED | Existing | CZ08 | El Toro Area (CZ08) |  |  |  | 1000 sf | 0.045 | 0.055 | 0.1 | lamp/1000 sf | 14.343 | 71.715 | 71.715 | 0.001644 | 0.00822 | 0.00822 | 0 | 0 | 0 | 14.343 | 71.715 | 71.715 | 0.001644 | 0.00822 | 0.00822 | 0 | 0 | 0 |  | 5.23 | 5.23 | 5.23 | 1.3075 | 0.5 | 13.31 | 0.89 | 0.89 | 5.89 | 5.89 | 5.89 | 0 | 0 | 0 | 1 | 1 | 0.052381 | 0.047619 | [7 empty] | High (2008) | None | None | None
M-057 | Lighting - Cold Cathode Lamp | SDGE | COM | Electric | COMLighting - Cold Cathode Lamp | Cold cathode lamp 3W | Incandescent lamp 15W | Incandescent lamp 15W | Lighting | InGen | Ltg_ScrewIn | ColdCathode_lamp |  | 1 | 0 | 0 | 0.77 |  | NA | 1 | NA | lamp | WRF | WAREHOUSE - REFRIGERATED | New | CZ10 | San Bernardino Area (CZ10) |  |  |  | 1000 sf | 0.045 | 0.055 | 0.1 | lamp/1000 sf | 14.343 | 71.715 | 71.715 | 0.001644 | 0.00822 | 0.00822 | 0 | 0 | 0 | 14.343 | 71.715 | 71.715 | 0.001644 | 0.00822 | 0.00822 | 0 | 0 | 0 |  | 5.23 | 5.23 | 5.23 | 1.3075 | 0.5 | 13.31 | 0.89 | 0.89 | 5.89 | 5.89 | 5.89 | 0 | 0 | 0 | 1 | 1 | 0.052381 | 0.047619 | [7 empty] | High (2008) | None | None | None
M-057 | Lighting - Cold Cathode Lamp | SDGE | COM | Electric | COMLighting - Cold Cathode Lamp | Cold cathode lamp 3W | Incandescent lamp 15W | Incandescent lamp 15W | Lighting | InGen | Ltg_ScrewIn | ColdCathode_lamp |  | 1 | 0 | 0 | 0.77 |  | NA | 1 | NA | lamp | WRF | WAREHOUSE - REFRIGERATED | Existing | CZ10 | San Bernardino Area (CZ10) |  |  |  | 1000 sf | 0.045 | 0.055 | 0.1 | lamp/1000 sf | 14.343 | 71.715 | 71.715 | 0.001644 | 0.00822 | 0.00822 | 0 | 0 | 0 | 14.343 | 71.715 | 71.715 | 0.001644 | 0.00822 | 0.00822 | 0 | 0 | 0 |  | 5.23 | 5.23 | 5.23 | 1.3075 | 0.5 | 13.31 | 0.89 | 0.89 | 5.89 | 5.89 | 5.89 | 0 | 0 | 0 | 1 | 1 | 0.052381 | 0.047619 | [7 empty] | High (2008) | None | None | None
M-057 | Lighting - Cold Cathode Lamp | SDGE | COM | Electric | COMLighting - Cold Cathode Lamp | Cold cathode lamp 3W | Incandescent lamp 15W | Incandescent lamp 15W | Lighting | InGen | Ltg_ScrewIn | ColdCathode_lamp |  | 1 | 0 | 0 | 0.77 |  | NA | 1 | NA | lamp | WRF | WAREHOUSE - REFRIGERATED | New | CZ14 | China Lake Area (CZ14) |  |  |  | 1000 sf | 0.045 | 0.055 | 0.1 | lamp/1000 sf | 14.343 | 71.715 | 71.715 | 0.001644 | 0.00822 | 0.00822 | 0 | 0 | 0 | 14.343 | 71.715 | 71.715 | 0.001644 | 0.00822 | 0.00822 | 0 | 0 | 0 |  | 5.23 | 5.23 | 5.23 | 1.3075 | 0.5 | 13.31 | 0.89 | 0.89 | 5.89 | 5.89 | 5.89 | 0 | 0 | 0 | 1 | 1 | 0.052381 | 0.047619 | [7 empty] | High (2008) | None | None | None
M-057 | Lighting - Cold Cathode Lamp | SDGE | COM | Electric | COMLighting - Cold Cathode Lamp | Cold cathode lamp 3W | Incandescent lamp 15W | Incandescent lamp 15W | Lighting | InGen | Ltg_ScrewIn | ColdCathode_lamp |  | 1 | 0 | 0 | 0.77 |  | NA | 1 | NA | lamp | WRF | WAREHOUSE - REFRIGERATED | Existing | CZ14 | China Lake Area (CZ14) |  |  |  | 1000 sf | 0.045 | 0.055 | 0.1 | lamp/1000 sf | 14.343 | 71.715 | 71.715 | 0.001644 | 0.00822 | 0.00822 | 0 | 0 | 0 | 14.343 | 71.715 | 71.715 | 0.001644 | 0.00822 | 0.00822 | 0 | 0 | 0 |  | 5.23 | 5.23 | 5.23 | 1.3075 | 0.5 | 13.31 | 0.89 | 0.89 | 5.89 | 5.89 | 5.89 | 0 | 0 | 0 | 1 | 1 | 0.052381 | 0.047619 | [7 empty] | High (2008) | None | None | None
M-057 | Lighting - Cold Cathode Lamp | SDGE | COM | Electric | COMLighting - Cold Cathode Lamp | Cold cathode lamp 3W | Incandescent lamp 15W | Incandescent lamp 15W | Lighting | InGen | Ltg_ScrewIn | ColdCathode_lamp |  | 1 | 0 | 0 | 0.77 |  | NA | 1 | NA | lamp | WRF | WAREHOUSE - REFRIGERATED | New | CZ15 | Blythe Area (CZ15) |  |  |  | 1000 sf | 0.045 | 0.055 | 0.1 | lamp/1000 sf | 14.343 | 71.715 | 71.715 | 0.001644 | 0.00822 | 0.00822 | 0 | 0 | 0 | 14.343 | 71.715 | 71.715 | 0.001644 | 0.00822 | 0.00822 | 0 | 0 | 0 |  | 5.23 | 5.23 | 5.23 | 1.3075 | 0.5 | 13.31 | 0.89 | 0.89 | 5.89 | 5.89 | 5.89 | 0 | 0 | 0 | 1 | 1 | 0.052381 | 0.047619 | [7 empty] | High (2008) | None | None | None
M-057 | Lighting - Cold Cathode Lamp | SDGE | COM | Electric | COMLighting - Cold Cathode Lamp | Cold cathode lamp 3W | Incandescent lamp 15W | Incandescent lamp 15W | Lighting | InGen | Ltg_ScrewIn | ColdCathode_lamp |  | 1 | 0 | 0 | 0.77 |  | NA | 1 | NA | lamp | WRF | WAREHOUSE - REFRIGERATED | Existing | CZ15 | Blythe Area (CZ15) |  |  |  | 1000 sf | 0.045 | 0.055 | 0.1 | lamp/1000 sf | 14.343 | 71.715 | 71.715 | 0.001644 | 0.00822 | 0.00822 | 0 | 0 | 0 | 14.343 | 71.715 | 71.715 | 0.001644 | 0.00822 | 0.00822 | 0 | 0 | 0 |  | 5.23 | 5.23 | 5.23 | 1.3075 | 0.5 | 13.31 | 0.89 | 0.89 | 5.89 | 5.89 | 5.89 | 0 | 0 | 0 | 1 | 1 | 0.052381 | 0.047619 | [7 empty] | High (2008) | None | None | None
M-058 | Lighting - Compact Fluorescent Fixture (Indoor) | SCE | COM | Electric | COMLighting - Compact Fluorescent Fixture (Indoor) | Indoor CFL Fixture (Any Shape Lamp) - Average Total Fixture Watts = 36.84, Average Total Fixture CFL Ratio = 0.353 | Indoor Incandescent Fixture (Any Shape Lamp) - Average Lamp Watts = 130.04, Average Total Fixture CFL Ratio = 0.353 | Indoor Incandescent Fixture (Any Shape Lamp) - Average Total Fixture CFL Ratio = 0.353 | Lighting | InGen | Ltg_Wired | CFL_fixt | Indoor | 1 | 0 | 1 | 0.54 | 10 | NA | 1 | NA | Fixtures | EPR | EDUCATION - PRIMARY SCHOOL | New | CZ06 | Los Angeles Area (CZ06) |  |  |  | 1000 sf | 0.72862 | 0.4965 | 1.2251 | Fixtures/1000 sf | 82.2144 | 290.2169 | 290.2169 | 0.023124 | 0.081627 | 0.081627 | 0 | 0 | 0 | 90.6579 | 320.0222 | 320.0222 | 0.031125 | 0.10987 | 0.10987 | -0.51752 | -1.8268 | -1.8268 | 123 | 4.35 | 4.35 | 4.35 | 1.45 | 0.5 | 42.165 | 23.2971 | 23.2971 | 18.04 | 18.04 | 18.04 | 0 | 0 | 0 | 1 | 1 | 0 | 0 | [7 empty] | Low (2013) | None | None | None
M-058 | Lighting - Compact Fluorescent Fixture (Indoor) | SCE | COM | Electric | COMLighting - Compact Fluorescent Fixture (Indoor) | Indoor CFL Fixture (Any Shape Lamp) - Average Total Fixture Watts = 36.84, Average Total Fixture CFL Ratio = 0.353 | Indoor Incandescent Fixture (Any Shape Lamp) - Average Lamp Watts = 130.04, Average Total Fixture CFL Ratio = 0.353 | Indoor Incandescent Fixture (Any Shape Lamp) - Average Total Fixture CFL Ratio = 0.353 | Lighting | InGen | Ltg_Wired | CFL_fixt | Indoor | 1 | 0 | 1 | 0.54 | 10 | NA | 1 | NA | Fixtures | EPR | EDUCATION - PRIMARY SCHOOL | Existing | CZ08 | El Toro Area (CZ08) |  |  |  | 1000 sf | 0.72862 | 0.4965 | 1.2251 | Fixtures/1000 sf | 82.219 | 290.2332 | 290.2332 | 0.023124 | 0.081627 | 0.081627 | 0 | 0 | 0 | 96.1634 | 339.4568 | 339.4568 | 0.030244 | 0.10676 | 0.10676 | -0.30758 | -1.0857 | -1.0857 | 123 | 4.35 | 4.35 | 4.35 | 1.45 | 0.5 | 42.165 | 23.2971 | 23.2971 | 18.04 | 18.04 | 18.04 | 0 | 0 | 0 | 1 | 1 | 0 | 0 | [7 empty] | Low (2013) | None | None | None
M-058 | Lighting - Compact Fluorescent Fixture (Indoor) | SCE | COM | Electric | COMLighting - Compact Fluorescent Fixture (Indoor) | Indoor CFL Fixture (Any Shape Lamp) - Average Total Fixture Watts = 36.84, Average Total Fixture CFL Ratio = 0.353 | Indoor Incandescent Fixture (Any Shape Lamp) - Average Lamp Watts = 130.04, Average Total Fixture CFL Ratio = 0.353 | Indoor Incandescent Fixture (Any Shape Lamp) - Average Total Fixture CFL Ratio = 0.353 | Lighting | InGen | Ltg_Wired | CFL_fixt | Indoor | 1 | 0 | 1 | 0.54 | 10 | NA | 1 | NA | Fixtures | EPR | EDUCATION - PRIMARY SCHOOL | New | CZ08 | El Toro Area (CZ08) |  |  |  | 1000 sf | 0.72862 | 0.4965 | 1.2251 | Fixtures/1000 sf | 82.2139 | 290.2152 | 290.2152 | 0.023124 | 0.081627 | 0.081627 | 0 | 0 | 0 | 91.759 | 323.9091 | 323.9091 | 0.032006 | 0.11298 | 0.11298 | -0.44411 | -1.5677 | -1.5677 | 123 | 4.35 | 4.35 | 4.35 | 1.45 | 0.5 | 42.165 | 23.2971 | 23.2971 | 18.04 | 18.04 | 18.04 | 0 | 0 | 0 | 1 | 1 | 0 | 0 | [7 empty] | Low (2013) | None | None | None
M-058 | Lighting - Compact Fluorescent Fixture (Indoor) | SCE | COM | Electric | COMLighting - Compact Fluorescent Fixture (Indoor) | Indoor CFL Fixture (Any Shape Lamp) - Average Total Fixture Watts = 36.84, Average Total Fixture CFL Ratio = 0.353 | Indoor Incandescent Fixture (Any Shape Lamp) - Average Lamp Watts = 130.04, Average Total Fixture CFL Ratio = 0.353 | Indoor Incandescent Fixture (Any Shape Lamp) - Average Total Fixture CFL Ratio = 0.353 | Lighting | InGen | Ltg_Wired | CFL_fixt | Indoor | 1 | 0 | 1 | 0.54 | 10 | NA | 1 | NA | Fixtures | EPR | EDUCATION - PRIMARY SCHOOL | New | CZ09 | Pasadena Area (CZ09) |  |  |  | 1000 sf | 0.72862 | 0.4965 | 1.2251 | Fixtures/1000 sf | 82.2166 | 290.2244 | 290.2244 | 0.023123 | 0.081625 | 0.081625 | 0 | 0 | 0 | 91.3919 | 322.6135 | 322.6135 | 0.032666 | 0.11531 | 0.11531 | -0.50284 | -1.775 | -1.775 | 123 | 4.35 | 4.35 | 4.35 | 1.45 | 0.5 | 42.165 | 23.2971 | 23.2971 | 18.04 | 18.04 | 18.04 | 0 | 0 | 0 | 1 | 1 | 0 | 0 | [7 empty] | Low (2013) | None | None | None
M-058 | Lighting - Compact Fluorescent Fixture (Indoor) | SCE | COM | Electric | COMLighting - Compact Fluorescent Fixture (Indoor) | Indoor CFL Fixture (Any Shape Lamp) - Average Total Fixture Watts = 36.84, Average Total Fixture CFL Ratio = 0.353 | Indoor Incandescent Fixture (Any Shape Lamp) - Average Lamp Watts = 130.04, Average Total Fixture CFL Ratio = 0.353 | Indoor Incandescent Fixture (Any Shape Lamp) - Average Total Fixture CFL Ratio = 0.353 | Lighting | InGen | Ltg_Wired | CFL_fixt | Indoor | 1 | 0 | 1 | 0.54 | 10 | NA | 1 | NA | Fixtures | EPR | EDUCATION - PRIMARY SCHOOL | Existing | CZ09 | Pasadena Area (CZ09) |  |  |  | 1000 sf | 0.72862 | 0.4965 | 1.2251 | Fixtures/1000 sf | 82.215 | 290.219 | 290.219 | 0.023123 | 0.081624 | 0.081624 | 0 | 0 | 0 | 94.6952 | 334.2742 | 334.2742 | 0.030134 | 0.10637 | 0.10637 | -0.38172 | -1.3475 | -1.3475 | 123 | 4.35 | 4.35 | 4.35 | 1.45 | 0.5 | 42.165 | 23.2971 | 23.2971 | 18.04 | 18.04 | 18.04 | 0 | 0 | 0 | 1 | 1 | 0 | 0 | [7 empty] | Low (2013) | None | None | None
M-058 | Lighting - Compact Fluorescent Fixture (Indoor) | SCE | COM | Electric | COMLighting - Compact Fluorescent Fixture (Indoor) | Indoor CFL Fixture (Any Shape Lamp) - Average Total Fixture Watts = 36.84, Average Total Fixture CFL Ratio = 0.353 | Indoor Incandescent Fixture (Any Shape Lamp) - Average Lamp Watts = 130.04, Average Total Fixture CFL Ratio = 0.353 | Indoor Incandescent Fixture (Any Shape Lamp) - Average Total Fixture CFL Ratio = 0.353 | Lighting | InGen | Ltg_Wired | CFL_fixt | Indoor | 1 | 0 | 1 | 0.54 | 10 | NA | 1 | NA | Fixtures | EPR | EDUCATION - PRIMARY SCHOOL | New | CZ10 | San Bernardino Area (CZ10) |  |  |  | 1000 sf | 0.72862 | 0.4965 | 1.2251 | Fixtures/1000 sf | 82.2187 | 290.2318 | 290.2318 | 0.023124 | 0.081626 | 0.081626 | 0 | 0 | 0 | 92.126 | 325.2048 | 325.2048 | 0.03318 | 0.11713 | 0.11713 | -0.5322 | -1.8787 | -1.8787 | 123 | 4.35 | 4.35 | 4.35 | 1.45 | 0.5 | 42.165 | 23.2971 | 23.2971 | 18.04 | 18.04 | 18.04 | 0 | 0 | 0 | 1 | 1 | 0 | 0 | [7 empty] | Low (2013) | None | None | None
M-058 | Lighting - Compact Fluorescent Fixture (Indoor) | SCE | COM | Electric | COMLighting - Compact Fluorescent Fixture (Indoor) | Indoor CFL Fixture (Any Shape Lamp) - Average Total Fixture Watts = 36.84, Average Total Fixture CFL Ratio = 0.353 | Indoor Incandescent Fixture (Any Shape Lamp) - Average Lamp Watts = 130.04, Average Total Fixture CFL Ratio = 0.353 | Indoor Incandescent Fixture (Any Shape Lamp) - Average Total Fixture CFL Ratio = 0.353 | Lighting | InGen | Ltg_Wired | CFL_fixt | Indoor | 1 | 0 | 1 | 0.54 | 10 | NA | 1 | NA | Fixtures | EPR | EDUCATION - PRIMARY SCHOOL | Existing | CZ05 | Santa Maria Area (CZ05) |  |  |  | 1000 sf | 0.72862 | 0.4965 | 1.2251 | Fixtures/1000 sf | 82.2177 | 290.2283 | 290.2283 | 0.023123 | 0.081623 | 0.081623 | 0 | 0 | 0 | 89.1897 | 314.8397 | 314.8397 | 0.029289 | 0.10339 | 0.10339 | -0.74508 | -2.6301 | -2.6301 | 123 | 4.35 | 4.35 | 4.35 | 1.45 | 0.5 | 42.165 | 23.2971 | 23.2971 | 18.04 | 18.04 | 18.04 | 0 | 0 | 0 | 1 | 1 | 0 | 0 | [7 empty] | Low (2013) | None | None | None
M-058 | Lighting - Compact Fluorescent Fixture (Indoor) | SCE | COM | Electric | COMLighting - Compact Fluorescent Fixture (Indoor) | Indoor CFL Fixture (Any Shape Lamp) - Average Total Fixture Watts = 36.84, Average Total Fixture CFL Ratio = 0.353 | Indoor Incandescent Fixture (Any Shape Lamp) - Average Lamp Watts = 130.04, Average Total Fixture CFL Ratio = 0.353 | Indoor Incandescent Fixture (Any Shape Lamp) - Average Total Fixture CFL Ratio = 0.353 | Lighting | InGen | Ltg_Wired | CFL_fixt | Indoor | 1 | 0 | 1 | 0.54 | 10 | NA | 1 | NA | Fixtures | EPR | EDUCATION - PRIMARY SCHOOL | New | CZ05 | Santa Maria Area (CZ05) |  |  |  | 1000 sf | 0.72862 | 0.4965 | 1.2251 | Fixtures/1000 sf | 82.2194 | 290.2345 | 290.2345 | 0.023123 | 0.081624 | 0.081624 | 0 | 0 | 0 | 85.8864 | 303.1789 | 303.1789 | 0.029803 | 0.10521 | 0.10521 | -0.81482 | -2.8763 | -2.8763 | 123 | 4.35 | 4.35 | 4.35 | 1.45 | 0.5 | 42.165 | 23.2971 | 23.2971 | 18.04 | 18.04 | 18.04 | 0 | 0 | 0 | 1 | 1 | 0 | 0 | [7 empty] | Low (2013) | None | None | None
M-058 | Lighting - Compact Fluorescent Fixture (Indoor) | SCE | COM | Electric | COMLighting - Compact Fluorescent Fixture (Indoor) | Indoor CFL Fixture (Any Shape Lamp) - Average Total Fixture Watts = 36.84, Average Total Fixture CFL Ratio = 0.353 | Indoor Incandescent Fixture (Any Shape Lamp) - Average Lamp Watts = 130.04, Average Total Fixture CFL Ratio = 0.353 | Indoor Incandescent Fixture (Any Shape Lamp) - Average Total Fixture CFL Ratio = 0.353 | Lighting | InGen | Ltg_Wired | CFL_fixt | Indoor | 1 | 0 | 1 | 0.54 | 10 | NA | 1 | NA | Fixtures | EPR | EDUCATION - PRIMARY SCHOOL | Existing | CZ15 | Blythe Area (CZ15) |  |  |  | 1000 sf | 0.72862 | 0.4965 | 1.2251 | Fixtures/1000 sf | 82.2155 | 290.2209 | 290.2209 | 0.023122 | 0.081622 | 0.081622 | 0 | 0 | 0 | 98.7326 | 348.5262 | 348.5262 | 0.02962 | 0.10456 | 0.10456 | -0.17765 | -0.62709 | -0.62709 | 123 | 4.35 | 4.35 | 4.35 | 1.45 | 0.5 | 42.165 | 23.2971 | 23.2971 | 18.04 | 18.04 | 18.04 | 0 | 0 | 0 | 1 | 1 | 0 | 0 | [7 empty] | Low (2013) | None | None | None
M-058 | Lighting - Compact Fluorescent Fixture (Indoor) | PGE | COM | Electric | COMLighting - Compact Fluorescent Fixture (Indoor) | Indoor CFL Fixture (Any Shape Lamp) - Average Total Fixture Watts = 36.84, Average Total Fixture CFL Ratio = 0.353 | Indoor Incandescent Fixture (Any Shape Lamp) - Average Lamp Watts = 130.04, Average Total Fixture CFL Ratio = 0.353 | Indoor Incandescent Fixture (Any Shape Lamp) - Average Total Fixture CFL Ratio = 0.353 | Lighting | InGen | Ltg_Wired | CFL_fixt | Indoor | 1 | 0 | 1 | 0.54 | 10 | NA | 1 | NA | Fixtures | ASM | ASSEMBLY | New | CZ11 | Red Bluff Area (CZ11) |  |  |  | 1000 sf | 1.0238 | 0.69762 | 1.7214 | Fixtures/1000 sf | 84.4286 | 298.0329 | 298.0329 | 0.015014 | 0.053 | 0.053 | 0 | 0 | 0 | 88.1012 | 310.9973 | 310.9973 | 0.017877 | 0.063107 | 0.063107 | -0.81127 | -2.8638 | -2.8638 | 123 | 4.35 | 4.35 | 4.35 | 1.45 | 0.5 | 42.165 | 23.2971 | 23.2971 | 18.04 | 18.04 | 18.04 | 0 | 0 | 0 | 1 | 1 | 0 | 0 | [7 empty] | Low (2013) | None | None | None
M-058 | Lighting - Compact Fluorescent Fixture (Indoor) | PGE | COM | Electric | COMLighting - Compact Fluorescent Fixture (Indoor) | Indoor CFL Fixture (Any Shape Lamp) - Average Total Fixture Watts = 36.84, Average Total Fixture CFL Ratio = 0.353 | Indoor Incandescent Fixture (Any Shape Lamp) - Average Lamp Watts = 130.04, Average Total Fixture CFL Ratio = 0.353 | Indoor Incandescent Fixture (Any Shape Lamp) - Average Total Fixture CFL Ratio = 0.353 | Lighting | InGen | Ltg_Wired | CFL_fixt | Indoor | 1 | 0 | 1 | 0.54 | 10 | NA | 1 | NA | Fixtures | ASM | ASSEMBLY | New | CZ12 | Sacramento Area (CZ12) |  |  |  | 1000 sf | 1.0238 | 0.69762 | 1.7214 | Fixtures/1000 sf | 84.4289 | 298.0341 | 298.0341 | 0.015014 | 0.053 | 0.053 | 0 | 0 | 0 | 87.3671 | 308.4057 | 308.4057 | 0.017804 | 0.062847 | 0.062847 | -0.86266 | -3.0452 | -3.0452 | 123 | 4.35 | 4.35 | 4.35 | 1.45 | 0.5 | 42.165 | 23.2971 | 23.2971 | 18.04 | 18.04 | 18.04 | 0 | 0 | 0 | 1 | 1 | 0 | 0 | [7 empty] | Low (2013) | None | None | None
M-058 | Lighting - Compact Fluorescent Fixture (Indoor) | PGE | COM | Electric | COMLighting - Compact Fluorescent Fixture (Indoor) | Indoor CFL Fixture (Any Shape Lamp) - Average Total Fixture Watts = 36.84, Average Total Fixture CFL Ratio = 0.353 | Indoor Incandescent Fixture (Any Shape Lamp) - Average Lamp Watts = 130.04, Average Total Fixture CFL Ratio = 0.353 | Indoor Incandescent Fixture (Any Shape Lamp) - Average Total Fixture CFL Ratio = 0.353 | Lighting | InGen | Ltg_Wired | CFL_fixt | Indoor | 1 | 0 | 1 | 0.54 | 10 | NA | 1 | NA | Fixtures | ASM | ASSEMBLY | Existing | CZ12 | Sacramento Area (CZ12) |  |  |  | 1000 sf | 1.0238 | 0.69762 | 1.7214 | Fixtures/1000 sf | 84.4286 | 298.0329 | 298.0329 | 0.015014 | 0.052998 | 0.052998 | 0 | 0 | 0 | 88.1012 | 310.9973 | 310.9973 | 0.017694 | 0.062459 | 0.062459 | -0.78924 | -2.786 | -2.786 | 123 | 4.35 | 4.35 | 4.35 | 1.45 | 0.5 | 42.165 | 23.2971 | 23.2971 | 18.04 | 18.04 | 18.04 | 0 | 0 | 0 | 1 | 1 | 0 | 0 | [7 empty] | Low (2013) | None | None | None
M-058 | Lighting - Compact Fluorescent Fixture (Indoor) | PGE | COM | Electric | COMLighting - Compact Fluorescent Fixture (Indoor) | Indoor CFL Fixture (Any Shape Lamp) - Average Total Fixture Watts = 36.84, Average Total Fixture CFL Ratio = 0.353 | Indoor Incandescent Fixture (Any Shape Lamp) - Average Lamp Watts = 130.04, Average Total Fixture CFL Ratio = 0.353 | Indoor Incandescent Fixture (Any Shape Lamp) - Average Total Fixture CFL Ratio = 0.353 | Lighting | InGen | Ltg_Wired | CFL_fixt | Indoor | 1 | 0 | 1 | 0.54 | 10 | NA | 1 | NA | Fixtures | ASM | ASSEMBLY | Existing | CZ13 | Fresno Area (CZ13) |  |  |  | 1000 sf | 1.0238 | 0.69762 | 1.7214 | Fixtures/1000 sf | 84.4321 | 298.0452 | 298.0452 | 0.015014 | 0.053 | 0.053 | 0 | 0 | 0 | 89.2025 | 314.8848 | 314.8848 | 0.017473 | 0.061681 | 0.061681 | -0.72684 | -2.5657 | -2.5657 | 123 | 4.35 | 4.35 | 4.35 | 1.45 | 0.5 | 42.165 | 23.2971 | 23.2971 | 18.04 | 18.04 | 18.04 | 0 | 0 | 0 | 1 | 1 | 0 | 0 | [7 empty] | Low (2013) | None | None | None
M-058 | Lighting - Compact Fluorescent Fixture (Indoor) | PGE | COM | Electric | COMLighting - Compact Fluorescent Fixture (Indoor) | Indoor CFL Fixture (Any Shape Lamp) - Average Total Fixture Watts = 36.84, Average Total Fixture CFL Ratio = 0.353 | Indoor Incandescent Fixture (Any Shape Lamp) - Average Lamp Watts = 130.04, Average Total Fixture CFL Ratio = 0.353 | Indoor Incandescent Fixture (Any Shape Lamp) - Average Total Fixture CFL Ratio = 0.353 | Lighting | InGen | Ltg_Wired | CFL_fixt | Indoor | 1 | 0 | 1 | 0.54 | 10 | NA | 1 | NA | Fixtures | ASM | ASSEMBLY | New | CZ13 | Fresno Area (CZ13) |  |  |  | 1000 sf | 1.0238 | 0.69762 | 1.7214 | Fixtures/1000 sf | 84.4324 | 298.0465 | 298.0465 | 0.015013 | 0.052997 | 0.052997 | 0 | 0 | 0 | 88.4683 | 312.2932 | 312.2932 | 0.017914 | 0.063236 | 0.063236 | -0.7819 | -2.7601 | -2.7601 | 123 | 4.35 | 4.35 | 4.35 | 1.45 | 0.5 | 42.165 | 23.2971 | 23.2971 | 18.04 | 18.04 | 18.04 | 0 | 0 | 0 | 1 | 1 | 0 | 0 | [7 empty] | Low (2013) | None | None | None
M-058 | Lighting - Compact Fluorescent Fixture (Indoor) | PGE | COM | Electric | COMLighting - Compact Fluorescent Fixture (Indoor) | Indoor CFL Fixture (Any Shape Lamp) - Average Total Fixture Watts = 36.84, Average Total Fixture CFL Ratio = 0.353 | Indoor Incandescent Fixture (Any Shape Lamp) - Average Lamp Watts = 130.04, Average Total Fixture CFL Ratio = 0.353 | Indoor Incandescent Fixture (Any Shape Lamp) - Average Total Fixture CFL Ratio = 0.353 | Lighting | InGen | Ltg_Wired | CFL_fixt | Indoor | 1 | 0 | 1 | 0.54 | 10 | NA | 1 | NA | Fixtures | ASM | ASSEMBLY | New | CZ16 | Mount Shasta Area (CZ16) |  |  |  | 1000 sf | 1.0238 | 0.69762 | 1.7214 | Fixtures/1000 sf | 84.4304 | 298.0394 | 298.0394 | 0.015014 | 0.053001 | 0.053001 | 0 | 0 | 0 | 82.5949 | 291.56 | 291.56 | 0.017253 | 0.060904 | 0.060904 | -1.1306 | -3.9911 | -3.9911 | 123 | 4.35 | 4.35 | 4.35 | 1.45 | 0.5 | 42.165 | 23.2971 | 23.2971 | 18.04 | 18.04 | 18.04 | 0 | 0 | 0 | 1 | 1 | 0 | 0 | [7 empty] | Low (2013) | None | None | None
M-058 | Lighting - Compact Fluorescent Fixture (Indoor) | PGE | COM | Electric | COMLighting - Compact Fluorescent Fixture (Indoor) | Indoor CFL Fixture (Any Shape Lamp) - Average Total Fixture Watts = 36.84, Average Total Fixture CFL Ratio = 0.353 | Indoor Incandescent Fixture (Any Shape Lamp) - Average Lamp Watts = 130.04, Average Total Fixture CFL Ratio = 0.353 | Indoor Incandescent Fixture (Any Shape Lamp) - Average Total Fixture CFL Ratio = 0.353 | Lighting | InGen | Ltg_Wired | CFL_fixt | Indoor | 1 | 0 | 1 | 0.54 | 10 | NA | 1 | NA | Fixtures | ASM | ASSEMBLY | Existing | CZ16 | Mount Shasta Area (CZ16) |  |  |  | 1000 sf | 1.0238 | 0.69762 | 1.7214 | Fixtures/1000 sf | 84.4306 | 298.04 | 298.04 | 0.015014 | 0.052999 | 0.052999 | 0 | 0 | 0 | 82.2278 | 290.2642 | 290.2642 | 0.01729 | 0.061033 | 0.061033 | -1.138 | -4.017 | -4.017 | 123 | 4.35 | 4.35 | 4.35 | 1.45 | 0.5 | 42.165 | 23.2971 | 23.2971 | 18.04 | 18.04 | 18.04 | 0 | 0 | 0 | 1 | 1 | 0 | 0 | [7 empty] | Low (2013) | None | None | None
M-058 | Lighting - Compact Fluorescent Fixture (Indoor) | SCE | COM | Electric | COMLighting - Compact Fluorescent Fixture (Indoor) | Indoor CFL Fixture (Any Shape Lamp) - Average Total Fixture Watts = 36.84, Average Total Fixture CFL Ratio = 0.353 | Indoor Incandescent Fixture (Any Shape Lamp) - Average Lamp Watts = 130.04, Average Total Fixture CFL Ratio = 0.353 | Indoor Incandescent Fixture (Any Shape Lamp) - Average Total Fixture CFL Ratio = 0.353 | Lighting | InGen | Ltg_Wired | CFL_fixt | Indoor | 1 | 0 | 1 | 0.54 | 10 | NA | 1 | NA | Fixtures | ASM | ASSEMBLY | Existing | CZ05 | Santa Maria Area (CZ05) |  |  |  | 1000 sf | 0.72862 | 0.4965 | 1.2251 | Fixtures/1000 sf | 84.4203 | 298.0038 | 298.0038 | 0.015012 | 0.052993 | 0.052993 | 0 | 0 | 0 | 88.4556 | 312.2484 | 312.2484 | 0.017985 | 0.063486 | 0.063486 | -0.82216 | -2.9022 | -2.9022 | 123 | 4.35 | 4.35 | 4.35 | 1.45 | 0.5 | 42.165 | 23.2971 | 23.2971 | 18.04 | 18.04 | 18.04 | 0 | 0 | 0 | 1 | 1 | 0 | 0 | [7 empty] | Low (2013) | None | None | None
M-058 | Lighting - Compact Fluorescent Fixture (Indoor) | SCE | COM | Electric | COMLighting - Compact Fluorescent Fixture (Indoor) | Indoor CFL Fixture (Any Shape Lamp) - Average Total Fixture Watts = 36.84, Average Total Fixture CFL Ratio = 0.353 | Indoor Incandescent Fixture (Any Shape Lamp) - Average Lamp Watts = 130.04, Average Total Fixture CFL Ratio = 0.353 | Indoor Incandescent Fixture (Any Shape Lamp) - Average Total Fixture CFL Ratio = 0.353 | Lighting | InGen | Ltg_Wired | CFL_fixt | Indoor | 1 | 0 | 1 | 0.54 | 10 | NA | 1 | NA | Fixtures | ASM | ASSEMBLY | New | CZ05 | Santa Maria Area (CZ05) |  |  |  | 1000 sf | 0.72862 | 0.4965 | 1.2251 | Fixtures/1000 sf | 84.4168 | 297.9914 | 297.9914 | 0.015012 | 0.052993 | 0.052993 | 0 | 0 | 0 | 87.3545 | 308.3615 | 308.3615 | 0.017728 | 0.062579 | 0.062579 | -0.83317 | -2.9411 | -2.9411 | 123 | 4.35 | 4.35 | 4.35 | 1.45 | 0.5 | 42.165 | 23.2971 | 23.2971 | 18.04 | 18.04 | 18.04 | 0 | 0 | 0 | 1 | 1 | 0 | 0 | [7 empty] | Low (2013) | None | None | None
M-058 | Lighting - Compact Fluorescent Fixture (Indoor) | SCE | COM | Electric | COMLighting - Compact Fluorescent Fixture (Indoor) | Indoor CFL Fixture (Any Shape Lamp) - Average Total Fixture Watts = 36.84, Average Total Fixture CFL Ratio = 0.353 | Indoor Incandescent Fixture (Any Shape Lamp) - Average Lamp Watts = 130.04, Average Total Fixture CFL Ratio = 0.353 | Indoor Incandescent Fixture (Any Shape Lamp) - Average Total Fixture CFL Ratio = 0.353 | Lighting | InGen | Ltg_Wired | CFL_fixt | Indoor | 1 | 0 | 1 | 0.54 | 10 | NA | 1 | NA | Fixtures | ASM | ASSEMBLY | Existing | CZ06 | Los Angeles Area (CZ06) |  |  |  | 1000 sf | 0.72862 | 0.4965 | 1.2251 | Fixtures/1000 sf | 84.4176 | 297.9941 | 297.9941 | 0.015012 | 0.052993 | 0.052993 | 0 | 0 | 0 | 94.3282 | 332.9786 | 332.9786 | 0.018719 | 0.066077 | 0.066077 | -0.38906 | -1.3734 | -1.3734 | 123 | 4.35 | 4.35 | 4.35 | 1.45 | 0.5 | 42.165 | 23.2971 | 23.2971 | 18.04 | 18.04 | 18.04 | 0 | 0 | 0 | 1 | 1 | 0 | 0 | [7 empty] | Low (2013) | None | None | None
M-058 | Lighting - Compact Fluorescent Fixture (Indoor) | SCE | COM | Electric | COMLighting - Compact Fluorescent Fixture (Indoor) | Indoor CFL Fixture (Any Shape Lamp) - Average Total Fixture Watts = 36.84, Average Total Fixture CFL Ratio = 0.353 | Indoor Incandescent Fixture (Any Shape Lamp) - Average Lamp Watts = 130.04, Average Total Fixture CFL Ratio = 0.353 | Indoor Incandescent Fixture (Any Shape Lamp) - Average Total Fixture CFL Ratio = 0.353 | Lighting | InGen | Ltg_Wired | CFL_fixt | Indoor | 1 | 0 | 1 | 0.54 | 10 | NA | 1 | NA | Fixtures | ASM | ASSEMBLY | New | CZ06 | Los Angeles Area (CZ06) |  |  |  | 1000 sf | 0.72862 | 0.4965 | 1.2251 | Fixtures/1000 sf | 84.4152 | 297.9856 | 297.9856 | 0.015012 | 0.052993 | 0.052993 | 0 | 0 | 0 | 91.0249 | 321.3179 | 321.3179 | 0.018388 | 0.064911 | 0.064911 | -0.5322 | -1.8787 | -1.8787 | 123 | 4.35 | 4.35 | 4.35 | 1.45 | 0.5 | 42.165 | 23.2971 | 23.2971 | 18.04 | 18.04 | 18.04 | 0 | 0 | 0 | 1 | 1 | 0 | 0 | [7 empty] | Low (2013) | None | None | None
M-058 | Lighting - Compact Fluorescent Fixture (Indoor) | SCE | COM | Electric | COMLighting - Compact Fluorescent Fixture (Indoor) | Indoor CFL Fixture (Any Shape Lamp) - Average Total Fixture Watts = 36.84, Average Total Fixture CFL Ratio = 0.353 | Indoor Incandescent Fixture (Any Shape Lamp) - Average Lamp Watts = 130.04, Average Total Fixture CFL Ratio = 0.353 | Indoor Incandescent Fixture (Any Shape Lamp) - Average Total Fixture CFL Ratio = 0.353 | Lighting | InGen | Ltg_Wired | CFL_fixt | Indoor | 1 | 0 | 1 | 0.54 | 10 | NA | 1 | NA | Fixtures | ASM | ASSEMBLY | New | CZ08 | El Toro Area (CZ08) |  |  |  | 1000 sf | 0.72862 | 0.4965 | 1.2251 | Fixtures/1000 sf | 84.4186 | 297.9976 | 297.9976 | 0.015012 | 0.052993 | 0.052993 | 0 | 0 | 0 | 92.126 | 325.2048 | 325.2048 | 0.018132 | 0.064004 | 0.064004 | -0.41108 | -1.4511 | -1.4511 | 123 | 4.35 | 4.35 | 4.35 | 1.45 | 0.5 | 42.165 | 23.2971 | 23.2971 | 18.04 | 18.04 | 18.04 | 0 | 0 | 0 | 1 | 1 | 0 | 0 | [7 empty] | Low (2013) | None | None | None
M-058 | Lighting - Compact Fluorescent Fixture (Indoor) | SCE | COM | Electric | COMLighting - Compact Fluorescent Fixture (Indoor) | Indoor CFL Fixture (Any Shape Lamp) - Average Total Fixture Watts = 36.84, Average Total Fixture CFL Ratio = 0.353 | Indoor Incandescent Fixture (Any Shape Lamp) - Average Lamp Watts = 130.04, Average Total Fixture CFL Ratio = 0.353 | Indoor Incandescent Fixture (Any Shape Lamp) - Average Total Fixture CFL Ratio = 0.353 | Lighting | InGen | Ltg_Wired | CFL_fixt | Indoor | 1 | 0 | 1 | 0.54 | 10 | NA | 1 | NA | Fixtures | ASM | ASSEMBLY | Existing | CZ08 | El Toro Area (CZ08) |  |  |  | 1000 sf | 0.72862 | 0.4965 | 1.2251 | Fixtures/1000 sf | 84.4212 | 298.0068 | 298.0068 | 0.015012 | 0.052992 | 0.052992 | 0 | 0 | 0 | 94.6952 | 334.2742 | 334.2742 | 0.018205 | 0.064264 | 0.064264 | -0.35272 | -1.2451 | -1.2451 | 123 | 4.35 | 4.35 | 4.35 | 1.45 | 0.5 | 42.165 | 23.2971 | 23.2971 | 18.04 | 18.04 | 18.04 | 0 | 0 | 0 | 1 | 1 | 0 | 0 | [7 empty] | Low (2013) | None | None | None
M-058 | Lighting - Compact Fluorescent Fixture (Indoor) | SCE | COM | Electric | COMLighting - Compact Fluorescent Fixture (Indoor) | Indoor CFL Fixture (Any Shape Lamp) - Average Total Fixture Watts = 36.84, Average Total Fixture CFL Ratio = 0.353 | Indoor Incandescent Fixture (Any Shape Lamp) - Average Lamp Watts = 130.04, Average Total Fixture CFL Ratio = 0.353 | Indoor Incandescent Fixture (Any Shape Lamp) - Average Total Fixture CFL Ratio = 0.353 | Lighting | InGen | Ltg_Wired | CFL_fixt | Indoor | 1 | 0 | 1 | 0.54 | 10 | NA | 1 | NA | Fixtures | ASM | ASSEMBLY | New | CZ09 | Pasadena Area (CZ09) |  |  |  | 1000 sf | 0.72862 | 0.4965 | 1.2251 | Fixtures/1000 sf | 84.4186 | 297.9976 | 297.9976 | 0.015012 | 0.052993 | 0.052993 | 0 | 0 | 0 | 92.126 | 325.2048 | 325.2048 | 0.019196 | 0.067762 | 0.067762 | -0.4955 | -1.7491 | -1.7491 | 123 | 4.35 | 4.35 | 4.35 | 1.45 | 0.5 | 42.165 | 23.2971 | 23.2971 | 18.04 | 18.04 | 18.04 | 0 | 0 | 0 | 1 | 1 | 0 | 0 | [7 empty] | Low (2013) | None | None | None
M-058 | Lighting - Compact Fluorescent Fixture (Indoor) | SCE | COM | Electric | COMLighting - Compact Fluorescent Fixture (Indoor) | Indoor CFL Fixture (Any Shape Lamp) - Average Total Fixture Watts = 36.84, Average Total Fixture CFL Ratio = 0.353 | Indoor Incandescent Fixture (Any Shape Lamp) - Average Lamp Watts = 130.04, Average Total Fixture CFL Ratio = 0.353 | Indoor Incandescent Fixture (Any Shape Lamp) - Average Total Fixture CFL Ratio = 0.353 | Lighting | InGen | Ltg_Wired | CFL_fixt | Indoor | 1 | 0 | 1 | 0.54 | 10 | NA | 1 | NA | Fixtures | ASM | ASSEMBLY | Existing | CZ09 | Pasadena Area (CZ09) |  |  |  | 1000 sf | 0.72862 | 0.4965 | 1.2251 | Fixtures/1000 sf | 84.4215 | 298.008 | 298.008 | 0.015011 | 0.05299 | 0.05299 | 0 | 0 | 0 | 93.9612 | 331.683 | 331.683 | 0.018645 | 0.065818 | 0.065818 | -0.42209 | -1.49 | -1.49 | 123 | 4.35 | 4.35 | 4.35 | 1.45 | 0.5 | 42.165 | 23.2971 | 23.2971 | 18.04 | 18.04 | 18.04 | 0 | 0 | 0 | 1 | 1 | 0 | 0 | [7 empty] | Low (2013) | None | None | None
M-058 | Lighting - Compact Fluorescent Fixture (Indoor) | SCE | COM | Electric | COMLighting - Compact Fluorescent Fixture (Indoor) | Indoor CFL Fixture (Any Shape Lamp) - Average Total Fixture Watts = 36.84, Average Total Fixture CFL Ratio = 0.353 | Indoor Incandescent Fixture (Any Shape Lamp) - Average Lamp Watts = 130.04, Average Total Fixture CFL Ratio = 0.353 | Indoor Incandescent Fixture (Any Shape Lamp) - Average Total Fixture CFL Ratio = 0.353 | Lighting | InGen | Ltg_Wired | CFL_fixt | Indoor | 1 | 0 | 1 | 0.54 | 10 | NA | 1 | NA | Fixtures | ASM | ASSEMBLY | Existing | CZ10 | San Bernardino Area (CZ10) |  |  |  | 1000 sf | 0.72862 | 0.4965 | 1.2251 | Fixtures/1000 sf | 84.4189 | 297.9988 | 297.9988 | 0.015012 | 0.052991 | 0.052991 | 0 | 0 | 0 | 91.3919 | 322.6135 | 322.6135 | 0.018021 | 0.063616 | 0.063616 | -0.46614 | -1.6455 | -1.6455 | 123 | 4.35 | 4.35 | 4.35 | 1.45 | 0.5 | 42.165 | 23.2971 | 23.2971 | 18.04 | 18.04 | 18.04 | 0 | 0 | 0 | 1 | 1 | 0 | 0 | [7 empty] | Low (2013) | None | None | None
M-058 | Lighting - Compact Fluorescent Fixture (Indoor) | SCE | COM | Electric | COMLighting - Compact Fluorescent Fixture (Indoor) | Indoor CFL Fixture (Any Shape Lamp) - Average Total Fixture Watts = 36.84, Average Total Fixture CFL Ratio = 0.353 | Indoor Incandescent Fixture (Any Shape Lamp) - Average Lamp Watts = 130.04, Average Total Fixture CFL Ratio = 0.353 | Indoor Incandescent Fixture (Any Shape Lamp) - Average Total Fixture CFL Ratio = 0.353 | Lighting | InGen | Ltg_Wired | CFL_fixt | Indoor | 1 | 0 | 1 | 0.54 | 10 | NA | 1 | NA | Fixtures | ASM | ASSEMBLY | New | CZ10 | San Bernardino Area (CZ10) |  |  |  | 1000 sf | 0.72862 | 0.4965 | 1.2251 | Fixtures/1000 sf | 84.4189 | 297.9988 | 297.9988 | 0.015011 | 0.05299 | 0.05299 | 0 | 0 | 0 | 91.3919 | 322.6135 | 322.6135 | 0.018572 | 0.065559 | 0.065559 | -0.48816 | -1.7232 | -1.7232 | 123 | 4.35 | 4.35 | 4.35 | 1.45 | 0.5 | 42.165 | 23.2971 | 23.2971 | 18.04 | 18.04 | 18.04 | 0 | 0 | 0 | 1 | 1 | 0 | 0 | [7 empty] | Low (2013) | None | None | None
M-058 | Lighting - Compact Fluorescent Fixture (Indoor) | SCE | COM | Electric | COMLighting - Compact Fluorescent Fixture (Indoor) | Indoor CFL Fixture (Any Shape Lamp) - Average Total Fixture Watts = 36.84, Average Total Fixture CFL Ratio = 0.353 | Indoor Incandescent Fixture (Any Shape Lamp) - Average Lamp Watts = 130.04, Average Total Fixture CFL Ratio = 0.353 | Indoor Incandescent Fixture (Any Shape Lamp) - Average Total Fixture CFL Ratio = 0.353 | Lighting | InGen | Ltg_Wired | CFL_fixt | Indoor | 1 | 0 | 1 | 0.54 | 10 | NA | 1 | NA | Fixtures | ASM | ASSEMBLY | Existing | CZ13 | Fresno Area (CZ13) |  |  |  | 1000 sf | 0.72862 | 0.4965 | 1.2251 | Fixtures/1000 sf | 84.4193 | 298 | 298 | 0.015012 | 0.052992 | 0.052992 | 0 | 0 | 0 | 90.6579 | 320.0222 | 320.0222 | 0.018205 | 0.064264 | 0.064264 | -0.72673 | -2.5654 | -2.5654 | 123 | 4.35 | 4.35 | 4.35 | 1.45 | 0.5 | 42.165 | 23.2971 | 23.2971 | 18.04 | 18.04 | 18.04 | 0 | 0 | 0 | 1 | 1 | 0 | 0 | [7 empty] | Low (2013) | None | None | None
M-058 | Lighting - Compact Fluorescent Fixture (Indoor) | SDGE | COM | Electric | COMLighting - Compact Fluorescent Fixture (Indoor) | Indoor CFL Fixture (Any Shape Lamp) - Average Total Fixture Watts = 36.84, Average Total Fixture CFL Ratio = 0.353 | Indoor Incandescent Fixture (Any Shape Lamp) - Average Lamp Watts = 130.04, Average Total Fixture CFL Ratio = 0.353 | Indoor Incandescent Fixture (Any Shape Lamp) - Average Total Fixture CFL Ratio = 0.353 | Lighting | InGen | Ltg_Wired | CFL_fixt | Indoor | 1 | 0 | 1 | 0.54 | 10 | NA | 1 | NA | Fixtures | ASM | ASSEMBLY | New | CZ06 | Los Angeles Area (CZ06) |  |  |  | 1000 sf | 1.0198 | 0.6949 | 1.7147 | Fixtures/1000 sf | 85.6399 | 302.309 | 302.309 | 0.015229 | 0.053759 | 0.053759 | 0 | 0 | 0 | 92.3455 | 325.9798 | 325.9798 | 0.018767 | 0.066248 | 0.066248 | -0.57716 | -2.0374 | -2.0374 | 123 | 4.35 | 4.35 | 4.35 | 1.45 | 0.5 | 42.165 | 23.2971 | 23.2971 | 18.04 | 18.04 | 18.04 | 0 | 0 | 0 | 1 | 1 | 0 | 0 | [7 empty] | Low (2013) | None | None | None
M-058 | Lighting - Compact Fluorescent Fixture (Indoor) | SDGE | COM | Electric | COMLighting - Compact Fluorescent Fixture (Indoor) | Indoor CFL Fixture (Any Shape Lamp) - Average Total Fixture Watts = 36.84, Average Total Fixture CFL Ratio = 0.353 | Indoor Incandescent Fixture (Any Shape Lamp) - Average Lamp Watts = 130.04, Average Total Fixture CFL Ratio = 0.353 | Indoor Incandescent Fixture (Any Shape Lamp) - Average Total Fixture CFL Ratio = 0.353 | Lighting | InGen | Ltg_Wired | CFL_fixt | Indoor | 1 | 0 | 1 | 0.54 | 10 | NA | 1 | NA | Fixtures | ASM | ASSEMBLY | Existing | CZ07 | San Diego Area (CZ07) |  |  |  | 1000 sf | 1.0198 | 0.6949 | 1.7147 | Fixtures/1000 sf | 85.643 | 302.3199 | 302.3199 | 0.01523 | 0.053761 | 0.053761 | 0 | 0 | 0 | 94.2073 | 332.5519 | 332.5519 | 0.018879 | 0.066642 | 0.066642 | -0.4096 | -1.4459 | -1.4459 | 123 | 4.35 | 4.35 | 4.35 | 1.45 | 0.5 | 42.165 | 23.2971 | 23.2971 | 18.04 | 18.04 | 18.04 | 0 | 0 | 0 | 1 | 1 | 0 | 0 | [7 empty] | Low (2013) | None | None | None
M-058 | Lighting - Compact Fluorescent Fixture (Indoor) | SDGE | COM | Electric | COMLighting - Compact Fluorescent Fixture (Indoor) | Indoor CFL Fixture (Any Shape Lamp) - Average Total Fixture Watts = 36.84, Average Total Fixture CFL Ratio = 0.353 | Indoor Incandescent Fixture (Any Shape Lamp) - Average Lamp Watts = 130.04, Average Total Fixture CFL Ratio = 0.353 | Indoor Incandescent Fixture (Any Shape Lamp) - Average Total Fixture CFL Ratio = 0.353 | Lighting | InGen | Ltg_Wired | CFL_fixt | Indoor | 1 | 0 | 1 | 0.54 | 10 | NA | 1 | NA | Fixtures | ASM | ASSEMBLY | New | CZ07 | San Diego Area (CZ07) |  |  |  | 1000 sf | 1.0198 | 0.6949 | 1.7147 | Fixtures/1000 sf | 85.6396 | 302.3079 | 302.3079 | 0.015229 | 0.05376 | 0.05376 | 0 | 0 | 0 | 93.0903 | 328.6086 | 328.6086 | 0.018693 | 0.065985 | 0.065985 | -0.50641 | -1.7876 | -1.7876 | 123 | 4.35 | 4.35 | 4.35 | 1.45 | 0.5 | 42.165 | 23.2971 | 23.2971 | 18.04 | 18.04 | 18.04 | 0 | 0 | 0 | 1 | 1 | 0 | 0 | [7 empty] | Low (2013) | None | None | None
M-058 | Lighting - Compact Fluorescent Fixture (Indoor) | SDGE | COM | Electric | COMLighting - Compact Fluorescent Fixture (Indoor) | Indoor CFL Fixture (Any Shape Lamp) - Average Total Fixture Watts = 36.84, Average Total Fixture CFL Ratio = 0.353 | Indoor Incandescent Fixture (Any Shape Lamp) - Average Lamp Watts = 130.04, Average Total Fixture CFL Ratio = 0.353 | Indoor Incandescent Fixture (Any Shape Lamp) - Average Total Fixture CFL Ratio = 0.353 | Lighting | InGen | Ltg_Wired | CFL_fixt | Indoor | 1 | 0 | 1 | 0.54 | 10 | NA | 1 | NA | Fixtures | ASM | ASSEMBLY | Existing | CZ08 | El Toro Area (CZ08) |  |  |  | 1000 sf | 1.0198 | 0.6949 | 1.7147 | Fixtures/1000 sf | 85.6468 | 302.333 | 302.333 | 0.015229 | 0.053759 | 0.053759 | 0 | 0 | 0 | 94.5797 | 333.8664 | 333.8664 | 0.018357 | 0.064802 | 0.064802 | -0.39098 | -1.3802 | -1.3802 | 123 | 4.35 | 4.35 | 4.35 | 1.45 | 0.5 | 42.165 | 23.2971 | 23.2971 | 18.04 | 18.04 | 18.04 | 0 | 0 | 0 | 1 | 1 | 0 | 0 | [7 empty] | Low (2013) | None | None | None
M-058 | Lighting - Compact Fluorescent Fixture (Indoor) | SDGE | COM | Electric | COMLighting - Compact Fluorescent Fixture (Indoor) | Indoor CFL Fixture (Any Shape Lamp) - Average Total Fixture Watts = 36.84, Average Total Fixture CFL Ratio = 0.353 | Indoor Incandescent Fixture (Any Shape Lamp) - Average Lamp Watts = 130.04, Average Total Fixture CFL Ratio = 0.353 | Indoor Incandescent Fixture (Any Shape Lamp) - Average Total Fixture CFL Ratio = 0.353 | Lighting | InGen | Ltg_Wired | CFL_fixt | Indoor | 1 | 0 | 1 | 0.54 | 10 | NA | 1 | NA | Fixtures | ASM | ASSEMBLY | New | CZ08 | El Toro Area (CZ08) |  |  |  | 1000 sf | 1.0198 | 0.6949 | 1.7147 | Fixtures/1000 sf | 85.6393 | 302.3068 | 302.3068 | 0.01523 | 0.053761 | 0.053761 | 0 | 0 | 0 | 93.835 | 331.2375 | 331.2375 | 0.018544 | 0.065459 | 0.065459 | -0.44683 | -1.5773 | -1.5773 | 123 | 4.35 | 4.35 | 4.35 | 1.45 | 0.5 | 42.165 | 23.2971 | 23.2971 | 18.04 | 18.04 | 18.04 | 0 | 0 | 0 | 1 | 1 | 0 | 0 | [7 empty] | Low (2013) | None | None | None
M-058 | Lighting - Compact Fluorescent Fixture (Indoor) | SDGE | COM | Electric | COMLighting - Compact Fluorescent Fixture (Indoor) | Indoor CFL Fixture (Any Shape Lamp) - Average Total Fixture Watts = 36.84, Average Total Fixture CFL Ratio = 0.353 | Indoor Incandescent Fixture (Any Shape Lamp) - Average Lamp Watts = 130.04, Average Total Fixture CFL Ratio = 0.353 | Indoor Incandescent Fixture (Any Shape Lamp) - Average Total Fixture CFL Ratio = 0.353 | Lighting | InGen | Ltg_Wired | CFL_fixt | Indoor | 1 | 0 | 1 | 0.54 | 10 | NA | 1 | NA | Fixtures | ASM | ASSEMBLY | Existing | CZ10 | San Bernardino Area (CZ10) |  |  |  | 1000 sf | 1.0198 | 0.6949 | 1.7147 | Fixtures/1000 sf | 85.6393 | 302.3068 | 302.3068 | 0.015229 | 0.053759 | 0.053759 | 0 | 0 | 0 | 93.835 | 331.2375 | 331.2375 | 0.018506 | 0.065327 | 0.065327 | -0.49524 | -1.7482 | -1.7482 | 123 | 4.35 | 4.35 | 4.35 | 1.45 | 0.5 | 42.165 | 23.2971 | 23.2971 | 18.04 | 18.04 | 18.04 | 0 | 0 | 0 | 1 | 1 | 0 | 0 | [7 empty] | Low (2013) | None | None | None
M-058 | Lighting - Compact Fluorescent Fixture (Indoor) | SDGE | COM | Electric | COMLighting - Compact Fluorescent Fixture (Indoor) | Indoor CFL Fixture (Any Shape Lamp) - Average Total Fixture Watts = 36.84, Average Total Fixture CFL Ratio = 0.353 | Indoor Incandescent Fixture (Any Shape Lamp) - Average Lamp Watts = 130.04, Average Total Fixture CFL Ratio = 0.353 | Indoor Incandescent Fixture (Any Shape Lamp) - Average Total Fixture CFL Ratio = 0.353 | Lighting | InGen | Ltg_Wired | CFL_fixt | Indoor | 1 | 0 | 1 | 0.54 | 10 | NA | 1 | NA | Fixtures | ASM | ASSEMBLY | New | CZ10 | San Bernardino Area (CZ10) |  |  |  | 1000 sf | 1.0198 | 0.6949 | 1.7147 | Fixtures/1000 sf | 85.6396 | 302.3079 | 302.3079 | 0.01523 | 0.053762 | 0.053762 | 0 | 0 | 0 | 93.0903 | 328.6086 | 328.6086 | 0.01899 | 0.067036 | 0.067036 | -0.53248 | -1.8796 | -1.8796 | 123 | 4.35 | 4.35 | 4.35 | 1.45 | 0.5 | 42.165 | 23.2971 | 23.2971 | 18.04 | 18.04 | 18.04 | 0 | 0 | 0 | 1 | 1 | 0 | 0 | [7 empty] | Low (2013) | None | None | None
M-058 | Lighting - Compact Fluorescent Fixture (Indoor) | SDGE | COM | Electric | COMLighting - Compact Fluorescent Fixture (Indoor) | Indoor CFL Fixture (Any Shape Lamp) - Average Total Fixture Watts = 36.84, Average Total Fixture CFL Ratio = 0.353 | Indoor Incandescent Fixture (Any Shape Lamp) - Average Lamp Watts = 130.04, Average Total Fixture CFL Ratio = 0.353 | Indoor Incandescent Fixture (Any Shape Lamp) - Average Total Fixture CFL Ratio = 0.353 | Lighting | InGen | Ltg_Wired | CFL_fixt | Indoor | 1 | 0 | 1 | 0.54 | 10 | NA | 1 | NA | Fixtures | ASM | ASSEMBLY | New | CZ14 | China Lake Area (CZ14) |  |  |  | 1000 sf | 1.0198 | 0.6949 | 1.7147 | Fixtures/1000 sf | 85.6406 | 302.3113 | 302.3113 | 0.01523 | 0.05376 | 0.05376 | 0 | 0 | 0 | 90.8561 | 320.722 | 320.722 | 0.018208 | 0.064276 | 0.064276 | -0.82664 | -2.918 | -2.918 | 123 | 4.35 | 4.35 | 4.35 | 1.45 | 0.5 | 42.165 | 23.2971 | 23.2971 | 18.04 | 18.04 | 18.04 | 0 | 0 | 0 | 1 | 1 | 0 | 0 | [7 empty] | Low (2013) | None | None | None
M-058 | Lighting - Compact Fluorescent Fixture (Indoor) | SDGE | COM | Electric | COMLighting - Compact Fluorescent Fixture (Indoor) | Indoor CFL Fixture (Any Shape Lamp) - Average Total Fixture Watts = 36.84, Average Total Fixture CFL Ratio = 0.353 | Indoor Incandescent Fixture (Any Shape Lamp) - Average Lamp Watts = 130.04, Average Total Fixture CFL Ratio = 0.353 | Indoor Incandescent Fixture (Any Shape Lamp) - Average Total Fixture CFL Ratio = 0.353 | Lighting | InGen | Ltg_Wired | CFL_fixt | Indoor | 1 | 0 | 1 | 0.54 | 10 | NA | 1 | NA | Fixtures | ASM | ASSEMBLY | Existing | CZ14 | China Lake Area (CZ14) |  |  |  | 1000 sf | 1.0198 | 0.6949 | 1.7147 | Fixtures/1000 sf | 85.6403 | 302.3101 | 302.3101 | 0.01523 | 0.053761 | 0.053761 | 0 | 0 | 0 | 91.6008 | 323.3509 | 323.3509 | 0.017315 | 0.061121 | 0.061121 | -0.78196 | -2.7603 | -2.7603 | 123 | 4.35 | 4.35 | 4.35 | 1.45 | 0.5 | 42.165 | 23.2971 | 23.2971 | 18.04 | 18.04 | 18.04 | 0 | 0 | 0 | 1 | 1 | 0 | 0 | [7 empty] | Low (2013) | None | None | None
M-058 | Lighting - Compact Fluorescent Fixture (Indoor) | SDGE | COM | Electric | COMLighting - Compact Fluorescent Fixture (Indoor) | Indoor CFL Fixture (Any Shape Lamp) - Average Total Fixture Watts = 36.84, Average Total Fixture CFL Ratio = 0.353 | Indoor Incandescent Fixture (Any Shape Lamp) - Average Lamp Watts = 130.04, Average Total Fixture CFL Ratio = 0.353 | Indoor Incandescent Fixture (Any Shape Lamp) - Average Total Fixture CFL Ratio = 0.353 | Lighting | InGen | Ltg_Wired | CFL_fixt | Indoor | 1 | 0 | 1 | 0.54 | 10 | NA | 1 | NA | Fixtures | ASM | ASSEMBLY | Existing | CZ15 | Blythe Area (CZ15) |  |  |  | 1000 sf | 1.0198 | 0.6949 | 1.7147 | Fixtures/1000 sf | 85.6413 | 302.3136 | 302.3136 | 0.015229 | 0.053759 | 0.053759 | 0 | 0 | 0 | 107.24 | 378.5572 | 378.5572 | 0.018022 | 0.063619 | 0.063619 | -0.2182 | -0.77026 | -0.77026 | 123 | 4.35 | 4.35 | 4.35 | 1.45 | 0.5 | 42.165 | 23.2971 | 23.2971 | 18.04 | 18.04 | 18.04 | 0 | 0 | 0 | 1 | 1 | 0 | 0 | [7 empty] | Low (2013) | None | None | None
M-058 | Lighting - Compact Fluorescent Fixture (Indoor) | SDGE | COM | Electric | COMLighting - Compact Fluorescent Fixture (Indoor) | Indoor CFL Fixture (Any Shape Lamp) - Average Total Fixture Watts = 36.84, Average Total Fixture CFL Ratio = 0.353 | Indoor Incandescent Fixture (Any Shape Lamp) - Average Lamp Watts = 130.04, Average Total Fixture CFL Ratio = 0.353 | Indoor Incandescent Fixture (Any Shape Lamp) - Average Total Fixture CFL Ratio = 0.353 | Lighting | InGen | Ltg_Wired | CFL_fixt | Indoor | 1 | 0 | 1 | 0.54 | 10 | NA | 1 | NA | Fixtures | ASM | ASSEMBLY | New | CZ15 | Blythe Area (CZ15) |  |  |  | 1000 sf | 1.0198 | 0.6949 | 1.7147 | Fixtures/1000 sf | 85.6464 | 302.332 | 302.332 | 0.015229 | 0.053759 | 0.053759 | 0 | 0 | 0 | 103.144 | 364.0984 | 364.0984 | 0.019102 | 0.06743 | 0.06743 | -0.25618 | -0.90433 | -0.90433 | 123 | 4.35 | 4.35 | 4.35 | 1.45 | 0.5 | 42.165 | 23.2971 | 23.2971 | 18.04 | 18.04 | 18.04 | 0 | 0 | 0 | 1 | 1 | 0 | 0 | [7 empty] | Low (2013) | None | None | None
M-058 | Lighting - Compact Fluorescent Fixture (Indoor) | PGE | COM | Electric | COMLighting - Compact Fluorescent Fixture (Indoor) | Indoor CFL Fixture (Any Shape Lamp) - Average Total Fixture Watts = 36.84, Average Total Fixture CFL Ratio = 0.353 | Indoor Incandescent Fixture (Any Shape Lamp) - Average Lamp Watts = 130.04, Average Total Fixture CFL Ratio = 0.353 | Indoor Incandescent Fixture (Any Shape Lamp) - Average Total Fixture CFL Ratio = 0.353 | Lighting | InGen | Ltg_Wired | CFL_fixt | Indoor | 1 | 0 | 1 | 0.54 | 10 | NA | 1 | NA | Fixtures | ECC | EDUCATION - COMMUNITY COLLEGE | Existing | CZ01 | Arcata Area (CZ01) |  |  |  | 1000 sf | 0.94702 | 0.64531 | 1.5923 | Fixtures/1000 sf | 88.8376 | 313.5968 | 313.5968 | 0.023751 | 0.083841 | 0.083841 | 0 | 0 | 0 | 91.405 | 322.6597 | 322.6597 | 0.029 | 0.10237 | 0.10237 | -1.7584 | -6.207 | -6.207 | 123 | 4.35 | 4.35 | 4.35 | 1.45 | 0.5 | 42.165 | 23.2971 | 23.2971 | 18.04 | 18.04 | 18.04 | 0 | 0 | 0 | 1 | 1 | 0 | 0 | [7 empty] | Low (2013) | None | None | None
M-058 | Lighting - Compact Fluorescent Fixture (Indoor) | PGE | COM | Electric | COMLighting - Compact Fluorescent Fixture (Indoor) | Indoor CFL Fixture (Any Shape Lamp) - Average Total Fixture Watts = 36.84, Average Total Fixture CFL Ratio = 0.353 | Indoor Incandescent Fixture (Any Shape Lamp) - Average Lamp Watts = 130.04, Average Total Fixture CFL Ratio = 0.353 | Indoor Incandescent Fixture (Any Shape Lamp) - Average Total Fixture CFL Ratio = 0.353 | Lighting | InGen | Ltg_Wired | CFL_fixt | Indoor | 1 | 0 | 1 | 0.54 | 10 | NA | 1 | NA | Fixtures | ECC | EDUCATION - COMMUNITY COLLEGE | New | CZ01 | Arcata Area (CZ01) |  |  |  | 1000 sf | 0.94702 | 0.64531 | 1.5923 | Fixtures/1000 sf | 88.832 | 313.577 | 313.577 | 0.02375 | 0.083838 | 0.083838 | 0 | 0 | 0 | 90.6708 | 320.0681 | 320.0681 | 0.027752 | 0.097964 | 0.097964 | -1.8134 | -6.4014 | -6.4014 | 123 | 4.35 | 4.35 | 4.35 | 1.45 | 0.5 | 42.165 | 23.2971 | 23.2971 | 18.04 | 18.04 | 18.04 | 0 | 0 | 0 | 1 | 1 | 0 | 0 | [7 empty] | Low (2013) | None | None | None
M-058 | Lighting - Compact Fluorescent Fixture (Indoor) | PGE | COM | Electric | COMLighting - Compact Fluorescent Fixture (Indoor) | Indoor CFL Fixture (Any Shape Lamp) - Average Total Fixture Watts = 36.84, Average Total Fixture CFL Ratio = 0.353 | Indoor Incandescent Fixture (Any Shape Lamp) - Average Lamp Watts = 130.04, Average Total Fixture CFL Ratio = 0.353 | Indoor Incandescent Fixture (Any Shape Lamp) - Average Total Fixture CFL Ratio = 0.353 | Lighting | InGen | Ltg_Wired | CFL_fixt | Indoor | 1 | 0 | 1 | 0.54 | 10 | NA | 1 | NA | Fixtures | ECC | EDUCATION - COMMUNITY COLLEGE | Existing | CZ02 | Santa Rosa Area (CZ02) |  |  |  | 1000 sf | 0.94702 | 0.64531 | 1.5923 | Fixtures/1000 sf | 88.8335 | 313.5823 | 313.5823 | 0.015418 | 0.054426 | 0.054426 | 0 | 0 | 0 | 96.5443 | 340.8012 | 340.8012 | 0.020337 | 0.071789 | 0.071789 | -1.0756 | -3.7968 | -3.7968 | 123 | 4.35 | 4.35 | 4.35 | 1.45 | 0.5 | 42.165 | 23.2971 | 23.2971 | 18.04 | 18.04 | 18.04 | 0 | 0 | 0 | 1 | 1 | 0 | 0 | [7 empty] | Low (2013) | None | None | None
M-058 | Lighting - Compact Fluorescent Fixture (Indoor) | PGE | COM | Electric | COMLighting - Compact Fluorescent Fixture (Indoor) | Indoor CFL Fixture (Any Shape Lamp) - Average Total Fixture Watts = 36.84, Average Total Fixture CFL Ratio = 0.353 | Indoor Incandescent Fixture (Any Shape Lamp) - Average Lamp Watts = 130.04, Average Total Fixture CFL Ratio = 0.353 | Indoor Incandescent Fixture (Any Shape Lamp) - Average Total Fixture CFL Ratio = 0.353 | Lighting | InGen | Ltg_Wired | CFL_fixt | Indoor | 1 | 0 | 1 | 0.54 | 10 | NA | 1 | NA | Fixtures | ECC | EDUCATION - COMMUNITY COLLEGE | New | CZ02 | Santa Rosa Area (CZ02) |  |  |  | 1000 sf | 0.94702 | 0.64531 | 1.5923 | Fixtures/1000 sf | 88.8391 | 313.6019 | 313.6019 | 0.015418 | 0.054425 | 0.054425 | 0 | 0 | 0 | 96.1772 | 339.5054 | 339.5054 | 0.020997 | 0.074121 | 0.074121 | -1.1013 | -3.8875 | -3.8875 | 123 | 4.35 | 4.35 | 4.35 | 1.45 | 0.5 | 42.165 | 23.2971 | 23.2971 | 18.04 | 18.04 | 18.04 | 0 | 0 | 0 | 1 | 1 | 0 | 0 | [7 empty] | Low (2013) | None | None | None
M-058 | Lighting - Compact Fluorescent Fixture (Indoor) | PGE | COM | Electric | COMLighting - Compact Fluorescent Fixture (Indoor) | Indoor CFL Fixture (Any Shape Lamp) - Average Total Fixture Watts = 36.84, Average Total Fixture CFL Ratio = 0.353 | Indoor Incandescent Fixture (Any Shape Lamp) - Average Lamp Watts = 130.04, Average Total Fixture CFL Ratio = 0.353 | Indoor Incandescent Fixture (Any Shape Lamp) - Average Total Fixture CFL Ratio = 0.353 | Lighting | InGen | Ltg_Wired | CFL_fixt | Indoor | 1 | 0 | 1 | 0.54 | 10 | NA | 1 | NA | Fixtures | ECC | EDUCATION - COMMUNITY COLLEGE | New | CZ03 | Oakland Area (CZ03) |  |  |  | 1000 sf | 0.94702 | 0.64531 | 1.5923 | Fixtures/1000 sf | 88.834 | 313.5841 | 313.5841 | 0.015418 | 0.054425 | 0.054425 | 0 | 0 | 0 | 94.3417 | 333.0263 | 333.0263 | 0.020227 | 0.0714 | 0.0714 | -1.2077 | -4.2633 | -4.2633 | 123 | 4.35 | 4.35 | 4.35 | 1.45 | 0.5 | 42.165 | 23.2971 | 23.2971 | 18.04 | 18.04 | 18.04 | 0 | 0 | 0 | 1 | 1 | 0 | 0 | [7 empty] | Low (2013) | None | None | None
M-058 | Lighting - Compact Fluorescent Fixture (Indoor) | PGE | COM | Electric | COMLighting - Compact Fluorescent Fixture (Indoor) | Indoor CFL Fixture (Any Shape Lamp) - Average Total Fixture Watts = 36.84, Average Total Fixture CFL Ratio = 0.353 | Indoor Incandescent Fixture (Any Shape Lamp) - Average Lamp Watts = 130.04, Average Total Fixture CFL Ratio = 0.353 | Indoor Incandescent Fixture (Any Shape Lamp) - Average Total Fixture CFL Ratio = 0.353 | Lighting | InGen | Ltg_Wired | CFL_fixt | Indoor | 1 | 0 | 1 | 0.54 | 10 | NA | 1 | NA | Fixtures | ECC | EDUCATION - COMMUNITY COLLEGE | Existing | CZ03 | Oakland Area (CZ03) |  |  |  | 1000 sf | 0.94702 | 0.64531 | 1.5923 | Fixtures/1000 sf | 88.8364 | 313.5926 | 313.5926 | 0.015418 | 0.054426 | 0.054426 | 0 | 0 | 0 | 95.8101 | 338.2096 | 338.2096 | 0.019199 | 0.067772 | 0.067772 | -1.1196 | -3.9523 | -3.9523 | 123 | 4.35 | 4.35 | 4.35 | 1.45 | 0.5 | 42.165 | 23.2971 | 23.2971 | 18.04 | 18.04 | 18.04 | 0 | 0 | 0 | 1 | 1 | 0 | 0 | [7 empty] | Low (2013) | None | None | None
M-058 | Lighting - Compact Fluorescent Fixture (Indoor) | SCE | COM | Electric | COMLighting - Compact Fluorescent Fixture (Indoor) | Indoor CFL Fixture (Any Shape Lamp) - Average Total Fixture Watts = 36.84, Average Total Fixture CFL Ratio = 0.353 | Indoor Incandescent Fixture (Any Shape Lamp) - Average Lamp Watts = 130.04, Average Total Fixture CFL Ratio = 0.353 | Indoor Incandescent Fixture (Any Shape Lamp) - Average Total Fixture CFL Ratio = 0.353 | Lighting | InGen | Ltg_Wired | CFL_fixt | Indoor | 1 | 0 | 1 | 0.54 | 10 | NA | 1 | NA | Fixtures | ECC | EDUCATION - COMMUNITY COLLEGE | Existing | CZ05 | Santa Maria Area (CZ05) |  |  |  | 1000 sf | 0.72862 | 0.4965 | 1.2251 | Fixtures/1000 sf | 88.8237 | 313.5476 | 313.5476 | 0.023747 | 0.083826 | 0.083826 | 0 | 0 | 0 | 95.7964 | 338.1611 | 338.1611 | 0.029363 | 0.10365 | 0.10365 | -1.0497 | -3.7055 | -3.7055 | 123 | 4.35 | 4.35 | 4.35 | 1.45 | 0.5 | 42.165 | 23.2971 | 23.2971 | 18.04 | 18.04 | 18.04 | 0 | 0 | 0 | 1 | 1 | 0 | 0 | [7 empty] | Low (2013) | None | None | None
M-058 | Lighting - Compact Fluorescent Fixture (Indoor) | SCE | COM | Electric | COMLighting - Compact Fluorescent Fixture (Indoor) | Indoor CFL Fixture (Any Shape Lamp) - Average Total Fixture Watts = 36.84, Average Total Fixture CFL Ratio = 0.353 | Indoor Incandescent Fixture (Any Shape Lamp) - Average Lamp Watts = 130.04, Average Total Fixture CFL Ratio = 0.353 | Indoor Incandescent Fixture (Any Shape Lamp) - Average Total Fixture CFL Ratio = 0.353 | Lighting | InGen | Ltg_Wired | CFL_fixt | Indoor | 1 | 0 | 1 | 0.54 | 10 | NA | 1 | NA | Fixtures | ECC | EDUCATION - COMMUNITY COLLEGE | New | CZ05 | Santa Maria Area (CZ05) |  |  |  | 1000 sf | 0.72862 | 0.4965 | 1.2251 | Fixtures/1000 sf | 88.8213 | 313.5392 | 313.5392 | 0.023747 | 0.083827 | 0.083827 | 0 | 0 | 0 | 94.3282 | 332.9786 | 332.9786 | 0.030024 | 0.10598 | 0.10598 | -1.2186 | -4.3015 | -4.3015 | 123 | 4.35 | 4.35 | 4.35 | 1.45 | 0.5 | 42.165 | 23.2971 | 23.2971 | 18.04 | 18.04 | 18.04 | 0 | 0 | 0 | 1 | 1 | 0 | 0 | [7 empty] | Low (2013) | None | None | None
M-058 | Lighting - Compact Fluorescent Fixture (Indoor) | SCE | COM | Electric | COMLighting - Compact Fluorescent Fixture (Indoor) | Indoor CFL Fixture (Any Shape Lamp) - Average Total Fixture Watts = 36.84, Average Total Fixture CFL Ratio = 0.353 | Indoor Incandescent Fixture (Any Shape Lamp) - Average Lamp Watts = 130.04, Average Total Fixture CFL Ratio = 0.353 | Indoor Incandescent Fixture (Any Shape Lamp) - Average Total Fixture CFL Ratio = 0.353 | Lighting | InGen | Ltg_Wired | CFL_fixt | Indoor | 1 | 0 | 1 | 0.54 | 10 | NA | 1 | NA | Fixtures | ECC | EDUCATION - COMMUNITY COLLEGE | Existing | CZ06 | Los Angeles Area (CZ06) |  |  |  | 1000 sf | 0.72862 | 0.4965 | 1.2251 | Fixtures/1000 sf | 88.8196 | 313.5332 | 313.5332 | 0.023747 | 0.083827 | 0.083827 | 0 | 0 | 0 | 102.036 | 360.187 | 360.187 | 0.030501 | 0.10767 | 0.10767 | -0.4955 | -1.7491 | -1.7491 | 123 | 4.35 | 4.35 | 4.35 | 1.45 | 0.5 | 42.165 | 23.2971 | 23.2971 | 18.04 | 18.04 | 18.04 | 0 | 0 | 0 | 1 | 1 | 0 | 0 | [7 empty] | Low (2013) | None | None | None
M-058 | Lighting - Compact Fluorescent Fixture (Indoor) | SCE | COM | Electric | COMLighting - Compact Fluorescent Fixture (Indoor) | Indoor CFL Fixture (Any Shape Lamp) - Average Total Fixture Watts = 36.84, Average Total Fixture CFL Ratio = 0.353 | Indoor Incandescent Fixture (Any Shape Lamp) - Average Lamp Watts = 130.04, Average Total Fixture CFL Ratio = 0.353 | Indoor Incandescent Fixture (Any Shape Lamp) - Average Total Fixture CFL Ratio = 0.353 | Lighting | InGen | Ltg_Wired | CFL_fixt | Indoor | 1 | 0 | 1 | 0.54 | 10 | NA | 1 | NA | Fixtures | ECC | EDUCATION - COMMUNITY COLLEGE | Existing | CZ09 | Pasadena Area (CZ09) |  |  |  | 1000 sf | 0.72862 | 0.4965 | 1.2251 | Fixtures/1000 sf | 88.8221 | 313.542 | 313.542 | 0.023747 | 0.083827 | 0.083827 | 0 | 0 | 0 | 102.403 | 361.4826 | 361.4826 | 0.030978 | 0.10935 | 0.10935 | -0.51752 | -1.8268 | -1.8268 | 123 | 4.35 | 4.35 | 4.35 | 1.45 | 0.5 | 42.165 | 23.2971 | 23.2971 | 18.04 | 18.04 | 18.04 | 0 | 0 | 0 | 1 | 1 | 0 | 0 | [7 empty] | Low (2013) | None | None | None
M-058 | Lighting - Compact Fluorescent Fixture (Indoor) | SCE | COM | Electric | COMLighting - Compact Fluorescent Fixture (Indoor) | Indoor CFL Fixture (Any Shape Lamp) - Average Total Fixture Watts = 36.84, Average Total Fixture CFL Ratio = 0.353 | Indoor Incandescent Fixture (Any Shape Lamp) - Average Lamp Watts = 130.04, Average Total Fixture CFL Ratio = 0.353 | Indoor Incandescent Fixture (Any Shape Lamp) - Average Total Fixture CFL Ratio = 0.353 | Lighting | InGen | Ltg_Wired | CFL_fixt | Indoor | 1 | 0 | 1 | 0.54 | 10 | NA | 1 | NA | Fixtures | ECC | EDUCATION - COMMUNITY COLLEGE | Existing | CZ10 | San Bernardino Area (CZ10) |  |  |  | 1000 sf | 0.72862 | 0.4965 | 1.2251 | Fixtures/1000 sf | 88.8224 | 313.5429 | 313.5429 | 0.023747 | 0.083826 | 0.083826 | 0 | 0 | 0 | 101.3019 | 357.5957 | 357.5957 | 0.030647 | 0.10819 | 0.10819 | -0.50651 | -1.788 | -1.788 | 123 | 4.35 | 4.35 | 4.35 | 1.45 | 0.5 | 42.165 | 23.2971 | 23.2971 | 18.04 | 18.04 | 18.04 | 0 | 0 | 0 | 1 | 1 | 0 | 0 | [7 empty] | Low (2013) | None | None | None
M-058 | Lighting - Compact Fluorescent Fixture (Indoor) | SCE | COM | Electric | COMLighting - Compact Fluorescent Fixture (Indoor) | Indoor CFL Fixture (Any Shape Lamp) - Average Total Fixture Watts = 36.84, Average Total Fixture CFL Ratio = 0.353 | Indoor Incandescent Fixture (Any Shape Lamp) - Average Lamp Watts = 130.04, Average Total Fixture CFL Ratio = 0.353 | Indoor Incandescent Fixture (Any Shape Lamp) - Average Total Fixture CFL Ratio = 0.353 | Lighting | InGen | Ltg_Wired | CFL_fixt | Indoor | 1 | 0 | 1 | 0.54 | 10 | NA | 1 | NA | Fixtures | ECC | EDUCATION - COMMUNITY COLLEGE | New | CZ10 | San Bernardino Area (CZ10) |  |  |  | 1000 sf | 0.72862 | 0.4965 | 1.2251 | Fixtures/1000 sf | 88.8224 | 313.5429 | 313.5429 | 0.023748 | 0.083829 | 0.083829 | 0 | 0 | 0 | 101.3019 | 357.5957 | 357.5957 | 0.031895 | 0.11259 | 0.11259 | -0.51752 | -1.8268 | -1.8268 | 123 | 4.35 | 4.35 | 4.35 | 1.45 | 0.5 | 42.165 | 23.2971 | 23.2971 | 18.04 | 18.04 | 18.04 | 0 | 0 | 0 | 1 | 1 | 0 | 0 | [7 empty] | Low (2013) | None | None | None
M-058 | Lighting - Compact Fluorescent Fixture (Indoor) | SCE | COM | Electric | COMLighting - Compact Fluorescent Fixture (Indoor) | Indoor CFL Fixture (Any Shape Lamp) - Average Total Fixture Watts = 36.84, Average Total Fixture CFL Ratio = 0.353 | Indoor Incandescent Fixture (Any Shape Lamp) - Average Lamp Watts = 130.04, Average Total Fixture CFL Ratio = 0.353 | Indoor Incandescent Fixture (Any Shape Lamp) - Average Total Fixture CFL Ratio = 0.353 | Lighting | InGen | Ltg_Wired | CFL_fixt | Indoor | 1 | 0 | 1 | 0.54 | 10 | NA | 1 | NA | Fixtures | ECC | EDUCATION - COMMUNITY COLLEGE | Existing | CZ13 | Fresno Area (CZ13) |  |  |  | 1000 sf | 0.72862 | 0.4965 | 1.2251 | Fixtures/1000 sf | 88.8254 | 313.5538 | 313.5538 | 0.015416 | 0.054418 | 0.054418 | 0 | 0 | 0 | 99.4667 | 351.1175 | 351.1175 | 0.019967 | 0.070483 | 0.070483 | -0.77812 | -2.7467 | -2.7467 | 123 | 4.35 | 4.35 | 4.35 | 1.45 | 0.5 | 42.165 | 23.2971 | 23.2971 | 18.04 | 18.04 | 18.04 | 0 | 0 | 0 | 1 | 1 | 0 | 0 | [7 empty] | Low (2013) | None | None | None
M-058 | Lighting - Compact Fluorescent Fixture (Indoor) | SCE | COM | Electric | COMLighting - Compact Fluorescent Fixture (Indoor) | Indoor CFL Fixture (Any Shape Lamp) - Average Total Fixture Watts = 36.84, Average Total Fixture CFL Ratio = 0.353 | Indoor Incandescent Fixture (Any Shape Lamp) - Average Lamp Watts = 130.04, Average Total Fixture CFL Ratio = 0.353 | Indoor Incandescent Fixture (Any Shape Lamp) - Average Total Fixture CFL Ratio = 0.353 | Lighting | InGen | Ltg_Wired | CFL_fixt | Indoor | 1 | 0 | 1 | 0.54 | 10 | NA | 1 | NA | Fixtures | ECC | EDUCATION - COMMUNITY COLLEGE | New | CZ13 | Fresno Area (CZ13) |  |  |  | 1000 sf | 0.72862 | 0.4965 | 1.2251 | Fixtures/1000 sf | 88.8251 | 313.5527 | 313.5527 | 0.015416 | 0.054418 | 0.054418 | 0 | 0 | 0 | 100.5678 | 355.0044 | 355.0044 | 0.021692 | 0.076572 | 0.076572 | -0.80748 | -2.8504 | -2.8504 | 123 | 4.35 | 4.35 | 4.35 | 1.45 | 0.5 | 42.165 | 23.2971 | 23.2971 | 18.04 | 18.04 | 18.04 | 0 | 0 | 0 | 1 | 1 | 0 | 0 | [7 empty] | Low (2013) | None | None | None
M-058 | Lighting - Compact Fluorescent Fixture (Indoor) | SCE | COM | Electric | COMLighting - Compact Fluorescent Fixture (Indoor) | Indoor CFL Fixture (Any Shape Lamp) - Average Total Fixture Watts = 36.84, Average Total Fixture CFL Ratio = 0.353 | Indoor Incandescent Fixture (Any Shape Lamp) - Average Lamp Watts = 130.04, Average Total Fixture CFL Ratio = 0.353 | Indoor Incandescent Fixture (Any Shape Lamp) - Average Total Fixture CFL Ratio = 0.353 | Lighting | InGen | Ltg_Wired | CFL_fixt | Indoor | 1 | 0 | 1 | 0.54 | 10 | NA | 1 | NA | Fixtures | ECC | EDUCATION - COMMUNITY COLLEGE | New | CZ14 | China Lake Area (CZ14) |  |  |  | 1000 sf | 0.72862 | 0.4965 | 1.2251 | Fixtures/1000 sf | 88.8226 | 313.5438 | 313.5438 | 0.023747 | 0.083827 | 0.083827 | 0 | 0 | 0 | 100.2008 | 353.7088 | 353.7088 | 0.030904 | 0.10909 | 0.10909 | -0.84051 | -2.967 | -2.967 | 123 | 4.35 | 4.35 | 4.35 | 1.45 | 0.5 | 42.165 | 23.2971 | 23.2971 | 18.04 | 18.04 | 18.04 | 0 | 0 | 0 | 1 | 1 | 0 | 0 | [7 empty] | Low (2013) | None | None | None
M-058 | Lighting - Compact Fluorescent Fixture (Indoor) | SCE | COM | Electric | COMLighting - Compact Fluorescent Fixture (Indoor) | Indoor CFL Fixture (Any Shape Lamp) - Average Total Fixture Watts = 36.84, Average Total Fixture CFL Ratio = 0.353 | Indoor Incandescent Fixture (Any Shape Lamp) - Average Lamp Watts = 130.04, Average Total Fixture CFL Ratio = 0.353 | Indoor Incandescent Fixture (Any Shape Lamp) - Average Total Fixture CFL Ratio = 0.353 | Lighting | InGen | Ltg_Wired | CFL_fixt | Indoor | 1 | 0 | 1 | 0.54 | 10 | NA | 1 | NA | Fixtures | ECC | EDUCATION - COMMUNITY COLLEGE | Existing | CZ14 | China Lake Area (CZ14) |  |  |  | 1000 sf | 0.72862 | 0.4965 | 1.2251 | Fixtures/1000 sf | 88.8229 | 313.5447 | 313.5447 | 0.023747 | 0.083826 | 0.083826 | 0 | 0 | 0 | 99.0997 | 349.8219 | 349.8219 | 0.03017 | 0.1065 | 0.1065 | -0.80748 | -2.8504 | -2.8504 | 123 | 4.35 | 4.35 | 4.35 | 1.45 | 0.5 | 42.165 | 23.2971 | 23.2971 | 18.04 | 18.04 | 18.04 | 0 | 0 | 0 | 1 | 1 | 0 | 0 | [7 empty] | Low (2013) | None | None | None
M-058 | Lighting - Compact Fluorescent Fixture (Indoor) | SCE | COM | Electric | COMLighting - Compact Fluorescent Fixture (Indoor) | Indoor CFL Fixture (Any Shape Lamp) - Average Total Fixture Watts = 36.84, Average Total Fixture CFL Ratio = 0.353 | Indoor Incandescent Fixture (Any Shape Lamp) - Average Lamp Watts = 130.04, Average Total Fixture CFL Ratio = 0.353 | Indoor Incandescent Fixture (Any Shape Lamp) - Average Total Fixture CFL Ratio = 0.353 | Lighting | InGen | Ltg_Wired | CFL_fixt | Indoor | 1 | 0 | 1 | 0.54 | 10 | NA | 1 | NA | Fixtures | ECC | EDUCATION - COMMUNITY COLLEGE | Existing | CZ15 | Blythe Area (CZ15) |  |  |  | 1000 sf | 0.72862 | 0.4965 | 1.2251 | Fixtures/1000 sf | 88.8207 | 313.5371 | 313.5371 | 0.023747 | 0.083826 | 0.083826 | 0 | 0 | 0 | 109.0096 | 384.8041 | 384.8041 | 0.030244 | 0.10676 | 0.10676 | -0.22389 | -0.79034 | -0.79034 | 123 | 4.35 | 4.35 | 4.35 | 1.45 | 0.5 | 42.165 | 23.2971 | 23.2971 | 18.04 | 18.04 | 18.04 | 0 | 0 | 0 | 1 | 1 | 0 | 0 | [7 empty] | Low (2013) | None | None | None
M-058 | Lighting - Compact Fluorescent Fixture (Indoor) | SCE | COM | Electric | COMLighting - Compact Fluorescent Fixture (Indoor) | Indoor CFL Fixture (Any Shape Lamp) - Average Total Fixture Watts = 36.84, Average Total Fixture CFL Ratio = 0.353 | Indoor Incandescent Fixture (Any Shape Lamp) - Average Lamp Watts = 130.04, Average Total Fixture CFL Ratio = 0.353 | Indoor Incandescent Fixture (Any Shape Lamp) - Average Total Fixture CFL Ratio = 0.353 | Lighting | InGen | Ltg_Wired | CFL_fixt | Indoor | 1 | 0 | 1 | 0.54 | 10 | NA | 1 | NA | Fixtures | ECC | EDUCATION - COMMUNITY COLLEGE | New | CZ15 | Blythe Area (CZ15) |  |  |  | 1000 sf | 0.72862 | 0.4965 | 1.2251 | Fixtures/1000 sf | 88.8209 | 313.5379 | 313.5379 | 0.023747 | 0.083827 | 0.083827 | 0 | 0 | 0 | 107.9085 | 380.9171 | 380.9171 | 0.031785 | 0.1122 | 0.1122 | -0.1982 | -0.69964 | -0.69964 | 123 | 4.35 | 4.35 | 4.35 | 1.45 | 0.5 | 42.165 | 23.2971 | 23.2971 | 18.04 | 18.04 | 18.04 | 0 | 0 | 0 | 1 | 1 | 0 | 0 | [7 empty] | Low (2013) | None | None | None
M-058 | Lighting - Compact Fluorescent Fixture (Indoor) | SCE | COM | Electric | COMLighting - Compact Fluorescent Fixture (Indoor) | Indoor CFL Fixture (Any Shape Lamp) - Average Total Fixture Watts = 36.84, Average Total Fixture CFL Ratio = 0.353 | Indoor Incandescent Fixture (Any Shape Lamp) - Average Lamp Watts = 130.04, Average Total Fixture CFL Ratio = 0.353 | Indoor Incandescent Fixture (Any Shape Lamp) - Average Total Fixture CFL Ratio = 0.353 | Lighting | InGen | Ltg_Wired | CFL_fixt | Indoor | 1 | 0 | 1 | 0.54 | 10 | NA | 1 | NA | Fixtures | ECC | EDUCATION - COMMUNITY COLLEGE | Existing | CZ16 | Mount Shasta Area (CZ16) |  |  |  | 1000 sf | 0.72862 | 0.4965 | 1.2251 | Fixtures/1000 sf | 88.8246 | 313.5508 | 313.5508 | 0.015415 | 0.054415 | 0.054415 | 0 | 0 | 0 | 92.493 | 326.5004 | 326.5004 | 0.018976 | 0.066984 | 0.066984 | -1.4645 | -5.1696 | -5.1696 | 123 | 4.35 | 4.35 | 4.35 | 1.45 | 0.5 | 42.165 | 23.2971 | 23.2971 | 18.04 | 18.04 | 18.04 | 0 | 0 | 0 | 1 | 1 | 0 | 0 | [7 empty] | Low (2013) | None | None | None
M-058 | Lighting - Compact Fluorescent Fixture (Indoor) | SCE | COM | Electric | COMLighting - Compact Fluorescent Fixture (Indoor) | Indoor CFL Fixture (Any Shape Lamp) - Average Total Fixture Watts = 36.84, Average Total Fixture CFL Ratio = 0.353 | Indoor Incandescent Fixture (Any Shape Lamp) - Average Lamp Watts = 130.04, Average Total Fixture CFL Ratio = 0.353 | Indoor Incandescent Fixture (Any Shape Lamp) - Average Total Fixture CFL Ratio = 0.353 | Lighting | InGen | Ltg_Wired | CFL_fixt | Indoor | 1 | 0 | 1 | 0.54 | 10 | NA | 1 | NA | Fixtures | ECC | EDUCATION - COMMUNITY COLLEGE | New | CZ16 | Mount Shasta Area (CZ16) |  |  |  | 1000 sf | 0.72862 | 0.4965 | 1.2251 | Fixtures/1000 sf | 88.8216 | 313.5401 | 313.5401 | 0.015416 | 0.054418 | 0.054418 | 0 | 0 | 0 | 93.2271 | 329.0917 | 329.0917 | 0.020738 | 0.073203 | 0.073203 | -1.5122 | -5.338 | -5.338 | 123 | 4.35 | 4.35 | 4.35 | 1.45 | 0.5 | 42.165 | 23.2971 | 23.2971 | 18.04 | 18.04 | 18.04 | 0 | 0 | 0 | 1 | 1 | 0 | 0 | [7 empty] | Low (2013) | None | None | None
M-058 | Lighting - Compact Fluorescent Fixture (Indoor) | SDGE | COM | Electric | COMLighting - Compact Fluorescent Fixture (Indoor) | Indoor CFL Fixture (Any Shape Lamp) - Average Total Fixture Watts = 36.84, Average Total Fixture CFL Ratio = 0.353 | Indoor Incandescent Fixture (Any Shape Lamp) - Average Lamp Watts = 130.04, Average Total Fixture CFL Ratio = 0.353 | Indoor Incandescent Fixture (Any Shape Lamp) - Average Total Fixture CFL Ratio = 0.353 | Lighting | InGen | Ltg_Wired | CFL_fixt | Indoor | 1 | 0 | 1 | 0.54 | 10 | NA | 1 | NA | Fixtures | ECC | EDUCATION - COMMUNITY COLLEGE | Existing | CZ06 | Los Angeles Area (CZ06) |  |  |  | 1000 sf | 1.1494 | 0.7832 | 1.9326 | Fixtures/1000 sf | 90.1142 | 318.103 | 318.103 | 0.024091 | 0.085041 | 0.085041 | 0 | 0 | 0 | 100.9098 | 356.2118 | 356.2118 | 0.030757 | 0.10857 | 0.10857 | -0.52503 | -1.8534 | -1.8534 | 123 | 4.35 | 4.35 | 4.35 | 1.45 | 0.5 | 42.165 | 23.2971 | 23.2971 | 18.04 | 18.04 | 18.04 | 0 | 0 | 0 | 1 | 1 | 0 | 0 | [7 empty] | Low (2013) | None | None | None
M-058 | Lighting - Compact Fluorescent Fixture (Indoor) | SDGE | COM | Electric | COMLighting - Compact Fluorescent Fixture (Indoor) | Indoor CFL Fixture (Any Shape Lamp) - Average Total Fixture Watts = 36.84, Average Total Fixture CFL Ratio = 0.353 | Indoor Incandescent Fixture (Any Shape Lamp) - Average Lamp Watts = 130.04, Average Total Fixture CFL Ratio = 0.353 | Indoor Incandescent Fixture (Any Shape Lamp) - Average Total Fixture CFL Ratio = 0.353 | Lighting | InGen | Ltg_Wired | CFL_fixt | Indoor | 1 | 0 | 1 | 0.54 | 10 | NA | 1 | NA | Fixtures | ECC | EDUCATION - COMMUNITY COLLEGE | New | CZ06 | Los Angeles Area (CZ06) |  |  |  | 1000 sf | 1.1494 | 0.7832 | 1.9326 | Fixtures/1000 sf | 90.1087 | 318.0838 | 318.0838 | 0.024093 | 0.085047 | 0.085047 | 0 | 0 | 0 | 101.2822 | 357.5262 | 357.5262 | 0.030906 | 0.1091 | 0.1091 | -0.63674 | -2.2477 | -2.2477 | 123 | 4.35 | 4.35 | 4.35 | 1.45 | 0.5 | 42.165 | 23.2971 | 23.2971 | 18.04 | 18.04 | 18.04 | 0 | 0 | 0 | 1 | 1 | 0 | 0 | [7 empty] | Low (2013) | None | None | None
M-058 | Lighting - Compact Fluorescent Fixture (Indoor) | SDGE | COM | Electric | COMLighting - Compact Fluorescent Fixture (Indoor) | Indoor CFL Fixture (Any Shape Lamp) - Average Total Fixture Watts = 36.84, Average Total Fixture CFL Ratio = 0.353 | Indoor Incandescent Fixture (Any Shape Lamp) - Average Lamp Watts = 130.04, Average Total Fixture CFL Ratio = 0.353 | Indoor Incandescent Fixture (Any Shape Lamp) - Average Total Fixture CFL Ratio = 0.353 | Lighting | InGen | Ltg_Wired | CFL_fixt | Indoor | 1 | 0 | 1 | 0.54 | 10 | NA | 1 | NA | Fixtures | ECC | EDUCATION - COMMUNITY COLLEGE | Existing | CZ07 | San Diego Area (CZ07) |  |  |  | 1000 sf | 1.1494 | 0.7832 | 1.9326 | Fixtures/1000 sf | 90.1139 | 318.102 | 318.102 | 0.024091 | 0.085042 | 0.085042 | 0 | 0 | 0 | 102.0269 | 360.1551 | 360.1551 | 0.030683 | 0.10831 | 0.10831 | -0.43194 | -1.5247 | -1.5247 | 123 | 4.35 | 4.35 | 4.35 | 1.45 | 0.5 | 42.165 | 23.2971 | 23.2971 | 18.04 | 18.04 | 18.04 | 0 | 0 | 0 | 1 | 1 | 0 | 0 | [7 empty] | Low (2013) | None | None | None
M-058 | Lighting - Compact Fluorescent Fixture (Indoor) | SDGE | COM | Electric | COMLighting - Compact Fluorescent Fixture (Indoor) | Indoor CFL Fixture (Any Shape Lamp) - Average Total Fixture Watts = 36.84, Average Total Fixture CFL Ratio = 0.353 | Indoor Incandescent Fixture (Any Shape Lamp) - Average Lamp Watts = 130.04, Average Total Fixture CFL Ratio = 0.353 | Indoor Incandescent Fixture (Any Shape Lamp) - Average Total Fixture CFL Ratio = 0.353 | Lighting | InGen | Ltg_Wired | CFL_fixt | Indoor | 1 | 0 | 1 | 0.54 | 10 | NA | 1 | NA | Fixtures | ECC | EDUCATION - COMMUNITY COLLEGE | New | CZ07 | San Diego Area (CZ07) |  |  |  | 1000 sf | 1.1494 | 0.7832 | 1.9326 | Fixtures/1000 sf | 90.1087 | 318.0838 | 318.0838 | 0.024091 | 0.085041 | 0.085041 | 0 | 0 | 0 | 101.2822 | 357.5262 | 357.5262 | 0.031167 | 0.11002 | 0.11002 | -0.48035 | -1.6956 | -1.6956 | 123 | 4.35 | 4.35 | 4.35 | 1.45 | 0.5 | 42.165 | 23.2971 | 23.2971 | 18.04 | 18.04 | 18.04 | 0 | 0 | 0 | 1 | 1 | 0 | 0 | [7 empty] | Low (2013) | None | None | None
M-058 | Lighting - Compact Fluorescent Fixture (Indoor) | SDGE | COM | Electric | COMLighting - Compact Fluorescent Fixture (Indoor) | Indoor CFL Fixture (Any Shape Lamp) - Average Total Fixture Watts = 36.84, Average Total Fixture CFL Ratio = 0.353 | Indoor Incandescent Fixture (Any Shape Lamp) - Average Lamp Watts = 130.04, Average Total Fixture CFL Ratio = 0.353 | Indoor Incandescent Fixture (Any Shape Lamp) - Average Total Fixture CFL Ratio = 0.353 | Lighting | InGen | Ltg_Wired | CFL_fixt | Indoor | 1 | 0 | 1 | 0.54 | 10 | NA | 1 | NA | Fixtures | ECC | EDUCATION - COMMUNITY COLLEGE | New | CZ08 | El Toro Area (CZ08) |  |  |  | 1000 sf | 1.1494 | 0.7832 | 1.9326 | Fixtures/1000 sf | 90.1139 | 318.102 | 318.102 | 0.024092 | 0.085044 | 0.085044 | 0 | 0 | 0 | 102.0269 | 360.1551 | 360.1551 | 0.030869 | 0.10897 | 0.10897 | -0.46545 | -1.643 | -1.643 | 123 | 4.35 | 4.35 | 4.35 | 1.45 | 0.5 | 42.165 | 23.2971 | 23.2971 | 18.04 | 18.04 | 18.04 | 0 | 0 | 0 | 1 | 1 | 0 | 0 | [7 empty] | Low (2013) | None | None | None
M-058 | Lighting - Compact Fluorescent Fixture (Indoor) | SDGE | COM | Electric | COMLighting - Compact Fluorescent Fixture (Indoor) | Indoor CFL Fixture (Any Shape Lamp) - Average Total Fixture Watts = 36.84, Average Total Fixture CFL Ratio = 0.353 | Indoor Incandescent Fixture (Any Shape Lamp) - Average Lamp Watts = 130.04, Average Total Fixture CFL Ratio = 0.353 | Indoor Incandescent Fixture (Any Shape Lamp) - Average Total Fixture CFL Ratio = 0.353 | Lighting | InGen | Ltg_Wired | CFL_fixt | Indoor | 1 | 0 | 1 | 0.54 | 10 | NA | 1 | NA | Fixtures | ECC | EDUCATION - COMMUNITY COLLEGE | Existing | CZ08 | El Toro Area (CZ08) |  |  |  | 1000 sf | 1.1494 | 0.7832 | 1.9326 | Fixtures/1000 sf | 90.1085 | 318.083 | 318.083 | 0.024091 | 0.085043 | 0.085043 | 0 | 0 | 0 | 102.3993 | 361.4695 | 361.4695 | 0.030608 | 0.10805 | 0.10805 | -0.46917 | -1.6562 | -1.6562 | 123 | 4.35 | 4.35 | 4.35 | 1.45 | 0.5 | 42.165 | 23.2971 | 23.2971 | 18.04 | 18.04 | 18.04 | 0 | 0 | 0 | 1 | 1 | 0 | 0 | [7 empty] | Low (2013) | None | None | None
M-058 | Lighting - Compact Fluorescent Fixture (Indoor) | SDGE | COM | Electric | COMLighting - Compact Fluorescent Fixture (Indoor) | Indoor CFL Fixture (Any Shape Lamp) - Average Total Fixture Watts = 36.84, Average Total Fixture CFL Ratio = 0.353 | Indoor Incandescent Fixture (Any Shape Lamp) - Average Lamp Watts = 130.04, Average Total Fixture CFL Ratio = 0.353 | Indoor Incandescent Fixture (Any Shape Lamp) - Average Total Fixture CFL Ratio = 0.353 | Lighting | InGen | Ltg_Wired | CFL_fixt | Indoor | 1 | 0 | 1 | 0.54 | 10 | NA | 1 | NA | Fixtures | ECC | EDUCATION - COMMUNITY COLLEGE | Existing | CZ10 | San Bernardino Area (CZ10) |  |  |  | 1000 sf | 1.1494 | 0.7832 | 1.9326 | Fixtures/1000 sf | 90.1139 | 318.102 | 318.102 | 0.024092 | 0.085044 | 0.085044 | 0 | 0 | 0 | 102.0269 | 360.1551 | 360.1551 | 0.031204 | 0.11015 | 0.11015 | -0.55854 | -1.9717 | -1.9717 | 123 | 4.35 | 4.35 | 4.35 | 1.45 | 0.5 | 42.165 | 23.2971 | 23.2971 | 18.04 | 18.04 | 18.04 | 0 | 0 | 0 | 1 | 1 | 0 | 0 | [7 empty] | Low (2013) | None | None | None
M-058 | Lighting - Compact Fluorescent Fixture (Indoor) | SDGE | COM | Electric | COMLighting - Compact Fluorescent Fixture (Indoor) | Indoor CFL Fixture (Any Shape Lamp) - Average Total Fixture Watts = 36.84, Average Total Fixture CFL Ratio = 0.353 | Indoor Incandescent Fixture (Any Shape Lamp) - Average Lamp Watts = 130.04, Average Total Fixture CFL Ratio = 0.353 | Indoor Incandescent Fixture (Any Shape Lamp) - Average Total Fixture CFL Ratio = 0.353 | Lighting | InGen | Ltg_Wired | CFL_fixt | Indoor | 1 | 0 | 1 | 0.54 | 10 | NA | 1 | NA | Fixtures | ECC | EDUCATION - COMMUNITY COLLEGE | New | CZ10 | San Bernardino Area (CZ10) |  |  |  | 1000 sf | 1.1494 | 0.7832 | 1.9326 | Fixtures/1000 sf | 90.1111 | 318.092 | 318.092 | 0.024091 | 0.085043 | 0.085043 | 0 | 0 | 0 | 102.7717 | 362.7839 | 362.7839 | 0.031837 | 0.11238 | 0.11238 | -0.53248 | -1.8796 | -1.8796 | 123 | 4.35 | 4.35 | 4.35 | 1.45 | 0.5 | 42.165 | 23.2971 | 23.2971 | 18.04 | 18.04 | 18.04 | 0 | 0 | 0 | 1 | 1 | 0 | 0 | [7 empty] | Low (2013) | None | None | None
M-058 | Lighting - Compact Fluorescent Fixture (Indoor) | PGE | COM | Electric | COMLighting - Compact Fluorescent Fixture (Indoor) | Indoor CFL Fixture (Any Shape Lamp) - Average Total Fixture Watts = 36.84, Average Total Fixture CFL Ratio = 0.353 | Indoor Incandescent Fixture (Any Shape Lamp) - Average Lamp Watts = 130.04, Average Total Fixture CFL Ratio = 0.353 | Indoor Incandescent Fixture (Any Shape Lamp) - Average Total Fixture CFL Ratio = 0.353 | Lighting | InGen | Ltg_Wired | CFL_fixt | Indoor | 1 | 0 | 1 | 0.54 | 10 | NA | 1 | NA | Fixtures | ECC | EDUCATION - COMMUNITY COLLEGE | Existing | CZ12 | Sacramento Area (CZ12) |  |  |  | 1000 sf | 0.94702 | 0.64531 | 1.5923 | Fixtures/1000 sf | 88.8385 | 313.5997 | 313.5997 | 0.015418 | 0.054426 | 0.054426 | 0 | 0 | 0 | 98.3797 | 347.2804 | 347.2804 | 0.019382 | 0.068419 | 0.068419 | -0.96911 | -3.421 | -3.421 | 123 | 4.35 | 4.35 | 4.35 | 1.45 | 0.5 | 42.165 | 23.2971 | 23.2971 | 18.04 | 18.04 | 18.04 | 0 | 0 | 0 | 1 | 1 | 0 | 0 | [7 empty] | Low (2013) | None | None | None
M-058 | Lighting - Compact Fluorescent Fixture (Indoor) | PGE | COM | Electric | COMLighting - Compact Fluorescent Fixture (Indoor) | Indoor CFL Fixture (Any Shape Lamp) - Average Total Fixture Watts = 36.84, Average Total Fixture CFL Ratio = 0.353 | Indoor Incandescent Fixture (Any Shape Lamp) - Average Lamp Watts = 130.04, Average Total Fixture CFL Ratio = 0.353 | Indoor Incandescent Fixture (Any Shape Lamp) - Average Total Fixture CFL Ratio = 0.353 | Lighting | InGen | Ltg_Wired | CFL_fixt | Indoor | 1 | 0 | 1 | 0.54 | 10 | NA | 1 | NA | Fixtures | ECC | EDUCATION - COMMUNITY COLLEGE | Existing | CZ13 | Fresno Area (CZ13) |  |  |  | 1000 sf | 0.94702 | 0.64531 | 1.5923 | Fixtures/1000 sf | 88.8353 | 313.5887 | 313.5887 | 0.015417 | 0.054423 | 0.054423 | 0 | 0 | 0 | 100.2151 | 353.7595 | 353.7595 | 0.0203 | 0.071659 | 0.071659 | -0.85532 | -3.0193 | -3.0193 | 123 | 4.35 | 4.35 | 4.35 | 1.45 | 0.5 | 42.165 | 23.2971 | 23.2971 | 18.04 | 18.04 | 18.04 | 0 | 0 | 0 | 1 | 1 | 0 | 0 | [7 empty] | Low (2013) | None | None | None
M-058 | Lighting - Compact Fluorescent Fixture (Indoor) | PGE | COM | Electric | COMLighting - Compact Fluorescent Fixture (Indoor) | Indoor CFL Fixture (Any Shape Lamp) - Average Total Fixture Watts = 36.84, Average Total Fixture CFL Ratio = 0.353 | Indoor Incandescent Fixture (Any Shape Lamp) - Average Lamp Watts = 130.04, Average Total Fixture CFL Ratio = 0.353 | Indoor Incandescent Fixture (Any Shape Lamp) - Average Total Fixture CFL Ratio = 0.353 | Lighting | InGen | Ltg_Wired | CFL_fixt | Indoor | 1 | 0 | 1 | 0.54 | 10 | NA | 1 | NA | Fixtures | ECC | EDUCATION - COMMUNITY COLLEGE | New | CZ13 | Fresno Area (CZ13) |  |  |  | 1000 sf | 0.94702 | 0.64531 | 1.5923 | Fixtures/1000 sf | 88.8382 | 313.5987 | 313.5987 | 0.015418 | 0.054425 | 0.054425 | 0 | 0 | 0 | 99.481 | 351.1678 | 351.1678 | 0.020814 | 0.073473 | 0.073473 | -0.80392 | -2.8379 | -2.8379 | 123 | 4.35 | 4.35 | 4.35 | 1.45 | 0.5 | 42.165 | 23.2971 | 23.2971 | 18.04 | 18.04 | 18.04 | 0 | 0 | 0 | 1 | 1 | 0 | 0 | [7 empty] | Low (2013) | None | None | None
M-058 | Lighting - Compact Fluorescent Fixture (Indoor) | PGE | COM | Electric | COMLighting - Compact Fluorescent Fixture (Indoor) | Indoor CFL Fixture (Any Shape Lamp) - Average Total Fixture Watts = 36.84, Average Total Fixture CFL Ratio = 0.353 | Indoor Incandescent Fixture (Any Shape Lamp) - Average Lamp Watts = 130.04, Average Total Fixture CFL Ratio = 0.353 | Indoor Incandescent Fixture (Any Shape Lamp) - Average Total Fixture CFL Ratio = 0.353 | Lighting | InGen | Ltg_Wired | CFL_fixt | Indoor | 1 | 0 | 1 | 0.54 | 10 | NA | 1 | NA | Fixtures | ECC | EDUCATION - COMMUNITY COLLEGE | Existing | CZ16 | Mount Shasta Area (CZ16) |  |  |  | 1000 sf | 0.94702 | 0.64531 | 1.5923 | Fixtures/1000 sf | 88.837 | 313.5946 | 313.5946 | 0.015418 | 0.054425 | 0.054425 | 0 | 0 | 0 | 93.6076 | 330.4347 | 330.4347 | 0.018281 | 0.064532 | 0.064532 | -1.5381 | -5.4295 | -5.4295 | 123 | 4.35 | 4.35 | 4.35 | 1.45 | 0.5 | 42.165 | 23.2971 | 23.2971 | 18.04 | 18.04 | 18.04 | 0 | 0 | 0 | 1 | 1 | 0 | 0 | [7 empty] | Low (2013) | None | None | None
M-058 | Lighting - Compact Fluorescent Fixture (Indoor) | SCE | COM | Electric | COMLighting - Compact Fluorescent Fixture (Indoor) | Indoor CFL Fixture (Any Shape Lamp) - Average Total Fixture Watts = 36.84, Average Total Fixture CFL Ratio = 0.353 | Indoor Incandescent Fixture (Any Shape Lamp) - Average Lamp Watts = 130.04, Average Total Fixture CFL Ratio = 0.353 | Indoor Incandescent Fixture (Any Shape Lamp) - Average Total Fixture CFL Ratio = 0.353 | Lighting | InGen | Ltg_Wired | CFL_fixt | Indoor | 1 | 0 | 1 | 0.54 | 10 | NA | 1 | NA | Fixtures | ECC | EDUCATION - COMMUNITY COLLEGE | New | CZ06 | Los Angeles Area (CZ06) |  |  |  | 1000 sf | 0.72862 | 0.4965 | 1.2251 | Fixtures/1000 sf | 88.8201 | 313.5348 | 313.5348 | 0.023747 | 0.083825 | 0.083825 | 0 | 0 | 0 | 99.8338 | 352.4131 | 352.4131 | 0.030721 | 0.10844 | 0.10844 | -0.6313 | -2.2285 | -2.2285 | 123 | 4.35 | 4.35 | 4.35 | 1.45 | 0.5 | 42.165 | 23.2971 | 23.2971 | 18.04 | 18.04 | 18.04 | 0 | 0 | 0 | 1 | 1 | 0 | 0 | [7 empty] | Low (2013) | None | None | None
M-058 | Lighting - Compact Fluorescent Fixture (Indoor) | SCE | COM | Electric | COMLighting - Compact Fluorescent Fixture (Indoor) | Indoor CFL Fixture (Any Shape Lamp) - Average Total Fixture Watts = 36.84, Average Total Fixture CFL Ratio = 0.353 | Indoor Incandescent Fixture (Any Shape Lamp) - Average Lamp Watts = 130.04, Average Total Fixture CFL Ratio = 0.353 | Indoor Incandescent Fixture (Any Shape Lamp) - Average Total Fixture CFL Ratio = 0.353 | Lighting | InGen | Ltg_Wired | CFL_fixt | Indoor | 1 | 0 | 1 | 0.54 | 10 | NA | 1 | NA | Fixtures | ECC | EDUCATION - COMMUNITY COLLEGE | New | CZ08 | El Toro Area (CZ08) |  |  |  | 1000 sf | 0.72862 | 0.4965 | 1.2251 | Fixtures/1000 sf | 88.8251 | 313.5527 | 313.5527 | 0.023747 | 0.083825 | 0.083825 | 0 | 0 | 0 | 100.5678 | 355.0044 | 355.0044 | 0.030721 | 0.10844 | 0.10844 | -0.44778 | -1.5807 | -1.5807 | 123 | 4.35 | 4.35 | 4.35 | 1.45 | 0.5 | 42.165 | 23.2971 | 23.2971 | 18.04 | 18.04 | 18.04 | 0 | 0 | 0 | 1 | 1 | 0 | 0 | [7 empty] | Low (2013) | None | None | None
M-058 | Lighting - Compact Fluorescent Fixture (Indoor) | SCE | COM | Electric | COMLighting - Compact Fluorescent Fixture (Indoor) | Indoor CFL Fixture (Any Shape Lamp) - Average Total Fixture Watts = 36.84, Average Total Fixture CFL Ratio = 0.353 | Indoor Incandescent Fixture (Any Shape Lamp) - Average Lamp Watts = 130.04, Average Total Fixture CFL Ratio = 0.353 | Indoor Incandescent Fixture (Any Shape Lamp) - Average Total Fixture CFL Ratio = 0.353 | Lighting | InGen | Ltg_Wired | CFL_fixt | Indoor | 1 | 0 | 1 | 0.54 | 10 | NA | 1 | NA | Fixtures | ECC | EDUCATION - COMMUNITY COLLEGE | Existing | CZ08 | El Toro Area (CZ08) |  |  |  | 1000 sf | 0.72862 | 0.4965 | 1.2251 | Fixtures/1000 sf | 88.8246 | 313.5508 | 313.5508 | 0.023747 | 0.083828 | 0.083828 | 0 | 0 | 0 | 102.77 | 362.7782 | 362.7782 | 0.030354 | 0.10715 | 0.10715 | -0.45145 | -1.5936 | -1.5936 | 123 | 4.35 | 4.35 | 4.35 | 1.45 | 0.5 | 42.165 | 23.2971 | 23.2971 | 18.04 | 18.04 | 18.04 | 0 | 0 | 0 | 1 | 1 | 0 | 0 | [7 empty] | Low (2013) | None | None | None
M-058 | Lighting - Compact Fluorescent Fixture (Indoor) | SCE | COM | Electric | COMLighting - Compact Fluorescent Fixture (Indoor) | Indoor CFL Fixture (Any Shape Lamp) - Average Total Fixture Watts = 36.84, Average Total Fixture CFL Ratio = 0.353 | Indoor Incandescent Fixture (Any Shape Lamp) - Average Lamp Watts = 130.04, Average Total Fixture CFL Ratio = 0.353 | Indoor Incandescent Fixture (Any Shape Lamp) - Average Total Fixture CFL Ratio = 0.353 | Lighting | InGen | Ltg_Wired | CFL_fixt | Indoor | 1 | 0 | 1 | 0.54 | 10 | NA | 1 | NA | Fixtures | ECC | EDUCATION - COMMUNITY COLLEGE | New | CZ09 | Pasadena Area (CZ09) |  |  |  | 1000 sf | 0.72862 | 0.4965 | 1.2251 | Fixtures/1000 sf | 88.8251 | 313.5527 | 313.5527 | 0.023747 | 0.083828 | 0.083828 | 0 | 0 | 0 | 100.5678 | 355.0044 | 355.0044 | 0.031565 | 0.11142 | 0.11142 | -0.52119 | -1.8398 | -1.8398 | 123 | 4.35 | 4.35 | 4.35 | 1.45 | 0.5 | 42.165 | 23.2971 | 23.2971 | 18.04 | 18.04 | 18.04 | 0 | 0 | 0 | 1 | 1 | 0 | 0 | [7 empty] | Low (2013) | None | None | None
M-058 | Lighting - Compact Fluorescent Fixture (Indoor) | SDGE | COM | Electric | COMLighting - Compact Fluorescent Fixture (Indoor) | Indoor CFL Fixture (Any Shape Lamp) - Average Total Fixture Watts = 36.84, Average Total Fixture CFL Ratio = 0.353 | Indoor Incandescent Fixture (Any Shape Lamp) - Average Lamp Watts = 130.04, Average Total Fixture CFL Ratio = 0.353 | Indoor Incandescent Fixture (Any Shape Lamp) - Average Total Fixture CFL Ratio = 0.353 | Lighting | InGen | Ltg_Wired | CFL_fixt | Indoor | 1 | 0 | 1 | 0.54 | 10 | NA | 1 | NA | Fixtures | EPR | EDUCATION - PRIMARY SCHOOL | Existing | CZ08 | El Toro Area (CZ08) |  |  |  | 1000 sf | 1.1494 | 0.7832 | 1.9326 | Fixtures/1000 sf | 83.4058 | 294.4223 | 294.4223 | 0.023459 | 0.082809 | 0.082809 | 0 | 0 | 0 | 95.3244 | 336.4952 | 336.4952 | 0.030198 | 0.1066 | 0.1066 | -0.32693 | -1.1541 | -1.1541 | 123 | 4.35 | 4.35 | 4.35 | 1.45 | 0.5 | 42.165 | 23.2971 | 23.2971 | 18.04 | 18.04 | 18.04 | 0 | 0 | 0 | 1 | 1 | 0 | 0 | [7 empty] | Low (2013) | None | None | None
M-058 | Lighting - Compact Fluorescent Fixture (Indoor) | SDGE | COM | Electric | COMLighting - Compact Fluorescent Fixture (Indoor) | Indoor CFL Fixture (Any Shape Lamp) - Average Total Fixture Watts = 36.84, Average Total Fixture CFL Ratio = 0.353 | Indoor Incandescent Fixture (Any Shape Lamp) - Average Lamp Watts = 130.04, Average Total Fixture CFL Ratio = 0.353 | Indoor Incandescent Fixture (Any Shape Lamp) - Average Total Fixture CFL Ratio = 0.353 | Lighting | InGen | Ltg_Wired | CFL_fixt | Indoor | 1 | 0 | 1 | 0.54 | 10 | NA | 1 | NA | Fixtures | EPR | EDUCATION - PRIMARY SCHOOL | Existing | CZ10 | San Bernardino Area (CZ10) |  |  |  | 1000 sf | 1.1494 | 0.7832 | 1.9326 | Fixtures/1000 sf | 83.411 | 294.4408 | 294.4408 | 0.023459 | 0.082809 | 0.082809 | 0 | 0 | 0 | 94.5797 | 333.8664 | 333.8664 | 0.029938 | 0.10568 | 0.10568 | -0.4096 | -1.4459 | -1.4459 | 123 | 4.35 | 4.35 | 4.35 | 1.45 | 0.5 | 42.165 | 23.2971 | 23.2971 | 18.04 | 18.04 | 18.04 | 0 | 0 | 0 | 1 | 1 | 0 | 0 | [7 empty] | Low (2013) | None | None | None
M-058 | Lighting - Compact Fluorescent Fixture (Indoor) | SDGE | COM | Electric | COMLighting - Compact Fluorescent Fixture (Indoor) | Indoor CFL Fixture (Any Shape Lamp) - Average Total Fixture Watts = 36.84, Average Total Fixture CFL Ratio = 0.353 | Indoor Incandescent Fixture (Any Shape Lamp) - Average Lamp Watts = 130.04, Average Total Fixture CFL Ratio = 0.353 | Indoor Incandescent Fixture (Any Shape Lamp) - Average Total Fixture CFL Ratio = 0.353 | Lighting | InGen | Ltg_Wired | CFL_fixt | Indoor | 1 | 0 | 1 | 0.54 | 10 | NA | 1 | NA | Fixtures | EPR | EDUCATION - PRIMARY SCHOOL | New | CZ10 | San Bernardino Area (CZ10) |  |  |  | 1000 sf | 1.1494 | 0.7832 | 1.9326 | Fixtures/1000 sf | 83.4067 | 294.4258 | 294.4258 | 0.023459 | 0.082811 | 0.082811 | 0 | 0 | 0 | 93.0903 | 328.6086 | 328.6086 | 0.033364 | 0.11777 | 0.11777 | -0.54737 | -1.9322 | -1.9322 | 123 | 4.35 | 4.35 | 4.35 | 1.45 | 0.5 | 42.165 | 23.2971 | 23.2971 | 18.04 | 18.04 | 18.04 | 0 | 0 | 0 | 1 | 1 | 0 | 0 | [7 empty] | Low (2013) | None | None | None
M-058 | Lighting - Compact Fluorescent Fixture (Indoor) | SDGE | COM | Electric | COMLighting - Compact Fluorescent Fixture (Indoor) | Indoor CFL Fixture (Any Shape Lamp) - Average Total Fixture Watts = 36.84, Average Total Fixture CFL Ratio = 0.353 | Indoor Incandescent Fixture (Any Shape Lamp) - Average Lamp Watts = 130.04, Average Total Fixture CFL Ratio = 0.353 | Indoor Incandescent Fixture (Any Shape Lamp) - Average Total Fixture CFL Ratio = 0.353 | Lighting | InGen | Ltg_Wired | CFL_fixt | Indoor | 1 | 0 | 1 | 0.54 | 10 | NA | 1 | NA | Fixtures | EPR | EDUCATION - PRIMARY SCHOOL | New | CZ14 | China Lake Area (CZ14) |  |  |  | 1000 sf | 1.1494 | 0.7832 | 1.9326 | Fixtures/1000 sf | 83.4051 | 294.4199 | 294.4199 | 0.023458 | 0.082806 | 0.082806 | 0 | 0 | 0 | 91.2285 | 322.0365 | 322.0365 | 0.032693 | 0.11541 | 0.11541 | -0.86015 | -3.0363 | -3.0363 | 123 | 4.35 | 4.35 | 4.35 | 1.45 | 0.5 | 42.165 | 23.2971 | 23.2971 | 18.04 | 18.04 | 18.04 | 0 | 0 | 0 | 1 | 1 | 0 | 0 | [7 empty] | Low (2013) | None | None | None
M-058 | Lighting - Compact Fluorescent Fixture (Indoor) | SDGE | COM | Electric | COMLighting - Compact Fluorescent Fixture (Indoor) | Indoor CFL Fixture (Any Shape Lamp) - Average Total Fixture Watts = 36.84, Average Total Fixture CFL Ratio = 0.353 | Indoor Incandescent Fixture (Any Shape Lamp) - Average Lamp Watts = 130.04, Average Total Fixture CFL Ratio = 0.353 | Indoor Incandescent Fixture (Any Shape Lamp) - Average Total Fixture CFL Ratio = 0.353 | Lighting | InGen | Ltg_Wired | CFL_fixt | Indoor | 1 | 0 | 1 | 0.54 | 10 | NA | 1 | NA | Fixtures | EPR | EDUCATION - PRIMARY SCHOOL | Existing | CZ14 | China Lake Area (CZ14) |  |  |  | 1000 sf | 1.1494 | 0.7832 | 1.9326 | Fixtures/1000 sf | 83.4105 | 294.4392 | 294.4392 | 0.023458 | 0.082808 | 0.082808 | 0 | 0 | 0 | 90.4837 | 319.4076 | 319.4076 | 0.029975 | 0.10581 | 0.10581 | -0.68514 | -2.4186 | -2.4186 | 123 | 4.35 | 4.35 | 4.35 | 1.45 | 0.5 | 42.165 | 23.2971 | 23.2971 | 18.04 | 18.04 | 18.04 | 0 | 0 | 0 | 1 | 1 | 0 | 0 | [7 empty] | Low (2013) | None | None | None
M-058 | Lighting - Compact Fluorescent Fixture (Indoor) | SDGE | COM | Electric | COMLighting - Compact Fluorescent Fixture (Indoor) | Indoor CFL Fixture (Any Shape Lamp) - Average Total Fixture Watts = 36.84, Average Total Fixture CFL Ratio = 0.353 | Indoor Incandescent Fixture (Any Shape Lamp) - Average Lamp Watts = 130.04, Average Total Fixture CFL Ratio = 0.353 | Indoor Incandescent Fixture (Any Shape Lamp) - Average Total Fixture CFL Ratio = 0.353 | Lighting | InGen | Ltg_Wired | CFL_fixt | Indoor | 1 | 0 | 1 | 0.54 | 10 | NA | 1 | NA | Fixtures | EPR | EDUCATION - PRIMARY SCHOOL | Existing | CZ15 | Blythe Area (CZ15) |  |  |  | 1000 sf | 1.1494 | 0.7832 | 1.9326 | Fixtures/1000 sf | 83.4079 | 294.4299 | 294.4299 | 0.023459 | 0.082812 | 0.082812 | 0 | 0 | 0 | 101.2822 | 357.5262 | 357.5262 | 0.030087 | 0.10621 | 0.10621 | -0.17426 | -0.61516 | -0.61516 | 123 | 4.35 | 4.35 | 4.35 | 1.45 | 0.5 | 42.165 | 23.2971 | 23.2971 | 18.04 | 18.04 | 18.04 | 0 | 0 | 0 | 1 | 1 | 0 | 0 | [7 empty] | Low (2013) | None | None | None
M-058 | Lighting - Compact Fluorescent Fixture (Indoor) | SDGE | COM | Electric | COMLighting - Compact Fluorescent Fixture (Indoor) | Indoor CFL Fixture (Any Shape Lamp) - Average Total Fixture Watts = 36.84, Average Total Fixture CFL Ratio = 0.353 | Indoor Incandescent Fixture (Any Shape Lamp) - Average Lamp Watts = 130.04, Average Total Fixture CFL Ratio = 0.353 | Indoor Incandescent Fixture (Any Shape Lamp) - Average Total Fixture CFL Ratio = 0.353 | Lighting | InGen | Ltg_Wired | CFL_fixt | Indoor | 1 | 0 | 1 | 0.54 | 10 | NA | 1 | NA | Fixtures | EPR | EDUCATION - PRIMARY SCHOOL | New | CZ15 | Blythe Area (CZ15) |  |  |  | 1000 sf | 1.1494 | 0.7832 | 1.9326 | Fixtures/1000 sf | 83.4104 | 294.4386 | 294.4386 | 0.023458 | 0.082808 | 0.082808 | 0 | 0 | 0 | 100.9098 | 356.2118 | 356.2118 | 0.03381 | 0.11935 | 0.11935 | -0.23943 | -0.84518 | -0.84518 | 123 | 4.35 | 4.35 | 4.35 | 1.45 | 0.5 | 42.165 | 23.2971 | 23.2971 | 18.04 | 18.04 | 18.04 | 0 | 0 | 0 | 1 | 1 | 0 | 0 | [7 empty] | Low (2013) | None | None | None
M-058 | Lighting - Compact Fluorescent Fixture (Indoor) | PGE | COM | Electric | COMLighting - Compact Fluorescent Fixture (Indoor) | Indoor CFL Fixture (Any Shape Lamp) - Average Total Fixture Watts = 36.84, Average Total Fixture CFL Ratio = 0.353 | Indoor Incandescent Fixture (Any Shape Lamp) - Average Lamp Watts = 130.04, Average Total Fixture CFL Ratio = 0.353 | Indoor Incandescent Fixture (Any Shape Lamp) - Average Total Fixture CFL Ratio = 0.353 | Lighting | InGen | Ltg_Wired | CFL_fixt | Indoor | 1 | 0 | 1 | 0.54 | 10 | NA | 1 | NA | Fixtures | ASM | ASSEMBLY | Existing | CZ01 | Arcata Area (CZ01) |  |  |  | 1000 sf | 1.0238 | 0.69762 | 1.7214 | Fixtures/1000 sf | 84.4307 | 298.0403 | 298.0403 | 0.015014 | 0.053 | 0.053 | 0 | 0 | 0 | 80.3924 | 283.7851 | 283.7851 | 0.0174 | 0.061422 | 0.061422 | -1.5014 | -5.2999 | -5.2999 | 123 | 4.35 | 4.35 | 4.35 | 1.45 | 0.5 | 42.165 | 23.2971 | 23.2971 | 18.04 | 18.04 | 18.04 | 0 | 0 | 0 | 1 | 1 | 0 | 0 | [7 empty] | Low (2013) | None | None | None
M-058 | Lighting - Compact Fluorescent Fixture (Indoor) | PGE | COM | Electric | COMLighting - Compact Fluorescent Fixture (Indoor) | Indoor CFL Fixture (Any Shape Lamp) - Average Total Fixture Watts = 36.84, Average Total Fixture CFL Ratio = 0.353 | Indoor Incandescent Fixture (Any Shape Lamp) - Average Lamp Watts = 130.04, Average Total Fixture CFL Ratio = 0.353 | Indoor Incandescent Fixture (Any Shape Lamp) - Average Total Fixture CFL Ratio = 0.353 | Lighting | InGen | Ltg_Wired | CFL_fixt | Indoor | 1 | 0 | 1 | 0.54 | 10 | NA | 1 | NA | Fixtures | ASM | ASSEMBLY | New | CZ01 | Arcata Area (CZ01) |  |  |  | 1000 sf | 1.0238 | 0.69762 | 1.7214 | Fixtures/1000 sf | 84.4305 | 298.0397 | 298.0397 | 0.015014 | 0.052998 | 0.052998 | 0 | 0 | 0 | 80.7595 | 285.0809 | 285.0809 | 0.017363 | 0.061292 | 0.061292 | -1.494 | -5.274 | -5.274 | 123 | 4.35 | 4.35 | 4.35 | 1.45 | 0.5 | 42.165 | 23.2971 | 23.2971 | 18.04 | 18.04 | 18.04 | 0 | 0 | 0 | 1 | 1 | 0 | 0 | [7 empty] | Low (2013) | None | None | None
M-058 | Lighting - Compact Fluorescent Fixture (Indoor) | PGE | COM | Electric | COMLighting - Compact Fluorescent Fixture (Indoor) | Indoor CFL Fixture (Any Shape Lamp) - Average Total Fixture Watts = 36.84, Average Total Fixture CFL Ratio = 0.353 | Indoor Incandescent Fixture (Any Shape Lamp) - Average Lamp Watts = 130.04, Average Total Fixture CFL Ratio = 0.353 | Indoor Incandescent Fixture (Any Shape Lamp) - Average Total Fixture CFL Ratio = 0.353 | Lighting | InGen | Ltg_Wired | CFL_fixt | Indoor | 1 | 0 | 1 | 0.54 | 10 | NA | 1 | NA | Fixtures | ASM | ASSEMBLY | New | CZ02 | Santa Rosa Area (CZ02) |  |  |  | 1000 sf | 1.0238 | 0.69762 | 1.7214 | Fixtures/1000 sf | 84.4296 | 298.0366 | 298.0366 | 0.015015 | 0.053001 | 0.053001 | 0 | 0 | 0 | 85.8987 | 303.2224 | 303.2224 | 0.017584 | 0.06207 | 0.06207 | -0.94709 | -3.3432 | -3.3432 | 123 | 4.35 | 4.35 | 4.35 | 1.45 | 0.5 | 42.165 | 23.2971 | 23.2971 | 18.04 | 18.04 | 18.04 | 0 | 0 | 0 | 1 | 1 | 0 | 0 | [7 empty] | Low (2013) | None | None | None
M-058 | Lighting - Compact Fluorescent Fixture (Indoor) | PGE | COM | Electric | COMLighting - Compact Fluorescent Fixture (Indoor) | Indoor CFL Fixture (Any Shape Lamp) - Average Total Fixture Watts = 36.84, Average Total Fixture CFL Ratio = 0.353 | Indoor Incandescent Fixture (Any Shape Lamp) - Average Lamp Watts = 130.04, Average Total Fixture CFL Ratio = 0.353 | Indoor Incandescent Fixture (Any Shape Lamp) - Average Total Fixture CFL Ratio = 0.353 | Lighting | InGen | Ltg_Wired | CFL_fixt | Indoor | 1 | 0 | 1 | 0.54 | 10 | NA | 1 | NA | Fixtures | ASM | ASSEMBLY | Existing | CZ02 | Santa Rosa Area (CZ02) |  |  |  | 1000 sf | 1.0238 | 0.69762 | 1.7214 | Fixtures/1000 sf | 84.4332 | 298.0492 | 298.0492 | 0.015015 | 0.053001 | 0.053001 | 0 | 0 | 0 | 87 | 307.1099 | 307.1099 | 0.017584 | 0.06207 | 0.06207 | -0.87 | -3.0711 | -3.0711 | 123 | 4.35 | 4.35 | 4.35 | 1.45 | 0.5 | 42.165 | 23.2971 | 23.2971 | 18.04 | 18.04 | 18.04 | 0 | 0 | 0 | 1 | 1 | 0 | 0 | [7 empty] | Low (2013) | None | None | None
M-058 | Lighting - Compact Fluorescent Fixture (Indoor) | PGE | COM | Electric | COMLighting - Compact Fluorescent Fixture (Indoor) | Indoor CFL Fixture (Any Shape Lamp) - Average Total Fixture Watts = 36.84, Average Total Fixture CFL Ratio = 0.353 | Indoor Incandescent Fixture (Any Shape Lamp) - Average Lamp Watts = 130.04, Average Total Fixture CFL Ratio = 0.353 | Indoor Incandescent Fixture (Any Shape Lamp) - Average Total Fixture CFL Ratio = 0.353 | Lighting | InGen | Ltg_Wired | CFL_fixt | Indoor | 1 | 0 | 1 | 0.54 | 10 | NA | 1 | NA | Fixtures | ASM | ASSEMBLY | New | CZ03 | Oakland Area (CZ03) |  |  |  | 1000 sf | 1.0238 | 0.69762 | 1.7214 | Fixtures/1000 sf | 84.43 | 298.0378 | 298.0378 | 0.015014 | 0.053001 | 0.053001 | 0 | 0 | 0 | 85.1645 | 300.6308 | 300.6308 | 0.017327 | 0.061163 | 0.061163 | -0.98013 | -3.4598 | -3.4598 | 123 | 4.35 | 4.35 | 4.35 | 1.45 | 0.5 | 42.165 | 23.2971 | 23.2971 | 18.04 | 18.04 | 18.04 | 0 | 0 | 0 | 1 | 1 | 0 | 0 | [7 empty] | Low (2013) | None | None | None
M-058 | Lighting - Compact Fluorescent Fixture (Indoor) | SCE | COM | Electric | COMLighting - Compact Fluorescent Fixture (Indoor) | Indoor CFL Fixture (Any Shape Lamp) - Average Total Fixture Watts = 36.84, Average Total Fixture CFL Ratio = 0.353 | Indoor Incandescent Fixture (Any Shape Lamp) - Average Lamp Watts = 130.04, Average Total Fixture CFL Ratio = 0.353 | Indoor Incandescent Fixture (Any Shape Lamp) - Average Total Fixture CFL Ratio = 0.353 | Lighting | InGen | Ltg_Wired | CFL_fixt | Indoor | 1 | 0 | 1 | 0.54 | 10 | NA | 1 | NA | Fixtures | ASM | ASSEMBLY | New | CZ13 | Fresno Area (CZ13) |  |  |  | 1000 sf | 0.72862 | 0.4965 | 1.2251 | Fixtures/1000 sf | 84.4155 | 297.9867 | 297.9867 | 0.015012 | 0.052993 | 0.052993 | 0 | 0 | 0 | 90.2908 | 318.7266 | 318.7266 | 0.018719 | 0.066077 | 0.066077 | -0.77078 | -2.7208 | -2.7208 | 123 | 4.35 | 4.35 | 4.35 | 1.45 | 0.5 | 42.165 | 23.2971 | 23.2971 | 18.04 | 18.04 | 18.04 | 0 | 0 | 0 | 1 | 1 | 0 | 0 | [7 empty] | Low (2013) | None | None | None
M-058 | Lighting - Compact Fluorescent Fixture (Indoor) | SCE | COM | Electric | COMLighting - Compact Fluorescent Fixture (Indoor) | Indoor CFL Fixture (Any Shape Lamp) - Average Total Fixture Watts = 36.84, Average Total Fixture CFL Ratio = 0.353 | Indoor Incandescent Fixture (Any Shape Lamp) - Average Lamp Watts = 130.04, Average Total Fixture CFL Ratio = 0.353 | Indoor Incandescent Fixture (Any Shape Lamp) - Average Total Fixture CFL Ratio = 0.353 | Lighting | InGen | Ltg_Wired | CFL_fixt | Indoor | 1 | 0 | 1 | 0.54 | 10 | NA | 1 | NA | Fixtures | ASM | ASSEMBLY | New | CZ14 | China Lake Area (CZ14) |  |  |  | 1000 sf | 0.72862 | 0.4965 | 1.2251 | Fixtures/1000 sf | 84.4158 | 297.9879 | 297.9879 | 0.015011 | 0.05299 | 0.05299 | 0 | 0 | 0 | 89.5567 | 316.1353 | 316.1353 | 0.017838 | 0.062968 | 0.062968 | -0.75976 | -2.682 | -2.682 | 123 | 4.35 | 4.35 | 4.35 | 1.45 | 0.5 | 42.165 | 23.2971 | 23.2971 | 18.04 | 18.04 | 18.04 | 0 | 0 | 0 | 1 | 1 | 0 | 0 | [7 empty] | Low (2013) | None | None | None
M-058 | Lighting - Compact Fluorescent Fixture (Indoor) | SCE | COM | Electric | COMLighting - Compact Fluorescent Fixture (Indoor) | Indoor CFL Fixture (Any Shape Lamp) - Average Total Fixture Watts = 36.84, Average Total Fixture CFL Ratio = 0.353 | Indoor Incandescent Fixture (Any Shape Lamp) - Average Lamp Watts = 130.04, Average Total Fixture CFL Ratio = 0.353 | Indoor Incandescent Fixture (Any Shape Lamp) - Average Total Fixture CFL Ratio = 0.353 | Lighting | InGen | Ltg_Wired | CFL_fixt | Indoor | 1 | 0 | 1 | 0.54 | 10 | NA | 1 | NA | Fixtures | ASM | ASSEMBLY | Existing | CZ14 | China Lake Area (CZ14) |  |  |  | 1000 sf | 0.72862 | 0.4965 | 1.2251 | Fixtures/1000 sf | 84.4155 | 297.9867 | 297.9867 | 0.015011 | 0.05299 | 0.05299 | 0 | 0 | 0 | 90.2908 | 318.7266 | 318.7266 | 0.01703 | 0.060118 | 0.060118 | -0.71939 | -2.5394 | -2.5394 | 123 | 4.35 | 4.35 | 4.35 | 1.45 | 0.5 | 42.165 | 23.2971 | 23.2971 | 18.04 | 18.04 | 18.04 | 0 | 0 | 0 | 1 | 1 | 0 | 0 | [7 empty] | Low (2013) | None | None | None
M-058 | Lighting - Compact Fluorescent Fixture (Indoor) | SCE | COM | Electric | COMLighting - Compact Fluorescent Fixture (Indoor) | Indoor CFL Fixture (Any Shape Lamp) - Average Total Fixture Watts = 36.84, Average Total Fixture CFL Ratio = 0.353 | Indoor Incandescent Fixture (Any Shape Lamp) - Average Lamp Watts = 130.04, Average Total Fixture CFL Ratio = 0.353 | Indoor Incandescent Fixture (Any Shape Lamp) - Average Total Fixture CFL Ratio = 0.353 | Lighting | InGen | Ltg_Wired | CFL_fixt | Indoor | 1 | 0 | 1 | 0.54 | 10 | NA | 1 | NA | Fixtures | ASM | ASSEMBLY | Existing | CZ15 | Blythe Area (CZ15) |  |  |  | 1000 sf | 0.72862 | 0.4965 | 1.2251 | Fixtures/1000 sf | 84.4173 | 297.9932 | 297.9932 | 0.015012 | 0.052994 | 0.052994 | 0 | 0 | 0 | 103.5041 | 365.3695 | 365.3695 | 0.017581 | 0.062061 | 0.062061 | -0.20591 | -0.72685 | -0.72685 | 123 | 4.35 | 4.35 | 4.35 | 1.45 | 0.5 | 42.165 | 23.2971 | 23.2971 | 18.04 | 18.04 | 18.04 | 0 | 0 | 0 | 1 | 1 | 0 | 0 | [7 empty] | Low (2013) | None | None | None
M-058 | Lighting - Compact Fluorescent Fixture (Indoor) | PGE | COM | Electric | COMLighting - Compact Fluorescent Fixture (Indoor) | Indoor CFL Fixture (Any Shape Lamp) - Average Total Fixture Watts = 36.84, Average Total Fixture CFL Ratio = 0.353 | Indoor Incandescent Fixture (Any Shape Lamp) - Average Lamp Watts = 130.04, Average Total Fixture CFL Ratio = 0.353 | Indoor Incandescent Fixture (Any Shape Lamp) - Average Total Fixture CFL Ratio = 0.353 | Lighting | InGen | Ltg_Wired | CFL_fixt | Indoor | 1 | 0 | 1 | 0.54 | 10 | NA | 1 | NA | Fixtures | EPR | EDUCATION - PRIMARY SCHOOL | Existing | CZ01 | Arcata Area (CZ01) |  |  |  | 1000 sf | 0.94702 | 0.64531 | 1.5923 | Fixtures/1000 sf | 82.2279 | 290.2646 | 290.2646 | 0.023126 | 0.081635 | 0.081635 | 0 | 0 | 0 | 81.4936 | 287.6725 | 287.6725 | 0.027532 | 0.097187 | 0.097187 | -1.4794 | -5.2222 | -5.2222 | 123 | 4.35 | 4.35 | 4.35 | 1.45 | 0.5 | 42.165 | 23.2971 | 23.2971 | 18.04 | 18.04 | 18.04 | 0 | 0 | 0 | 1 | 1 | 0 | 0 | [7 empty] | Low (2013) | None | None | None
M-058 | Lighting - Compact Fluorescent Fixture (Indoor) | PGE | COM | Electric | COMLighting - Compact Fluorescent Fixture (Indoor) | Indoor CFL Fixture (Any Shape Lamp) - Average Total Fixture Watts = 36.84, Average Total Fixture CFL Ratio = 0.353 | Indoor Incandescent Fixture (Any Shape Lamp) - Average Lamp Watts = 130.04, Average Total Fixture CFL Ratio = 0.353 | Indoor Incandescent Fixture (Any Shape Lamp) - Average Total Fixture CFL Ratio = 0.353 | Lighting | InGen | Ltg_Wired | CFL_fixt | Indoor | 1 | 0 | 1 | 0.54 | 10 | NA | 1 | NA | Fixtures | EPR | EDUCATION - PRIMARY SCHOOL | New | CZ01 | Arcata Area (CZ01) |  |  |  | 1000 sf | 0.94702 | 0.64531 | 1.5923 | Fixtures/1000 sf | 82.2281 | 290.265 | 290.265 | 0.023126 | 0.081636 | 0.081636 | 0 | 0 | 0 | 80.7595 | 285.0809 | 285.0809 | 0.026614 | 0.093947 | 0.093947 | -1.751 | -6.1811 | -6.1811 | 123 | 4.35 | 4.35 | 4.35 | 1.45 | 0.5 | 42.165 | 23.2971 | 23.2971 | 18.04 | 18.04 | 18.04 | 0 | 0 | 0 | 1 | 1 | 0 | 0 | [7 empty] | Low (2013) | None | None | None
M-058 | Lighting - Compact Fluorescent Fixture (Indoor) | PGE | COM | Electric | COMLighting - Compact Fluorescent Fixture (Indoor) | Indoor CFL Fixture (Any Shape Lamp) - Average Total Fixture Watts = 36.84, Average Total Fixture CFL Ratio = 0.353 | Indoor Incandescent Fixture (Any Shape Lamp) - Average Lamp Watts = 130.04, Average Total Fixture CFL Ratio = 0.353 | Indoor Incandescent Fixture (Any Shape Lamp) - Average Total Fixture CFL Ratio = 0.353 | Lighting | InGen | Ltg_Wired | CFL_fixt | Indoor | 1 | 0 | 1 | 0.54 | 10 | NA | 1 | NA | Fixtures | EPR | EDUCATION - PRIMARY SCHOOL | Existing | CZ02 | Santa Rosa Area (CZ02) |  |  |  | 1000 sf | 0.94702 | 0.64531 | 1.5923 | Fixtures/1000 sf | 82.2256 | 290.2563 | 290.2563 | 0.00073418 | 0.0025916 | 0.0025916 | 0 | 0 | 0 | 86.6329 | 305.814 | 305.814 | 0.00073418 | 0.0025916 | 0.0025916 | -0.88835 | -3.1359 | -3.1359 | 123 | 4.35 | 4.35 | 4.35 | 1.45 | 0.5 | 42.165 | 23.2971 | 23.2971 | 18.04 | 18.04 | 18.04 | 0 | 0 | 0 | 1 | 1 | 0 | 0 | [7 empty] | Low (2013) | None | None | None
M-058 | Lighting - Compact Fluorescent Fixture (Indoor) | PGE | COM | Electric | COMLighting - Compact Fluorescent Fixture (Indoor) | Indoor CFL Fixture (Any Shape Lamp) - Average Total Fixture Watts = 36.84, Average Total Fixture CFL Ratio = 0.353 | Indoor Incandescent Fixture (Any Shape Lamp) - Average Lamp Watts = 130.04, Average Total Fixture CFL Ratio = 0.353 | Indoor Incandescent Fixture (Any Shape Lamp) - Average Total Fixture CFL Ratio = 0.353 | Lighting | InGen | Ltg_Wired | CFL_fixt | Indoor | 1 | 0 | 1 | 0.54 | 10 | NA | 1 | NA | Fixtures | EPR | EDUCATION - PRIMARY SCHOOL | New | CZ02 | Santa Rosa Area (CZ02) |  |  |  | 1000 sf | 0.94702 | 0.64531 | 1.5923 | Fixtures/1000 sf | 82.2261 | 290.2582 | 290.2582 | 0.00073418 | 0.0025916 | 0.0025916 | 0 | 0 | 0 | 85.5316 | 301.9266 | 301.9266 | 0.00073418 | 0.0025916 | 0.0025916 | -1.127 | -3.9782 | -3.9782 | 123 | 4.35 | 4.35 | 4.35 | 1.45 | 0.5 | 42.165 | 23.2971 | 23.2971 | 18.04 | 18.04 | 18.04 | 0 | 0 | 0 | 1 | 1 | 0 | 0 | [7 empty] | Low (2013) | None | None | None
M-058 | Lighting - Compact Fluorescent Fixture (Indoor) | PGE | COM | Electric | COMLighting - Compact Fluorescent Fixture (Indoor) | Indoor CFL Fixture (Any Shape Lamp) - Average Total Fixture Watts = 36.84, Average Total Fixture CFL Ratio = 0.353 | Indoor Incandescent Fixture (Any Shape Lamp) - Average Lamp Watts = 130.04, Average Total Fixture CFL Ratio = 0.353 | Indoor Incandescent Fixture (Any Shape Lamp) - Average Total Fixture CFL Ratio = 0.353 | Lighting | InGen | Ltg_Wired | CFL_fixt | Indoor | 1 | 0 | 1 | 0.54 | 10 | NA | 1 | NA | Fixtures | EPR | EDUCATION - PRIMARY SCHOOL | Existing | CZ05 | Santa Maria Area (CZ05) |  |  |  | 1000 sf | 0.94702 | 0.64531 | 1.5923 | Fixtures/1000 sf | 82.2306 | 290.274 | 290.274 | 0.023127 | 0.081637 | 0.081637 | 0 | 0 | 0 | 87 | 307.1099 | 307.1099 | 0.027752 | 0.097964 | 0.097964 | -0.81494 | -2.8767 | -2.8767 | 123 | 4.35 | 4.35 | 4.35 | 1.45 | 0.5 | 42.165 | 23.2971 | 23.2971 | 18.04 | 18.04 | 18.04 | 0 | 0 | 0 | 1 | 1 | 0 | 0 | [7 empty] | Low (2013) | None | None | None
M-058 | Lighting - Compact Fluorescent Fixture (Indoor) | PGE | COM | Electric | COMLighting - Compact Fluorescent Fixture (Indoor) | Indoor CFL Fixture (Any Shape Lamp) - Average Total Fixture Watts = 36.84, Average Total Fixture CFL Ratio = 0.353 | Indoor Incandescent Fixture (Any Shape Lamp) - Average Lamp Watts = 130.04, Average Total Fixture CFL Ratio = 0.353 | Indoor Incandescent Fixture (Any Shape Lamp) - Average Total Fixture CFL Ratio = 0.353 | Lighting | InGen | Ltg_Wired | CFL_fixt | Indoor | 1 | 0 | 1 | 0.54 | 10 | NA | 1 | NA | Fixtures | EPR | EDUCATION - PRIMARY SCHOOL | New | CZ05 | Santa Maria Area (CZ05) |  |  |  | 1000 sf | 0.94702 | 0.64531 | 1.5923 | Fixtures/1000 sf | 82.2261 | 290.2582 | 290.2582 | 0.023127 | 0.081638 | 0.081638 | 0 | 0 | 0 | 85.5316 | 301.9266 | 301.9266 | 0.028559 | 0.10081 | 0.10081 | -0.88835 | -3.1359 | -3.1359 | 123 | 4.35 | 4.35 | 4.35 | 1.45 | 0.5 | 42.165 | 23.2971 | 23.2971 | 18.04 | 18.04 | 18.04 | 0 | 0 | 0 | 1 | 1 | 0 | 0 | [7 empty] | Low (2013) | None | None | None
M-058 | Lighting - Compact Fluorescent Fixture (Indoor) | PGE | COM | Electric | COMLighting - Compact Fluorescent Fixture (Indoor) | Indoor CFL Fixture (Any Shape Lamp) - Average Total Fixture Watts = 36.84, Average Total Fixture CFL Ratio = 0.353 | Indoor Incandescent Fixture (Any Shape Lamp) - Average Lamp Watts = 130.04, Average Total Fixture CFL Ratio = 0.353 | Indoor Incandescent Fixture (Any Shape Lamp) - Average Total Fixture CFL Ratio = 0.353 | Lighting | InGen | Ltg_Wired | CFL_fixt | Indoor | 1 | 0 | 1 | 0.54 | 10 | NA | 1 | NA | Fixtures | EPR | EDUCATION - PRIMARY SCHOOL | Existing | CZ11 | Red Bluff Area (CZ11) |  |  |  | 1000 sf | 0.94702 | 0.64531 | 1.5923 | Fixtures/1000 sf | 82.2306 | 290.274 | 290.274 | 0.00073418 | 0.0025916 | 0.0025916 | 0 | 0 | 0 | 87 | 307.1099 | 307.1099 | 0.00073418 | 0.0025916 | 0.0025916 | -0.81494 | -2.8767 | -2.8767 | 123 | 4.35 | 4.35 | 4.35 | 1.45 | 0.5 | 42.165 | 23.2971 | 23.2971 | 18.04 | 18.04 | 18.04 | 0 | 0 | 0 | 1 | 1 | 0 | 0 | [7 empty] | Low (2013) | None | None | None
M-058 | Lighting - Compact Fluorescent Fixture (Indoor) | PGE | COM | Electric | COMLighting - Compact Fluorescent Fixture (Indoor) | Indoor CFL Fixture (Any Shape Lamp) - Average Total Fixture Watts = 36.84, Average Total Fixture CFL Ratio = 0.353 | Indoor Incandescent Fixture (Any Shape Lamp) - Average Lamp Watts = 130.04, Average Total Fixture CFL Ratio = 0.353 | Indoor Incandescent Fixture (Any Shape Lamp) - Average Total Fixture CFL Ratio = 0.353 | Lighting | InGen | Ltg_Wired | CFL_fixt | Indoor | 1 | 0 | 1 | 0.54 | 10 | NA | 1 | NA | Fixtures | EPR | EDUCATION - PRIMARY SCHOOL | New | CZ11 | Red Bluff Area (CZ11) |  |  |  | 1000 sf | 0.94702 | 0.64531 | 1.5923 | Fixtures/1000 sf | 82.23 | 290.2719 | 290.2719 | 0.00073418 | 0.0025916 | 0.0025916 | 0 | 0 | 0 | 88.1012 | 310.9973 | 310.9973 | 0.00073418 | 0.0025916 | 0.0025916 | -0.98747 | -3.4858 | -3.4858 | 123 | 4.35 | 4.35 | 4.35 | 1.45 | 0.5 | 42.165 | 23.2971 | 23.2971 | 18.04 | 18.04 | 18.04 | 0 | 0 | 0 | 1 | 1 | 0 | 0 | [7 empty] | Low (2013) | None | None | None
M-058 | Lighting - Compact Fluorescent Fixture (Indoor) | PGE | COM | Electric | COMLighting - Compact Fluorescent Fixture (Indoor) | Indoor CFL Fixture (Any Shape Lamp) - Average Total Fixture Watts = 36.84, Average Total Fixture CFL Ratio = 0.353 | Indoor Incandescent Fixture (Any Shape Lamp) - Average Lamp Watts = 130.04, Average Total Fixture CFL Ratio = 0.353 | Indoor Incandescent Fixture (Any Shape Lamp) - Average Total Fixture CFL Ratio = 0.353 | Lighting | InGen | Ltg_Wired | CFL_fixt | Indoor | 1 | 0 | 1 | 0.54 | 10 | NA | 1 | NA | Fixtures | ERC | EDUCATION - RELOCATABLE CLASSROOM | New | CZ03 | Oakland Area (CZ03) |  |  |  | 1000 sf | 0.94702 | 0.64531 | 1.5923 | Fixtures/1000 sf | 95.4409 | 336.9065 | 336.9065 | 0.00077089 | 0.0027212 | 0.0027212 | 0 | 0 | 0 | 102.4177 | 361.5344 | 361.5344 | 0.00077089 | 0.0027212 | 0.0027212 | -1.1343 | -4.0041 | -4.0041 | 123 | 4.35 | 4.35 | 4.35 | 1.45 | 0.5 | 42.165 | 23.2971 | 23.2971 | 18.04 | 18.04 | 18.04 | 0 | 0 | 0 | 1 | 1 | 0 | 0 | [7 empty] | Low (2013) | None | None | None
M-058 | Lighting - Compact Fluorescent Fixture (Indoor) | PGE | COM | Electric | COMLighting - Compact Fluorescent Fixture (Indoor) | Indoor CFL Fixture (Any Shape Lamp) - Average Total Fixture Watts = 36.84, Average Total Fixture CFL Ratio = 0.353 | Indoor Incandescent Fixture (Any Shape Lamp) - Average Lamp Watts = 130.04, Average Total Fixture CFL Ratio = 0.353 | Indoor Incandescent Fixture (Any Shape Lamp) - Average Total Fixture CFL Ratio = 0.353 | Lighting | InGen | Ltg_Wired | CFL_fixt | Indoor | 1 | 0 | 1 | 0.54 | 10 | NA | 1 | NA | Fixtures | ERC | EDUCATION - RELOCATABLE CLASSROOM | Existing | CZ03 | Oakland Area (CZ03) |  |  |  | 1000 sf | 0.94702 | 0.64531 | 1.5923 | Fixtures/1000 sf | 95.4466 | 336.9266 | 336.9266 | 0.00077089 | 0.0027212 | 0.0027212 | 0 | 0 | 0 | 96.5443 | 340.8012 | 340.8012 | 0.00077089 | 0.0027212 | 0.0027212 | -1.0682 | -3.7708 | -3.7708 | 123 | 4.35 | 4.35 | 4.35 | 1.45 | 0.5 | 42.165 | 23.2971 | 23.2971 | 18.04 | 18.04 | 18.04 | 0 | 0 | 0 | 1 | 1 | 0 | 0 | [7 empty] | Low (2013) | None | None | None
M-058 | Lighting - Compact Fluorescent Fixture (Indoor) | PGE | COM | Electric | COMLighting - Compact Fluorescent Fixture (Indoor) | Indoor CFL Fixture (Any Shape Lamp) - Average Total Fixture Watts = 36.84, Average Total Fixture CFL Ratio = 0.353 | Indoor Incandescent Fixture (Any Shape Lamp) - Average Lamp Watts = 130.04, Average Total Fixture CFL Ratio = 0.353 | Indoor Incandescent Fixture (Any Shape Lamp) - Average Total Fixture CFL Ratio = 0.353 | Lighting | InGen | Ltg_Wired | CFL_fixt | Indoor | 1 | 0 | 1 | 0.54 | 10 | NA | 1 | NA | Fixtures | ERC | EDUCATION - RELOCATABLE CLASSROOM | New | CZ04 | Sunnyvale Area (CZ04) |  |  |  | 1000 sf | 0.94702 | 0.64531 | 1.5923 | Fixtures/1000 sf | 95.443 | 336.9138 | 336.9138 | 0.026723 | 0.094333 | 0.094333 | 0 | 0 | 0 | 104.9873 | 370.6052 | 370.6052 | 0.033735 | 0.11909 | 0.11909 | -0.98013 | -3.4598 | -3.4598 | 123 | 4.35 | 4.35 | 4.35 | 1.45 | 0.5 | 42.165 | 23.2971 | 23.2971 | 18.04 | 18.04 | 18.04 | 0 | 0 | 0 | 1 | 1 | 0 | 0 | [7 empty] | Low (2013) | None | None | None
M-058 | Lighting - Compact Fluorescent Fixture (Indoor) | PGE | COM | Electric | COMLighting - Compact Fluorescent Fixture (Indoor) | Indoor CFL Fixture (Any Shape Lamp) - Average Total Fixture Watts = 36.84, Average Total Fixture CFL Ratio = 0.353 | Indoor Incandescent Fixture (Any Shape Lamp) - Average Lamp Watts = 130.04, Average Total Fixture CFL Ratio = 0.353 | Indoor Incandescent Fixture (Any Shape Lamp) - Average Total Fixture CFL Ratio = 0.353 | Lighting | InGen | Ltg_Wired | CFL_fixt | Indoor | 1 | 0 | 1 | 0.54 | 10 | NA | 1 | NA | Fixtures | ERC | EDUCATION - RELOCATABLE CLASSROOM | Existing | CZ04 | Sunnyvale Area (CZ04) |  |  |  | 1000 sf | 0.94702 | 0.64531 | 1.5923 | Fixtures/1000 sf | 95.4395 | 336.9013 | 336.9013 | 0.026725 | 0.09434 | 0.09434 | 0 | 0 | 0 | 99.1139 | 349.872 | 349.872 | 0.032084 | 0.11325 | 0.11325 | -0.89202 | -3.1488 | -3.1488 | 123 | 4.35 | 4.35 | 4.35 | 1.45 | 0.5 | 42.165 | 23.2971 | 23.2971 | 18.04 | 18.04 | 18.04 | 0 | 0 | 0 | 1 | 1 | 0 | 0 | [7 empty] | Low (2013) | None | None | None
M-058 | Lighting - Compact Fluorescent Fixture (Indoor) | PGE | COM | Electric | COMLighting - Compact Fluorescent Fixture (Indoor) | Indoor CFL Fixture (Any Shape Lamp) - Average Total Fixture Watts = 36.84, Average Total Fixture CFL Ratio = 0.353 | Indoor Incandescent Fixture (Any Shape Lamp) - Average Lamp Watts = 130.04, Average Total Fixture CFL Ratio = 0.353 | Indoor Incandescent Fixture (Any Shape Lamp) - Average Total Fixture CFL Ratio = 0.353 | Lighting | InGen | Ltg_Wired | CFL_fixt | Indoor | 1 | 0 | 1 | 0.54 | 10 | NA | 1 | NA | Fixtures | EPR | EDUCATION - PRIMARY SCHOOL | Existing | CZ16 | Mount Shasta Area (CZ16) |  |  |  | 1000 sf | 0.94702 | 0.64531 | 1.5923 | Fixtures/1000 sf | 82.2278 | 290.2642 | 290.2642 | 0.00073418 | 0.0025916 | 0.0025916 | 0 | 0 | 0 | 79.6582 | 281.1934 | 281.1934 | 0.00073418 | 0.0025916 | 0.0025916 | -1.4647 | -5.1703 | -5.1703 | 123 | 4.35 | 4.35 | 4.35 | 1.45 | 0.5 | 42.165 | 23.2971 | 23.2971 | 18.04 | 18.04 | 18.04 | 0 | 0 | 0 | 1 | 1 | 0 | 0 | [7 empty] | Low (2013) | None | None | None
M-058 | Lighting - Compact Fluorescent Fixture (Indoor) | PGE | COM | Electric | COMLighting - Compact Fluorescent Fixture (Indoor) | Indoor CFL Fixture (Any Shape Lamp) - Average Total Fixture Watts = 36.84, Average Total Fixture CFL Ratio = 0.353 | Indoor Incandescent Fixture (Any Shape Lamp) - Average Lamp Watts = 130.04, Average Total Fixture CFL Ratio = 0.353 | Indoor Incandescent Fixture (Any Shape Lamp) - Average Total Fixture CFL Ratio = 0.353 | Lighting | InGen | Ltg_Wired | CFL_fixt | Indoor | 1 | 0 | 1 | 0.54 | 10 | NA | 1 | NA | Fixtures | EPR | EDUCATION - PRIMARY SCHOOL | New | CZ16 | Mount Shasta Area (CZ16) |  |  |  | 1000 sf | 0.94702 | 0.64531 | 1.5923 | Fixtures/1000 sf | 82.2275 | 290.2629 | 290.2629 | 0.00073418 | 0.0025916 | 0.0025916 | 0 | 0 | 0 | 81.8607 | 288.9684 | 288.9684 | 0.00073418 | 0.0025916 | 0.0025916 | -1.2922 | -4.5613 | -4.5613 | 123 | 4.35 | 4.35 | 4.35 | 1.45 | 0.5 | 42.165 | 23.2971 | 23.2971 | 18.04 | 18.04 | 18.04 | 0 | 0 | 0 | 1 | 1 | 0 | 0 | [7 empty] | Low (2013) | None | None | None
M-058 | Lighting - Compact Fluorescent Fixture (Indoor) | SCE | COM | Electric | COMLighting - Compact Fluorescent Fixture (Indoor) | Indoor CFL Fixture (Any Shape Lamp) - Average Total Fixture Watts = 36.84, Average Total Fixture CFL Ratio = 0.353 | Indoor Incandescent Fixture (Any Shape Lamp) - Average Lamp Watts = 130.04, Average Total Fixture CFL Ratio = 0.353 | Indoor Incandescent Fixture (Any Shape Lamp) - Average Total Fixture CFL Ratio = 0.353 | Lighting | InGen | Ltg_Wired | CFL_fixt | Indoor | 1 | 0 | 1 | 0.54 | 10 | NA | 1 | NA | Fixtures | EPR | EDUCATION - PRIMARY SCHOOL | New | CZ15 | Blythe Area (CZ15) |  |  |  | 1000 sf | 0.72862 | 0.4965 | 1.2251 | Fixtures/1000 sf | 82.2127 | 290.2107 | 290.2107 | 0.023123 | 0.081624 | 0.081624 | 0 | 0 | 0 | 100.2008 | 353.7088 | 353.7088 | 0.033584 | 0.11855 | 0.11855 | -0.23343 | -0.82402 | -0.82402 | 123 | 4.35 | 4.35 | 4.35 | 1.45 | 0.5 | 42.165 | 23.2971 | 23.2971 | 18.04 | 18.04 | 18.04 | 0 | 0 | 0 | 1 | 1 | 0 | 0 | [7 empty] | Low (2013) | None | None | None
M-058 | Lighting - Compact Fluorescent Fixture (Indoor) | SCE | COM | Electric | COMLighting - Compact Fluorescent Fixture (Indoor) | Indoor CFL Fixture (Any Shape Lamp) - Average Total Fixture Watts = 36.84, Average Total Fixture CFL Ratio = 0.353 | Indoor Incandescent Fixture (Any Shape Lamp) - Average Lamp Watts = 130.04, Average Total Fixture CFL Ratio = 0.353 | Indoor Incandescent Fixture (Any Shape Lamp) - Average Total Fixture CFL Ratio = 0.353 | Lighting | InGen | Ltg_Wired | CFL_fixt | Indoor | 1 | 0 | 1 | 0.54 | 10 | NA | 1 | NA | Fixtures | EPR | EDUCATION - PRIMARY SCHOOL | Existing | CZ16 | Mount Shasta Area (CZ16) |  |  |  | 1000 sf | 0.72862 | 0.4965 | 1.2251 | Fixtures/1000 sf | 82.216 | 290.2226 | 290.2226 | 0.00073407 | 0.0025913 | 0.0025913 | 0 | 0 | 0 | 79.6468 | 281.1531 | 281.1531 | 0.00073407 | 0.0025913 | 0.0025913 | -1.347 | -4.755 | -4.755 | 123 | 4.35 | 4.35 | 4.35 | 1.45 | 0.5 | 42.165 | 23.2971 | 23.2971 | 18.04 | 18.04 | 18.04 | 0 | 0 | 0 | 1 | 1 | 0 | 0 | [7 empty] | Low (2013) | None | None | None
M-058 | Lighting - Compact Fluorescent Fixture (Indoor) | SCE | COM | Electric | COMLighting - Compact Fluorescent Fixture (Indoor) | Indoor CFL Fixture (Any Shape Lamp) - Average Total Fixture Watts = 36.84, Average Total Fixture CFL Ratio = 0.353 | Indoor Incandescent Fixture (Any Shape Lamp) - Average Lamp Watts = 130.04, Average Total Fixture CFL Ratio = 0.353 | Indoor Incandescent Fixture (Any Shape Lamp) - Average Total Fixture CFL Ratio = 0.353 | Lighting | InGen | Ltg_Wired | CFL_fixt | Indoor | 1 | 0 | 1 | 0.54 | 10 | NA | 1 | NA | Fixtures | EPR | EDUCATION - PRIMARY SCHOOL | New | CZ16 | Mount Shasta Area (CZ16) |  |  |  | 1000 sf | 0.72862 | 0.4965 | 1.2251 | Fixtures/1000 sf | 82.2163 | 290.2234 | 290.2234 | 0.00073407 | 0.0025913 | 0.0025913 | 0 | 0 | 0 | 80.7479 | 285.04 | 285.04 | 0.00073407 | 0.0025913 | 0.0025913 | -1.2002 | -4.2367 | -4.2367 | 123 | 4.35 | 4.35 | 4.35 | 1.45 | 0.5 | 42.165 | 23.2971 | 23.2971 | 18.04 | 18.04 | 18.04 | 0 | 0 | 0 | 1 | 1 | 0 | 0 | [7 empty] | Low (2013) | None | None | None
M-058 | Lighting - Compact Fluorescent Fixture (Indoor) | SCE | COM | Electric | COMLighting - Compact Fluorescent Fixture (Indoor) | Indoor CFL Fixture (Any Shape Lamp) - Average Total Fixture Watts = 36.84, Average Total Fixture CFL Ratio = 0.353 | Indoor Incandescent Fixture (Any Shape Lamp) - Average Lamp Watts = 130.04, Average Total Fixture CFL Ratio = 0.353 | Indoor Incandescent Fixture (Any Shape Lamp) - Average Total Fixture CFL Ratio = 0.353 | Lighting | InGen | Ltg_Wired | CFL_fixt | Indoor | 1 | 0 | 1 | 0.54 | 10 | NA | 1 | NA | Fixtures | EUN | EDUCATION - UNIVERSITY | New | CZ13 | Fresno Area (CZ13) |  |  |  | 1000 sf | 0.72862 | 0.4965 | 1.2251 | Fixtures/1000 sf | 86.9857 | 307.0597 | 307.0597 | 0.016112 | 0.056877 | 0.056877 | 0 | 0 | 0 | 101.6689 | 358.8913 | 358.8913 | 0.02316 | 0.081755 | 0.081755 | -0.56891 | -2.0082 | -2.0082 | 123 | 4.35 | 4.35 | 4.35 | 1.45 | 0.5 | 42.165 | 23.2971 | 23.2971 | 18.04 | 18.04 | 18.04 | 0 | 0 | 0 | 1 | 1 | 0 | 0 | [7 empty] | Low (2013) | None | None | None
M-058 | Lighting - Compact Fluorescent Fixture (Indoor) | SCE | COM | Electric | COMLighting - Compact Fluorescent Fixture (Indoor) | Indoor CFL Fixture (Any Shape Lamp) - Average Total Fixture Watts = 36.84, Average Total Fixture CFL Ratio = 0.353 | Indoor Incandescent Fixture (Any Shape Lamp) - Average Lamp Watts = 130.04, Average Total Fixture CFL Ratio = 0.353 | Indoor Incandescent Fixture (Any Shape Lamp) - Average Total Fixture CFL Ratio = 0.353 | Lighting | InGen | Ltg_Wired | CFL_fixt | Indoor | 1 | 0 | 1 | 0.54 | 10 | NA | 1 | NA | Fixtures | EUN | EDUCATION - UNIVERSITY | Existing | CZ14 | China Lake Area (CZ14) |  |  |  | 1000 sf | 0.72862 | 0.4965 | 1.2251 | Fixtures/1000 sf | 86.9861 | 307.061 | 307.061 | 0.024554 | 0.086675 | 0.086675 | 0 | 0 | 0 | 97.9986 | 345.935 | 345.935 | 0.031161 | 0.11 | 0.11 | -0.52119 | -1.8398 | -1.8398 | 123 | 4.35 | 4.35 | 4.35 | 1.45 | 0.5 | 42.165 | 23.2971 | 23.2971 | 18.04 | 18.04 | 18.04 | 0 | 0 | 0 | 1 | 1 | 0 | 0 | [7 empty] | Low (2013) | None | None | None
M-058 | Lighting - Compact Fluorescent Fixture (Indoor) | SCE | COM | Electric | COMLighting - Compact Fluorescent Fixture (Indoor) | Indoor CFL Fixture (Any Shape Lamp) - Average Total Fixture Watts = 36.84, Average Total Fixture CFL Ratio = 0.353 | Indoor Incandescent Fixture (Any Shape Lamp) - Average Lamp Watts = 130.04, Average Total Fixture CFL Ratio = 0.353 | Indoor Incandescent Fixture (Any Shape Lamp) - Average Total Fixture CFL Ratio = 0.353 | Lighting | InGen | Ltg_Wired | CFL_fixt | Indoor | 1 | 0 | 1 | 0.54 | 10 | NA | 1 | NA | Fixtures | EUN | EDUCATION - UNIVERSITY | New | CZ14 | China Lake Area (CZ14) |  |  |  | 1000 sf | 0.72862 | 0.4965 | 1.2251 | Fixtures/1000 sf | 86.9863 | 307.0618 | 307.0618 | 0.024555 | 0.086681 | 0.086681 | 0 | 0 | 0 | 96.1634 | 339.4568 | 339.4568 | 0.029913 | 0.10559 | 0.10559 | -0.46614 | -1.6455 | -1.6455 | 123 | 4.35 | 4.35 | 4.35 | 1.45 | 0.5 | 42.165 | 23.2971 | 23.2971 | 18.04 | 18.04 | 18.04 | 0 | 0 | 0 | 1 | 1 | 0 | 0 | [7 empty] | Low (2013) | None | None | None
M-058 | Lighting - Compact Fluorescent Fixture (Indoor) | SCE | COM | Electric | COMLighting - Compact Fluorescent Fixture (Indoor) | Indoor CFL Fixture (Any Shape Lamp) - Average Total Fixture Watts = 36.84, Average Total Fixture CFL Ratio = 0.353 | Indoor Incandescent Fixture (Any Shape Lamp) - Average Lamp Watts = 130.04, Average Total Fixture CFL Ratio = 0.353 | Indoor Incandescent Fixture (Any Shape Lamp) - Average Total Fixture CFL Ratio = 0.353 | Lighting | InGen | Ltg_Wired | CFL_fixt | Indoor | 1 | 0 | 1 | 0.54 | 10 | NA | 1 | NA | Fixtures | EUN | EDUCATION - UNIVERSITY | Existing | CZ15 | Blythe Area (CZ15) |  |  |  | 1000 sf | 0.72862 | 0.4965 | 1.2251 | Fixtures/1000 sf | 86.9884 | 307.069 | 307.069 | 0.024555 | 0.086679 | 0.086679 | 0 | 0 | 0 | 104.2382 | 367.9608 | 367.9608 | 0.031492 | 0.11117 | 0.11117 | -0.18756 | -0.66207 | -0.66207 | 123 | 4.35 | 4.35 | 4.35 | 1.45 | 0.5 | 42.165 | 23.2971 | 23.2971 | 18.04 | 18.04 | 18.04 | 0 | 0 | 0 | 1 | 1 | 0 | 0 | [7 empty] | Low (2013) | None | None | None
M-058 | Lighting - Compact Fluorescent Fixture (Indoor) | SDGE | COM | Electric | COMLighting - Compact Fluorescent Fixture (Indoor) | Indoor CFL Fixture (Any Shape Lamp) - Average Total Fixture Watts = 36.84, Average Total Fixture CFL Ratio = 0.353 | Indoor Incandescent Fixture (Any Shape Lamp) - Average Lamp Watts = 130.04, Average Total Fixture CFL Ratio = 0.353 | Indoor Incandescent Fixture (Any Shape Lamp) - Average Total Fixture CFL Ratio = 0.353 | Lighting | InGen | Ltg_Wired | CFL_fixt | Indoor | 1 | 0 | 1 | 0.54 | 10 | NA | 1 | NA | Fixtures | HTL | LODGING - HOTEL | Existing | CZ10 | San Bernardino Area (CZ10) |  |  |  | 1000 sf | 1.0198 | 0.6949 | 1.7147 | Fixtures/1000 sf | 62.1969 | 219.555 | 219.555 | 0.00741 | 0.026157 | 0.026157 | 0 | 0 | 0 | 67.7697 | 239.2271 | 239.2271 | 0.0094952 | 0.033518 | 0.033518 | -0.13182 | -0.46531 | -0.46531 | 123 | 4.35 | 4.35 | 4.35 | 1.45 | 0.5 | 42.165 | 23.2971 | 23.2971 | 18.04 | 18.04 | 18.04 | 0 | 0 | 0 | 1 | 1 | 0 | 0 | [7 empty] | Low (2013) | None | None | None
M-058 | Lighting - Compact Fluorescent Fixture (Indoor) | SDGE | COM | Electric | COMLighting - Compact Fluorescent Fixture (Indoor) | Indoor CFL Fixture (Any Shape Lamp) - Average Total Fixture Watts = 36.84, Average Total Fixture CFL Ratio = 0.353 | Indoor Incandescent Fixture (Any Shape Lamp) - Average Lamp Watts = 130.04, Average Total Fixture CFL Ratio = 0.353 | Indoor Incandescent Fixture (Any Shape Lamp) - Average Total Fixture CFL Ratio = 0.353 | Lighting | InGen | Ltg_Wired | CFL_fixt | Indoor | 1 | 0 | 1 | 0.54 | 10 | NA | 1 | NA | Fixtures | HTL | LODGING - HOTEL | New | CZ10 | San Bernardino Area (CZ10) |  |  |  | 1000 sf | 1.0198 | 0.6949 | 1.7147 | Fixtures/1000 sf | 62.1862 | 219.5171 | 219.5171 | 0.0074102 | 0.026158 | 0.026158 | 0 | 0 | 0 | 67.3974 | 237.9127 | 237.9127 | 0.0099793 | 0.035227 | 0.035227 | -0.12958 | -0.45742 | -0.45742 | 123 | 4.35 | 4.35 | 4.35 | 1.45 | 0.5 | 42.165 | 23.2971 | 23.2971 | 18.04 | 18.04 | 18.04 | 0 | 0 | 0 | 1 | 1 | 0 | 0 | [7 empty] | Low (2013) | None | None | None
M-058 | Lighting - Compact Fluorescent Fixture (Indoor) | SDGE | COM | Electric | COMLighting - Compact Fluorescent Fixture (Indoor) | Indoor CFL Fixture (Any Shape Lamp) - Average Total Fixture Watts = 36.84, Average Total Fixture CFL Ratio = 0.353 | Indoor Incandescent Fixture (Any Shape Lamp) - Average Lamp Watts = 130.04, Average Total Fixture CFL Ratio = 0.353 | Indoor Incandescent Fixture (Any Shape Lamp) - Average Total Fixture CFL Ratio = 0.353 | Lighting | InGen | Ltg_Wired | CFL_fixt | Indoor | 1 | 0 | 1 | 0.54 | 10 | NA | 1 | NA | Fixtures | HTL | LODGING - HOTEL | New | CZ14 | China Lake Area (CZ14) |  |  |  | 1000 sf | 1.0198 | 0.6949 | 1.7147 | Fixtures/1000 sf | 62.1814 | 219.5003 | 219.5003 | 0.00741 | 0.026157 | 0.026157 | 0 | 0 | 0 | 63.6737 | 224.7683 | 224.7683 | 0.0097931 | 0.03457 | 0.03457 | -0.19437 | -0.68613 | -0.68613 | 123 | 4.35 | 4.35 | 4.35 | 1.45 | 0.5 | 42.165 | 23.2971 | 23.2971 | 18.04 | 18.04 | 18.04 | 0 | 0 | 0 | 1 | 1 | 0 | 0 | [7 empty] | Low (2013) | None | None | None
M-058 | Lighting - Compact Fluorescent Fixture (Indoor) | SDGE | COM | Electric | COMLighting - Compact Fluorescent Fixture (Indoor) | Indoor CFL Fixture (Any Shape Lamp) - Average Total Fixture Watts = 36.84, Average Total Fixture CFL Ratio = 0.353 | Indoor Incandescent Fixture (Any Shape Lamp) - Average Lamp Watts = 130.04, Average Total Fixture CFL Ratio = 0.353 | Indoor Incandescent Fixture (Any Shape Lamp) - Average Total Fixture CFL Ratio = 0.353 | Lighting | InGen | Ltg_Wired | CFL_fixt | Indoor | 1 | 0 | 1 | 0.54 | 10 | NA | 1 | NA | Fixtures | HTL | LODGING - HOTEL | Existing | CZ14 | China Lake Area (CZ14) |  |  |  | 1000 sf | 1.0198 | 0.6949 | 1.7147 | Fixtures/1000 sf | 62.1853 | 219.514 | 219.514 | 0.00741 | 0.026157 | 0.026157 | 0 | 0 | 0 | 64.7908 | 228.7116 | 228.7116 | 0.0094952 | 0.033518 | 0.033518 | -0.17985 | -0.63487 | -0.63487 | 123 | 4.35 | 4.35 | 4.35 | 1.45 | 0.5 | 42.165 | 23.2971 | 23.2971 | 18.04 | 18.04 | 18.04 | 0 | 0 | 0 | 1 | 1 | 0 | 0 | [7 empty] | Low (2013) | None | None | None
M-058 | Lighting - Compact Fluorescent Fixture (Indoor) | PGE | COM | Electric | COMLighting - Compact Fluorescent Fixture (Indoor) | Indoor CFL Fixture (Any Shape Lamp) - Average Total Fixture Watts = 36.84, Average Total Fixture CFL Ratio = 0.353 | Indoor Incandescent Fixture (Any Shape Lamp) - Average Lamp Watts = 130.04, Average Total Fixture CFL Ratio = 0.353 | Indoor Incandescent Fixture (Any Shape Lamp) - Average Total Fixture CFL Ratio = 0.353 | Lighting | InGen | Ltg_Wired | CFL_fixt | Indoor | 1 | 0 | 1 | 0.54 | 10 | NA | 1 | NA | Fixtures | NRS | HEALTH/MEDICAL - NURSING HOME | New | CZ05 | Santa Maria Area (CZ05) |  |  |  | 1000 sf | 1.0238 | 0.69762 | 1.7214 | Fixtures/1000 sf | 131.051 | 462.6101 | 462.6101 | 0.020741 | 0.073216 | 0.073216 | 0 | 0 | 0 | 128.848 | 454.8336 | 454.8336 | 0.024595 | 0.08682 | 0.08682 | -2.2025 | -7.7749 | -7.7749 | 123 | 4.35 | 4.35 | 4.35 | 1.45 | 0.5 | 42.165 | 23.2971 | 23.2971 | 18.04 | 18.04 | 18.04 | 0 | 0 | 0 | 1 | 1 | 0 | 0 | [7 empty] | Low (2013) | None | None | None
M-058 | Lighting - Compact Fluorescent Fixture (Indoor) | PGE | COM | Electric | COMLighting - Compact Fluorescent Fixture (Indoor) | Indoor CFL Fixture (Any Shape Lamp) - Average Total Fixture Watts = 36.84, Average Total Fixture CFL Ratio = 0.353 | Indoor Incandescent Fixture (Any Shape Lamp) - Average Lamp Watts = 130.04, Average Total Fixture CFL Ratio = 0.353 | Indoor Incandescent Fixture (Any Shape Lamp) - Average Total Fixture CFL Ratio = 0.353 | Lighting | InGen | Ltg_Wired | CFL_fixt | Indoor | 1 | 0 | 1 | 0.54 | 10 | NA | 1 | NA | Fixtures | NRS | HEALTH/MEDICAL - NURSING HOME | Existing | CZ05 | Santa Maria Area (CZ05) |  |  |  | 1000 sf | 1.0238 | 0.69762 | 1.7214 | Fixtures/1000 sf | 131.0514 | 462.6116 | 462.6116 | 0.020741 | 0.073216 | 0.073216 | 0 | 0 | 0 | 133.2531 | 470.3835 | 470.3835 | 0.024595 | 0.08682 | 0.08682 | -1.9933 | -7.0363 | -7.0363 | 123 | 4.35 | 4.35 | 4.35 | 1.45 | 0.5 | 42.165 | 23.2971 | 23.2971 | 18.04 | 18.04 | 18.04 | 0 | 0 | 0 | 1 | 1 | 0 | 0 | [7 empty] | Low (2013) | None | None | None
M-058 | Lighting - Compact Fluorescent Fixture (Indoor) | PGE | COM | Electric | COMLighting - Compact Fluorescent Fixture (Indoor) | Indoor CFL Fixture (Any Shape Lamp) - Average Total Fixture Watts = 36.84, Average Total Fixture CFL Ratio = 0.353 | Indoor Incandescent Fixture (Any Shape Lamp) - Average Lamp Watts = 130.04, Average Total Fixture CFL Ratio = 0.353 | Indoor Incandescent Fixture (Any Shape Lamp) - Average Total Fixture CFL Ratio = 0.353 | Lighting | InGen | Ltg_Wired | CFL_fixt | Indoor | 1 | 0 | 1 | 0.54 | 10 | NA | 1 | NA | Fixtures | NRS | HEALTH/MEDICAL - NURSING HOME | Existing | CZ11 | Red Bluff Area (CZ11) |  |  |  | 1000 sf | 1.0238 | 0.69762 | 1.7214 | Fixtures/1000 sf | 131.0537 | 462.6197 | 462.6197 | 0.02074 | 0.073213 | 0.073213 | 0 | 0 | 0 | 139.4936 | 492.4124 | 492.4124 | 0.026247 | 0.092651 | 0.092651 | -1.5858 | -5.598 | -5.598 | 123 | 4.35 | 4.35 | 4.35 | 1.45 | 0.5 | 42.165 | 23.2971 | 23.2971 | 18.04 | 18.04 | 18.04 | 0 | 0 | 0 | 1 | 1 | 0 | 0 | [7 empty] | Low (2013) | None | None | None
M-058 | Lighting - Compact Fluorescent Fixture (Indoor) | PGE | COM | Electric | COMLighting - Compact Fluorescent Fixture (Indoor) | Indoor CFL Fixture (Any Shape Lamp) - Average Total Fixture Watts = 36.84, Average Total Fixture CFL Ratio = 0.353 | Indoor Incandescent Fixture (Any Shape Lamp) - Average Lamp Watts = 130.04, Average Total Fixture CFL Ratio = 0.353 | Indoor Incandescent Fixture (Any Shape Lamp) - Average Total Fixture CFL Ratio = 0.353 | Lighting | InGen | Ltg_Wired | CFL_fixt | Indoor | 1 | 0 | 1 | 0.54 | 10 | NA | 1 | NA | Fixtures | NRS | HEALTH/MEDICAL - NURSING HOME | New | CZ11 | Red Bluff Area (CZ11) |  |  |  | 1000 sf | 1.0238 | 0.69762 | 1.7214 | Fixtures/1000 sf | 131.0531 | 462.6174 | 462.6174 | 0.02074 | 0.073211 | 0.073211 | 0 | 0 | 0 | 137.6582 | 485.9333 | 485.9333 | 0.026284 | 0.092781 | 0.092781 | -1.6409 | -5.7923 | -5.7923 | 123 | 4.35 | 4.35 | 4.35 | 1.45 | 0.5 | 42.165 | 23.2971 | 23.2971 | 18.04 | 18.04 | 18.04 | 0 | 0 | 0 | 1 | 1 | 0 | 0 | [7 empty] | Low (2013) | None | None | None
M-058 | Lighting - Compact Fluorescent Fixture (Indoor) | PGE | COM | Electric | COMLighting - Compact Fluorescent Fixture (Indoor) | Indoor CFL Fixture (Any Shape Lamp) - Average Total Fixture Watts = 36.84, Average Total Fixture CFL Ratio = 0.353 | Indoor Incandescent Fixture (Any Shape Lamp) - Average Lamp Watts = 130.04, Average Total Fixture CFL Ratio = 0.353 | Indoor Incandescent Fixture (Any Shape Lamp) - Average Total Fixture CFL Ratio = 0.353 | Lighting | InGen | Ltg_Wired | CFL_fixt | Indoor | 1 | 0 | 1 | 0.54 | 10 | NA | 1 | NA | Fixtures | NRS | HEALTH/MEDICAL - NURSING HOME | New | CZ12 | Sacramento Area (CZ12) |  |  |  | 1000 sf | 1.0238 | 0.69762 | 1.7214 | Fixtures/1000 sf | 131.0524 | 462.615 | 462.615 | 0.02074 | 0.073214 | 0.073214 | 0 | 0 | 0 | 135.8227 | 479.4542 | 479.4542 | 0.026357 | 0.09304 | 0.09304 | -1.718 | -6.0644 | -6.0644 | 123 | 4.35 | 4.35 | 4.35 | 1.45 | 0.5 | 42.165 | 23.2971 | 23.2971 | 18.04 | 18.04 | 18.04 | 0 | 0 | 0 | 1 | 1 | 0 | 0 | [7 empty] | Low (2013) | None | None | None
M-058 | Lighting - Compact Fluorescent Fixture (Indoor) | PGE | COM | Electric | COMLighting - Compact Fluorescent Fixture (Indoor) | Indoor CFL Fixture (Any Shape Lamp) - Average Total Fixture Watts = 36.84, Average Total Fixture CFL Ratio = 0.353 | Indoor Incandescent Fixture (Any Shape Lamp) - Average Lamp Watts = 130.04, Average Total Fixture CFL Ratio = 0.353 | Indoor Incandescent Fixture (Any Shape Lamp) - Average Total Fixture CFL Ratio = 0.353 | Lighting | InGen | Ltg_Wired | CFL_fixt | Indoor | 1 | 0 | 1 | 0.54 | 10 | NA | 1 | NA | Fixtures | NRS | HEALTH/MEDICAL - NURSING HOME | Existing | CZ12 | Sacramento Area (CZ12) |  |  |  | 1000 sf | 1.0238 | 0.69762 | 1.7214 | Fixtures/1000 sf | 131.0534 | 462.6184 | 462.6184 | 0.02074 | 0.073213 | 0.073213 | 0 | 0 | 0 | 138.3923 | 488.525 | 488.525 | 0.026137 | 0.092263 | 0.092263 | -1.6666 | -5.883 | -5.883 | 123 | 4.35 | 4.35 | 4.35 | 1.45 | 0.5 | 42.165 | 23.2971 | 23.2971 | 18.04 | 18.04 | 18.04 | 0 | 0 | 0 | 1 | 1 | 0 | 0 | [7 empty] | Low (2013) | None | None | None
M-058 | Lighting - Compact Fluorescent Fixture (Indoor) | PGE | COM | Electric | COMLighting - Compact Fluorescent Fixture (Indoor) | Indoor CFL Fixture (Any Shape Lamp) - Average Total Fixture Watts = 36.84, Average Total Fixture CFL Ratio = 0.353 | Indoor Incandescent Fixture (Any Shape Lamp) - Average Lamp Watts = 130.04, Average Total Fixture CFL Ratio = 0.353 | Indoor Incandescent Fixture (Any Shape Lamp) - Average Total Fixture CFL Ratio = 0.353 | Lighting | InGen | Ltg_Wired | CFL_fixt | Indoor | 1 | 0 | 1 | 0.54 | 10 | NA | 1 | NA | Fixtures | OFS | OFFICE - SMALL | Existing | CZ04 | Sunnyvale Area (CZ04) |  |  |  | 1000 sf | 1.0974 | 0.74779 | 1.8452 | Fixtures/1000 sf | 109.3881 | 386.1399 | 386.1399 | 0.024888 | 0.087854 | 0.087854 | 0 | 0 | 0 | 116.367 | 410.7756 | 410.7756 | 0.030505 | 0.10768 | 0.10768 | -0.30285 | -1.0691 | -1.0691 | 123 | 4.35 | 4.35 | 4.35 | 1.45 | 0.5 | 42.165 | 23.2971 | 23.2971 | 18.04 | 18.04 | 18.04 | 0 | 0 | 0 | 1 | 1 | 0 | 0 | [7 empty] | Low (2013) | None | None | None
M-058 | Lighting - Compact Fluorescent Fixture (Indoor) | PGE | COM | Electric | COMLighting - Compact Fluorescent Fixture (Indoor) | Indoor CFL Fixture (Any Shape Lamp) - Average Total Fixture Watts = 36.84, Average Total Fixture CFL Ratio = 0.353 | Indoor Incandescent Fixture (Any Shape Lamp) - Average Lamp Watts = 130.04, Average Total Fixture CFL Ratio = 0.353 | Indoor Incandescent Fixture (Any Shape Lamp) - Average Total Fixture CFL Ratio = 0.353 | Lighting | InGen | Ltg_Wired | CFL_fixt | Indoor | 1 | 0 | 1 | 0.54 | 10 | NA | 1 | NA | Fixtures | ASM | ASSEMBLY | Existing | CZ03 | Oakland Area (CZ03) |  |  |  | 1000 sf | 1.0238 | 0.69762 | 1.7214 | Fixtures/1000 sf | 84.4336 | 298.0505 | 298.0505 | 0.015015 | 0.053001 | 0.053001 | 0 | 0 | 0 | 86.2658 | 304.5182 | 304.5182 | 0.017584 | 0.06207 | 0.06207 | -0.95443 | -3.3691 | -3.3691 | 123 | 4.35 | 4.35 | 4.35 | 1.45 | 0.5 | 42.165 | 23.2971 | 23.2971 | 18.04 | 18.04 | 18.04 | 0 | 0 | 0 | 1 | 1 | 0 | 0 | [7 empty] | Low (2013) | None | None | None
M-058 | Lighting - Compact Fluorescent Fixture (Indoor) | PGE | COM | Electric | COMLighting - Compact Fluorescent Fixture (Indoor) | Indoor CFL Fixture (Any Shape Lamp) - Average Total Fixture Watts = 36.84, Average Total Fixture CFL Ratio = 0.353 | Indoor Incandescent Fixture (Any Shape Lamp) - Average Lamp Watts = 130.04, Average Total Fixture CFL Ratio = 0.353 | Indoor Incandescent Fixture (Any Shape Lamp) - Average Total Fixture CFL Ratio = 0.353 | Lighting | InGen | Ltg_Wired | CFL_fixt | Indoor | 1 | 0 | 1 | 0.54 | 10 | NA | 1 | NA | Fixtures | ASM | ASSEMBLY | Existing | CZ04 | Sunnyvale Area (CZ04) |  |  |  | 1000 sf | 1.0238 | 0.69762 | 1.7214 | Fixtures/1000 sf | 84.4324 | 298.0465 | 298.0465 | 0.015015 | 0.053001 | 0.053001 | 0 | 0 | 0 | 88.4683 | 312.2932 | 312.2932 | 0.017584 | 0.06207 | 0.06207 | -0.70481 | -2.488 | -2.488 | 123 | 4.35 | 4.35 | 4.35 | 1.45 | 0.5 | 42.165 | 23.2971 | 23.2971 | 18.04 | 18.04 | 18.04 | 0 | 0 | 0 | 1 | 1 | 0 | 0 | [7 empty] | Low (2013) | None | None | None
M-058 | Lighting - Compact Fluorescent Fixture (Indoor) | PGE | COM | Electric | COMLighting - Compact Fluorescent Fixture (Indoor) | Indoor CFL Fixture (Any Shape Lamp) - Average Total Fixture Watts = 36.84, Average Total Fixture CFL Ratio = 0.353 | Indoor Incandescent Fixture (Any Shape Lamp) - Average Lamp Watts = 130.04, Average Total Fixture CFL Ratio = 0.353 | Indoor Incandescent Fixture (Any Shape Lamp) - Average Total Fixture CFL Ratio = 0.353 | Lighting | InGen | Ltg_Wired | CFL_fixt | Indoor | 1 | 0 | 1 | 0.54 | 10 | NA | 1 | NA | Fixtures | ASM | ASSEMBLY | New | CZ04 | Sunnyvale Area (CZ04) |  |  |  | 1000 sf | 1.0238 | 0.69762 | 1.7214 | Fixtures/1000 sf | 84.4289 | 298.0341 | 298.0341 | 0.015015 | 0.053001 | 0.053001 | 0 | 0 | 0 | 87.3671 | 308.4057 | 308.4057 | 0.017584 | 0.06207 | 0.06207 | -0.77089 | -2.7212 | -2.7212 | 123 | 4.35 | 4.35 | 4.35 | 1.45 | 0.5 | 42.165 | 23.2971 | 23.2971 | 18.04 | 18.04 | 18.04 | 0 | 0 | 0 | 1 | 1 | 0 | 0 | [7 empty] | Low (2013) | None | None | None
M-058 | Lighting - Compact Fluorescent Fixture (Indoor) | PGE | COM | Electric | COMLighting - Compact Fluorescent Fixture (Indoor) | Indoor CFL Fixture (Any Shape Lamp) - Average Total Fixture Watts = 36.84, Average Total Fixture CFL Ratio = 0.353 | Indoor Incandescent Fixture (Any Shape Lamp) - Average Lamp Watts = 130.04, Average Total Fixture CFL Ratio = 0.353 | Indoor Incandescent Fixture (Any Shape Lamp) - Average Total Fixture CFL Ratio = 0.353 | Lighting | InGen | Ltg_Wired | CFL_fixt | Indoor | 1 | 0 | 1 | 0.54 | 10 | NA | 1 | NA | Fixtures | ASM | ASSEMBLY | Existing | CZ05 | Santa Maria Area (CZ05) |  |  |  | 1000 sf | 1.0238 | 0.69762 | 1.7214 | Fixtures/1000 sf | 84.4293 | 298.0353 | 298.0353 | 0.015014 | 0.053001 | 0.053001 | 0 | 0 | 0 | 86.6329 | 305.814 | 305.814 | 0.017253 | 0.060904 | 0.060904 | -0.8443 | -2.9804 | -2.9804 | 123 | 4.35 | 4.35 | 4.35 | 1.45 | 0.5 | 42.165 | 23.2971 | 23.2971 | 18.04 | 18.04 | 18.04 | 0 | 0 | 0 | 1 | 1 | 0 | 0 | [7 empty] | Low (2013) | None | None | None
M-058 | Lighting - Compact Fluorescent Fixture (Indoor) | PGE | COM | Electric | COMLighting - Compact Fluorescent Fixture (Indoor) | Indoor CFL Fixture (Any Shape Lamp) - Average Total Fixture Watts = 36.84, Average Total Fixture CFL Ratio = 0.353 | Indoor Incandescent Fixture (Any Shape Lamp) - Average Lamp Watts = 130.04, Average Total Fixture CFL Ratio = 0.353 | Indoor Incandescent Fixture (Any Shape Lamp) - Average Total Fixture CFL Ratio = 0.353 | Lighting | InGen | Ltg_Wired | CFL_fixt | Indoor | 1 | 0 | 1 | 0.54 | 10 | NA | 1 | NA | Fixtures | ASM | ASSEMBLY | New | CZ05 | Santa Maria Area (CZ05) |  |  |  | 1000 sf | 1.0238 | 0.69762 | 1.7214 | Fixtures/1000 sf | 84.4296 | 298.0366 | 298.0366 | 0.015013 | 0.052997 | 0.052997 | 0 | 0 | 0 | 85.8987 | 303.2224 | 303.2224 | 0.017106 | 0.060385 | 0.060385 | -0.85165 | -3.0063 | -3.0063 | 123 | 4.35 | 4.35 | 4.35 | 1.45 | 0.5 | 42.165 | 23.2971 | 23.2971 | 18.04 | 18.04 | 18.04 | 0 | 0 | 0 | 1 | 1 | 0 | 0 | [7 empty] | Low (2013) | None | None | None
M-058 | Lighting - Compact Fluorescent Fixture (Indoor) | PGE | COM | Electric | COMLighting - Compact Fluorescent Fixture (Indoor) | Indoor CFL Fixture (Any Shape Lamp) - Average Total Fixture Watts = 36.84, Average Total Fixture CFL Ratio = 0.353 | Indoor Incandescent Fixture (Any Shape Lamp) - Average Lamp Watts = 130.04, Average Total Fixture CFL Ratio = 0.353 | Indoor Incandescent Fixture (Any Shape Lamp) - Average Total Fixture CFL Ratio = 0.353 | Lighting | InGen | Ltg_Wired | CFL_fixt | Indoor | 1 | 0 | 1 | 0.54 | 10 | NA | 1 | NA | Fixtures | ASM | ASSEMBLY | Existing | CZ11 | Red Bluff Area (CZ11) |  |  |  | 1000 sf | 1.0238 | 0.69762 | 1.7214 | Fixtures/1000 sf | 84.4282 | 298.0317 | 298.0317 | 0.015013 | 0.052997 | 0.052997 | 0 | 0 | 0 | 88.8354 | 313.589 | 313.589 | 0.01751 | 0.061811 | 0.061811 | -0.74886 | -2.6435 | -2.6435 | 123 | 4.35 | 4.35 | 4.35 | 1.45 | 0.5 | 42.165 | 23.2971 | 23.2971 | 18.04 | 18.04 | 18.04 | 0 | 0 | 0 | 1 | 1 | 0 | 0 | [7 empty] | Low (2013) | None | None | None
M-058 | Lighting - Compact Fluorescent Fixture (Indoor) | PGE | COM | Electric | COMLighting - Compact Fluorescent Fixture (Indoor) | Indoor CFL Fixture (Any Shape Lamp) - Average Total Fixture Watts = 36.84, Average Total Fixture CFL Ratio = 0.353 | Indoor Incandescent Fixture (Any Shape Lamp) - Average Lamp Watts = 130.04, Average Total Fixture CFL Ratio = 0.353 | Indoor Incandescent Fixture (Any Shape Lamp) - Average Total Fixture CFL Ratio = 0.353 | Lighting | InGen | Ltg_Wired | CFL_fixt | Indoor | 1 | 0 | 1 | 0.54 | 10 | NA | 1 | NA | Fixtures | EPR | EDUCATION - PRIMARY SCHOOL | New | CZ04 | Sunnyvale Area (CZ04) |  |  |  | 1000 sf | 0.94702 | 0.64531 | 1.5923 | Fixtures/1000 sf | 82.2278 | 290.2642 | 290.2642 | 0.023127 | 0.081638 | 0.081638 | 0 | 0 | 0 | 87.3671 | 308.4057 | 308.4057 | 0.030028 | 0.106 | 0.106 | -0.87 | -3.0711 | -3.0711 | 123 | 4.35 | 4.35 | 4.35 | 1.45 | 0.5 | 42.165 | 23.2971 | 23.2971 | 18.04 | 18.04 | 18.04 | 0 | 0 | 0 | 1 | 1 | 0 | 0 | [7 empty] | Low (2013) | None | None | None
M-058 | Lighting - Compact Fluorescent Fixture (Indoor) | PGE | COM | Electric | COMLighting - Compact Fluorescent Fixture (Indoor) | Indoor CFL Fixture (Any Shape Lamp) - Average Total Fixture Watts = 36.84, Average Total Fixture CFL Ratio = 0.353 | Indoor Incandescent Fixture (Any Shape Lamp) - Average Lamp Watts = 130.04, Average Total Fixture CFL Ratio = 0.353 | Indoor Incandescent Fixture (Any Shape Lamp) - Average Total Fixture CFL Ratio = 0.353 | Lighting | InGen | Ltg_Wired | CFL_fixt | Indoor | 1 | 0 | 1 | 0.54 | 10 | NA | 1 | NA | Fixtures | EPR | EDUCATION - PRIMARY SCHOOL | Existing | CZ04 | Sunnyvale Area (CZ04) |  |  |  | 1000 sf | 0.94702 | 0.64531 | 1.5923 | Fixtures/1000 sf | 82.2273 | 290.2623 | 290.2623 | 0.023127 | 0.081637 | 0.081637 | 0 | 0 | 0 | 88.4683 | 312.2932 | 312.2932 | 0.028339 | 0.10004 | 0.10004 | -0.68278 | -2.4102 | -2.4102 | 123 | 4.35 | 4.35 | 4.35 | 1.45 | 0.5 | 42.165 | 23.2971 | 23.2971 | 18.04 | 18.04 | 18.04 | 0 | 0 | 0 | 1 | 1 | 0 | 0 | [7 empty] | Low (2013) | None | None | None
M-058 | Lighting - Compact Fluorescent Fixture (Indoor) | SCE | COM | Electric | COMLighting - Compact Fluorescent Fixture (Indoor) | Indoor CFL Fixture (Any Shape Lamp) - Average Total Fixture Watts = 36.84, Average Total Fixture CFL Ratio = 0.353 | Indoor Incandescent Fixture (Any Shape Lamp) - Average Lamp Watts = 130.04, Average Total Fixture CFL Ratio = 0.353 | Indoor Incandescent Fixture (Any Shape Lamp) - Average Total Fixture CFL Ratio = 0.353 | Lighting | InGen | Ltg_Wired | CFL_fixt | Indoor | 1 | 0 | 1 | 0.54 | 10 | NA | 1 | NA | Fixtures | EPR | EDUCATION - PRIMARY SCHOOL | Existing | CZ06 | Los Angeles Area (CZ06) |  |  |  | 1000 sf | 0.72862 | 0.4965 | 1.2251 | Fixtures/1000 sf | 82.2196 | 290.2351 | 290.2351 | 0.023123 | 0.081624 | 0.081624 | 0 | 0 | 0 | 95.0623 | 335.5699 | 335.5699 | 0.02984 | 0.10534 | 0.10534 | -0.36704 | -1.2956 | -1.2956 | 123 | 4.35 | 4.35 | 4.35 | 1.45 | 0.5 | 42.165 | 23.2971 | 23.2971 | 18.04 | 18.04 | 18.04 | 0 | 0 | 0 | 1 | 1 | 0 | 0 | [7 empty] | Low (2013) | None | None | None
M-058 | Lighting - Compact Fluorescent Fixture (Indoor) | PGE | COM | Electric | COMLighting - Compact Fluorescent Fixture (Indoor) | Indoor CFL Fixture (Any Shape Lamp) - Average Total Fixture Watts = 36.84, Average Total Fixture CFL Ratio = 0.353 | Indoor Incandescent Fixture (Any Shape Lamp) - Average Lamp Watts = 130.04, Average Total Fixture CFL Ratio = 0.353 | Indoor Incandescent Fixture (Any Shape Lamp) - Average Total Fixture CFL Ratio = 0.353 | Lighting | InGen | Ltg_Wired | CFL_fixt | Indoor | 1 | 0 | 1 | 0.54 | 10 | NA | 1 | NA | Fixtures | ECC | EDUCATION - COMMUNITY COLLEGE | Existing | CZ04 | Sunnyvale Area (CZ04) |  |  |  | 1000 sf | 0.94702 | 0.64531 | 1.5923 | Fixtures/1000 sf | 88.8359 | 313.5906 | 313.5906 | 0.023751 | 0.083843 | 0.083843 | 0 | 0 | 0 | 98.0126 | 345.9845 | 345.9845 | 0.030872 | 0.10898 | 0.10898 | -0.85899 | -3.0322 | -3.0322 | 123 | 4.35 | 4.35 | 4.35 | 1.45 | 0.5 | 42.165 | 23.2971 | 23.2971 | 18.04 | 18.04 | 18.04 | 0 | 0 | 0 | 1 | 1 | 0 | 0 | [7 empty] | Low (2013) | None | None | None
M-058 | Lighting - Compact Fluorescent Fixture (Indoor) | PGE | COM | Electric | COMLighting - Compact Fluorescent Fixture (Indoor) | Indoor CFL Fixture (Any Shape Lamp) - Average Total Fixture Watts = 36.84, Average Total Fixture CFL Ratio = 0.353 | Indoor Incandescent Fixture (Any Shape Lamp) - Average Lamp Watts = 130.04, Average Total Fixture CFL Ratio = 0.353 | Indoor Incandescent Fixture (Any Shape Lamp) - Average Total Fixture CFL Ratio = 0.353 | Lighting | InGen | Ltg_Wired | CFL_fixt | Indoor | 1 | 0 | 1 | 0.54 | 10 | NA | 1 | NA | Fixtures | ECC | EDUCATION - COMMUNITY COLLEGE | New | CZ04 | Sunnyvale Area (CZ04) |  |  |  | 1000 sf | 0.94702 | 0.64531 | 1.5923 | Fixtures/1000 sf | 88.8388 | 313.6008 | 313.6008 | 0.02375 | 0.083838 | 0.083838 | 0 | 0 | 0 | 97.2784 | 343.3929 | 343.3929 | 0.030175 | 0.10652 | 0.10652 | -0.88835 | -3.1359 | -3.1359 | 123 | 4.35 | 4.35 | 4.35 | 1.45 | 0.5 | 42.165 | 23.2971 | 23.2971 | 18.04 | 18.04 | 18.04 | 0 | 0 | 0 | 1 | 1 | 0 | 0 | [7 empty] | Low (2013) | None | None | None
M-058 | Lighting - Compact Fluorescent Fixture (Indoor) | PGE | COM | Electric | COMLighting - Compact Fluorescent Fixture (Indoor) | Indoor CFL Fixture (Any Shape Lamp) - Average Total Fixture Watts = 36.84, Average Total Fixture CFL Ratio = 0.353 | Indoor Incandescent Fixture (Any Shape Lamp) - Average Lamp Watts = 130.04, Average Total Fixture CFL Ratio = 0.353 | Indoor Incandescent Fixture (Any Shape Lamp) - Average Total Fixture CFL Ratio = 0.353 | Lighting | InGen | Ltg_Wired | CFL_fixt | Indoor | 1 | 0 | 1 | 0.54 | 10 | NA | 1 | NA | Fixtures | ECC | EDUCATION - COMMUNITY COLLEGE | Existing | CZ05 | Santa Maria Area (CZ05) |  |  |  | 1000 sf | 0.94702 | 0.64531 | 1.5923 | Fixtures/1000 sf | 88.8364 | 313.5926 | 313.5926 | 0.023751 | 0.083842 | 0.083842 | 0 | 0 | 0 | 95.8101 | 338.2096 | 338.2096 | 0.02933 | 0.10354 | 0.10354 | -1.0939 | -3.8616 | -3.8616 | 123 | 4.35 | 4.35 | 4.35 | 1.45 | 0.5 | 42.165 | 23.2971 | 23.2971 | 18.04 | 18.04 | 18.04 | 0 | 0 | 0 | 1 | 1 | 0 | 0 | [7 empty] | Low (2013) | None | None | None
M-058 | Lighting - Compact Fluorescent Fixture (Indoor) | PGE | COM | Electric | COMLighting - Compact Fluorescent Fixture (Indoor) | Indoor CFL Fixture (Any Shape Lamp) - Average Total Fixture Watts = 36.84, Average Total Fixture CFL Ratio = 0.353 | Indoor Incandescent Fixture (Any Shape Lamp) - Average Lamp Watts = 130.04, Average Total Fixture CFL Ratio = 0.353 | Indoor Incandescent Fixture (Any Shape Lamp) - Average Total Fixture CFL Ratio = 0.353 | Lighting | InGen | Ltg_Wired | CFL_fixt | Indoor | 1 | 0 | 1 | 0.54 | 10 | NA | 1 | NA | Fixtures | ECC | EDUCATION - COMMUNITY COLLEGE | New | CZ05 | Santa Maria Area (CZ05) |  |  |  | 1000 sf | 0.94702 | 0.64531 | 1.5923 | Fixtures/1000 sf | 88.834 | 313.5841 | 313.5841 | 0.023751 | 0.08384 | 0.08384 | 0 | 0 | 0 | 94.3417 | 333.0263 | 333.0263 | 0.029147 | 0.10289 | 0.10289 | -1.1747 | -4.1466 | -4.1466 | 123 | 4.35 | 4.35 | 4.35 | 1.45 | 0.5 | 42.165 | 23.2971 | 23.2971 | 18.04 | 18.04 | 18.04 | 0 | 0 | 0 | 1 | 1 | 0 | 0 | [7 empty] | Low (2013) | None | None | None
M-058 | Lighting - Compact Fluorescent Fixture (Indoor) | PGE | COM | Electric | COMLighting - Compact Fluorescent Fixture (Indoor) | Indoor CFL Fixture (Any Shape Lamp) - Average Total Fixture Watts = 36.84, Average Total Fixture CFL Ratio = 0.353 | Indoor Incandescent Fixture (Any Shape Lamp) - Average Lamp Watts = 130.04, Average Total Fixture CFL Ratio = 0.353 | Indoor Incandescent Fixture (Any Shape Lamp) - Average Total Fixture CFL Ratio = 0.353 | Lighting | InGen | Ltg_Wired | CFL_fixt | Indoor | 1 | 0 | 1 | 0.54 | 10 | NA | 1 | NA | Fixtures | ECC | EDUCATION - COMMUNITY COLLEGE | Existing | CZ11 | Red Bluff Area (CZ11) |  |  |  | 1000 sf | 0.94702 | 0.64531 | 1.5923 | Fixtures/1000 sf | 88.8356 | 313.5897 | 313.5897 | 0.015418 | 0.054426 | 0.054426 | 0 | 0 | 0 | 99.1139 | 349.872 | 349.872 | 0.019199 | 0.067772 | 0.067772 | -0.98747 | -3.4858 | -3.4858 | 123 | 4.35 | 4.35 | 4.35 | 1.45 | 0.5 | 42.165 | 23.2971 | 23.2971 | 18.04 | 18.04 | 18.04 | 0 | 0 | 0 | 1 | 1 | 0 | 0 | [7 empty] | Low (2013) | None | None | None
M-058 | Lighting - Compact Fluorescent Fixture (Indoor) | PGE | COM | Electric | COMLighting - Compact Fluorescent Fixture (Indoor) | Indoor CFL Fixture (Any Shape Lamp) - Average Total Fixture Watts = 36.84, Average Total Fixture CFL Ratio = 0.353 | Indoor Incandescent Fixture (Any Shape Lamp) - Average Lamp Watts = 130.04, Average Total Fixture CFL Ratio = 0.353 | Indoor Incandescent Fixture (Any Shape Lamp) - Average Total Fixture CFL Ratio = 0.353 | Lighting | InGen | Ltg_Wired | CFL_fixt | Indoor | 1 | 0 | 1 | 0.54 | 10 | NA | 1 | NA | Fixtures | ECC | EDUCATION - COMMUNITY COLLEGE | New | CZ11 | Red Bluff Area (CZ11) |  |  |  | 1000 sf | 0.94702 | 0.64531 | 1.5923 | Fixtures/1000 sf | 88.833 | 313.5806 | 313.5806 | 0.015418 | 0.054425 | 0.054425 | 0 | 0 | 0 | 98.7468 | 348.5762 | 348.5762 | 0.020594 | 0.072696 | 0.072696 | -0.92506 | -3.2655 | -3.2655 | 123 | 4.35 | 4.35 | 4.35 | 1.45 | 0.5 | 42.165 | 23.2971 | 23.2971 | 18.04 | 18.04 | 18.04 | 0 | 0 | 0 | 1 | 1 | 0 | 0 | [7 empty] | Low (2013) | None | None | None
M-058 | Lighting - Compact Fluorescent Fixture (Indoor) | PGE | COM | Electric | COMLighting - Compact Fluorescent Fixture (Indoor) | Indoor CFL Fixture (Any Shape Lamp) - Average Total Fixture Watts = 36.84, Average Total Fixture CFL Ratio = 0.353 | Indoor Incandescent Fixture (Any Shape Lamp) - Average Lamp Watts = 130.04, Average Total Fixture CFL Ratio = 0.353 | Indoor Incandescent Fixture (Any Shape Lamp) - Average Total Fixture CFL Ratio = 0.353 | Lighting | InGen | Ltg_Wired | CFL_fixt | Indoor | 1 | 0 | 1 | 0.54 | 10 | NA | 1 | NA | Fixtures | ECC | EDUCATION - COMMUNITY COLLEGE | New | CZ12 | Sacramento Area (CZ12) |  |  |  | 1000 sf | 0.94702 | 0.64531 | 1.5923 | Fixtures/1000 sf | 88.8359 | 313.5906 | 313.5906 | 0.015418 | 0.054424 | 0.054424 | 0 | 0 | 0 | 98.0126 | 345.9845 | 345.9845 | 0.021034 | 0.074251 | 0.074251 | -0.94342 | -3.3303 | -3.3303 | 123 | 4.35 | 4.35 | 4.35 | 1.45 | 0.5 | 42.165 | 23.2971 | 23.2971 | 18.04 | 18.04 | 18.04 | 0 | 0 | 0 | 1 | 1 | 0 | 0 | [7 empty] | Low (2013) | None | None | None
M-058 | Lighting - Compact Fluorescent Fixture (Indoor) | PGE | COM | Electric | COMLighting - Compact Fluorescent Fixture (Indoor) | Indoor CFL Fixture (Any Shape Lamp) - Average Total Fixture Watts = 36.84, Average Total Fixture CFL Ratio = 0.353 | Indoor Incandescent Fixture (Any Shape Lamp) - Average Lamp Watts = 130.04, Average Total Fixture CFL Ratio = 0.353 | Indoor Incandescent Fixture (Any Shape Lamp) - Average Total Fixture CFL Ratio = 0.353 | Lighting | InGen | Ltg_Wired | CFL_fixt | Indoor | 1 | 0 | 1 | 0.54 | 10 | NA | 1 | NA | Fixtures | ECC | EDUCATION - COMMUNITY COLLEGE | New | CZ16 | Mount Shasta Area (CZ16) |  |  |  | 1000 sf | 0.94702 | 0.64531 | 1.5923 | Fixtures/1000 sf | 88.8343 | 313.585 | 313.585 | 0.015418 | 0.054426 | 0.054426 | 0 | 0 | 0 | 93.2405 | 329.1388 | 329.1388 | 0.01997 | 0.070493 | 0.070493 | -1.4757 | -5.2092 | -5.2092 | 123 | 4.35 | 4.35 | 4.35 | 1.45 | 0.5 | 42.165 | 23.2971 | 23.2971 | 18.04 | 18.04 | 18.04 | 0 | 0 | 0 | 1 | 1 | 0 | 0 | [7 empty] | Low (2013) | None | None | None
M-058 | Lighting - Compact Fluorescent Fixture (Indoor) | PGE | COM | Electric | COMLighting - Compact Fluorescent Fixture (Indoor) | Indoor CFL Fixture (Any Shape Lamp) - Average Total Fixture Watts = 36.84, Average Total Fixture CFL Ratio = 0.353 | Indoor Incandescent Fixture (Any Shape Lamp) - Average Lamp Watts = 130.04, Average Total Fixture CFL Ratio = 0.353 | Indoor Incandescent Fixture (Any Shape Lamp) - Average Total Fixture CFL Ratio = 0.353 | Lighting | InGen | Ltg_Wired | CFL_fixt | Indoor | 1 | 0 | 1 | 0.54 | 10 | NA | 1 | NA | Fixtures | EPR | EDUCATION - PRIMARY SCHOOL | New | CZ03 | Oakland Area (CZ03) |  |  |  | 1000 sf | 0.94702 | 0.64531 | 1.5923 | Fixtures/1000 sf | 82.2318 | 290.2783 | 290.2783 | 0.00073418 | 0.0025916 | 0.0025916 | 0 | 0 | 0 | 84.7974 | 299.3349 | 299.3349 | 0.00073418 | 0.0025916 | 0.0025916 | -1.0682 | -3.7708 | -3.7708 | 123 | 4.35 | 4.35 | 4.35 | 1.45 | 0.5 | 42.165 | 23.2971 | 23.2971 | 18.04 | 18.04 | 18.04 | 0 | 0 | 0 | 1 | 1 | 0 | 0 | [7 empty] | Low (2013) | None | None | None
M-058 | Lighting - Compact Fluorescent Fixture (Indoor) | PGE | COM | Electric | COMLighting - Compact Fluorescent Fixture (Indoor) | Indoor CFL Fixture (Any Shape Lamp) - Average Total Fixture Watts = 36.84, Average Total Fixture CFL Ratio = 0.353 | Indoor Incandescent Fixture (Any Shape Lamp) - Average Lamp Watts = 130.04, Average Total Fixture CFL Ratio = 0.353 | Indoor Incandescent Fixture (Any Shape Lamp) - Average Total Fixture CFL Ratio = 0.353 | Lighting | InGen | Ltg_Wired | CFL_fixt | Indoor | 1 | 0 | 1 | 0.54 | 10 | NA | 1 | NA | Fixtures | EPR | EDUCATION - PRIMARY SCHOOL | Existing | CZ03 | Oakland Area (CZ03) |  |  |  | 1000 sf | 0.94702 | 0.64531 | 1.5923 | Fixtures/1000 sf | 82.2278 | 290.2642 | 290.2642 | 0.00073418 | 0.0025916 | 0.0025916 | 0 | 0 | 0 | 87.3671 | 308.4057 | 308.4057 | 0.00073418 | 0.0025916 | 0.0025916 | -0.86266 | -3.0452 | -3.0452 | 123 | 4.35 | 4.35 | 4.35 | 1.45 | 0.5 | 42.165 | 23.2971 | 23.2971 | 18.04 | 18.04 | 18.04 | 0 | 0 | 0 | 1 | 1 | 0 | 0 | [7 empty] | Low (2013) | None | None | None
M-058 | Lighting - Compact Fluorescent Fixture (Indoor) | SCE | COM | Electric | COMLighting - Compact Fluorescent Fixture (Indoor) | Indoor CFL Fixture (Any Shape Lamp) - Average Total Fixture Watts = 36.84, Average Total Fixture CFL Ratio = 0.353 | Indoor Incandescent Fixture (Any Shape Lamp) - Average Lamp Watts = 130.04, Average Total Fixture CFL Ratio = 0.353 | Indoor Incandescent Fixture (Any Shape Lamp) - Average Total Fixture CFL Ratio = 0.353 | Lighting | InGen | Ltg_Wired | CFL_fixt | Indoor | 1 | 0 | 1 | 0.54 | 10 | NA | 1 | NA | Fixtures | EPR | EDUCATION - PRIMARY SCHOOL | Existing | CZ10 | San Bernardino Area (CZ10) |  |  |  | 1000 sf | 0.72862 | 0.4965 | 1.2251 | Fixtures/1000 sf | 82.2187 | 290.2318 | 290.2318 | 0.023124 | 0.081626 | 0.081626 | 0 | 0 | 0 | 92.126 | 325.2048 | 325.2048 | 0.029436 | 0.10391 | 0.10391 | -0.41842 | -1.477 | -1.477 | 123 | 4.35 | 4.35 | 4.35 | 1.45 | 0.5 | 42.165 | 23.2971 | 23.2971 | 18.04 | 18.04 | 18.04 | 0 | 0 | 0 | 1 | 1 | 0 | 0 | [7 empty] | Low (2013) | None | None | None
M-058 | Lighting - Compact Fluorescent Fixture (Indoor) | SCE | COM | Electric | COMLighting - Compact Fluorescent Fixture (Indoor) | Indoor CFL Fixture (Any Shape Lamp) - Average Total Fixture Watts = 36.84, Average Total Fixture CFL Ratio = 0.353 | Indoor Incandescent Fixture (Any Shape Lamp) - Average Lamp Watts = 130.04, Average Total Fixture CFL Ratio = 0.353 | Indoor Incandescent Fixture (Any Shape Lamp) - Average Total Fixture CFL Ratio = 0.353 | Lighting | InGen | Ltg_Wired | CFL_fixt | Indoor | 1 | 0 | 1 | 0.54 | 10 | NA | 1 | NA | Fixtures | EPR | EDUCATION - PRIMARY SCHOOL | Existing | CZ13 | Fresno Area (CZ13) |  |  |  | 1000 sf | 0.72862 | 0.4965 | 1.2251 | Fixtures/1000 sf | 82.2123 | 290.2093 | 290.2093 | 0.00073407 | 0.0025913 | 0.0025913 | 0 | 0 | 0 | 89.9238 | 317.431 | 317.431 | 0.00073407 | 0.0025913 | 0.0025913 | -0.68269 | -2.4099 | -2.4099 | 123 | 4.35 | 4.35 | 4.35 | 1.45 | 0.5 | 42.165 | 23.2971 | 23.2971 | 18.04 | 18.04 | 18.04 | 0 | 0 | 0 | 1 | 1 | 0 | 0 | [7 empty] | Low (2013) | None | None | None
M-058 | Lighting - Compact Fluorescent Fixture (Indoor) | SCE | COM | Electric | COMLighting - Compact Fluorescent Fixture (Indoor) | Indoor CFL Fixture (Any Shape Lamp) - Average Total Fixture Watts = 36.84, Average Total Fixture CFL Ratio = 0.353 | Indoor Incandescent Fixture (Any Shape Lamp) - Average Lamp Watts = 130.04, Average Total Fixture CFL Ratio = 0.353 | Indoor Incandescent Fixture (Any Shape Lamp) - Average Total Fixture CFL Ratio = 0.353 | Lighting | InGen | Ltg_Wired | CFL_fixt | Indoor | 1 | 0 | 1 | 0.54 | 10 | NA | 1 | NA | Fixtures | EPR | EDUCATION - PRIMARY SCHOOL | New | CZ13 | Fresno Area (CZ13) |  |  |  | 1000 sf | 0.72862 | 0.4965 | 1.2251 | Fixtures/1000 sf | 82.2123 | 290.2093 | 290.2093 | 0.00073407 | 0.0025913 | 0.0025913 | 0 | 0 | 0 | 89.9238 | 317.431 | 317.431 | 0.00073407 | 0.0025913 | 0.0025913 | -0.83684 | -2.9541 | -2.9541 | 123 | 4.35 | 4.35 | 4.35 | 1.45 | 0.5 | 42.165 | 23.2971 | 23.2971 | 18.04 | 18.04 | 18.04 | 0 | 0 | 0 | 1 | 1 | 0 | 0 | [7 empty] | Low (2013) | None | None | None
M-058 | Lighting - Compact Fluorescent Fixture (Indoor) | SCE | COM | Electric | COMLighting - Compact Fluorescent Fixture (Indoor) | Indoor CFL Fixture (Any Shape Lamp) - Average Total Fixture Watts = 36.84, Average Total Fixture CFL Ratio = 0.353 | Indoor Incandescent Fixture (Any Shape Lamp) - Average Lamp Watts = 130.04, Average Total Fixture CFL Ratio = 0.353 | Indoor Incandescent Fixture (Any Shape Lamp) - Average Total Fixture CFL Ratio = 0.353 | Lighting | InGen | Ltg_Wired | CFL_fixt | Indoor | 1 | 0 | 1 | 0.54 | 10 | NA | 1 | NA | Fixtures | EPR | EDUCATION - PRIMARY SCHOOL | Existing | CZ14 | China Lake Area (CZ14) |  |  |  | 1000 sf | 0.72862 | 0.4965 | 1.2251 | Fixtures/1000 sf | 82.2177 | 290.2283 | 290.2283 | 0.023123 | 0.081623 | 0.081623 | 0 | 0 | 0 | 89.1897 | 314.8397 | 314.8397 | 0.029583 | 0.10443 | 0.10443 | -0.67902 | -2.3969 | -2.3969 | 123 | 4.35 | 4.35 | 4.35 | 1.45 | 0.5 | 42.165 | 23.2971 | 23.2971 | 18.04 | 18.04 | 18.04 | 0 | 0 | 0 | 1 | 1 | 0 | 0 | [7 empty] | Low (2013) | None | None | None
M-058 | Lighting - Compact Fluorescent Fixture (Indoor) | SCE | COM | Electric | COMLighting - Compact Fluorescent Fixture (Indoor) | Indoor CFL Fixture (Any Shape Lamp) - Average Total Fixture Watts = 36.84, Average Total Fixture CFL Ratio = 0.353 | Indoor Incandescent Fixture (Any Shape Lamp) - Average Lamp Watts = 130.04, Average Total Fixture CFL Ratio = 0.353 | Indoor Incandescent Fixture (Any Shape Lamp) - Average Total Fixture CFL Ratio = 0.353 | Lighting | InGen | Ltg_Wired | CFL_fixt | Indoor | 1 | 0 | 1 | 0.54 | 10 | NA | 1 | NA | Fixtures | EPR | EDUCATION - PRIMARY SCHOOL | New | CZ14 | China Lake Area (CZ14) |  |  |  | 1000 sf | 0.72862 | 0.4965 | 1.2251 | Fixtures/1000 sf | 82.2171 | 290.2264 | 290.2264 | 0.023123 | 0.081623 | 0.081623 | 0 | 0 | 0 | 90.2908 | 318.7266 | 318.7266 | 0.032483 | 0.11466 | 0.11466 | -0.83684 | -2.9541 | -2.9541 | 123 | 4.35 | 4.35 | 4.35 | 1.45 | 0.5 | 42.165 | 23.2971 | 23.2971 | 18.04 | 18.04 | 18.04 | 0 | 0 | 0 | 1 | 1 | 0 | 0 | [7 empty] | Low (2013) | None | None | None
M-058 | Lighting - Compact Fluorescent Fixture (Indoor) | SDGE | COM | Electric | COMLighting - Compact Fluorescent Fixture (Indoor) | Indoor CFL Fixture (Any Shape Lamp) - Average Total Fixture Watts = 36.84, Average Total Fixture CFL Ratio = 0.353 | Indoor Incandescent Fixture (Any Shape Lamp) - Average Lamp Watts = 130.04, Average Total Fixture CFL Ratio = 0.353 | Indoor Incandescent Fixture (Any Shape Lamp) - Average Total Fixture CFL Ratio = 0.353 | Lighting | InGen | Ltg_Wired | CFL_fixt | Indoor | 1 | 0 | 1 | 0.54 | 10 | NA | 1 | NA | Fixtures | EPR | EDUCATION - PRIMARY SCHOOL | Existing | CZ06 | Los Angeles Area (CZ06) |  |  |  | 1000 sf | 1.1494 | 0.7832 | 1.9326 | Fixtures/1000 sf | 83.4062 | 294.424 | 294.424 | 0.023459 | 0.082809 | 0.082809 | 0 | 0 | 0 | 94.2073 | 332.5519 | 332.5519 | 0.029938 | 0.10568 | 0.10568 | -0.38726 | -1.367 | -1.367 | 123 | 4.35 | 4.35 | 4.35 | 1.45 | 0.5 | 42.165 | 23.2971 | 23.2971 | 18.04 | 18.04 | 18.04 | 0 | 0 | 0 | 1 | 1 | 0 | 0 | [7 empty] | Low (2013) | None | None | None
M-058 | Lighting - Compact Fluorescent Fixture (Indoor) | SDGE | COM | Electric | COMLighting - Compact Fluorescent Fixture (Indoor) | Indoor CFL Fixture (Any Shape Lamp) - Average Total Fixture Watts = 36.84, Average Total Fixture CFL Ratio = 0.353 | Indoor Incandescent Fixture (Any Shape Lamp) - Average Lamp Watts = 130.04, Average Total Fixture CFL Ratio = 0.353 | Indoor Incandescent Fixture (Any Shape Lamp) - Average Total Fixture CFL Ratio = 0.353 | Lighting | InGen | Ltg_Wired | CFL_fixt | Indoor | 1 | 0 | 1 | 0.54 | 10 | NA | 1 | NA | Fixtures | EPR | EDUCATION - PRIMARY SCHOOL | New | CZ06 | Los Angeles Area (CZ06) |  |  |  | 1000 sf | 1.1494 | 0.7832 | 1.9326 | Fixtures/1000 sf | 83.41 | 294.4372 | 294.4372 | 0.023459 | 0.08281 | 0.08281 | 0 | 0 | 0 | 91.6008 | 323.3509 | 323.3509 | 0.031353 | 0.11068 | 0.11068 | -0.52875 | -1.8665 | -1.8665 | 123 | 4.35 | 4.35 | 4.35 | 1.45 | 0.5 | 42.165 | 23.2971 | 23.2971 | 18.04 | 18.04 | 18.04 | 0 | 0 | 0 | 1 | 1 | 0 | 0 | [7 empty] | Low (2013) | None | None | None
M-058 | Lighting - Compact Fluorescent Fixture (Indoor) | SDGE | COM | Electric | COMLighting - Compact Fluorescent Fixture (Indoor) | Indoor CFL Fixture (Any Shape Lamp) - Average Total Fixture Watts = 36.84, Average Total Fixture CFL Ratio = 0.353 | Indoor Incandescent Fixture (Any Shape Lamp) - Average Lamp Watts = 130.04, Average Total Fixture CFL Ratio = 0.353 | Indoor Incandescent Fixture (Any Shape Lamp) - Average Total Fixture CFL Ratio = 0.353 | Lighting | InGen | Ltg_Wired | CFL_fixt | Indoor | 1 | 0 | 1 | 0.54 | 10 | NA | 1 | NA | Fixtures | EPR | EDUCATION - PRIMARY SCHOOL | Existing | CZ07 | San Diego Area (CZ07) |  |  |  | 1000 sf | 1.1494 | 0.7832 | 1.9326 | Fixtures/1000 sf | 83.4062 | 294.424 | 294.424 | 0.023459 | 0.082809 | 0.082809 | 0 | 0 | 0 | 94.2073 | 332.5519 | 332.5519 | 0.030198 | 0.1066 | 0.1066 | -0.35784 | -1.2632 | -1.2632 | 123 | 4.35 | 4.35 | 4.35 | 1.45 | 0.5 | 42.165 | 23.2971 | 23.2971 | 18.04 | 18.04 | 18.04 | 0 | 0 | 0 | 1 | 1 | 0 | 0 | [7 empty] | Low (2013) | None | None | None
M-058 | Lighting - Compact Fluorescent Fixture (Indoor) | SDGE | COM | Electric | COMLighting - Compact Fluorescent Fixture (Indoor) | Indoor CFL Fixture (Any Shape Lamp) - Average Total Fixture Watts = 36.84, Average Total Fixture CFL Ratio = 0.353 | Indoor Incandescent Fixture (Any Shape Lamp) - Average Lamp Watts = 130.04, Average Total Fixture CFL Ratio = 0.353 | Indoor Incandescent Fixture (Any Shape Lamp) - Average Total Fixture CFL Ratio = 0.353 | Lighting | InGen | Ltg_Wired | CFL_fixt | Indoor | 1 | 0 | 1 | 0.54 | 10 | NA | 1 | NA | Fixtures | EPR | EDUCATION - PRIMARY SCHOOL | New | CZ07 | San Diego Area (CZ07) |  |  |  | 1000 sf | 1.1494 | 0.7832 | 1.9326 | Fixtures/1000 sf | 83.4105 | 294.4392 | 294.4392 | 0.023459 | 0.08281 | 0.08281 | 0 | 0 | 0 | 90.4837 | 319.4076 | 319.4076 | 0.031055 | 0.10962 | 0.10962 | -0.49152 | -1.7351 | -1.7351 | 123 | 4.35 | 4.35 | 4.35 | 1.45 | 0.5 | 42.165 | 23.2971 | 23.2971 | 18.04 | 18.04 | 18.04 | 0 | 0 | 0 | 1 | 1 | 0 | 0 | [7 empty] | Low (2013) | None | None | None
M-058 | Lighting - Compact Fluorescent Fixture (Indoor) | SDGE | COM | Electric | COMLighting - Compact Fluorescent Fixture (Indoor) | Indoor CFL Fixture (Any Shape Lamp) - Average Total Fixture Watts = 36.84, Average Total Fixture CFL Ratio = 0.353 | Indoor Incandescent Fixture (Any Shape Lamp) - Average Lamp Watts = 130.04, Average Total Fixture CFL Ratio = 0.353 | Indoor Incandescent Fixture (Any Shape Lamp) - Average Total Fixture CFL Ratio = 0.353 | Lighting | InGen | Ltg_Wired | CFL_fixt | Indoor | 1 | 0 | 1 | 0.54 | 10 | NA | 1 | NA | Fixtures | EPR | EDUCATION - PRIMARY SCHOOL | New | CZ08 | El Toro Area (CZ08) |  |  |  | 1000 sf | 1.1494 | 0.7832 | 1.9326 | Fixtures/1000 sf | 83.4067 | 294.4258 | 294.4258 | 0.023459 | 0.08281 | 0.08281 | 0 | 0 | 0 | 93.0903 | 328.6086 | 328.6086 | 0.032246 | 0.11383 | 0.11383 | -0.45428 | -1.6036 | -1.6036 | 123 | 4.35 | 4.35 | 4.35 | 1.45 | 0.5 | 42.165 | 23.2971 | 23.2971 | 18.04 | 18.04 | 18.04 | 0 | 0 | 0 | 1 | 1 | 0 | 0 | [7 empty] | Low (2013) | None | None | None
M-058 | Lighting - Compact Fluorescent Fixture (Indoor) | SCE | COM | Electric | COMLighting - Compact Fluorescent Fixture (Indoor) | Indoor CFL Fixture (Any Shape Lamp) - Average Total Fixture Watts = 36.84, Average Total Fixture CFL Ratio = 0.353 | Indoor Incandescent Fixture (Any Shape Lamp) - Average Lamp Watts = 130.04, Average Total Fixture CFL Ratio = 0.353 | Indoor Incandescent Fixture (Any Shape Lamp) - Average Total Fixture CFL Ratio = 0.353 | Lighting | InGen | Ltg_Wired | CFL_fixt | Indoor | 1 | 0 | 1 | 0.54 | 10 | NA | 1 | NA | Fixtures | ASM | ASSEMBLY | New | CZ15 | Blythe Area (CZ15) |  |  |  | 1000 sf | 0.72862 | 0.4965 | 1.2251 | Fixtures/1000 sf | 84.4149 | 297.9845 | 297.9845 | 0.015012 | 0.052993 | 0.052993 | 0 | 0 | 0 | 100.9349 | 356.3 | 356.3 | 0.018719 | 0.066077 | 0.066077 | -0.23454 | -0.82791 | -0.82791 | 123 | 4.35 | 4.35 | 4.35 | 1.45 | 0.5 | 42.165 | 23.2971 | 23.2971 | 18.04 | 18.04 | 18.04 | 0 | 0 | 0 | 1 | 1 | 0 | 0 | [7 empty] | Low (2013) | None | None | None
M-058 | Lighting - Compact Fluorescent Fixture (Indoor) | SCE | COM | Electric | COMLighting - Compact Fluorescent Fixture (Indoor) | Indoor CFL Fixture (Any Shape Lamp) - Average Total Fixture Watts = 36.84, Average Total Fixture CFL Ratio = 0.353 | Indoor Incandescent Fixture (Any Shape Lamp) - Average Lamp Watts = 130.04, Average Total Fixture CFL Ratio = 0.353 | Indoor Incandescent Fixture (Any Shape Lamp) - Average Total Fixture CFL Ratio = 0.353 | Lighting | InGen | Ltg_Wired | CFL_fixt | Indoor | 1 | 0 | 1 | 0.54 | 10 | NA | 1 | NA | Fixtures | ASM | ASSEMBLY | New | CZ16 | Mount Shasta Area (CZ16) |  |  |  | 1000 sf | 0.72862 | 0.4965 | 1.2251 | Fixtures/1000 sf | 84.4186 | 297.9977 | 297.9977 | 0.015011 | 0.052989 | 0.052989 | 0 | 0 | 0 | 83.6842 | 295.4051 | 295.4051 | 0.017911 | 0.063227 | 0.063227 | -1.1231 | -3.9646 | -3.9646 | 123 | 4.35 | 4.35 | 4.35 | 1.45 | 0.5 | 42.165 | 23.2971 | 23.2971 | 18.04 | 18.04 | 18.04 | 0 | 0 | 0 | 1 | 1 | 0 | 0 | [7 empty] | Low (2013) | None | None | None
M-058 | Lighting - Compact Fluorescent Fixture (Indoor) | SCE | COM | Electric | COMLighting - Compact Fluorescent Fixture (Indoor) | Indoor CFL Fixture (Any Shape Lamp) - Average Total Fixture Watts = 36.84, Average Total Fixture CFL Ratio = 0.353 | Indoor Incandescent Fixture (Any Shape Lamp) - Average Lamp Watts = 130.04, Average Total Fixture CFL Ratio = 0.353 | Indoor Incandescent Fixture (Any Shape Lamp) - Average Total Fixture CFL Ratio = 0.353 | Lighting | InGen | Ltg_Wired | CFL_fixt | Indoor | 1 | 0 | 1 | 0.54 | 10 | NA | 1 | NA | Fixtures | ASM | ASSEMBLY | Existing | CZ16 | Mount Shasta Area (CZ16) |  |  |  | 1000 sf | 0.72862 | 0.4965 | 1.2251 | Fixtures/1000 sf | 84.4179 | 297.9954 | 297.9954 | 0.015012 | 0.052992 | 0.052992 | 0 | 0 | 0 | 83.3171 | 294.1095 | 294.1095 | 0.017875 | 0.063097 | 0.063097 | -1.1305 | -3.9906 | -3.9906 | 123 | 4.35 | 4.35 | 4.35 | 1.45 | 0.5 | 42.165 | 23.2971 | 23.2971 | 18.04 | 18.04 | 18.04 | 0 | 0 | 0 | 1 | 1 | 0 | 0 | [7 empty] | Low (2013) | None | None | None
M-058 | Lighting - Compact Fluorescent Fixture (Indoor) | SDGE | COM | Electric | COMLighting - Compact Fluorescent Fixture (Indoor) | Indoor CFL Fixture (Any Shape Lamp) - Average Total Fixture Watts = 36.84, Average Total Fixture CFL Ratio = 0.353 | Indoor Incandescent Fixture (Any Shape Lamp) - Average Lamp Watts = 130.04, Average Total Fixture CFL Ratio = 0.353 | Indoor Incandescent Fixture (Any Shape Lamp) - Average Total Fixture CFL Ratio = 0.353 | Lighting | InGen | Ltg_Wired | CFL_fixt | Indoor | 1 | 0 | 1 | 0.54 | 10 | NA | 1 | NA | Fixtures | ASM | ASSEMBLY | Existing | CZ06 | Los Angeles Area (CZ06) |  |  |  | 1000 sf | 1.0198 | 0.6949 | 1.7147 | Fixtures/1000 sf | 85.6393 | 302.3068 | 302.3068 | 0.015229 | 0.053758 | 0.053758 | 0 | 0 | 0 | 93.835 | 331.2375 | 331.2375 | 0.018916 | 0.066773 | 0.066773 | -0.44683 | -1.5773 | -1.5773 | 123 | 4.35 | 4.35 | 4.35 | 1.45 | 0.5 | 42.165 | 23.2971 | 23.2971 | 18.04 | 18.04 | 18.04 | 0 | 0 | 0 | 1 | 1 | 0 | 0 | [7 empty] | Low (2013) | None | None | None
M-058 | Lighting - Compact Fluorescent Fixture (Indoor) | SDGE | COM | Electric | COMLighting - Compact Fluorescent Fixture (Indoor) | Indoor CFL Fixture (Any Shape Lamp) - Average Total Fixture Watts = 36.84, Average Total Fixture CFL Ratio = 0.353 | Indoor Incandescent Fixture (Any Shape Lamp) - Average Lamp Watts = 130.04, Average Total Fixture CFL Ratio = 0.353 | Indoor Incandescent Fixture (Any Shape Lamp) - Average Total Fixture CFL Ratio = 0.353 | Lighting | InGen | Ltg_Wired | CFL_fixt | Indoor | 1 | 0 | 1 | 0.54 | 10 | NA | 1 | NA | Fixtures | ECC | EDUCATION - COMMUNITY COLLEGE | New | CZ14 | China Lake Area (CZ14) |  |  |  | 1000 sf | 1.1494 | 0.7832 | 1.9326 | Fixtures/1000 sf | 90.1113 | 318.0929 | 318.0929 | 0.024091 | 0.085041 | 0.085041 | 0 | 0 | 0 | 101.6546 | 358.8406 | 358.8406 | 0.030831 | 0.10884 | 0.10884 | -0.83781 | -2.9575 | -2.9575 | 123 | 4.35 | 4.35 | 4.35 | 1.45 | 0.5 | 42.165 | 23.2971 | 23.2971 | 18.04 | 18.04 | 18.04 | 0 | 0 | 0 | 1 | 1 | 0 | 0 | [7 empty] | Low (2013) | None | None | None
M-058 | Lighting - Compact Fluorescent Fixture (Indoor) | SDGE | COM | Electric | COMLighting - Compact Fluorescent Fixture (Indoor) | Indoor CFL Fixture (Any Shape Lamp) - Average Total Fixture Watts = 36.84, Average Total Fixture CFL Ratio = 0.353 | Indoor Incandescent Fixture (Any Shape Lamp) - Average Lamp Watts = 130.04, Average Total Fixture CFL Ratio = 0.353 | Indoor Incandescent Fixture (Any Shape Lamp) - Average Total Fixture CFL Ratio = 0.353 | Lighting | InGen | Ltg_Wired | CFL_fixt | Indoor | 1 | 0 | 1 | 0.54 | 10 | NA | 1 | NA | Fixtures | ECC | EDUCATION - COMMUNITY COLLEGE | Existing | CZ14 | China Lake Area (CZ14) |  |  |  | 1000 sf | 1.1494 | 0.7832 | 1.9326 | Fixtures/1000 sf | 90.1145 | 318.1041 | 318.1041 | 0.024091 | 0.085041 | 0.085041 | 0 | 0 | 0 | 99.7928 | 352.2685 | 352.2685 | 0.030757 | 0.10857 | 0.10857 | -0.84154 | -2.9706 | -2.9706 | 123 | 4.35 | 4.35 | 4.35 | 1.45 | 0.5 | 42.165 | 23.2971 | 23.2971 | 18.04 | 18.04 | 18.04 | 0 | 0 | 0 | 1 | 1 | 0 | 0 | [7 empty] | Low (2013) | None | None | None
M-058 | Lighting - Compact Fluorescent Fixture (Indoor) | SDGE | COM | Electric | COMLighting - Compact Fluorescent Fixture (Indoor) | Indoor CFL Fixture (Any Shape Lamp) - Average Total Fixture Watts = 36.84, Average Total Fixture CFL Ratio = 0.353 | Indoor Incandescent Fixture (Any Shape Lamp) - Average Lamp Watts = 130.04, Average Total Fixture CFL Ratio = 0.353 | Indoor Incandescent Fixture (Any Shape Lamp) - Average Total Fixture CFL Ratio = 0.353 | Lighting | InGen | Ltg_Wired | CFL_fixt | Indoor | 1 | 0 | 1 | 0.54 | 10 | NA | 1 | NA | Fixtures | ECC | EDUCATION - COMMUNITY COLLEGE | Existing | CZ15 | Blythe Area (CZ15) |  |  |  | 1000 sf | 1.1494 | 0.7832 | 1.9326 | Fixtures/1000 sf | 90.1218 | 318.1301 | 318.1301 | 0.024082 | 0.085011 | 0.085011 | 0 | 0 | 0 | 102.0269 | 360.1551 | 360.1551 | 0.030794 | 0.1087 | 0.1087 | -0.46545 | -1.643 | -1.643 | 123 | 4.35 | 4.35 | 4.35 | 1.45 | 0.5 | 42.165 | 23.2971 | 23.2971 | 18.04 | 18.04 | 18.04 | 0 | 0 | 0 | 1 | 1 | 0 | 0 | [7 empty] | Low (2013) | None | None | None
M-058 | Lighting - Compact Fluorescent Fixture (Indoor) | SDGE | COM | Electric | COMLighting - Compact Fluorescent Fixture (Indoor) | Indoor CFL Fixture (Any Shape Lamp) - Average Total Fixture Watts = 36.84, Average Total Fixture CFL Ratio = 0.353 | Indoor Incandescent Fixture (Any Shape Lamp) - Average Lamp Watts = 130.04, Average Total Fixture CFL Ratio = 0.353 | Indoor Incandescent Fixture (Any Shape Lamp) - Average Total Fixture CFL Ratio = 0.353 | Lighting | InGen | Ltg_Wired | CFL_fixt | Indoor | 1 | 0 | 1 | 0.54 | 10 | NA | 1 | NA | Fixtures | ECC | EDUCATION - COMMUNITY COLLEGE | New | CZ15 | Blythe Area (CZ15) |  |  |  | 1000 sf | 1.1494 | 0.7832 | 1.9326 | Fixtures/1000 sf | 90.1122 | 318.0962 | 318.0962 | 0.024091 | 0.085042 | 0.085042 | 0 | 0 | 0 | 108.7294 | 383.8149 | 383.8149 | 0.031576 | 0.11146 | 0.11146 | -0.20815 | -0.73477 | -0.73477 | 123 | 4.35 | 4.35 | 4.35 | 1.45 | 0.5 | 42.165 | 23.2971 | 23.2971 | 18.04 | 18.04 | 18.04 | 0 | 0 | 0 | 1 | 1 | 0 | 0 | [7 empty] | Low (2013) | None | None | None
M-058 | Lighting - Compact Fluorescent Fixture (Indoor) | PGE | COM | Electric | COMLighting - Compact Fluorescent Fixture (Indoor) | Indoor CFL Fixture (Any Shape Lamp) - Average Total Fixture Watts = 36.84, Average Total Fixture CFL Ratio = 0.353 | Indoor Incandescent Fixture (Any Shape Lamp) - Average Lamp Watts = 130.04, Average Total Fixture CFL Ratio = 0.353 | Indoor Incandescent Fixture (Any Shape Lamp) - Average Total Fixture CFL Ratio = 0.353 | Lighting | InGen | Ltg_Wired | CFL_fixt | Indoor | 1 | 0 | 1 | 0.54 | 10 | NA | 1 | NA | Fixtures | ERC | EDUCATION - RELOCATABLE CLASSROOM | Existing | CZ05 | Santa Maria Area (CZ05) |  |  |  | 1000 sf | 0.94702 | 0.64531 | 1.5923 | Fixtures/1000 sf | 95.4466 | 336.9266 | 336.9266 | 0.026723 | 0.094332 | 0.094332 | 0 | 0 | 0 | 96.5443 | 340.8012 | 340.8012 | 0.031937 | 0.11274 | 0.11274 | -1.0572 | -3.732 | -3.732 | 123 | 4.35 | 4.35 | 4.35 | 1.45 | 0.5 | 42.165 | 23.2971 | 23.2971 | 18.04 | 18.04 | 18.04 | 0 | 0 | 0 | 1 | 1 | 0 | 0 | [7 empty] | Low (2013) | None | None | None
M-058 | Lighting - Compact Fluorescent Fixture (Indoor) | PGE | COM | Electric | COMLighting - Compact Fluorescent Fixture (Indoor) | Indoor CFL Fixture (Any Shape Lamp) - Average Total Fixture Watts = 36.84, Average Total Fixture CFL Ratio = 0.353 | Indoor Incandescent Fixture (Any Shape Lamp) - Average Lamp Watts = 130.04, Average Total Fixture CFL Ratio = 0.353 | Indoor Incandescent Fixture (Any Shape Lamp) - Average Total Fixture CFL Ratio = 0.353 | Lighting | InGen | Ltg_Wired | CFL_fixt | Indoor | 1 | 0 | 1 | 0.54 | 10 | NA | 1 | NA | Fixtures | ERC | EDUCATION - RELOCATABLE CLASSROOM | New | CZ05 | Santa Maria Area (CZ05) |  |  |  | 1000 sf | 0.94702 | 0.64531 | 1.5923 | Fixtures/1000 sf | 95.4457 | 336.9235 | 336.9235 | 0.026724 | 0.094335 | 0.094335 | 0 | 0 | 0 | 102.0506 | 360.2386 | 360.2386 | 0.034249 | 0.1209 | 0.1209 | -1.0866 | -3.8356 | -3.8356 | 123 | 4.35 | 4.35 | 4.35 | 1.45 | 0.5 | 42.165 | 23.2971 | 23.2971 | 18.04 | 18.04 | 18.04 | 0 | 0 | 0 | 1 | 1 | 0 | 0 | [7 empty] | Low (2013) | None | None | None
M-058 | Lighting - Compact Fluorescent Fixture (Indoor) | PGE | COM | Electric | COMLighting - Compact Fluorescent Fixture (Indoor) | Indoor CFL Fixture (Any Shape Lamp) - Average Total Fixture Watts = 36.84, Average Total Fixture CFL Ratio = 0.353 | Indoor Incandescent Fixture (Any Shape Lamp) - Average Lamp Watts = 130.04, Average Total Fixture CFL Ratio = 0.353 | Indoor Incandescent Fixture (Any Shape Lamp) - Average Total Fixture CFL Ratio = 0.353 | Lighting | InGen | Ltg_Wired | CFL_fixt | Indoor | 1 | 0 | 1 | 0.54 | 10 | NA | 1 | NA | Fixtures | ERC | EDUCATION - RELOCATABLE CLASSROOM | Existing | CZ11 | Red Bluff Area (CZ11) |  |  |  | 1000 sf | 0.94702 | 0.64531 | 1.5923 | Fixtures/1000 sf | 95.4444 | 336.9188 | 336.9188 | 0.00077089 | 0.0027212 | 0.0027212 | 0 | 0 | 0 | 98.7468 | 348.5762 | 348.5762 | 0.00077089 | 0.0027212 | 0.0027212 | -0.96177 | -3.3951 | -3.3951 | 123 | 4.35 | 4.35 | 4.35 | 1.45 | 0.5 | 42.165 | 23.2971 | 23.2971 | 18.04 | 18.04 | 18.04 | 0 | 0 | 0 | 1 | 1 | 0 | 0 | [7 empty] | Low (2013) | None | None | None
M-058 | Lighting - Compact Fluorescent Fixture (Indoor) | PGE | COM | Electric | COMLighting - Compact Fluorescent Fixture (Indoor) | Indoor CFL Fixture (Any Shape Lamp) - Average Total Fixture Watts = 36.84, Average Total Fixture CFL Ratio = 0.353 | Indoor Incandescent Fixture (Any Shape Lamp) - Average Lamp Watts = 130.04, Average Total Fixture CFL Ratio = 0.353 | Indoor Incandescent Fixture (Any Shape Lamp) - Average Total Fixture CFL Ratio = 0.353 | Lighting | InGen | Ltg_Wired | CFL_fixt | Indoor | 1 | 0 | 1 | 0.54 | 10 | NA | 1 | NA | Fixtures | ERC | EDUCATION - RELOCATABLE CLASSROOM | New | CZ11 | Red Bluff Area (CZ11) |  |  |  | 1000 sf | 0.94702 | 0.64531 | 1.5923 | Fixtures/1000 sf | 95.441 | 336.9069 | 336.9069 | 0.00077089 | 0.0027212 | 0.0027212 | 0 | 0 | 0 | 107.1898 | 378.3801 | 378.3801 | 0.00077089 | 0.0027212 | 0.0027212 | -1.1343 | -4.0041 | -4.0041 | 123 | 4.35 | 4.35 | 4.35 | 1.45 | 0.5 | 42.165 | 23.2971 | 23.2971 | 18.04 | 18.04 | 18.04 | 0 | 0 | 0 | 1 | 1 | 0 | 0 | [7 empty] | Low (2013) | None | None | None
M-058 | Lighting - Compact Fluorescent Fixture (Indoor) | PGE | COM | Electric | COMLighting - Compact Fluorescent Fixture (Indoor) | Indoor CFL Fixture (Any Shape Lamp) - Average Total Fixture Watts = 36.84, Average Total Fixture CFL Ratio = 0.353 | Indoor Incandescent Fixture (Any Shape Lamp) - Average Lamp Watts = 130.04, Average Total Fixture CFL Ratio = 0.353 | Indoor Incandescent Fixture (Any Shape Lamp) - Average Total Fixture CFL Ratio = 0.353 | Lighting | InGen | Ltg_Wired | CFL_fixt | Indoor | 1 | 0 | 1 | 0.54 | 10 | NA | 1 | NA | Fixtures | EPR | EDUCATION - PRIMARY SCHOOL | New | CZ12 | Sacramento Area (CZ12) |  |  |  | 1000 sf | 0.94702 | 0.64531 | 1.5923 | Fixtures/1000 sf | 82.2278 | 290.2642 | 290.2642 | 0.00073418 | 0.0025916 | 0.0025916 | 0 | 0 | 0 | 87.3671 | 308.4057 | 308.4057 | 0.00073418 | 0.0025916 | 0.0025916 | -1.0132 | -3.5765 | -3.5765 | 123 | 4.35 | 4.35 | 4.35 | 1.45 | 0.5 | 42.165 | 23.2971 | 23.2971 | 18.04 | 18.04 | 18.04 | 0 | 0 | 0 | 1 | 1 | 0 | 0 | [7 empty] | Low (2013) | None | None | None
M-058 | Lighting - Compact Fluorescent Fixture (Indoor) | PGE | COM | Electric | COMLighting - Compact Fluorescent Fixture (Indoor) | Indoor CFL Fixture (Any Shape Lamp) - Average Total Fixture Watts = 36.84, Average Total Fixture CFL Ratio = 0.353 | Indoor Incandescent Fixture (Any Shape Lamp) - Average Lamp Watts = 130.04, Average Total Fixture CFL Ratio = 0.353 | Indoor Incandescent Fixture (Any Shape Lamp) - Average Total Fixture CFL Ratio = 0.353 | Lighting | InGen | Ltg_Wired | CFL_fixt | Indoor | 1 | 0 | 1 | 0.54 | 10 | NA | 1 | NA | Fixtures | EPR | EDUCATION - PRIMARY SCHOOL | Existing | CZ12 | Sacramento Area (CZ12) |  |  |  | 1000 sf | 0.94702 | 0.64531 | 1.5923 | Fixtures/1000 sf | 82.2306 | 290.274 | 290.274 | 0.00073418 | 0.0025916 | 0.0025916 | 0 | 0 | 0 | 87 | 307.1099 | 307.1099 | 0.00073418 | 0.0025916 | 0.0025916 | -0.84797 | -2.9933 | -2.9933 | 123 | 4.35 | 4.35 | 4.35 | 1.45 | 0.5 | 42.165 | 23.2971 | 23.2971 | 18.04 | 18.04 | 18.04 | 0 | 0 | 0 | 1 | 1 | 0 | 0 | [7 empty] | Low (2013) | None | None | None
M-058 | Lighting - Compact Fluorescent Fixture (Indoor) | PGE | COM | Electric | COMLighting - Compact Fluorescent Fixture (Indoor) | Indoor CFL Fixture (Any Shape Lamp) - Average Total Fixture Watts = 36.84, Average Total Fixture CFL Ratio = 0.353 | Indoor Incandescent Fixture (Any Shape Lamp) - Average Lamp Watts = 130.04, Average Total Fixture CFL Ratio = 0.353 | Indoor Incandescent Fixture (Any Shape Lamp) - Average Total Fixture CFL Ratio = 0.353 | Lighting | InGen | Ltg_Wired | CFL_fixt | Indoor | 1 | 0 | 1 | 0.54 | 10 | NA | 1 | NA | Fixtures | EPR | EDUCATION - PRIMARY SCHOOL | Existing | CZ13 | Fresno Area (CZ13) |  |  |  | 1000 sf | 0.94702 | 0.64531 | 1.5923 | Fixtures/1000 sf | 82.23 | 290.2719 | 290.2719 | 0.00073418 | 0.0025916 | 0.0025916 | 0 | 0 | 0 | 88.1012 | 310.9973 | 310.9973 | 0.00073418 | 0.0025916 | 0.0025916 | -0.73418 | -2.5916 | -2.5916 | 123 | 4.35 | 4.35 | 4.35 | 1.45 | 0.5 | 42.165 | 23.2971 | 23.2971 | 18.04 | 18.04 | 18.04 | 0 | 0 | 0 | 1 | 1 | 0 | 0 | [7 empty] | Low (2013) | None | None | None
M-058 | Lighting - Compact Fluorescent Fixture (Indoor) | PGE | COM | Electric | COMLighting - Compact Fluorescent Fixture (Indoor) | Indoor CFL Fixture (Any Shape Lamp) - Average Total Fixture Watts = 36.84, Average Total Fixture CFL Ratio = 0.353 | Indoor Incandescent Fixture (Any Shape Lamp) - Average Lamp Watts = 130.04, Average Total Fixture CFL Ratio = 0.353 | Indoor Incandescent Fixture (Any Shape Lamp) - Average Total Fixture CFL Ratio = 0.353 | Lighting | InGen | Ltg_Wired | CFL_fixt | Indoor | 1 | 0 | 1 | 0.54 | 10 | NA | 1 | NA | Fixtures | EPR | EDUCATION - PRIMARY SCHOOL | New | CZ13 | Fresno Area (CZ13) |  |  |  | 1000 sf | 0.94702 | 0.64531 | 1.5923 | Fixtures/1000 sf | 82.2246 | 290.2527 | 290.2527 | 0.00073418 | 0.0025916 | 0.0025916 | 0 | 0 | 0 | 88.8354 | 313.589 | 313.589 | 0.00073418 | 0.0025916 | 0.0025916 | -0.90304 | -3.1877 | -3.1877 | 123 | 4.35 | 4.35 | 4.35 | 1.45 | 0.5 | 42.165 | 23.2971 | 23.2971 | 18.04 | 18.04 | 18.04 | 0 | 0 | 0 | 1 | 1 | 0 | 0 | [7 empty] | Low (2013) | None | None | None
M-058 | Lighting - Compact Fluorescent Fixture (Indoor) | PGE | COM | Electric | COMLighting - Compact Fluorescent Fixture (Indoor) | Indoor CFL Fixture (Any Shape Lamp) - Average Total Fixture Watts = 36.84, Average Total Fixture CFL Ratio = 0.353 | Indoor Incandescent Fixture (Any Shape Lamp) - Average Lamp Watts = 130.04, Average Total Fixture CFL Ratio = 0.353 | Indoor Incandescent Fixture (Any Shape Lamp) - Average Total Fixture CFL Ratio = 0.353 | Lighting | InGen | Ltg_Wired | CFL_fixt | Indoor | 1 | 0 | 1 | 0.54 | 10 | NA | 1 | NA | Fixtures | OFS | OFFICE - SMALL | New | CZ05 | Santa Maria Area (CZ05) |  |  |  | 1000 sf | 1.0974 | 0.74779 | 1.8452 | Fixtures/1000 sf | 109.3878 | 386.139 | 386.139 | 0.024888 | 0.087856 | 0.087856 | 0 | 0 | 0 | 113.0632 | 399.1132 | 399.1132 | 0.029734 | 0.10496 | 0.10496 | -0.29404 | -1.038 | -1.038 | 123 | 4.35 | 4.35 | 4.35 | 1.45 | 0.5 | 42.165 | 23.2971 | 23.2971 | 18.04 | 18.04 | 18.04 | 0 | 0 | 0 | 1 | 1 | 0 | 0 | [7 empty] | Low (2013) | None | None | None
M-058 | Lighting - Compact Fluorescent Fixture (Indoor) | PGE | COM | Electric | COMLighting - Compact Fluorescent Fixture (Indoor) | Indoor CFL Fixture (Any Shape Lamp) - Average Total Fixture Watts = 36.84, Average Total Fixture CFL Ratio = 0.353 | Indoor Incandescent Fixture (Any Shape Lamp) - Average Lamp Watts = 130.04, Average Total Fixture CFL Ratio = 0.353 | Indoor Incandescent Fixture (Any Shape Lamp) - Average Total Fixture CFL Ratio = 0.353 | Lighting | InGen | Ltg_Wired | CFL_fixt | Indoor | 1 | 0 | 1 | 0.54 | 10 | NA | 1 | NA | Fixtures | OFS | OFFICE - SMALL | Existing | CZ05 | Santa Maria Area (CZ05) |  |  |  | 1000 sf | 1.0974 | 0.74779 | 1.8452 | Fixtures/1000 sf | 109.3961 | 386.1681 | 386.1681 | 0.024888 | 0.087854 | 0.087854 | 0 | 0 | 0 | 114.8987 | 405.5924 | 405.5924 | 0.029771 | 0.10509 | 0.10509 | -0.31459 | -1.1105 | -1.1105 | 123 | 4.35 | 4.35 | 4.35 | 1.45 | 0.5 | 42.165 | 23.2971 | 23.2971 | 18.04 | 18.04 | 18.04 | 0 | 0 | 0 | 1 | 1 | 0 | 0 | [7 empty] | Low (2013) | None | None | None
M-058 | Lighting - Compact Fluorescent Fixture (Indoor) | PGE | COM | Electric | COMLighting - Compact Fluorescent Fixture (Indoor) | Indoor CFL Fixture (Any Shape Lamp) - Average Total Fixture Watts = 36.84, Average Total Fixture CFL Ratio = 0.353 | Indoor Incandescent Fixture (Any Shape Lamp) - Average Lamp Watts = 130.04, Average Total Fixture CFL Ratio = 0.353 | Indoor Incandescent Fixture (Any Shape Lamp) - Average Total Fixture CFL Ratio = 0.353 | Lighting | InGen | Ltg_Wired | CFL_fixt | Indoor | 1 | 0 | 1 | 0.54 | 10 | NA | 1 | NA | Fixtures | OFS | OFFICE - SMALL | Existing | CZ11 | Red Bluff Area (CZ11) |  |  |  | 1000 sf | 1.0974 | 0.74779 | 1.8452 | Fixtures/1000 sf | 109.3938 | 386.1601 | 386.1601 | 0.024889 | 0.087858 | 0.087858 | 0 | 0 | 0 | 116.7341 | 412.0715 | 412.0715 | 0.030432 | 0.10742 | 0.10742 | -0.4662 | -1.6457 | -1.6457 | 123 | 4.35 | 4.35 | 4.35 | 1.45 | 0.5 | 42.165 | 23.2971 | 23.2971 | 18.04 | 18.04 | 18.04 | 0 | 0 | 0 | 1 | 1 | 0 | 0 | [7 empty] | Low (2013) | None | None | None
M-058 | Lighting - Compact Fluorescent Fixture (Indoor) | PGE | COM | Electric | COMLighting - Compact Fluorescent Fixture (Indoor) | Indoor CFL Fixture (Any Shape Lamp) - Average Total Fixture Watts = 36.84, Average Total Fixture CFL Ratio = 0.353 | Indoor Incandescent Fixture (Any Shape Lamp) - Average Lamp Watts = 130.04, Average Total Fixture CFL Ratio = 0.353 | Indoor Incandescent Fixture (Any Shape Lamp) - Average Total Fixture CFL Ratio = 0.353 | Lighting | InGen | Ltg_Wired | CFL_fixt | Indoor | 1 | 0 | 1 | 0.54 | 10 | NA | 1 | NA | Fixtures | RTL | RETAIL - SINGLE-STORY LARGE | New | CZ05 | Santa Maria Area (CZ05) |  |  |  | 1000 sf | 1.0238 | 0.69762 | 1.7214 | Fixtures/1000 sf | 159.6813 | 563.6751 | 563.6751 | 0.025293 | 0.089286 | 0.089286 | 0 | 0 | 0 | 164.0885 | 579.2325 | 579.2325 | 0.030542 | 0.10781 | 0.10781 | -1.2371 | -4.3669 | -4.3669 | 123 | 4.35 | 4.35 | 4.35 | 1.45 | 0.5 | 42.165 | 23.2971 | 23.2971 | 18.04 | 18.04 | 18.04 | 0 | 0 | 0 | 1 | 1 | 0 | 0 | [7 empty] | Low (2013) | None | None | None
M-058 | Lighting - Compact Fluorescent Fixture (Indoor) | SCE | COM | Electric | COMLighting - Compact Fluorescent Fixture (Indoor) | Indoor CFL Fixture (Any Shape Lamp) - Average Total Fixture Watts = 36.84, Average Total Fixture CFL Ratio = 0.353 | Indoor Incandescent Fixture (Any Shape Lamp) - Average Lamp Watts = 130.04, Average Total Fixture CFL Ratio = 0.353 | Indoor Incandescent Fixture (Any Shape Lamp) - Average Total Fixture CFL Ratio = 0.353 | Lighting | InGen | Ltg_Wired | CFL_fixt | Indoor | 1 | 0 | 1 | 0.54 | 10 | NA | 1 | NA | Fixtures | ERC | EDUCATION - RELOCATABLE CLASSROOM | New | CZ10 | San Bernardino Area (CZ10) |  |  |  | 1000 sf | 0.72862 | 0.4965 | 1.2251 | Fixtures/1000 sf | 95.4325 | 336.8767 | 336.8767 | 0.026721 | 0.094324 | 0.094324 | 0 | 0 | 0 | 110.8448 | 391.2822 | 391.2822 | 0.036704 | 0.12956 | 0.12956 | -0.63497 | -2.2415 | -2.2415 | 123 | 4.35 | 4.35 | 4.35 | 1.45 | 0.5 | 42.165 | 23.2971 | 23.2971 | 18.04 | 18.04 | 18.04 | 0 | 0 | 0 | 1 | 1 | 0 | 0 | [7 empty] | Low (2013) | None | None | None
M-058 | Lighting - Compact Fluorescent Fixture (Indoor) | SCE | COM | Electric | COMLighting - Compact Fluorescent Fixture (Indoor) | Indoor CFL Fixture (Any Shape Lamp) - Average Total Fixture Watts = 36.84, Average Total Fixture CFL Ratio = 0.353 | Indoor Incandescent Fixture (Any Shape Lamp) - Average Lamp Watts = 130.04, Average Total Fixture CFL Ratio = 0.353 | Indoor Incandescent Fixture (Any Shape Lamp) - Average Total Fixture CFL Ratio = 0.353 | Lighting | InGen | Ltg_Wired | CFL_fixt | Indoor | 1 | 0 | 1 | 0.54 | 10 | NA | 1 | NA | Fixtures | ERC | EDUCATION - RELOCATABLE CLASSROOM | Existing | CZ10 | San Bernardino Area (CZ10) |  |  |  | 1000 sf | 0.72862 | 0.4965 | 1.2251 | Fixtures/1000 sf | 95.4293 | 336.8655 | 336.8655 | 0.02672 | 0.094322 | 0.094322 | 0 | 0 | 0 | 104.9723 | 370.552 | 370.552 | 0.033547 | 0.11842 | 0.11842 | -0.5946 | -2.0989 | -2.0989 | 123 | 4.35 | 4.35 | 4.35 | 1.45 | 0.5 | 42.165 | 23.2971 | 23.2971 | 18.04 | 18.04 | 18.04 | 0 | 0 | 0 | 1 | 1 | 0 | 0 | [7 empty] | Low (2013) | None | None | None
M-058 | Lighting - Compact Fluorescent Fixture (Indoor) | SCE | COM | Electric | COMLighting - Compact Fluorescent Fixture (Indoor) | Indoor CFL Fixture (Any Shape Lamp) - Average Total Fixture Watts = 36.84, Average Total Fixture CFL Ratio = 0.353 | Indoor Incandescent Fixture (Any Shape Lamp) - Average Lamp Watts = 130.04, Average Total Fixture CFL Ratio = 0.353 | Indoor Incandescent Fixture (Any Shape Lamp) - Average Total Fixture CFL Ratio = 0.353 | Lighting | InGen | Ltg_Wired | CFL_fixt | Indoor | 1 | 0 | 1 | 0.54 | 10 | NA | 1 | NA | Fixtures | ERC | EDUCATION - RELOCATABLE CLASSROOM | Existing | CZ13 | Fresno Area (CZ13) |  |  |  | 1000 sf | 0.72862 | 0.4965 | 1.2251 | Fixtures/1000 sf | 95.4314 | 336.8727 | 336.8727 | 0.00077078 | 0.0027208 | 0.0027208 | 0 | 0 | 0 | 102.77 | 362.7782 | 362.7782 | 0.00077078 | 0.0027208 | 0.0027208 | -0.83684 | -2.9541 | -2.9541 | 123 | 4.35 | 4.35 | 4.35 | 1.45 | 0.5 | 42.165 | 23.2971 | 23.2971 | 18.04 | 18.04 | 18.04 | 0 | 0 | 0 | 1 | 1 | 0 | 0 | [7 empty] | Low (2013) | None | None | None
M-058 | Lighting - Compact Fluorescent Fixture (Indoor) | SCE | COM | Electric | COMLighting - Compact Fluorescent Fixture (Indoor) | Indoor CFL Fixture (Any Shape Lamp) - Average Total Fixture Watts = 36.84, Average Total Fixture CFL Ratio = 0.353 | Indoor Incandescent Fixture (Any Shape Lamp) - Average Lamp Watts = 130.04, Average Total Fixture CFL Ratio = 0.353 | Indoor Incandescent Fixture (Any Shape Lamp) - Average Total Fixture CFL Ratio = 0.353 | Lighting | InGen | Ltg_Wired | CFL_fixt | Indoor | 1 | 0 | 1 | 0.54 | 10 | NA | 1 | NA | Fixtures | ERC | EDUCATION - RELOCATABLE CLASSROOM | New | CZ13 | Fresno Area (CZ13) |  |  |  | 1000 sf | 0.72862 | 0.4965 | 1.2251 | Fixtures/1000 sf | 95.4255 | 336.8519 | 336.8519 | 0.00077078 | 0.0027208 | 0.0027208 | 0 | 0 | 0 | 109.3767 | 386.0997 | 386.0997 | 0.00077078 | 0.0027208 | 0.0027208 | -0.9286 | -3.278 | -3.278 | 123 | 4.35 | 4.35 | 4.35 | 1.45 | 0.5 | 42.165 | 23.2971 | 23.2971 | 18.04 | 18.04 | 18.04 | 0 | 0 | 0 | 1 | 1 | 0 | 0 | [7 empty] | Low (2013) | None | None | None
M-058 | Lighting - Compact Fluorescent Fixture (Indoor) | PGE | COM | Electric | COMLighting - Compact Fluorescent Fixture (Indoor) | Indoor CFL Fixture (Any Shape Lamp) - Average Total Fixture Watts = 36.84, Average Total Fixture CFL Ratio = 0.353 | Indoor Incandescent Fixture (Any Shape Lamp) - Average Lamp Watts = 130.04, Average Total Fixture CFL Ratio = 0.353 | Indoor Incandescent Fixture (Any Shape Lamp) - Average Total Fixture CFL Ratio = 0.353 | Lighting | InGen | Ltg_Wired | CFL_fixt | Indoor | 1 | 0 | 1 | 0.54 | 10 | NA | 1 | NA | Fixtures | ESE | EDUCATION - SECONDARY SCHOOL | New | CZ04 | Sunnyvale Area (CZ04) |  |  |  | 1000 sf | 0.94702 | 0.64531 | 1.5923 | Fixtures/1000 sf | 85.5292 | 301.918 | 301.918 | 0.026247 | 0.092651 | 0.092651 | 0 | 0 | 0 | 91.405 | 322.6597 | 322.6597 | 0.034176 | 0.12064 | 0.12064 | -1.0095 | -3.5635 | -3.5635 | 123 | 4.35 | 4.35 | 4.35 | 1.45 | 0.5 | 42.165 | 23.2971 | 23.2971 | 18.04 | 18.04 | 18.04 | 0 | 0 | 0 | 1 | 1 | 0 | 0 | [7 empty] | Low (2013) | None | None | None
M-058 | Lighting - Compact Fluorescent Fixture (Indoor) | PGE | COM | Electric | COMLighting - Compact Fluorescent Fixture (Indoor) | Indoor CFL Fixture (Any Shape Lamp) - Average Total Fixture Watts = 36.84, Average Total Fixture CFL Ratio = 0.353 | Indoor Incandescent Fixture (Any Shape Lamp) - Average Lamp Watts = 130.04, Average Total Fixture CFL Ratio = 0.353 | Indoor Incandescent Fixture (Any Shape Lamp) - Average Total Fixture CFL Ratio = 0.353 | Lighting | InGen | Ltg_Wired | CFL_fixt | Indoor | 1 | 0 | 1 | 0.54 | 10 | NA | 1 | NA | Fixtures | ESE | EDUCATION - SECONDARY SCHOOL | Existing | CZ04 | Sunnyvale Area (CZ04) |  |  |  | 1000 sf | 0.94702 | 0.64531 | 1.5923 | Fixtures/1000 sf | 85.5298 | 301.9202 | 301.9202 | 0.026247 | 0.09265 | 0.09265 | 0 | 0 | 0 | 91.0379 | 321.3639 | 321.3639 | 0.031827 | 0.11235 | 0.11235 | -0.87367 | -3.0841 | -3.0841 | 123 | 4.35 | 4.35 | 4.35 | 1.45 | 0.5 | 42.165 | 23.2971 | 23.2971 | 18.04 | 18.04 | 18.04 | 0 | 0 | 0 | 1 | 1 | 0 | 0 | [7 empty] | Low (2013) | None | None | None
M-058 | Lighting - Compact Fluorescent Fixture (Indoor) | PGE | COM | Electric | COMLighting - Compact Fluorescent Fixture (Indoor) | Indoor CFL Fixture (Any Shape Lamp) - Average Total Fixture Watts = 36.84, Average Total Fixture CFL Ratio = 0.353 | Indoor Incandescent Fixture (Any Shape Lamp) - Average Lamp Watts = 130.04, Average Total Fixture CFL Ratio = 0.353 | Indoor Incandescent Fixture (Any Shape Lamp) - Average Total Fixture CFL Ratio = 0.353 | Lighting | InGen | Ltg_Wired | CFL_fixt | Indoor | 1 | 0 | 1 | 0.54 | 10 | NA | 1 | NA | Fixtures | ESE | EDUCATION - SECONDARY SCHOOL | Existing | CZ05 | Santa Maria Area (CZ05) |  |  |  | 1000 sf | 0.94702 | 0.64531 | 1.5923 | Fixtures/1000 sf | 85.5331 | 301.9319 | 301.9319 | 0.026247 | 0.092652 | 0.092652 | 0 | 0 | 0 | 89.2025 | 314.8848 | 314.8848 | 0.031092 | 0.10976 | 0.10976 | -1.0352 | -3.6542 | -3.6542 | 123 | 4.35 | 4.35 | 4.35 | 1.45 | 0.5 | 42.165 | 23.2971 | 23.2971 | 18.04 | 18.04 | 18.04 | 0 | 0 | 0 | 1 | 1 | 0 | 0 | [7 empty] | Low (2013) | None | None | None
M-058 | Lighting - Compact Fluorescent Fixture (Indoor) | PGE | COM | Electric | COMLighting - Compact Fluorescent Fixture (Indoor) | Indoor CFL Fixture (Any Shape Lamp) - Average Total Fixture Watts = 36.84, Average Total Fixture CFL Ratio = 0.353 | Indoor Incandescent Fixture (Any Shape Lamp) - Average Lamp Watts = 130.04, Average Total Fixture CFL Ratio = 0.353 | Indoor Incandescent Fixture (Any Shape Lamp) - Average Total Fixture CFL Ratio = 0.353 | Lighting | InGen | Ltg_Wired | CFL_fixt | Indoor | 1 | 0 | 1 | 0.54 | 10 | NA | 1 | NA | Fixtures | ESE | EDUCATION - SECONDARY SCHOOL | New | CZ05 | Santa Maria Area (CZ05) |  |  |  | 1000 sf | 0.94702 | 0.64531 | 1.5923 | Fixtures/1000 sf | 85.5345 | 301.9367 | 301.9367 | 0.026247 | 0.09265 | 0.09265 | 0 | 0 | 0 | 88.4683 | 312.2932 | 312.2932 | 0.03179 | 0.11222 | 0.11222 | -0.96544 | -3.408 | -3.408 | 123 | 4.35 | 4.35 | 4.35 | 1.45 | 0.5 | 42.165 | 23.2971 | 23.2971 | 18.04 | 18.04 | 18.04 | 0 | 0 | 0 | 1 | 1 | 0 | 0 | [7 empty] | Low (2013) | None | None | None
M-058 | Lighting - Compact Fluorescent Fixture (Indoor) | PGE | COM | Electric | COMLighting - Compact Fluorescent Fixture (Indoor) | Indoor CFL Fixture (Any Shape Lamp) - Average Total Fixture Watts = 36.84, Average Total Fixture CFL Ratio = 0.353 | Indoor Incandescent Fixture (Any Shape Lamp) - Average Lamp Watts = 130.04, Average Total Fixture CFL Ratio = 0.353 | Indoor Incandescent Fixture (Any Shape Lamp) - Average Total Fixture CFL Ratio = 0.353 | Lighting | InGen | Ltg_Wired | CFL_fixt | Indoor | 1 | 0 | 1 | 0.54 | 10 | NA | 1 | NA | Fixtures | ESE | EDUCATION - SECONDARY SCHOOL | Existing | CZ11 | Red Bluff Area (CZ11) |  |  |  | 1000 sf | 0.94702 | 0.64531 | 1.5923 | Fixtures/1000 sf | 85.5298 | 301.9202 | 301.9202 | 0.00073418 | 0.0025916 | 0.0025916 | 0 | 0 | 0 | 91.0379 | 321.3639 | 321.3639 | 0.00073418 | 0.0025916 | 0.0025916 | -0.96544 | -3.408 | -3.408 | 123 | 4.35 | 4.35 | 4.35 | 1.45 | 0.5 | 42.165 | 23.2971 | 23.2971 | 18.04 | 18.04 | 18.04 | 0 | 0 | 0 | 1 | 1 | 0 | 0 | [7 empty] | Low (2013) | None | None | None
M-058 | Lighting - Compact Fluorescent Fixture (Indoor) | PGE | COM | Electric | COMLighting - Compact Fluorescent Fixture (Indoor) | Indoor CFL Fixture (Any Shape Lamp) - Average Total Fixture Watts = 36.84, Average Total Fixture CFL Ratio = 0.353 | Indoor Incandescent Fixture (Any Shape Lamp) - Average Lamp Watts = 130.04, Average Total Fixture CFL Ratio = 0.353 | Indoor Incandescent Fixture (Any Shape Lamp) - Average Total Fixture CFL Ratio = 0.353 | Lighting | InGen | Ltg_Wired | CFL_fixt | Indoor | 1 | 0 | 1 | 0.54 | 10 | NA | 1 | NA | Fixtures | ESE | EDUCATION - SECONDARY SCHOOL | New | CZ11 | Red Bluff Area (CZ11) |  |  |  | 1000 sf | 0.94702 | 0.64531 | 1.5923 | Fixtures/1000 sf | 85.5339 | 301.9345 | 301.9345 | 0.00073418 | 0.0025916 | 0.0025916 | 0 | 0 | 0 | 93.2405 | 329.1388 | 329.1388 | 0.00073418 | 0.0025916 | 0.0025916 | -1.0939 | -3.8616 | -3.8616 | 123 | 4.35 | 4.35 | 4.35 | 1.45 | 0.5 | 42.165 | 23.2971 | 23.2971 | 18.04 | 18.04 | 18.04 | 0 | 0 | 0 | 1 | 1 | 0 | 0 | [7 empty] | Low (2013) | None | None | None
M-058 | Lighting - Compact Fluorescent Fixture (Indoor) | PGE | COM | Electric | COMLighting - Compact Fluorescent Fixture (Indoor) | Indoor CFL Fixture (Any Shape Lamp) - Average Total Fixture Watts = 36.84, Average Total Fixture CFL Ratio = 0.353 | Indoor Incandescent Fixture (Any Shape Lamp) - Average Lamp Watts = 130.04, Average Total Fixture CFL Ratio = 0.353 | Indoor Incandescent Fixture (Any Shape Lamp) - Average Total Fixture CFL Ratio = 0.353 | Lighting | InGen | Ltg_Wired | CFL_fixt | Indoor | 1 | 0 | 1 | 0.54 | 10 | NA | 1 | NA | Fixtures | ESE | EDUCATION - SECONDARY SCHOOL | Existing | CZ12 | Sacramento Area (CZ12) |  |  |  | 1000 sf | 0.94702 | 0.64531 | 1.5923 | Fixtures/1000 sf | 85.5311 | 301.9249 | 301.9249 | 0.00073418 | 0.0025916 | 0.0025916 | 0 | 0 | 0 | 90.3038 | 318.7723 | 318.7723 | 0.00073418 | 0.0025916 | 0.0025916 | -1.0095 | -3.5635 | -3.5635 | 123 | 4.35 | 4.35 | 4.35 | 1.45 | 0.5 | 42.165 | 23.2971 | 23.2971 | 18.04 | 18.04 | 18.04 | 0 | 0 | 0 | 1 | 1 | 0 | 0 | [7 empty] | Low (2013) | None | None | None
M-058 | Lighting - Compact Fluorescent Fixture (Indoor) | PGE | COM | Electric | COMLighting - Compact Fluorescent Fixture (Indoor) | Indoor CFL Fixture (Any Shape Lamp) - Average Total Fixture Watts = 36.84, Average Total Fixture CFL Ratio = 0.353 | Indoor Incandescent Fixture (Any Shape Lamp) - Average Lamp Watts = 130.04, Average Total Fixture CFL Ratio = 0.353 | Indoor Incandescent Fixture (Any Shape Lamp) - Average Total Fixture CFL Ratio = 0.353 | Lighting | InGen | Ltg_Wired | CFL_fixt | Indoor | 1 | 0 | 1 | 0.54 | 10 | NA | 1 | NA | Fixtures | ESE | EDUCATION - SECONDARY SCHOOL | New | CZ12 | Sacramento Area (CZ12) |  |  |  | 1000 sf | 0.94702 | 0.64531 | 1.5923 | Fixtures/1000 sf | 85.5279 | 301.9135 | 301.9135 | 0.00073418 | 0.0025916 | 0.0025916 | 0 | 0 | 0 | 92.1392 | 325.2514 | 325.2514 | 0.00073418 | 0.0025916 | 0.0025916 | -1.1306 | -3.9911 | -3.9911 | 123 | 4.35 | 4.35 | 4.35 | 1.45 | 0.5 | 42.165 | 23.2971 | 23.2971 | 18.04 | 18.04 | 18.04 | 0 | 0 | 0 | 1 | 1 | 0 | 0 | [7 empty] | Low (2013) | None | None | None
M-058 | Lighting - Compact Fluorescent Fixture (Indoor) | PGE | COM | Electric | COMLighting - Compact Fluorescent Fixture (Indoor) | Indoor CFL Fixture (Any Shape Lamp) - Average Total Fixture Watts = 36.84, Average Total Fixture CFL Ratio = 0.353 | Indoor Incandescent Fixture (Any Shape Lamp) - Average Lamp Watts = 130.04, Average Total Fixture CFL Ratio = 0.353 | Indoor Incandescent Fixture (Any Shape Lamp) - Average Total Fixture CFL Ratio = 0.353 | Lighting | InGen | Ltg_Wired | CFL_fixt | Indoor | 1 | 0 | 1 | 0.54 | 10 | NA | 1 | NA | Fixtures | RTL | RETAIL - SINGLE-STORY LARGE | Existing | CZ11 | Red Bluff Area (CZ11) |  |  |  | 1000 sf | 1.0238 | 0.69762 | 1.7214 | Fixtures/1000 sf | 159.6791 | 563.6674 | 563.6674 | 0.025293 | 0.089283 | 0.089283 | 0 | 0 | 0 | 168.8607 | 596.0782 | 596.0782 | 0.031019 | 0.1095 | 0.1095 | -1.0682 | -3.7708 | -3.7708 | 123 | 4.35 | 4.35 | 4.35 | 1.45 | 0.5 | 42.165 | 23.2971 | 23.2971 | 18.04 | 18.04 | 18.04 | 0 | 0 | 0 | 1 | 1 | 0 | 0 | [7 empty] | Low (2013) | None | None | None
M-058 | Lighting - Compact Fluorescent Fixture (Indoor) | PGE | COM | Electric | COMLighting - Compact Fluorescent Fixture (Indoor) | Indoor CFL Fixture (Any Shape Lamp) - Average Total Fixture Watts = 36.84, Average Total Fixture CFL Ratio = 0.353 | Indoor Incandescent Fixture (Any Shape Lamp) - Average Lamp Watts = 130.04, Average Total Fixture CFL Ratio = 0.353 | Indoor Incandescent Fixture (Any Shape Lamp) - Average Total Fixture CFL Ratio = 0.353 | Lighting | InGen | Ltg_Wired | CFL_fixt | Indoor | 1 | 0 | 1 | 0.54 | 10 | NA | 1 | NA | Fixtures | RTL | RETAIL - SINGLE-STORY LARGE | New | CZ11 | Red Bluff Area (CZ11) |  |  |  | 1000 sf | 1.0238 | 0.69762 | 1.7214 | Fixtures/1000 sf | 159.6785 | 563.6651 | 563.6651 | 0.025292 | 0.08928 | 0.08928 | 0 | 0 | 0 | 170.329 | 601.2615 | 601.2615 | 0.03234 | 0.11416 | 0.11416 | -1.138 | -4.017 | -4.017 | 123 | 4.35 | 4.35 | 4.35 | 1.45 | 0.5 | 42.165 | 23.2971 | 23.2971 | 18.04 | 18.04 | 18.04 | 0 | 0 | 0 | 1 | 1 | 0 | 0 | [7 empty] | Low (2013) | None | None | None
M-058 | Lighting - Compact Fluorescent Fixture (Indoor) | SCE | COM | Electric | COMLighting - Compact Fluorescent Fixture (Indoor) | Indoor CFL Fixture (Any Shape Lamp) - Average Total Fixture Watts = 36.84, Average Total Fixture CFL Ratio = 0.353 | Indoor Incandescent Fixture (Any Shape Lamp) - Average Lamp Watts = 130.04, Average Total Fixture CFL Ratio = 0.353 | Indoor Incandescent Fixture (Any Shape Lamp) - Average Total Fixture CFL Ratio = 0.353 | Lighting | InGen | Ltg_Wired | CFL_fixt | Indoor | 1 | 0 | 1 | 0.54 | 10 | NA | 1 | NA | Fixtures | RTS | RETAIL - SMALL | Existing | CZ15 | Blythe Area (CZ15) |  |  |  | 1000 sf | 0.85397 | 0.58191 | 1.4359 | Fixtures/1000 sf | 147.1776 | 519.5369 | 519.5369 | 0.025693 | 0.090698 | 0.090698 | 0 | 0 | 0 | 172.5068 | 608.9492 | 608.9492 | 0.032042 | 0.11311 | 0.11311 | -0.088089 | -0.31095 | -0.31095 | 123 | 4.35 | 4.35 | 4.35 | 1.45 | 0.5 | 42.165 | 23.2971 | 23.2971 | 18.04 | 18.04 | 18.04 | 0 | 0 | 0 | 1 | 1 | 0 | 0 | [7 empty] | Low (2013) | None | None | None
M-058 | Lighting - Compact Fluorescent Fixture (Indoor) | SCE | COM | Electric | COMLighting - Compact Fluorescent Fixture (Indoor) | Indoor CFL Fixture (Any Shape Lamp) - Average Total Fixture Watts = 36.84, Average Total Fixture CFL Ratio = 0.353 | Indoor Incandescent Fixture (Any Shape Lamp) - Average Lamp Watts = 130.04, Average Total Fixture CFL Ratio = 0.353 | Indoor Incandescent Fixture (Any Shape Lamp) - Average Total Fixture CFL Ratio = 0.353 | Lighting | InGen | Ltg_Wired | CFL_fixt | Indoor | 1 | 0 | 1 | 0.54 | 10 | NA | 1 | NA | Fixtures | RTS | RETAIL - SMALL | New | CZ15 | Blythe Area (CZ15) |  |  |  | 1000 sf | 0.85397 | 0.58191 | 1.4359 | Fixtures/1000 sf | 147.1839 | 519.5591 | 519.5591 | 0.025692 | 0.090693 | 0.090693 | 0 | 0 | 0 | 169.5706 | 598.5841 | 598.5841 | 0.033877 | 0.11959 | 0.11959 | -0.071572 | -0.25265 | -0.25265 | 123 | 4.35 | 4.35 | 4.35 | 1.45 | 0.5 | 42.165 | 23.2971 | 23.2971 | 18.04 | 18.04 | 18.04 | 0 | 0 | 0 | 1 | 1 | 0 | 0 | [7 empty] | Low (2013) | None | None | None
M-058 | Lighting - Compact Fluorescent Fixture (Indoor) | SCE | COM | Electric | COMLighting - Compact Fluorescent Fixture (Indoor) | Indoor CFL Fixture (Any Shape Lamp) - Average Total Fixture Watts = 36.84, Average Total Fixture CFL Ratio = 0.353 | Indoor Incandescent Fixture (Any Shape Lamp) - Average Lamp Watts = 130.04, Average Total Fixture CFL Ratio = 0.353 | Indoor Incandescent Fixture (Any Shape Lamp) - Average Total Fixture CFL Ratio = 0.353 | Lighting | InGen | Ltg_Wired | CFL_fixt | Indoor | 1 | 0 | 1 | 0.54 | 10 | NA | 1 | NA | Fixtures | RTS | RETAIL - SMALL | Existing | CZ16 | Mount Shasta Area (CZ16) |  |  |  | 1000 sf | 0.85397 | 0.58191 | 1.4359 | Fixtures/1000 sf | 147.1815 | 519.5509 | 519.5509 | 0.025692 | 0.090694 | 0.090694 | 0 | 0 | 0 | 145.3462 | 513.0721 | 513.0721 | 0.031712 | 0.11194 | 0.11194 | -1.5599 | -5.5065 | -5.5065 | 123 | 4.35 | 4.35 | 4.35 | 1.45 | 0.5 | 42.165 | 23.2971 | 23.2971 | 18.04 | 18.04 | 18.04 | 0 | 0 | 0 | 1 | 1 | 0 | 0 | [7 empty] | Low (2013) | None | None | None
M-058 | Lighting - Compact Fluorescent Fixture (Indoor) | SCE | COM | Electric | COMLighting - Compact Fluorescent Fixture (Indoor) | Indoor CFL Fixture (Any Shape Lamp) - Average Total Fixture Watts = 36.84, Average Total Fixture CFL Ratio = 0.353 | Indoor Incandescent Fixture (Any Shape Lamp) - Average Lamp Watts = 130.04, Average Total Fixture CFL Ratio = 0.353 | Indoor Incandescent Fixture (Any Shape Lamp) - Average Total Fixture CFL Ratio = 0.353 | Lighting | InGen | Ltg_Wired | CFL_fixt | Indoor | 1 | 0 | 1 | 0.54 | 10 | NA | 1 | NA | Fixtures | RTS | RETAIL - SMALL | New | CZ16 | Mount Shasta Area (CZ16) |  |  |  | 1000 sf | 0.85397 | 0.58191 | 1.4359 | Fixtures/1000 sf | 147.1819 | 519.5522 | 519.5522 | 0.025692 | 0.090692 | 0.090692 | 0 | 0 | 0 | 144.6121 | 510.4808 | 510.4808 | 0.031565 | 0.11142 | 0.11142 | -1.6627 | -5.8692 | -5.8692 | 123 | 4.35 | 4.35 | 4.35 | 1.45 | 0.5 | 42.165 | 23.2971 | 23.2971 | 18.04 | 18.04 | 18.04 | 0 | 0 | 0 | 1 | 1 | 0 | 0 | [7 empty] | Low (2013) | None | None | None
M-058 | Lighting - Compact Fluorescent Fixture (Indoor) | PGE | COM | Electric | COMLighting - Compact Fluorescent Fixture (Indoor) | Indoor CFL Fixture (Any Shape Lamp) - Average Total Fixture Watts = 36.84, Average Total Fixture CFL Ratio = 0.353 | Indoor Incandescent Fixture (Any Shape Lamp) - Average Lamp Watts = 130.04, Average Total Fixture CFL Ratio = 0.353 | Indoor Incandescent Fixture (Any Shape Lamp) - Average Total Fixture CFL Ratio = 0.353 | Lighting | InGen | Ltg_Wired | CFL_fixt | Indoor | 1 | 0 | 1 | 0.54 | 10 | NA | 1 | NA | Fixtures | ERC | EDUCATION - RELOCATABLE CLASSROOM | Existing | CZ01 | Arcata Area (CZ01) |  |  |  | 1000 sf | 0.94702 | 0.64531 | 1.5923 | Fixtures/1000 sf | 95.4431 | 336.914 | 336.914 | 0.026724 | 0.094337 | 0.094337 | 0 | 0 | 0 | 92.5063 | 326.5472 | 326.5472 | 0.031716 | 0.11196 | 0.11196 | -1.5932 | -5.6239 | -5.6239 | 123 | 4.35 | 4.35 | 4.35 | 1.45 | 0.5 | 42.165 | 23.2971 | 23.2971 | 18.04 | 18.04 | 18.04 | 0 | 0 | 0 | 1 | 1 | 0 | 0 | [7 empty] | Low (2013) | None | None | None
M-058 | Lighting - Compact Fluorescent Fixture (Indoor) | PGE | COM | Electric | COMLighting - Compact Fluorescent Fixture (Indoor) | Indoor CFL Fixture (Any Shape Lamp) - Average Total Fixture Watts = 36.84, Average Total Fixture CFL Ratio = 0.353 | Indoor Incandescent Fixture (Any Shape Lamp) - Average Lamp Watts = 130.04, Average Total Fixture CFL Ratio = 0.353 | Indoor Incandescent Fixture (Any Shape Lamp) - Average Total Fixture CFL Ratio = 0.353 | Lighting | InGen | Ltg_Wired | CFL_fixt | Indoor | 1 | 0 | 1 | 0.54 | 10 | NA | 1 | NA | Fixtures | ERC | EDUCATION - RELOCATABLE CLASSROOM | New | CZ01 | Arcata Area (CZ01) |  |  |  | 1000 sf | 0.94702 | 0.64531 | 1.5923 | Fixtures/1000 sf | 95.4451 | 336.9213 | 336.9213 | 0.026724 | 0.094335 | 0.094335 | 0 | 0 | 0 | 98.0126 | 345.9845 | 345.9845 | 0.031606 | 0.11157 | 0.11157 | -1.8758 | -6.6217 | -6.6217 | 123 | 4.35 | 4.35 | 4.35 | 1.45 | 0.5 | 42.165 | 23.2971 | 23.2971 | 18.04 | 18.04 | 18.04 | 0 | 0 | 0 | 1 | 1 | 0 | 0 | [7 empty] | Low (2013) | None | None | None
M-058 | Lighting - Compact Fluorescent Fixture (Indoor) | PGE | COM | Electric | COMLighting - Compact Fluorescent Fixture (Indoor) | Indoor CFL Fixture (Any Shape Lamp) - Average Total Fixture Watts = 36.84, Average Total Fixture CFL Ratio = 0.353 | Indoor Incandescent Fixture (Any Shape Lamp) - Average Lamp Watts = 130.04, Average Total Fixture CFL Ratio = 0.353 | Indoor Incandescent Fixture (Any Shape Lamp) - Average Total Fixture CFL Ratio = 0.353 | Lighting | InGen | Ltg_Wired | CFL_fixt | Indoor | 1 | 0 | 1 | 0.54 | 10 | NA | 1 | NA | Fixtures | ERC | EDUCATION - RELOCATABLE CLASSROOM | New | CZ02 | Santa Rosa Area (CZ02) |  |  |  | 1000 sf | 0.94702 | 0.64531 | 1.5923 | Fixtures/1000 sf | 95.4409 | 336.9065 | 336.9065 | 0.00077089 | 0.0027212 | 0.0027212 | 0 | 0 | 0 | 102.4177 | 361.5344 | 361.5344 | 0.00077089 | 0.0027212 | 0.0027212 | -1.2371 | -4.3669 | -4.3669 | 123 | 4.35 | 4.35 | 4.35 | 1.45 | 0.5 | 42.165 | 23.2971 | 23.2971 | 18.04 | 18.04 | 18.04 | 0 | 0 | 0 | 1 | 1 | 0 | 0 | [7 empty] | Low (2013) | None | None | None
M-058 | Lighting - Compact Fluorescent Fixture (Indoor) | PGE | COM | Electric | COMLighting - Compact Fluorescent Fixture (Indoor) | Indoor CFL Fixture (Any Shape Lamp) - Average Total Fixture Watts = 36.84, Average Total Fixture CFL Ratio = 0.353 | Indoor Incandescent Fixture (Any Shape Lamp) - Average Lamp Watts = 130.04, Average Total Fixture CFL Ratio = 0.353 | Indoor Incandescent Fixture (Any Shape Lamp) - Average Total Fixture CFL Ratio = 0.353 | Lighting | InGen | Ltg_Wired | CFL_fixt | Indoor | 1 | 0 | 1 | 0.54 | 10 | NA | 1 | NA | Fixtures | ERC | EDUCATION - RELOCATABLE CLASSROOM | Existing | CZ02 | Santa Rosa Area (CZ02) |  |  |  | 1000 sf | 0.94702 | 0.64531 | 1.5923 | Fixtures/1000 sf | 95.4423 | 336.9112 | 336.9112 | 0.00077089 | 0.0027212 | 0.0027212 | 0 | 0 | 0 | 96.1772 | 339.5054 | 339.5054 | 0.00077089 | 0.0027212 | 0.0027212 | -1.1453 | -4.043 | -4.043 | 123 | 4.35 | 4.35 | 4.35 | 1.45 | 0.5 | 42.165 | 23.2971 | 23.2971 | 18.04 | 18.04 | 18.04 | 0 | 0 | 0 | 1 | 1 | 0 | 0 | [7 empty] | Low (2013) | None | None | None
M-058 | Lighting - Compact Fluorescent Fixture (Indoor) | SCE | COM | Electric | COMLighting - Compact Fluorescent Fixture (Indoor) | Indoor CFL Fixture (Any Shape Lamp) - Average Total Fixture Watts = 36.84, Average Total Fixture CFL Ratio = 0.353 | Indoor Incandescent Fixture (Any Shape Lamp) - Average Lamp Watts = 130.04, Average Total Fixture CFL Ratio = 0.353 | Indoor Incandescent Fixture (Any Shape Lamp) - Average Total Fixture CFL Ratio = 0.353 | Lighting | InGen | Ltg_Wired | CFL_fixt | Indoor | 1 | 0 | 1 | 0.54 | 10 | NA | 1 | NA | Fixtures | GRO | GROCERY | Existing | CZ15 | Blythe Area (CZ15) |  |  |  | 1000 sf | 0.67286 | 0.4585 | 1.1314 | Fixtures/1000 sf | 142.7724 | 503.9865 | 503.9865 | 0.018169 | 0.064136 | 0.064136 | 0 | 0 | 0 | 160.7617 | 567.4888 | 567.4888 | 0.024224 | 0.085512 | 0.085512 | -0.99834 | -3.5241 | -3.5241 | 123 | 4.35 | 4.35 | 4.35 | 1.45 | 0.5 | 42.165 | 23.2971 | 23.2971 | 18.04 | 18.04 | 18.04 | 0 | 0 | 0 | 1 | 1 | 0 | 0 | [7 empty] | Low (2013) | None | None | None
M-058 | Lighting - Compact Fluorescent Fixture (Indoor) | SCE | COM | Electric | COMLighting - Compact Fluorescent Fixture (Indoor) | Indoor CFL Fixture (Any Shape Lamp) - Average Total Fixture Watts = 36.84, Average Total Fixture CFL Ratio = 0.353 | Indoor Incandescent Fixture (Any Shape Lamp) - Average Lamp Watts = 130.04, Average Total Fixture CFL Ratio = 0.353 | Indoor Incandescent Fixture (Any Shape Lamp) - Average Total Fixture CFL Ratio = 0.353 | Lighting | InGen | Ltg_Wired | CFL_fixt | Indoor | 1 | 0 | 1 | 0.54 | 10 | NA | 1 | NA | Fixtures | GRO | GROCERY | New | CZ15 | Blythe Area (CZ15) |  |  |  | 1000 sf | 0.67286 | 0.4585 | 1.1314 | Fixtures/1000 sf | 142.7799 | 504.0132 | 504.0132 | 0.018169 | 0.064135 | 0.064135 | 0 | 0 | 0 | 166.2672 | 586.9234 | 586.9234 | 0.025656 | 0.090565 | 0.090565 | -0.87722 | -3.0966 | -3.0966 | 123 | 4.35 | 4.35 | 4.35 | 1.45 | 0.5 | 42.165 | 23.2971 | 23.2971 | 18.04 | 18.04 | 18.04 | 0 | 0 | 0 | 1 | 1 | 0 | 0 | [7 empty] | Low (2013) | None | None | None
M-058 | Lighting - Compact Fluorescent Fixture (Indoor) | SCE | COM | Electric | COMLighting - Compact Fluorescent Fixture (Indoor) | Indoor CFL Fixture (Any Shape Lamp) - Average Total Fixture Watts = 36.84, Average Total Fixture CFL Ratio = 0.353 | Indoor Incandescent Fixture (Any Shape Lamp) - Average Lamp Watts = 130.04, Average Total Fixture CFL Ratio = 0.353 | Indoor Incandescent Fixture (Any Shape Lamp) - Average Total Fixture CFL Ratio = 0.353 | Lighting | InGen | Ltg_Wired | CFL_fixt | Indoor | 1 | 0 | 1 | 0.54 | 10 | NA | 1 | NA | Fixtures | GRO | GROCERY | Existing | CZ16 | Mount Shasta Area (CZ16) |  |  |  | 1000 sf | 0.67286 | 0.4585 | 1.1314 | Fixtures/1000 sf | 142.7764 | 504.0006 | 504.0006 | 0.018168 | 0.064134 | 0.064134 | 0 | 0 | 0 | 135.4362 | 478.0899 | 478.0899 | 0.022903 | 0.080848 | 0.080848 | -2.327 | -8.2143 | -8.2143 | 123 | 4.35 | 4.35 | 4.35 | 1.45 | 0.5 | 42.165 | 23.2971 | 23.2971 | 18.04 | 18.04 | 18.04 | 0 | 0 | 0 | 1 | 1 | 0 | 0 | [7 empty] | Low (2013) | None | None | None
M-058 | Lighting - Compact Fluorescent Fixture (Indoor) | SCE | COM | Electric | COMLighting - Compact Fluorescent Fixture (Indoor) | Indoor CFL Fixture (Any Shape Lamp) - Average Total Fixture Watts = 36.84, Average Total Fixture CFL Ratio = 0.353 | Indoor Incandescent Fixture (Any Shape Lamp) - Average Lamp Watts = 130.04, Average Total Fixture CFL Ratio = 0.353 | Indoor Incandescent Fixture (Any Shape Lamp) - Average Total Fixture CFL Ratio = 0.353 | Lighting | InGen | Ltg_Wired | CFL_fixt | Indoor | 1 | 0 | 1 | 0.54 | 10 | NA | 1 | NA | Fixtures | GRO | GROCERY | New | CZ16 | Mount Shasta Area (CZ16) |  |  |  | 1000 sf | 0.67286 | 0.4585 | 1.1314 | Fixtures/1000 sf | 142.7762 | 504.0001 | 504.0001 | 0.018168 | 0.064133 | 0.064133 | 0 | 0 | 0 | 140.2077 | 494.9332 | 494.9332 | 0.023417 | 0.082662 | 0.082662 | -2.2132 | -7.8127 | -7.8127 | 123 | 4.35 | 4.35 | 4.35 | 1.45 | 0.5 | 42.165 | 23.2971 | 23.2971 | 18.04 | 18.04 | 18.04 | 0 | 0 | 0 | 1 | 1 | 0 | 0 | [7 empty] | Low (2013) | None | None | None
M-058 | Lighting - Compact Fluorescent Fixture (Indoor) | PGE | COM | Electric | COMLighting - Compact Fluorescent Fixture (Indoor) | Indoor CFL Fixture (Any Shape Lamp) - Average Total Fixture Watts = 36.84, Average Total Fixture CFL Ratio = 0.353 | Indoor Incandescent Fixture (Any Shape Lamp) - Average Lamp Watts = 130.04, Average Total Fixture CFL Ratio = 0.353 | Indoor Incandescent Fixture (Any Shape Lamp) - Average Total Fixture CFL Ratio = 0.353 | Lighting | InGen | Ltg_Wired | CFL_fixt | Indoor | 1 | 0 | 1 | 0.54 | 10 | NA | 1 | NA | Fixtures | HTL | LODGING - HOTEL | New | CZ05 | Santa Maria Area (CZ05) |  |  |  | 1000 sf | 1.0238 | 0.69762 | 1.7214 | Fixtures/1000 sf | 61.3038 | 216.4023 | 216.4023 | 0.0073051 | 0.025787 | 0.025787 | 0 | 0 | 0 | 59.4683 | 209.9232 | 209.9232 | 0.0089202 | 0.031488 | 0.031488 | -0.27054 | -0.95502 | -0.95502 | 123 | 4.35 | 4.35 | 4.35 | 1.45 | 0.5 | 42.165 | 23.2971 | 23.2971 | 18.04 | 18.04 | 18.04 | 0 | 0 | 0 | 1 | 1 | 0 | 0 | [7 empty] | Low (2013) | None | None | None
M-058 | Lighting - Compact Fluorescent Fixture (Indoor) | PGE | COM | Electric | COMLighting - Compact Fluorescent Fixture (Indoor) | Indoor CFL Fixture (Any Shape Lamp) - Average Total Fixture Watts = 36.84, Average Total Fixture CFL Ratio = 0.353 | Indoor Incandescent Fixture (Any Shape Lamp) - Average Lamp Watts = 130.04, Average Total Fixture CFL Ratio = 0.353 | Indoor Incandescent Fixture (Any Shape Lamp) - Average Total Fixture CFL Ratio = 0.353 | Lighting | InGen | Ltg_Wired | CFL_fixt | Indoor | 1 | 0 | 1 | 0.54 | 10 | NA | 1 | NA | Fixtures | HTL | LODGING - HOTEL | Existing | CZ05 | Santa Maria Area (CZ05) |  |  |  | 1000 sf | 1.0238 | 0.69762 | 1.7214 | Fixtures/1000 sf | 61.304 | 216.4032 | 216.4032 | 0.0073048 | 0.025786 | 0.025786 | 0 | 0 | 0 | 60.5696 | 213.8107 | 213.8107 | 0.0088468 | 0.031229 | 0.031229 | -0.23384 | -0.82544 | -0.82544 | 123 | 4.35 | 4.35 | 4.35 | 1.45 | 0.5 | 42.165 | 23.2971 | 23.2971 | 18.04 | 18.04 | 18.04 | 0 | 0 | 0 | 1 | 1 | 0 | 0 | [7 empty] | Low (2013) | None | None | None
M-058 | Lighting - Compact Fluorescent Fixture (Indoor) | PGE | COM | Electric | COMLighting - Compact Fluorescent Fixture (Indoor) | Indoor CFL Fixture (Any Shape Lamp) - Average Total Fixture Watts = 36.84, Average Total Fixture CFL Ratio = 0.353 | Indoor Incandescent Fixture (Any Shape Lamp) - Average Lamp Watts = 130.04, Average Total Fixture CFL Ratio = 0.353 | Indoor Incandescent Fixture (Any Shape Lamp) - Average Total Fixture CFL Ratio = 0.353 | Lighting | InGen | Ltg_Wired | CFL_fixt | Indoor | 1 | 0 | 1 | 0.54 | 10 | NA | 1 | NA | Fixtures | HTL | LODGING - HOTEL | Existing | CZ11 | Red Bluff Area (CZ11) |  |  |  | 1000 sf | 1.0238 | 0.69762 | 1.7214 | Fixtures/1000 sf | 61.3054 | 216.4082 | 216.4082 | 0.0073051 | 0.025787 | 0.025787 | 0 | 0 | 0 | 63.5063 | 224.1772 | 224.1772 | 0.0092139 | 0.032525 | 0.032525 | -0.20484 | -0.72307 | -0.72307 | 123 | 4.35 | 4.35 | 4.35 | 1.45 | 0.5 | 42.165 | 23.2971 | 23.2971 | 18.04 | 18.04 | 18.04 | 0 | 0 | 0 | 1 | 1 | 0 | 0 | [7 empty] | Low (2013) | None | None | None
M-058 | Lighting - Compact Fluorescent Fixture (Indoor) | PGE | COM | Electric | COMLighting - Compact Fluorescent Fixture (Indoor) | Indoor CFL Fixture (Any Shape Lamp) - Average Total Fixture Watts = 36.84, Average Total Fixture CFL Ratio = 0.353 | Indoor Incandescent Fixture (Any Shape Lamp) - Average Lamp Watts = 130.04, Average Total Fixture CFL Ratio = 0.353 | Indoor Incandescent Fixture (Any Shape Lamp) - Average Total Fixture CFL Ratio = 0.353 | Lighting | InGen | Ltg_Wired | CFL_fixt | Indoor | 1 | 0 | 1 | 0.54 | 10 | NA | 1 | NA | Fixtures | HTL | LODGING - HOTEL | New | CZ11 | Red Bluff Area (CZ11) |  |  |  | 1000 sf | 1.0238 | 0.69762 | 1.7214 | Fixtures/1000 sf | 61.3009 | 216.3922 | 216.3922 | 0.007305 | 0.025786 | 0.025786 | 0 | 0 | 0 | 62.7721 | 221.5856 | 221.5856 | 0.009324 | 0.032914 | 0.032914 | -0.24191 | -0.85395 | -0.85395 | 123 | 4.35 | 4.35 | 4.35 | 1.45 | 0.5 | 42.165 | 23.2971 | 23.2971 | 18.04 | 18.04 | 18.04 | 0 | 0 | 0 | 1 | 1 | 0 | 0 | [7 empty] | Low (2013) | None | None | None
M-058 | Lighting - Compact Fluorescent Fixture (Indoor) | PGE | COM | Electric | COMLighting - Compact Fluorescent Fixture (Indoor) | Indoor CFL Fixture (Any Shape Lamp) - Average Total Fixture Watts = 36.84, Average Total Fixture CFL Ratio = 0.353 | Indoor Incandescent Fixture (Any Shape Lamp) - Average Lamp Watts = 130.04, Average Total Fixture CFL Ratio = 0.353 | Indoor Incandescent Fixture (Any Shape Lamp) - Average Total Fixture CFL Ratio = 0.353 | Lighting | InGen | Ltg_Wired | CFL_fixt | Indoor | 1 | 0 | 1 | 0.54 | 10 | NA | 1 | NA | Fixtures | HTL | LODGING - HOTEL | Existing | CZ12 | Sacramento Area (CZ12) |  |  |  | 1000 sf | 1.0238 | 0.69762 | 1.7214 | Fixtures/1000 sf | 61.3016 | 216.3947 | 216.3947 | 0.007305 | 0.025786 | 0.025786 | 0 | 0 | 0 | 62.405 | 220.2898 | 220.2898 | 0.0091772 | 0.032396 | 0.032396 | -0.20851 | -0.73603 | -0.73603 | 123 | 4.35 | 4.35 | 4.35 | 1.45 | 0.5 | 42.165 | 23.2971 | 23.2971 | 18.04 | 18.04 | 18.04 | 0 | 0 | 0 | 1 | 1 | 0 | 0 | [7 empty] | Low (2013) | None | None | None
M-058 | Lighting - Compact Fluorescent Fixture (Indoor) | PGE | COM | Electric | COMLighting - Compact Fluorescent Fixture (Indoor) | Indoor CFL Fixture (Any Shape Lamp) - Average Total Fixture Watts = 36.84, Average Total Fixture CFL Ratio = 0.353 | Indoor Incandescent Fixture (Any Shape Lamp) - Average Lamp Watts = 130.04, Average Total Fixture CFL Ratio = 0.353 | Indoor Incandescent Fixture (Any Shape Lamp) - Average Total Fixture CFL Ratio = 0.353 | Lighting | InGen | Ltg_Wired | CFL_fixt | Indoor | 1 | 0 | 1 | 0.54 | 10 | NA | 1 | NA | Fixtures | HTL | LODGING - HOTEL | New | CZ12 | Sacramento Area (CZ12) |  |  |  | 1000 sf | 1.0238 | 0.69762 | 1.7214 | Fixtures/1000 sf | 61.3023 | 216.3972 | 216.3972 | 0.007305 | 0.025786 | 0.025786 | 0 | 0 | 0 | 62.0379 | 218.994 | 218.994 | 0.009324 | 0.032914 | 0.032914 | -0.24411 | -0.86172 | -0.86172 | 123 | 4.35 | 4.35 | 4.35 | 1.45 | 0.5 | 42.165 | 23.2971 | 23.2971 | 18.04 | 18.04 | 18.04 | 0 | 0 | 0 | 1 | 1 | 0 | 0 | [7 empty] | Low (2013) | None | None | None
M-058 | Lighting - Compact Fluorescent Fixture (Indoor) | PGE | COM | Electric | COMLighting - Compact Fluorescent Fixture (Indoor) | Indoor CFL Fixture (Any Shape Lamp) - Average Total Fixture Watts = 36.84, Average Total Fixture CFL Ratio = 0.353 | Indoor Incandescent Fixture (Any Shape Lamp) - Average Lamp Watts = 130.04, Average Total Fixture CFL Ratio = 0.353 | Indoor Incandescent Fixture (Any Shape Lamp) - Average Total Fixture CFL Ratio = 0.353 | Lighting | InGen | Ltg_Wired | CFL_fixt | Indoor | 1 | 0 | 1 | 0.54 | 10 | NA | 1 | NA | Fixtures | HTL | LODGING - HOTEL | Existing | CZ13 | Fresno Area (CZ13) |  |  |  | 1000 sf | 1.0238 | 0.69762 | 1.7214 | Fixtures/1000 sf | 61.304 | 216.4032 | 216.4032 | 0.0073048 | 0.025786 | 0.025786 | 0 | 0 | 0 | 64.2405 | 226.7689 | 226.7689 | 0.0091405 | 0.032266 | 0.032266 | -0.19089 | -0.67383 | -0.67383 | 123 | 4.35 | 4.35 | 4.35 | 1.45 | 0.5 | 42.165 | 23.2971 | 23.2971 | 18.04 | 18.04 | 18.04 | 0 | 0 | 0 | 1 | 1 | 0 | 0 | [7 empty] | Low (2013) | None | None | None
M-058 | Lighting - Compact Fluorescent Fixture (Indoor) | PGE | COM | Electric | COMLighting - Compact Fluorescent Fixture (Indoor) | Indoor CFL Fixture (Any Shape Lamp) - Average Total Fixture Watts = 36.84, Average Total Fixture CFL Ratio = 0.353 | Indoor Incandescent Fixture (Any Shape Lamp) - Average Lamp Watts = 130.04, Average Total Fixture CFL Ratio = 0.353 | Indoor Incandescent Fixture (Any Shape Lamp) - Average Total Fixture CFL Ratio = 0.353 | Lighting | InGen | Ltg_Wired | CFL_fixt | Indoor | 1 | 0 | 1 | 0.54 | 10 | NA | 1 | NA | Fixtures | HTL | LODGING - HOTEL | New | CZ13 | Fresno Area (CZ13) |  |  |  | 1000 sf | 1.0238 | 0.69762 | 1.7214 | Fixtures/1000 sf | 61.3054 | 216.4082 | 216.4082 | 0.0073052 | 0.025788 | 0.025788 | 0 | 0 | 0 | 63.5063 | 224.1772 | 224.1772 | 0.0092506 | 0.032655 | 0.032655 | -0.22172 | -0.78268 | -0.78268 | 123 | 4.35 | 4.35 | 4.35 | 1.45 | 0.5 | 42.165 | 23.2971 | 23.2971 | 18.04 | 18.04 | 18.04 | 0 | 0 | 0 | 1 | 1 | 0 | 0 | [7 empty] | Low (2013) | None | None | None
M-058 | Lighting - Compact Fluorescent Fixture (Indoor) | PGE | COM | Electric | COMLighting - Compact Fluorescent Fixture (Indoor) | Indoor CFL Fixture (Any Shape Lamp) - Average Total Fixture Watts = 36.84, Average Total Fixture CFL Ratio = 0.353 | Indoor Incandescent Fixture (Any Shape Lamp) - Average Lamp Watts = 130.04, Average Total Fixture CFL Ratio = 0.353 | Indoor Incandescent Fixture (Any Shape Lamp) - Average Total Fixture CFL Ratio = 0.353 | Lighting | InGen | Ltg_Wired | CFL_fixt | Indoor | 1 | 0 | 1 | 0.54 | 10 | NA | 1 | NA | Fixtures | OFL | OFFICE - LARGE | New | CZ05 | Santa Maria Area (CZ05) |  |  |  | 1000 sf | 1.0974 | 0.74779 | 1.8452 | Fixtures/1000 sf | 110.1299 | 388.7585 | 388.7585 | 0.022943 | 0.080989 | 0.080989 | 0 | 0 | 0 | 120.405 | 425.0297 | 425.0297 | 0.027752 | 0.097964 | 0.097964 | -0.34763 | -1.2271 | -1.2271 | 123 | 4.35 | 4.35 | 4.35 | 1.45 | 0.5 | 42.165 | 23.2971 | 23.2971 | 18.04 | 18.04 | 18.04 | 0 | 0 | 0 | 1 | 1 | 0 | 0 | [7 empty] | Low (2013) | None | None | None
M-058 | Lighting - Compact Fluorescent Fixture (Indoor) | PGE | COM | Electric | COMLighting - Compact Fluorescent Fixture (Indoor) | Indoor CFL Fixture (Any Shape Lamp) - Average Total Fixture Watts = 36.84, Average Total Fixture CFL Ratio = 0.353 | Indoor Incandescent Fixture (Any Shape Lamp) - Average Lamp Watts = 130.04, Average Total Fixture CFL Ratio = 0.353 | Indoor Incandescent Fixture (Any Shape Lamp) - Average Total Fixture CFL Ratio = 0.353 | Lighting | InGen | Ltg_Wired | CFL_fixt | Indoor | 1 | 0 | 1 | 0.54 | 10 | NA | 1 | NA | Fixtures | OFL | OFFICE - LARGE | Existing | CZ05 | Santa Maria Area (CZ05) |  |  |  | 1000 sf | 1.0974 | 0.74779 | 1.8452 | Fixtures/1000 sf | 110.1299 | 388.7585 | 388.7585 | 0.022943 | 0.080989 | 0.080989 | 0 | 0 | 0 | 120.405 | 425.0297 | 425.0297 | 0.029184 | 0.10302 | 0.10302 | -0.69747 | -2.4621 | -2.4621 | 123 | 4.35 | 4.35 | 4.35 | 1.45 | 0.5 | 42.165 | 23.2971 | 23.2971 | 18.04 | 18.04 | 18.04 | 0 | 0 | 0 | 1 | 1 | 0 | 0 | [7 empty] | Low (2013) | None | None | None
M-058 | Lighting - Compact Fluorescent Fixture (Indoor) | PGE | COM | Electric | COMLighting - Compact Fluorescent Fixture (Indoor) | Indoor CFL Fixture (Any Shape Lamp) - Average Total Fixture Watts = 36.84, Average Total Fixture CFL Ratio = 0.353 | Indoor Incandescent Fixture (Any Shape Lamp) - Average Lamp Watts = 130.04, Average Total Fixture CFL Ratio = 0.353 | Indoor Incandescent Fixture (Any Shape Lamp) - Average Total Fixture CFL Ratio = 0.353 | Lighting | InGen | Ltg_Wired | CFL_fixt | Indoor | 1 | 0 | 1 | 0.54 | 10 | NA | 1 | NA | Fixtures | OFL | OFFICE - LARGE | Existing | CZ11 | Red Bluff Area (CZ11) |  |  |  | 1000 sf | 1.0974 | 0.74779 | 1.8452 | Fixtures/1000 sf | 110.1298 | 388.7582 | 388.7582 | 0.022943 | 0.080989 | 0.080989 | 0 | 0 | 0 | 123.7088 | 436.6921 | 436.6921 | 0.030615 | 0.10807 | 0.10807 | -0.73051 | -2.5787 | -2.5787 | 123 | 4.35 | 4.35 | 4.35 | 1.45 | 0.5 | 42.165 | 23.2971 | 23.2971 | 18.04 | 18.04 | 18.04 | 0 | 0 | 0 | 1 | 1 | 0 | 0 | [7 empty] | Low (2013) | None | None | None
M-058 | Lighting - Compact Fluorescent Fixture (Indoor) | PGE | COM | Electric | COMLighting - Compact Fluorescent Fixture (Indoor) | Indoor CFL Fixture (Any Shape Lamp) - Average Total Fixture Watts = 36.84, Average Total Fixture CFL Ratio = 0.353 | Indoor Incandescent Fixture (Any Shape Lamp) - Average Lamp Watts = 130.04, Average Total Fixture CFL Ratio = 0.353 | Indoor Incandescent Fixture (Any Shape Lamp) - Average Total Fixture CFL Ratio = 0.353 | Lighting | InGen | Ltg_Wired | CFL_fixt | Indoor | 1 | 0 | 1 | 0.54 | 10 | NA | 1 | NA | Fixtures | OFL | OFFICE - LARGE | New | CZ11 | Red Bluff Area (CZ11) |  |  |  | 1000 sf | 1.0974 | 0.74779 | 1.8452 | Fixtures/1000 sf | 110.1232 | 388.7351 | 388.7351 | 0.022943 | 0.080989 | 0.080989 | 0 | 0 | 0 | 122.9746 | 434.1004 | 434.1004 | 0.028706 | 0.10133 | 0.10133 | -0.38177 | -1.3477 | -1.3477 | 123 | 4.35 | 4.35 | 4.35 | 1.45 | 0.5 | 42.165 | 23.2971 | 23.2971 | 18.04 | 18.04 | 18.04 | 0 | 0 | 0 | 1 | 1 | 0 | 0 | [7 empty] | Low (2013) | None | None | None
M-058 | Lighting - Compact Fluorescent Fixture (Indoor) | PGE | COM | Electric | COMLighting - Compact Fluorescent Fixture (Indoor) | Indoor CFL Fixture (Any Shape Lamp) - Average Total Fixture Watts = 36.84, Average Total Fixture CFL Ratio = 0.353 | Indoor Incandescent Fixture (Any Shape Lamp) - Average Lamp Watts = 130.04, Average Total Fixture CFL Ratio = 0.353 | Indoor Incandescent Fixture (Any Shape Lamp) - Average Total Fixture CFL Ratio = 0.353 | Lighting | InGen | Ltg_Wired | CFL_fixt | Indoor | 1 | 0 | 1 | 0.54 | 10 | NA | 1 | NA | Fixtures | ERC | EDUCATION - RELOCATABLE CLASSROOM | New | CZ12 | Sacramento Area (CZ12) |  |  |  | 1000 sf | 0.94702 | 0.64531 | 1.5923 | Fixtures/1000 sf | 95.443 | 336.9138 | 336.9138 | 0.00077089 | 0.0027212 | 0.0027212 | 0 | 0 | 0 | 104.9873 | 370.6052 | 370.6052 | 0.00077089 | 0.0027212 | 0.0027212 | -1.1527 | -4.0689 | -4.0689 | 123 | 4.35 | 4.35 | 4.35 | 1.45 | 0.5 | 42.165 | 23.2971 | 23.2971 | 18.04 | 18.04 | 18.04 | 0 | 0 | 0 | 1 | 1 | 0 | 0 | [7 empty] | Low (2013) | None | None | None
M-058 | Lighting - Compact Fluorescent Fixture (Indoor) | PGE | COM | Electric | COMLighting - Compact Fluorescent Fixture (Indoor) | Indoor CFL Fixture (Any Shape Lamp) - Average Total Fixture Watts = 36.84, Average Total Fixture CFL Ratio = 0.353 | Indoor Incandescent Fixture (Any Shape Lamp) - Average Lamp Watts = 130.04, Average Total Fixture CFL Ratio = 0.353 | Indoor Incandescent Fixture (Any Shape Lamp) - Average Total Fixture CFL Ratio = 0.353 | Lighting | InGen | Ltg_Wired | CFL_fixt | Indoor | 1 | 0 | 1 | 0.54 | 10 | NA | 1 | NA | Fixtures | ERC | EDUCATION - RELOCATABLE CLASSROOM | Existing | CZ12 | Sacramento Area (CZ12) |  |  |  | 1000 sf | 0.94702 | 0.64531 | 1.5923 | Fixtures/1000 sf | 95.4401 | 336.9037 | 336.9037 | 0.00077089 | 0.0027212 | 0.0027212 | 0 | 0 | 0 | 98.3797 | 347.2804 | 347.2804 | 0.00077089 | 0.0027212 | 0.0027212 | -1.0205 | -3.6024 | -3.6024 | 123 | 4.35 | 4.35 | 4.35 | 1.45 | 0.5 | 42.165 | 23.2971 | 23.2971 | 18.04 | 18.04 | 18.04 | 0 | 0 | 0 | 1 | 1 | 0 | 0 | [7 empty] | Low (2013) | None | None | None
M-058 | Lighting - Compact Fluorescent Fixture (Indoor) | SCE | COM | Electric | COMLighting - Compact Fluorescent Fixture (Indoor) | Indoor CFL Fixture (Any Shape Lamp) - Average Total Fixture Watts = 36.84, Average Total Fixture CFL Ratio = 0.353 | Indoor Incandescent Fixture (Any Shape Lamp) - Average Lamp Watts = 130.04, Average Total Fixture CFL Ratio = 0.353 | Indoor Incandescent Fixture (Any Shape Lamp) - Average Total Fixture CFL Ratio = 0.353 | Lighting | InGen | Ltg_Wired | CFL_fixt | Indoor | 1 | 0 | 1 | 0.54 | 10 | NA | 1 | NA | Fixtures | ERC | EDUCATION - RELOCATABLE CLASSROOM | Existing | CZ14 | China Lake Area (CZ14) |  |  |  | 1000 sf | 0.72862 | 0.4965 | 1.2251 | Fixtures/1000 sf | 95.43 | 336.8679 | 336.8679 | 0.026719 | 0.094319 | 0.094319 | 0 | 0 | 0 | 104.2382 | 367.9608 | 367.9608 | 0.034024 | 0.12011 | 0.12011 | -0.78913 | -2.7856 | -2.7856 | 123 | 4.35 | 4.35 | 4.35 | 1.45 | 0.5 | 42.165 | 23.2971 | 23.2971 | 18.04 | 18.04 | 18.04 | 0 | 0 | 0 | 1 | 1 | 0 | 0 | [7 empty] | Low (2013) | None | None | None
M-058 | Lighting - Compact Fluorescent Fixture (Indoor) | SCE | COM | Electric | COMLighting - Compact Fluorescent Fixture (Indoor) | Indoor CFL Fixture (Any Shape Lamp) - Average Total Fixture Watts = 36.84, Average Total Fixture CFL Ratio = 0.353 | Indoor Incandescent Fixture (Any Shape Lamp) - Average Lamp Watts = 130.04, Average Total Fixture CFL Ratio = 0.353 | Indoor Incandescent Fixture (Any Shape Lamp) - Average Total Fixture CFL Ratio = 0.353 | Lighting | InGen | Ltg_Wired | CFL_fixt | Indoor | 1 | 0 | 1 | 0.54 | 10 | NA | 1 | NA | Fixtures | ERC | EDUCATION - RELOCATABLE CLASSROOM | New | CZ14 | China Lake Area (CZ14) |  |  |  | 1000 sf | 0.72862 | 0.4965 | 1.2251 | Fixtures/1000 sf | 95.4255 | 336.8519 | 336.8519 | 0.026721 | 0.094323 | 0.094323 | 0 | 0 | 0 | 109.3767 | 386.0997 | 386.0997 | 0.0363 | 0.12814 | 0.12814 | -0.92126 | -3.252 | -3.252 | 123 | 4.35 | 4.35 | 4.35 | 1.45 | 0.5 | 42.165 | 23.2971 | 23.2971 | 18.04 | 18.04 | 18.04 | 0 | 0 | 0 | 1 | 1 | 0 | 0 | [7 empty] | Low (2013) | None | None | None
M-058 | Lighting - Compact Fluorescent Fixture (Indoor) | SCE | COM | Electric | COMLighting - Compact Fluorescent Fixture (Indoor) | Indoor CFL Fixture (Any Shape Lamp) - Average Total Fixture Watts = 36.84, Average Total Fixture CFL Ratio = 0.353 | Indoor Incandescent Fixture (Any Shape Lamp) - Average Lamp Watts = 130.04, Average Total Fixture CFL Ratio = 0.353 | Indoor Incandescent Fixture (Any Shape Lamp) - Average Total Fixture CFL Ratio = 0.353 | Lighting | InGen | Ltg_Wired | CFL_fixt | Indoor | 1 | 0 | 1 | 0.54 | 10 | NA | 1 | NA | Fixtures | ERC | EDUCATION - RELOCATABLE CLASSROOM | Existing | CZ15 | Blythe Area (CZ15) |  |  |  | 1000 sf | 0.72862 | 0.4965 | 1.2251 | Fixtures/1000 sf | 95.4268 | 336.8567 | 336.8567 | 0.02672 | 0.094323 | 0.094323 | 0 | 0 | 0 | 112.68 | 397.7604 | 397.7604 | 0.034501 | 0.12179 | 0.12179 | -0.28776 | -1.0158 | -1.0158 | 123 | 4.35 | 4.35 | 4.35 | 1.45 | 0.5 | 42.165 | 23.2971 | 23.2971 | 18.04 | 18.04 | 18.04 | 0 | 0 | 0 | 1 | 1 | 0 | 0 | [7 empty] | Low (2013) | None | None | None
M-058 | Lighting - Compact Fluorescent Fixture (Indoor) | SCE | COM | Electric | COMLighting - Compact Fluorescent Fixture (Indoor) | Indoor CFL Fixture (Any Shape Lamp) - Average Total Fixture Watts = 36.84, Average Total Fixture CFL Ratio = 0.353 | Indoor Incandescent Fixture (Any Shape Lamp) - Average Lamp Watts = 130.04, Average Total Fixture CFL Ratio = 0.353 | Indoor Incandescent Fixture (Any Shape Lamp) - Average Total Fixture CFL Ratio = 0.353 | Lighting | InGen | Ltg_Wired | CFL_fixt | Indoor | 1 | 0 | 1 | 0.54 | 10 | NA | 1 | NA | Fixtures | ERC | EDUCATION - RELOCATABLE CLASSROOM | New | CZ15 | Blythe Area (CZ15) |  |  |  | 1000 sf | 0.72862 | 0.4965 | 1.2251 | Fixtures/1000 sf | 95.4316 | 336.8737 | 336.8737 | 0.026719 | 0.09432 | 0.09432 | 0 | 0 | 0 | 121.1218 | 427.5601 | 427.5601 | 0.037071 | 0.13086 | 0.13086 | -0.31822 | -1.1233 | -1.1233 | 123 | 4.35 | 4.35 | 4.35 | 1.45 | 0.5 | 42.165 | 23.2971 | 23.2971 | 18.04 | 18.04 | 18.04 | 0 | 0 | 0 | 1 | 1 | 0 | 0 | [7 empty] | Low (2013) | None | None | None
M-058 | Lighting - Compact Fluorescent Fixture (Indoor) | SCE | COM | Electric | COMLighting - Compact Fluorescent Fixture (Indoor) | Indoor CFL Fixture (Any Shape Lamp) - Average Total Fixture Watts = 36.84, Average Total Fixture CFL Ratio = 0.353 | Indoor Incandescent Fixture (Any Shape Lamp) - Average Lamp Watts = 130.04, Average Total Fixture CFL Ratio = 0.353 | Indoor Incandescent Fixture (Any Shape Lamp) - Average Total Fixture CFL Ratio = 0.353 | Lighting | InGen | Ltg_Wired | CFL_fixt | Indoor | 1 | 0 | 1 | 0.54 | 10 | NA | 1 | NA | Fixtures | ERC | EDUCATION - RELOCATABLE CLASSROOM | Existing | CZ16 | Mount Shasta Area (CZ16) |  |  |  | 1000 sf | 0.72862 | 0.4965 | 1.2251 | Fixtures/1000 sf | 95.4291 | 336.8647 | 336.8647 | 0.00077078 | 0.0027208 | 0.0027208 | 0 | 0 | 0 | 94.6952 | 334.2742 | 334.2742 | 0.00077078 | 0.0027208 | 0.0027208 | -1.4094 | -4.9752 | -4.9752 | 123 | 4.35 | 4.35 | 4.35 | 1.45 | 0.5 | 42.165 | 23.2971 | 23.2971 | 18.04 | 18.04 | 18.04 | 0 | 0 | 0 | 1 | 1 | 0 | 0 | [7 empty] | Low (2013) | None | None | None
M-058 | Lighting - Compact Fluorescent Fixture (Indoor) | SCE | COM | Electric | COMLighting - Compact Fluorescent Fixture (Indoor) | Indoor CFL Fixture (Any Shape Lamp) - Average Total Fixture Watts = 36.84, Average Total Fixture CFL Ratio = 0.353 | Indoor Incandescent Fixture (Any Shape Lamp) - Average Lamp Watts = 130.04, Average Total Fixture CFL Ratio = 0.353 | Indoor Incandescent Fixture (Any Shape Lamp) - Average Total Fixture CFL Ratio = 0.353 | Lighting | InGen | Ltg_Wired | CFL_fixt | Indoor | 1 | 0 | 1 | 0.54 | 10 | NA | 1 | NA | Fixtures | ERC | EDUCATION - RELOCATABLE CLASSROOM | New | CZ16 | Mount Shasta Area (CZ16) |  |  |  | 1000 sf | 0.72862 | 0.4965 | 1.2251 | Fixtures/1000 sf | 95.4315 | 336.8731 | 336.8731 | 0.00077078 | 0.0027208 | 0.0027208 | 0 | 0 | 0 | 97.9986 | 345.935 | 345.935 | 0.00077078 | 0.0027208 | 0.0027208 | -1.6296 | -5.7526 | -5.7526 | 123 | 4.35 | 4.35 | 4.35 | 1.45 | 0.5 | 42.165 | 23.2971 | 23.2971 | 18.04 | 18.04 | 18.04 | 0 | 0 | 0 | 1 | 1 | 0 | 0 | [7 empty] | Low (2013) | None | None | None
M-058 | Lighting - Compact Fluorescent Fixture (Indoor) | SDGE | COM | Electric | COMLighting - Compact Fluorescent Fixture (Indoor) | Indoor CFL Fixture (Any Shape Lamp) - Average Total Fixture Watts = 36.84, Average Total Fixture CFL Ratio = 0.353 | Indoor Incandescent Fixture (Any Shape Lamp) - Average Lamp Watts = 130.04, Average Total Fixture CFL Ratio = 0.353 | Indoor Incandescent Fixture (Any Shape Lamp) - Average Total Fixture CFL Ratio = 0.353 | Lighting | InGen | Ltg_Wired | CFL_fixt | Indoor | 1 | 0 | 1 | 0.54 | 10 | NA | 1 | NA | Fixtures | ERC | EDUCATION - RELOCATABLE CLASSROOM | Existing | CZ06 | Los Angeles Area (CZ06) |  |  |  | 1000 sf | 1.1494 | 0.7832 | 1.9326 | Fixtures/1000 sf | 96.8146 | 341.7554 | 341.7554 | 0.027108 | 0.095691 | 0.095691 | 0 | 0 | 0 | 105.7505 | 373.2994 | 373.2994 | 0.033736 | 0.11909 | 0.11909 | -0.59578 | -2.1031 | -2.1031 | 123 | 4.35 | 4.35 | 4.35 | 1.45 | 0.5 | 42.165 | 23.2971 | 23.2971 | 18.04 | 18.04 | 18.04 | 0 | 0 | 0 | 1 | 1 | 0 | 0 | [7 empty] | Low (2013) | None | None | None
M-058 | Lighting - Compact Fluorescent Fixture (Indoor) | SDGE | COM | Electric | COMLighting - Compact Fluorescent Fixture (Indoor) | Indoor CFL Fixture (Any Shape Lamp) - Average Total Fixture Watts = 36.84, Average Total Fixture CFL Ratio = 0.353 | Indoor Incandescent Fixture (Any Shape Lamp) - Average Lamp Watts = 130.04, Average Total Fixture CFL Ratio = 0.353 | Indoor Incandescent Fixture (Any Shape Lamp) - Average Total Fixture CFL Ratio = 0.353 | Lighting | InGen | Ltg_Wired | CFL_fixt | Indoor | 1 | 0 | 1 | 0.54 | 10 | NA | 1 | NA | Fixtures | ERC | EDUCATION - RELOCATABLE CLASSROOM | New | CZ06 | Los Angeles Area (CZ06) |  |  |  | 1000 sf | 1.1494 | 0.7832 | 1.9326 | Fixtures/1000 sf | 96.8106 | 341.7414 | 341.7414 | 0.027108 | 0.095692 | 0.095692 | 0 | 0 | 0 | 110.2189 | 389.0726 | 389.0726 | 0.034704 | 0.12251 | 0.12251 | -0.65908 | -2.3265 | -2.3265 | 123 | 4.35 | 4.35 | 4.35 | 1.45 | 0.5 | 42.165 | 23.2971 | 23.2971 | 18.04 | 18.04 | 18.04 | 0 | 0 | 0 | 1 | 1 | 0 | 0 | [7 empty] | Low (2013) | None | None | None
M-058 | Lighting - Compact Fluorescent Fixture (Indoor) | PGE | COM | Electric | COMLighting - Compact Fluorescent Fixture (Indoor) | Indoor CFL Fixture (Any Shape Lamp) - Average Total Fixture Watts = 36.84, Average Total Fixture CFL Ratio = 0.353 | Indoor Incandescent Fixture (Any Shape Lamp) - Average Lamp Watts = 130.04, Average Total Fixture CFL Ratio = 0.353 | Indoor Incandescent Fixture (Any Shape Lamp) - Average Total Fixture CFL Ratio = 0.353 | Lighting | InGen | Ltg_Wired | CFL_fixt | Indoor | 1 | 0 | 1 | 0.54 | 10 | NA | 1 | NA | Fixtures | ERC | EDUCATION - RELOCATABLE CLASSROOM | Existing | CZ13 | Fresno Area (CZ13) |  |  |  | 1000 sf | 0.94702 | 0.64531 | 1.5923 | Fixtures/1000 sf | 95.443 | 336.9138 | 336.9138 | 0.00077089 | 0.0027212 | 0.0027212 | 0 | 0 | 0 | 100.2151 | 353.7595 | 353.7595 | 0.00077089 | 0.0027212 | 0.0027212 | -0.91038 | -3.2136 | -3.2136 | 123 | 4.35 | 4.35 | 4.35 | 1.45 | 0.5 | 42.165 | 23.2971 | 23.2971 | 18.04 | 18.04 | 18.04 | 0 | 0 | 0 | 1 | 1 | 0 | 0 | [7 empty] | Low (2013) | None | None | None
M-058 | Lighting - Compact Fluorescent Fixture (Indoor) | PGE | COM | Electric | COMLighting - Compact Fluorescent Fixture (Indoor) | Indoor CFL Fixture (Any Shape Lamp) - Average Total Fixture Watts = 36.84, Average Total Fixture CFL Ratio = 0.353 | Indoor Incandescent Fixture (Any Shape Lamp) - Average Lamp Watts = 130.04, Average Total Fixture CFL Ratio = 0.353 | Indoor Incandescent Fixture (Any Shape Lamp) - Average Total Fixture CFL Ratio = 0.353 | Lighting | InGen | Ltg_Wired | CFL_fixt | Indoor | 1 | 0 | 1 | 0.54 | 10 | NA | 1 | NA | Fixtures | ERC | EDUCATION - RELOCATABLE CLASSROOM | New | CZ13 | Fresno Area (CZ13) |  |  |  | 1000 sf | 0.94702 | 0.64531 | 1.5923 | Fixtures/1000 sf | 95.4456 | 336.923 | 336.923 | 0.00077089 | 0.0027212 | 0.0027212 | 0 | 0 | 0 | 106.8227 | 377.0843 | 377.0843 | 0.00077089 | 0.0027212 | 0.0027212 | -1.0095 | -3.5635 | -3.5635 | 123 | 4.35 | 4.35 | 4.35 | 1.45 | 0.5 | 42.165 | 23.2971 | 23.2971 | 18.04 | 18.04 | 18.04 | 0 | 0 | 0 | 1 | 1 | 0 | 0 | [7 empty] | Low (2013) | None | None | None
M-058 | Lighting - Compact Fluorescent Fixture (Indoor) | PGE | COM | Electric | COMLighting - Compact Fluorescent Fixture (Indoor) | Indoor CFL Fixture (Any Shape Lamp) - Average Total Fixture Watts = 36.84, Average Total Fixture CFL Ratio = 0.353 | Indoor Incandescent Fixture (Any Shape Lamp) - Average Lamp Watts = 130.04, Average Total Fixture CFL Ratio = 0.353 | Indoor Incandescent Fixture (Any Shape Lamp) - Average Total Fixture CFL Ratio = 0.353 | Lighting | InGen | Ltg_Wired | CFL_fixt | Indoor | 1 | 0 | 1 | 0.54 | 10 | NA | 1 | NA | Fixtures | ERC | EDUCATION - RELOCATABLE CLASSROOM | Existing | CZ16 | Mount Shasta Area (CZ16) |  |  |  | 1000 sf | 0.94702 | 0.64531 | 1.5923 | Fixtures/1000 sf | 95.4425 | 336.9122 | 336.9122 | 0.00077089 | 0.0027212 | 0.0027212 | 0 | 0 | 0 | 93.9746 | 331.7305 | 331.7305 | 0.00077089 | 0.0027212 | 0.0027212 | -1.5344 | -5.4165 | -5.4165 | 123 | 4.35 | 4.35 | 4.35 | 1.45 | 0.5 | 42.165 | 23.2971 | 23.2971 | 18.04 | 18.04 | 18.04 | 0 | 0 | 0 | 1 | 1 | 0 | 0 | [7 empty] | Low (2013) | None | None | None
M-058 | Lighting - Compact Fluorescent Fixture (Indoor) | PGE | COM | Electric | COMLighting - Compact Fluorescent Fixture (Indoor) | Indoor CFL Fixture (Any Shape Lamp) - Average Total Fixture Watts = 36.84, Average Total Fixture CFL Ratio = 0.353 | Indoor Incandescent Fixture (Any Shape Lamp) - Average Lamp Watts = 130.04, Average Total Fixture CFL Ratio = 0.353 | Indoor Incandescent Fixture (Any Shape Lamp) - Average Total Fixture CFL Ratio = 0.353 | Lighting | InGen | Ltg_Wired | CFL_fixt | Indoor | 1 | 0 | 1 | 0.54 | 10 | NA | 1 | NA | Fixtures | ERC | EDUCATION - RELOCATABLE CLASSROOM | New | CZ16 | Mount Shasta Area (CZ16) |  |  |  | 1000 sf | 0.94702 | 0.64531 | 1.5923 | Fixtures/1000 sf | 95.4451 | 336.9213 | 336.9213 | 0.00077089 | 0.0027212 | 0.0027212 | 0 | 0 | 0 | 98.0126 | 345.9845 | 345.9845 | 0.00077089 | 0.0027212 | 0.0027212 | -1.7547 | -6.194 | -6.194 | 123 | 4.35 | 4.35 | 4.35 | 1.45 | 0.5 | 42.165 | 23.2971 | 23.2971 | 18.04 | 18.04 | 18.04 | 0 | 0 | 0 | 1 | 1 | 0 | 0 | [7 empty] | Low (2013) | None | None | None
M-058 | Lighting - Compact Fluorescent Fixture (Indoor) | SCE | COM | Electric | COMLighting - Compact Fluorescent Fixture (Indoor) | Indoor CFL Fixture (Any Shape Lamp) - Average Total Fixture Watts = 36.84, Average Total Fixture CFL Ratio = 0.353 | Indoor Incandescent Fixture (Any Shape Lamp) - Average Lamp Watts = 130.04, Average Total Fixture CFL Ratio = 0.353 | Indoor Incandescent Fixture (Any Shape Lamp) - Average Total Fixture CFL Ratio = 0.353 | Lighting | InGen | Ltg_Wired | CFL_fixt | Indoor | 1 | 0 | 1 | 0.54 | 10 | NA | 1 | NA | Fixtures | ERC | EDUCATION - RELOCATABLE CLASSROOM | Existing | CZ05 | Santa Maria Area (CZ05) |  |  |  | 1000 sf | 0.72862 | 0.4965 | 1.2251 | Fixtures/1000 sf | 95.4258 | 336.853 | 336.853 | 0.02672 | 0.094322 | 0.094322 | 0 | 0 | 0 | 99.0997 | 349.8219 | 349.8219 | 0.0334 | 0.1179 | 0.1179 | -0.97264 | -3.4334 | -3.4334 | 123 | 4.35 | 4.35 | 4.35 | 1.45 | 0.5 | 42.165 | 23.2971 | 23.2971 | 18.04 | 18.04 | 18.04 | 0 | 0 | 0 | 1 | 1 | 0 | 0 | [7 empty] | Low (2013) | None | None | None
M-058 | Lighting - Compact Fluorescent Fixture (Indoor) | SCE | COM | Electric | COMLighting - Compact Fluorescent Fixture (Indoor) | Indoor CFL Fixture (Any Shape Lamp) - Average Total Fixture Watts = 36.84, Average Total Fixture CFL Ratio = 0.353 | Indoor Incandescent Fixture (Any Shape Lamp) - Average Lamp Watts = 130.04, Average Total Fixture CFL Ratio = 0.353 | Indoor Incandescent Fixture (Any Shape Lamp) - Average Total Fixture CFL Ratio = 0.353 | Lighting | InGen | Ltg_Wired | CFL_fixt | Indoor | 1 | 0 | 1 | 0.54 | 10 | NA | 1 | NA | Fixtures | ERC | EDUCATION - RELOCATABLE CLASSROOM | New | CZ05 | Santa Maria Area (CZ05) |  |  |  | 1000 sf | 0.72862 | 0.4965 | 1.2251 | Fixtures/1000 sf | 95.4307 | 336.8703 | 336.8703 | 0.026719 | 0.094319 | 0.094319 | 0 | 0 | 0 | 103.5041 | 365.3695 | 365.3695 | 0.03597 | 0.12697 | 0.12697 | -1.002 | -3.5371 | -3.5371 | 123 | 4.35 | 4.35 | 4.35 | 1.45 | 0.5 | 42.165 | 23.2971 | 23.2971 | 18.04 | 18.04 | 18.04 | 0 | 0 | 0 | 1 | 1 | 0 | 0 | [7 empty] | Low (2013) | None | None | None
M-058 | Lighting - Compact Fluorescent Fixture (Indoor) | SCE | COM | Electric | COMLighting - Compact Fluorescent Fixture (Indoor) | Indoor CFL Fixture (Any Shape Lamp) - Average Total Fixture Watts = 36.84, Average Total Fixture CFL Ratio = 0.353 | Indoor Incandescent Fixture (Any Shape Lamp) - Average Lamp Watts = 130.04, Average Total Fixture CFL Ratio = 0.353 | Indoor Incandescent Fixture (Any Shape Lamp) - Average Total Fixture CFL Ratio = 0.353 | Lighting | InGen | Ltg_Wired | CFL_fixt | Indoor | 1 | 0 | 1 | 0.54 | 10 | NA | 1 | NA | Fixtures | ERC | EDUCATION - RELOCATABLE CLASSROOM | Existing | CZ06 | Los Angeles Area (CZ06) |  |  |  | 1000 sf | 0.72862 | 0.4965 | 1.2251 | Fixtures/1000 sf | 95.4253 | 336.8513 | 336.8513 | 0.02672 | 0.094322 | 0.094322 | 0 | 0 | 0 | 104.6052 | 369.2564 | 369.2564 | 0.033547 | 0.11842 | 0.11842 | -0.58726 | -2.073 | -2.073 | 123 | 4.35 | 4.35 | 4.35 | 1.45 | 0.5 | 42.165 | 23.2971 | 23.2971 | 18.04 | 18.04 | 18.04 | 0 | 0 | 0 | 1 | 1 | 0 | 0 | [7 empty] | Low (2013) | None | None | None
M-058 | Lighting - Compact Fluorescent Fixture (Indoor) | SCE | COM | Electric | COMLighting - Compact Fluorescent Fixture (Indoor) | Indoor CFL Fixture (Any Shape Lamp) - Average Total Fixture Watts = 36.84, Average Total Fixture CFL Ratio = 0.353 | Indoor Incandescent Fixture (Any Shape Lamp) - Average Lamp Watts = 130.04, Average Total Fixture CFL Ratio = 0.353 | Indoor Incandescent Fixture (Any Shape Lamp) - Average Total Fixture CFL Ratio = 0.353 | Lighting | InGen | Ltg_Wired | CFL_fixt | Indoor | 1 | 0 | 1 | 0.54 | 10 | NA | 1 | NA | Fixtures | ERC | EDUCATION - RELOCATABLE CLASSROOM | New | CZ06 | Los Angeles Area (CZ06) |  |  |  | 1000 sf | 0.72862 | 0.4965 | 1.2251 | Fixtures/1000 sf | 95.4261 | 336.8541 | 336.8541 | 0.02672 | 0.094321 | 0.094321 | 0 | 0 | 0 | 108.6426 | 383.5084 | 383.5084 | 0.034391 | 0.1214 | 0.1214 | -0.64231 | -2.2674 | -2.2674 | 123 | 4.35 | 4.35 | 4.35 | 1.45 | 0.5 | 42.165 | 23.2971 | 23.2971 | 18.04 | 18.04 | 18.04 | 0 | 0 | 0 | 1 | 1 | 0 | 0 | [7 empty] | Low (2013) | None | None | None
M-058 | Lighting - Compact Fluorescent Fixture (Indoor) | SCE | COM | Electric | COMLighting - Compact Fluorescent Fixture (Indoor) | Indoor CFL Fixture (Any Shape Lamp) - Average Total Fixture Watts = 36.84, Average Total Fixture CFL Ratio = 0.353 | Indoor Incandescent Fixture (Any Shape Lamp) - Average Lamp Watts = 130.04, Average Total Fixture CFL Ratio = 0.353 | Indoor Incandescent Fixture (Any Shape Lamp) - Average Total Fixture CFL Ratio = 0.353 | Lighting | InGen | Ltg_Wired | CFL_fixt | Indoor | 1 | 0 | 1 | 0.54 | 10 | NA | 1 | NA | Fixtures | ERC | EDUCATION - RELOCATABLE CLASSROOM | Existing | CZ08 | El Toro Area (CZ08) |  |  |  | 1000 sf | 0.72862 | 0.4965 | 1.2251 | Fixtures/1000 sf | 95.4326 | 336.8772 | 336.8772 | 0.02672 | 0.094323 | 0.094323 | 0 | 0 | 0 | 106.0734 | 374.439 | 374.439 | 0.033951 | 0.11985 | 0.11985 | -0.51385 | -1.8139 | -1.8139 | 123 | 4.35 | 4.35 | 4.35 | 1.45 | 0.5 | 42.165 | 23.2971 | 23.2971 | 18.04 | 18.04 | 18.04 | 0 | 0 | 0 | 1 | 1 | 0 | 0 | [7 empty] | Low (2013) | None | None | None
M-058 | Lighting - Compact Fluorescent Fixture (Indoor) | SCE | COM | Electric | COMLighting - Compact Fluorescent Fixture (Indoor) | Indoor CFL Fixture (Any Shape Lamp) - Average Total Fixture Watts = 36.84, Average Total Fixture CFL Ratio = 0.353 | Indoor Incandescent Fixture (Any Shape Lamp) - Average Lamp Watts = 130.04, Average Total Fixture CFL Ratio = 0.353 | Indoor Incandescent Fixture (Any Shape Lamp) - Average Total Fixture CFL Ratio = 0.353 | Lighting | InGen | Ltg_Wired | CFL_fixt | Indoor | 1 | 0 | 1 | 0.54 | 10 | NA | 1 | NA | Fixtures | ERC | EDUCATION - RELOCATABLE CLASSROOM | New | CZ08 | El Toro Area (CZ08) |  |  |  | 1000 sf | 0.72862 | 0.4965 | 1.2251 | Fixtures/1000 sf | 95.4287 | 336.8633 | 336.8633 | 0.02672 | 0.094321 | 0.094321 | 0 | 0 | 0 | 110.4778 | 389.9866 | 389.9866 | 0.035235 | 0.12438 | 0.12438 | -0.55789 | -1.9694 | -1.9694 | 123 | 4.35 | 4.35 | 4.35 | 1.45 | 0.5 | 42.165 | 23.2971 | 23.2971 | 18.04 | 18.04 | 18.04 | 0 | 0 | 0 | 1 | 1 | 0 | 0 | [7 empty] | Low (2013) | None | None | None
M-058 | Lighting - Compact Fluorescent Fixture (Indoor) | SCE | COM | Electric | COMLighting - Compact Fluorescent Fixture (Indoor) | Indoor CFL Fixture (Any Shape Lamp) - Average Total Fixture Watts = 36.84, Average Total Fixture CFL Ratio = 0.353 | Indoor Incandescent Fixture (Any Shape Lamp) - Average Lamp Watts = 130.04, Average Total Fixture CFL Ratio = 0.353 | Indoor Incandescent Fixture (Any Shape Lamp) - Average Total Fixture CFL Ratio = 0.353 | Lighting | InGen | Ltg_Wired | CFL_fixt | Indoor | 1 | 0 | 1 | 0.54 | 10 | NA | 1 | NA | Fixtures | ERC | EDUCATION - RELOCATABLE CLASSROOM | New | CZ09 | Pasadena Area (CZ09) |  |  |  | 1000 sf | 0.72862 | 0.4965 | 1.2251 | Fixtures/1000 sf | 95.4287 | 336.8633 | 336.8633 | 0.02672 | 0.094322 | 0.094322 | 0 | 0 | 0 | 110.4778 | 389.9866 | 389.9866 | 0.03619 | 0.12775 | 0.12775 | -0.60194 | -2.1248 | -2.1248 | 123 | 4.35 | 4.35 | 4.35 | 1.45 | 0.5 | 42.165 | 23.2971 | 23.2971 | 18.04 | 18.04 | 18.04 | 0 | 0 | 0 | 1 | 1 | 0 | 0 | [7 empty] | Low (2013) | None | None | None
M-058 | Lighting - Compact Fluorescent Fixture (Indoor) | SCE | COM | Electric | COMLighting - Compact Fluorescent Fixture (Indoor) | Indoor CFL Fixture (Any Shape Lamp) - Average Total Fixture Watts = 36.84, Average Total Fixture CFL Ratio = 0.353 | Indoor Incandescent Fixture (Any Shape Lamp) - Average Lamp Watts = 130.04, Average Total Fixture CFL Ratio = 0.353 | Indoor Incandescent Fixture (Any Shape Lamp) - Average Total Fixture CFL Ratio = 0.353 | Lighting | InGen | Ltg_Wired | CFL_fixt | Indoor | 1 | 0 | 1 | 0.54 | 10 | NA | 1 | NA | Fixtures | ERC | EDUCATION - RELOCATABLE CLASSROOM | Existing | CZ09 | Pasadena Area (CZ09) |  |  |  | 1000 sf | 0.72862 | 0.4965 | 1.2251 | Fixtures/1000 sf | 95.4326 | 336.8772 | 336.8772 | 0.026721 | 0.094323 | 0.094323 | 0 | 0 | 0 | 106.0734 | 374.439 | 374.439 | 0.033657 | 0.11881 | 0.11881 | -0.57992 | -2.0471 | -2.0471 | 123 | 4.35 | 4.35 | 4.35 | 1.45 | 0.5 | 42.165 | 23.2971 | 23.2971 | 18.04 | 18.04 | 18.04 | 0 | 0 | 0 | 1 | 1 | 0 | 0 | [7 empty] | Low (2013) | None | None | None
M-058 | Lighting - Compact Fluorescent Fixture (Indoor) | PGE | COM | Electric | COMLighting - Compact Fluorescent Fixture (Indoor) | Indoor CFL Fixture (Any Shape Lamp) - Average Total Fixture Watts = 36.84, Average Total Fixture CFL Ratio = 0.353 | Indoor Incandescent Fixture (Any Shape Lamp) - Average Lamp Watts = 130.04, Average Total Fixture CFL Ratio = 0.353 | Indoor Incandescent Fixture (Any Shape Lamp) - Average Total Fixture CFL Ratio = 0.353 | Lighting | InGen | Ltg_Wired | CFL_fixt | Indoor | 1 | 0 | 1 | 0.54 | 10 | NA | 1 | NA | Fixtures | ESE | EDUCATION - SECONDARY SCHOOL | Existing | CZ13 | Fresno Area (CZ13) |  |  |  | 1000 sf | 0.94702 | 0.64531 | 1.5923 | Fixtures/1000 sf | 85.5285 | 301.9157 | 301.9157 | 0.00073418 | 0.0025916 | 0.0025916 | 0 | 0 | 0 | 91.7721 | 323.9556 | 323.9556 | 0.00073418 | 0.0025916 | 0.0025916 | -0.88101 | -3.11 | -3.11 | 123 | 4.35 | 4.35 | 4.35 | 1.45 | 0.5 | 42.165 | 23.2971 | 23.2971 | 18.04 | 18.04 | 18.04 | 0 | 0 | 0 | 1 | 1 | 0 | 0 | [7 empty] | Low (2013) | None | None | None
M-058 | Lighting - Compact Fluorescent Fixture (Indoor) | PGE | COM | Electric | COMLighting - Compact Fluorescent Fixture (Indoor) | Indoor CFL Fixture (Any Shape Lamp) - Average Total Fixture Watts = 36.84, Average Total Fixture CFL Ratio = 0.353 | Indoor Incandescent Fixture (Any Shape Lamp) - Average Lamp Watts = 130.04, Average Total Fixture CFL Ratio = 0.353 | Indoor Incandescent Fixture (Any Shape Lamp) - Average Total Fixture CFL Ratio = 0.353 | Lighting | InGen | Ltg_Wired | CFL_fixt | Indoor | 1 | 0 | 1 | 0.54 | 10 | NA | 1 | NA | Fixtures | ESE | EDUCATION - SECONDARY SCHOOL | New | CZ13 | Fresno Area (CZ13) |  |  |  | 1000 sf | 0.94702 | 0.64531 | 1.5923 | Fixtures/1000 sf | 85.5326 | 301.93 | 301.93 | 0.00073418 | 0.0025916 | 0.0025916 | 0 | 0 | 0 | 93.9746 | 331.7305 | 331.7305 | 0.00073418 | 0.0025916 | 0.0025916 | -1.0168 | -3.5894 | -3.5894 | 123 | 4.35 | 4.35 | 4.35 | 1.45 | 0.5 | 42.165 | 23.2971 | 23.2971 | 18.04 | 18.04 | 18.04 | 0 | 0 | 0 | 1 | 1 | 0 | 0 | [7 empty] | Low (2013) | None | None | None
M-058 | Lighting - Compact Fluorescent Fixture (Indoor) | PGE | COM | Electric | COMLighting - Compact Fluorescent Fixture (Indoor) | Indoor CFL Fixture (Any Shape Lamp) - Average Total Fixture Watts = 36.84, Average Total Fixture CFL Ratio = 0.353 | Indoor Incandescent Fixture (Any Shape Lamp) - Average Lamp Watts = 130.04, Average Total Fixture CFL Ratio = 0.353 | Indoor Incandescent Fixture (Any Shape Lamp) - Average Total Fixture CFL Ratio = 0.353 | Lighting | InGen | Ltg_Wired | CFL_fixt | Indoor | 1 | 0 | 1 | 0.54 | 10 | NA | 1 | NA | Fixtures | ESE | EDUCATION - SECONDARY SCHOOL | Existing | CZ16 | Mount Shasta Area (CZ16) |  |  |  | 1000 sf | 0.94702 | 0.64531 | 1.5923 | Fixtures/1000 sf | 85.5317 | 301.9268 | 301.9268 | 0.00073418 | 0.0025916 | 0.0025916 | 0 | 0 | 0 | 83.6962 | 295.4475 | 295.4475 | 0.00073418 | 0.0025916 | 0.0025916 | -1.5161 | -5.3517 | -5.3517 | 123 | 4.35 | 4.35 | 4.35 | 1.45 | 0.5 | 42.165 | 23.2971 | 23.2971 | 18.04 | 18.04 | 18.04 | 0 | 0 | 0 | 1 | 1 | 0 | 0 | [7 empty] | Low (2013) | None | None | None
M-058 | Lighting - Compact Fluorescent Fixture (Indoor) | PGE | COM | Electric | COMLighting - Compact Fluorescent Fixture (Indoor) | Indoor CFL Fixture (Any Shape Lamp) - Average Total Fixture Watts = 36.84, Average Total Fixture CFL Ratio = 0.353 | Indoor Incandescent Fixture (Any Shape Lamp) - Average Lamp Watts = 130.04, Average Total Fixture CFL Ratio = 0.353 | Indoor Incandescent Fixture (Any Shape Lamp) - Average Total Fixture CFL Ratio = 0.353 | Lighting | InGen | Ltg_Wired | CFL_fixt | Indoor | 1 | 0 | 1 | 0.54 | 10 | NA | 1 | NA | Fixtures | ESE | EDUCATION - SECONDARY SCHOOL | New | CZ16 | Mount Shasta Area (CZ16) |  |  |  | 1000 sf | 0.94702 | 0.64531 | 1.5923 | Fixtures/1000 sf | 85.5316 | 301.9266 | 301.9266 | 0.00073418 | 0.0025916 | 0.0025916 | 0 | 0 | 0 | 85.5316 | 301.9266 | 301.9266 | 0.00073418 | 0.0025916 | 0.0025916 | -1.2665 | -4.4706 | -4.4706 | 123 | 4.35 | 4.35 | 4.35 | 1.45 | 0.5 | 42.165 | 23.2971 | 23.2971 | 18.04 | 18.04 | 18.04 | 0 | 0 | 0 | 1 | 1 | 0 | 0 | [7 empty] | Low (2013) | None | None | None
M-058 | Lighting - Compact Fluorescent Fixture (Indoor) | SCE | COM | Electric | COMLighting - Compact Fluorescent Fixture (Indoor) | Indoor CFL Fixture (Any Shape Lamp) - Average Total Fixture Watts = 36.84, Average Total Fixture CFL Ratio = 0.353 | Indoor Incandescent Fixture (Any Shape Lamp) - Average Lamp Watts = 130.04, Average Total Fixture CFL Ratio = 0.353 | Indoor Incandescent Fixture (Any Shape Lamp) - Average Total Fixture CFL Ratio = 0.353 | Lighting | InGen | Ltg_Wired | CFL_fixt | Indoor | 1 | 0 | 1 | 0.54 | 10 | NA | 1 | NA | Fixtures | ESE | EDUCATION - SECONDARY SCHOOL | Existing | CZ05 | Santa Maria Area (CZ05) |  |  |  | 1000 sf | 0.72862 | 0.4965 | 1.2251 | Fixtures/1000 sf | 85.5182 | 301.8793 | 301.8793 | 0.026242 | 0.092635 | 0.092635 | 0 | 0 | 0 | 90.6579 | 320.0222 | 320.0222 | 0.032519 | 0.11479 | 0.11479 | -0.95796 | -3.3816 | -3.3816 | 123 | 4.35 | 4.35 | 4.35 | 1.45 | 0.5 | 42.165 | 23.2971 | 23.2971 | 18.04 | 18.04 | 18.04 | 0 | 0 | 0 | 1 | 1 | 0 | 0 | [7 empty] | Low (2013) | None | None | None
M-058 | Lighting - Compact Fluorescent Fixture (Indoor) | SCE | COM | Electric | COMLighting - Compact Fluorescent Fixture (Indoor) | Indoor CFL Fixture (Any Shape Lamp) - Average Total Fixture Watts = 36.84, Average Total Fixture CFL Ratio = 0.353 | Indoor Incandescent Fixture (Any Shape Lamp) - Average Lamp Watts = 130.04, Average Total Fixture CFL Ratio = 0.353 | Indoor Incandescent Fixture (Any Shape Lamp) - Average Total Fixture CFL Ratio = 0.353 | Lighting | InGen | Ltg_Wired | CFL_fixt | Indoor | 1 | 0 | 1 | 0.54 | 10 | NA | 1 | NA | Fixtures | ESE | EDUCATION - SECONDARY SCHOOL | New | CZ05 | Santa Maria Area (CZ05) |  |  |  | 1000 sf | 0.72862 | 0.4965 | 1.2251 | Fixtures/1000 sf | 85.5209 | 301.8887 | 301.8887 | 0.026244 | 0.092641 | 0.092641 | 0 | 0 | 0 | 89.1897 | 314.8397 | 314.8397 | 0.03296 | 0.11635 | 0.11635 | -0.88823 | -3.1354 | -3.1354 | 123 | 4.35 | 4.35 | 4.35 | 1.45 | 0.5 | 42.165 | 23.2971 | 23.2971 | 18.04 | 18.04 | 18.04 | 0 | 0 | 0 | 1 | 1 | 0 | 0 | [7 empty] | Low (2013) | None | None | None
M-058 | Lighting - Compact Fluorescent Fixture (Indoor) | SCE | COM | Electric | COMLighting - Compact Fluorescent Fixture (Indoor) | Indoor CFL Fixture (Any Shape Lamp) - Average Total Fixture Watts = 36.84, Average Total Fixture CFL Ratio = 0.353 | Indoor Incandescent Fixture (Any Shape Lamp) - Average Lamp Watts = 130.04, Average Total Fixture CFL Ratio = 0.353 | Indoor Incandescent Fixture (Any Shape Lamp) - Average Total Fixture CFL Ratio = 0.353 | Lighting | InGen | Ltg_Wired | CFL_fixt | Indoor | 1 | 0 | 1 | 0.54 | 10 | NA | 1 | NA | Fixtures | ESE | EDUCATION - SECONDARY SCHOOL | Existing | CZ06 | Los Angeles Area (CZ06) |  |  |  | 1000 sf | 0.72862 | 0.4965 | 1.2251 | Fixtures/1000 sf | 85.5217 | 301.8915 | 301.8915 | 0.026243 | 0.092639 | 0.092639 | 0 | 0 | 0 | 97.6315 | 344.6393 | 344.6393 | 0.033841 | 0.11946 | 0.11946 | -0.50651 | -1.788 | -1.788 | 123 | 4.35 | 4.35 | 4.35 | 1.45 | 0.5 | 42.165 | 23.2971 | 23.2971 | 18.04 | 18.04 | 18.04 | 0 | 0 | 0 | 1 | 1 | 0 | 0 | [7 empty] | Low (2013) | None | None | None
M-058 | Lighting - Compact Fluorescent Fixture (Indoor) | SCE | COM | Electric | COMLighting - Compact Fluorescent Fixture (Indoor) | Indoor CFL Fixture (Any Shape Lamp) - Average Total Fixture Watts = 36.84, Average Total Fixture CFL Ratio = 0.353 | Indoor Incandescent Fixture (Any Shape Lamp) - Average Lamp Watts = 130.04, Average Total Fixture CFL Ratio = 0.353 | Indoor Incandescent Fixture (Any Shape Lamp) - Average Total Fixture CFL Ratio = 0.353 | Lighting | InGen | Ltg_Wired | CFL_fixt | Indoor | 1 | 0 | 1 | 0.54 | 10 | NA | 1 | NA | Fixtures | ESE | EDUCATION - SECONDARY SCHOOL | New | CZ06 | Los Angeles Area (CZ06) |  |  |  | 1000 sf | 0.72862 | 0.4965 | 1.2251 | Fixtures/1000 sf | 85.5197 | 301.8845 | 301.8845 | 0.026242 | 0.092636 | 0.092636 | 0 | 0 | 0 | 94.3282 | 332.9786 | 332.9786 | 0.034942 | 0.12334 | 0.12334 | -0.63497 | -2.2415 | -2.2415 | 123 | 4.35 | 4.35 | 4.35 | 1.45 | 0.5 | 42.165 | 23.2971 | 23.2971 | 18.04 | 18.04 | 18.04 | 0 | 0 | 0 | 1 | 1 | 0 | 0 | [7 empty] | Low (2013) | None | None | None
M-058 | Lighting - Compact Fluorescent Fixture (Indoor) | SCE | COM | Electric | COMLighting - Compact Fluorescent Fixture (Indoor) | Indoor CFL Fixture (Any Shape Lamp) - Average Total Fixture Watts = 36.84, Average Total Fixture CFL Ratio = 0.353 | Indoor Incandescent Fixture (Any Shape Lamp) - Average Lamp Watts = 130.04, Average Total Fixture CFL Ratio = 0.353 | Indoor Incandescent Fixture (Any Shape Lamp) - Average Total Fixture CFL Ratio = 0.353 | Lighting | InGen | Ltg_Wired | CFL_fixt | Indoor | 1 | 0 | 1 | 0.54 | 10 | NA | 1 | NA | Fixtures | ESE | EDUCATION - SECONDARY SCHOOL | Existing | CZ08 | El Toro Area (CZ08) |  |  |  | 1000 sf | 0.72862 | 0.4965 | 1.2251 | Fixtures/1000 sf | 85.5204 | 301.8871 | 301.8871 | 0.026243 | 0.092639 | 0.092639 | 0 | 0 | 0 | 98.3656 | 347.2306 | 347.2306 | 0.033657 | 0.11881 | 0.11881 | -0.44044 | -1.5548 | -1.5548 | 123 | 4.35 | 4.35 | 4.35 | 1.45 | 0.5 | 42.165 | 23.2971 | 23.2971 | 18.04 | 18.04 | 18.04 | 0 | 0 | 0 | 1 | 1 | 0 | 0 | [7 empty] | Low (2013) | None | None | None
M-058 | Lighting - Compact Fluorescent Fixture (Indoor) | SCE | COM | Electric | COMLighting - Compact Fluorescent Fixture (Indoor) | Indoor CFL Fixture (Any Shape Lamp) - Average Total Fixture Watts = 36.84, Average Total Fixture CFL Ratio = 0.353 | Indoor Incandescent Fixture (Any Shape Lamp) - Average Lamp Watts = 130.04, Average Total Fixture CFL Ratio = 0.353 | Indoor Incandescent Fixture (Any Shape Lamp) - Average Total Fixture CFL Ratio = 0.353 | Lighting | InGen | Ltg_Wired | CFL_fixt | Indoor | 1 | 0 | 1 | 0.54 | 10 | NA | 1 | NA | Fixtures | ESE | EDUCATION - SECONDARY SCHOOL | New | CZ08 | El Toro Area (CZ08) |  |  |  | 1000 sf | 0.72862 | 0.4965 | 1.2251 | Fixtures/1000 sf | 85.5178 | 301.8779 | 301.8779 | 0.026242 | 0.092635 | 0.092635 | 0 | 0 | 0 | 95.4293 | 336.8655 | 336.8655 | 0.035309 | 0.12464 | 0.12464 | -0.52119 | -1.8398 | -1.8398 | 123 | 4.35 | 4.35 | 4.35 | 1.45 | 0.5 | 42.165 | 23.2971 | 23.2971 | 18.04 | 18.04 | 18.04 | 0 | 0 | 0 | 1 | 1 | 0 | 0 | [7 empty] | Low (2013) | None | None | None
M-058 | Lighting - Compact Fluorescent Fixture (Indoor) | SCE | COM | Electric | COMLighting - Compact Fluorescent Fixture (Indoor) | Indoor CFL Fixture (Any Shape Lamp) - Average Total Fixture Watts = 36.84, Average Total Fixture CFL Ratio = 0.353 | Indoor Incandescent Fixture (Any Shape Lamp) - Average Lamp Watts = 130.04, Average Total Fixture CFL Ratio = 0.353 | Indoor Incandescent Fixture (Any Shape Lamp) - Average Total Fixture CFL Ratio = 0.353 | Lighting | InGen | Ltg_Wired | CFL_fixt | Indoor | 1 | 0 | 1 | 0.54 | 10 | NA | 1 | NA | Fixtures | ESE | EDUCATION - SECONDARY SCHOOL | New | CZ09 | Pasadena Area (CZ09) |  |  |  | 1000 sf | 0.72862 | 0.4965 | 1.2251 | Fixtures/1000 sf | 85.5178 | 301.8779 | 301.8779 | 0.026243 | 0.092638 | 0.092638 | 0 | 0 | 0 | 95.4293 | 336.8655 | 336.8655 | 0.036557 | 0.12905 | 0.12905 | -0.60928 | -2.1508 | -2.1508 | 123 | 4.35 | 4.35 | 4.35 | 1.45 | 0.5 | 42.165 | 23.2971 | 23.2971 | 18.04 | 18.04 | 18.04 | 0 | 0 | 0 | 1 | 1 | 0 | 0 | [7 empty] | Low (2013) | None | None | None
M-058 | Lighting - Compact Fluorescent Fixture (Indoor) | SCE | COM | Electric | COMLighting - Compact Fluorescent Fixture (Indoor) | Indoor CFL Fixture (Any Shape Lamp) - Average Total Fixture Watts = 36.84, Average Total Fixture CFL Ratio = 0.353 | Indoor Incandescent Fixture (Any Shape Lamp) - Average Lamp Watts = 130.04, Average Total Fixture CFL Ratio = 0.353 | Indoor Incandescent Fixture (Any Shape Lamp) - Average Total Fixture CFL Ratio = 0.353 | Lighting | InGen | Ltg_Wired | CFL_fixt | Indoor | 1 | 0 | 1 | 0.54 | 10 | NA | 1 | NA | Fixtures | ESE | EDUCATION - SECONDARY SCHOOL | Existing | CZ09 | Pasadena Area (CZ09) |  |  |  | 1000 sf | 0.72862 | 0.4965 | 1.2251 | Fixtures/1000 sf | 85.5217 | 301.8915 | 301.8915 | 0.026243 | 0.092639 | 0.092639 | 0 | 0 | 0 | 97.6315 | 344.6393 | 344.6393 | 0.033694 | 0.11894 | 0.11894 | -0.50651 | -1.788 | -1.788 | 123 | 4.35 | 4.35 | 4.35 | 1.45 | 0.5 | 42.165 | 23.2971 | 23.2971 | 18.04 | 18.04 | 18.04 | 0 | 0 | 0 | 1 | 1 | 0 | 0 | [7 empty] | Low (2013) | None | None | None
M-058 | Lighting - Compact Fluorescent Fixture (Indoor) | SDGE | COM | Electric | COMLighting - Compact Fluorescent Fixture (Indoor) | Indoor CFL Fixture (Any Shape Lamp) - Average Total Fixture Watts = 36.84, Average Total Fixture CFL Ratio = 0.353 | Indoor Incandescent Fixture (Any Shape Lamp) - Average Lamp Watts = 130.04, Average Total Fixture CFL Ratio = 0.353 | Indoor Incandescent Fixture (Any Shape Lamp) - Average Total Fixture CFL Ratio = 0.353 | Lighting | InGen | Ltg_Wired | CFL_fixt | Indoor | 1 | 0 | 1 | 0.54 | 10 | NA | 1 | NA | Fixtures | ERC | EDUCATION - RELOCATABLE CLASSROOM | Existing | CZ07 | San Diego Area (CZ07) |  |  |  | 1000 sf | 1.1494 | 0.7832 | 1.9326 | Fixtures/1000 sf | 96.8125 | 341.7483 | 341.7483 | 0.027107 | 0.095688 | 0.095688 | 0 | 0 | 0 | 107.9847 | 381.186 | 381.186 | 0.033661 | 0.11882 | 0.11882 | -0.47662 | -1.6825 | -1.6825 | 123 | 4.35 | 4.35 | 4.35 | 1.45 | 0.5 | 42.165 | 23.2971 | 23.2971 | 18.04 | 18.04 | 18.04 | 0 | 0 | 0 | 1 | 1 | 0 | 0 | [7 empty] | Low (2013) | None | None | None
M-058 | Lighting - Compact Fluorescent Fixture (Indoor) | SDGE | COM | Electric | COMLighting - Compact Fluorescent Fixture (Indoor) | Indoor CFL Fixture (Any Shape Lamp) - Average Total Fixture Watts = 36.84, Average Total Fixture CFL Ratio = 0.353 | Indoor Incandescent Fixture (Any Shape Lamp) - Average Lamp Watts = 130.04, Average Total Fixture CFL Ratio = 0.353 | Indoor Incandescent Fixture (Any Shape Lamp) - Average Total Fixture CFL Ratio = 0.353 | Lighting | InGen | Ltg_Wired | CFL_fixt | Indoor | 1 | 0 | 1 | 0.54 | 10 | NA | 1 | NA | Fixtures | ERC | EDUCATION - RELOCATABLE CLASSROOM | New | CZ07 | San Diego Area (CZ07) |  |  |  | 1000 sf | 1.1494 | 0.7832 | 1.9326 | Fixtures/1000 sf | 96.8145 | 341.7553 | 341.7553 | 0.027108 | 0.09569 | 0.09569 | 0 | 0 | 0 | 110.5912 | 390.3871 | 390.3871 | 0.034183 | 0.12067 | 0.12067 | -0.51013 | -1.8008 | -1.8008 | 123 | 4.35 | 4.35 | 4.35 | 1.45 | 0.5 | 42.165 | 23.2971 | 23.2971 | 18.04 | 18.04 | 18.04 | 0 | 0 | 0 | 1 | 1 | 0 | 0 | [7 empty] | Low (2013) | None | None | None
M-058 | Lighting - Compact Fluorescent Fixture (Indoor) | SDGE | COM | Electric | COMLighting - Compact Fluorescent Fixture (Indoor) | Indoor CFL Fixture (Any Shape Lamp) - Average Total Fixture Watts = 36.84, Average Total Fixture CFL Ratio = 0.353 | Indoor Incandescent Fixture (Any Shape Lamp) - Average Lamp Watts = 130.04, Average Total Fixture CFL Ratio = 0.353 | Indoor Incandescent Fixture (Any Shape Lamp) - Average Total Fixture CFL Ratio = 0.353 | Lighting | InGen | Ltg_Wired | CFL_fixt | Indoor | 1 | 0 | 1 | 0.54 | 10 | NA | 1 | NA | Fixtures | ERC | EDUCATION - RELOCATABLE CLASSROOM | New | CZ08 | El Toro Area (CZ08) |  |  |  | 1000 sf | 1.1494 | 0.7832 | 1.9326 | Fixtures/1000 sf | 96.8139 | 341.753 | 341.753 | 0.027109 | 0.095694 | 0.095694 | 0 | 0 | 0 | 111.336 | 393.0159 | 393.0159 | 0.035523 | 0.1254 | 0.1254 | -0.57344 | -2.0242 | -2.0242 | 123 | 4.35 | 4.35 | 4.35 | 1.45 | 0.5 | 42.165 | 23.2971 | 23.2971 | 18.04 | 18.04 | 18.04 | 0 | 0 | 0 | 1 | 1 | 0 | 0 | [7 empty] | Low (2013) | None | None | None
M-058 | Lighting - Compact Fluorescent Fixture (Indoor) | SDGE | COM | Electric | COMLighting - Compact Fluorescent Fixture (Indoor) | Indoor CFL Fixture (Any Shape Lamp) - Average Total Fixture Watts = 36.84, Average Total Fixture CFL Ratio = 0.353 | Indoor Incandescent Fixture (Any Shape Lamp) - Average Lamp Watts = 130.04, Average Total Fixture CFL Ratio = 0.353 | Indoor Incandescent Fixture (Any Shape Lamp) - Average Total Fixture CFL Ratio = 0.353 | Lighting | InGen | Ltg_Wired | CFL_fixt | Indoor | 1 | 0 | 1 | 0.54 | 10 | NA | 1 | NA | Fixtures | ERC | EDUCATION - RELOCATABLE CLASSROOM | Existing | CZ08 | El Toro Area (CZ08) |  |  |  | 1000 sf | 1.1494 | 0.7832 | 1.9326 | Fixtures/1000 sf | 96.8132 | 341.7506 | 341.7506 | 0.027109 | 0.095694 | 0.095694 | 0 | 0 | 0 | 107.24 | 378.5572 | 378.5572 | 0.034108 | 0.1204 | 0.1204 | -0.52131 | -1.8402 | -1.8402 | 123 | 4.35 | 4.35 | 4.35 | 1.45 | 0.5 | 42.165 | 23.2971 | 23.2971 | 18.04 | 18.04 | 18.04 | 0 | 0 | 0 | 1 | 1 | 0 | 0 | [7 empty] | Low (2013) | None | None | None
M-058 | Lighting - Compact Fluorescent Fixture (Indoor) | SDGE | COM | Electric | COMLighting - Compact Fluorescent Fixture (Indoor) | Indoor CFL Fixture (Any Shape Lamp) - Average Total Fixture Watts = 36.84, Average Total Fixture CFL Ratio = 0.353 | Indoor Incandescent Fixture (Any Shape Lamp) - Average Lamp Watts = 130.04, Average Total Fixture CFL Ratio = 0.353 | Indoor Incandescent Fixture (Any Shape Lamp) - Average Total Fixture CFL Ratio = 0.353 | Lighting | InGen | Ltg_Wired | CFL_fixt | Indoor | 1 | 0 | 1 | 0.54 | 10 | NA | 1 | NA | Fixtures | ERC | EDUCATION - RELOCATABLE CLASSROOM | Existing | CZ10 | San Bernardino Area (CZ10) |  |  |  | 1000 sf | 1.1494 | 0.7832 | 1.9326 | Fixtures/1000 sf | 96.8098 | 341.7386 | 341.7386 | 0.027107 | 0.095689 | 0.095689 | 0 | 0 | 0 | 106.1229 | 374.6138 | 374.6138 | 0.033922 | 0.11974 | 0.11974 | -0.61067 | -2.1557 | -2.1557 | 123 | 4.35 | 4.35 | 4.35 | 1.45 | 0.5 | 42.165 | 23.2971 | 23.2971 | 18.04 | 18.04 | 18.04 | 0 | 0 | 0 | 1 | 1 | 0 | 0 | [7 empty] | Low (2013) | None | None | None
M-058 | Lighting - Compact Fluorescent Fixture (Indoor) | SDGE | COM | Electric | COMLighting - Compact Fluorescent Fixture (Indoor) | Indoor CFL Fixture (Any Shape Lamp) - Average Total Fixture Watts = 36.84, Average Total Fixture CFL Ratio = 0.353 | Indoor Incandescent Fixture (Any Shape Lamp) - Average Lamp Watts = 130.04, Average Total Fixture CFL Ratio = 0.353 | Indoor Incandescent Fixture (Any Shape Lamp) - Average Total Fixture CFL Ratio = 0.353 | Lighting | InGen | Ltg_Wired | CFL_fixt | Indoor | 1 | 0 | 1 | 0.54 | 10 | NA | 1 | NA | Fixtures | ERC | EDUCATION - RELOCATABLE CLASSROOM | New | CZ10 | San Bernardino Area (CZ10) |  |  |  | 1000 sf | 1.1494 | 0.7832 | 1.9326 | Fixtures/1000 sf | 96.8132 | 341.7507 | 341.7507 | 0.027108 | 0.095691 | 0.095691 | 0 | 0 | 0 | 112.0807 | 395.6448 | 395.6448 | 0.037124 | 0.13105 | 0.13105 | -0.65163 | -2.3003 | -2.3003 | 123 | 4.35 | 4.35 | 4.35 | 1.45 | 0.5 | 42.165 | 23.2971 | 23.2971 | 18.04 | 18.04 | 18.04 | 0 | 0 | 0 | 1 | 1 | 0 | 0 | [7 empty] | Low (2013) | None | None | None
M-058 | Lighting - Compact Fluorescent Fixture (Indoor) | SDGE | COM | Electric | COMLighting - Compact Fluorescent Fixture (Indoor) | Indoor CFL Fixture (Any Shape Lamp) - Average Total Fixture Watts = 36.84, Average Total Fixture CFL Ratio = 0.353 | Indoor Incandescent Fixture (Any Shape Lamp) - Average Lamp Watts = 130.04, Average Total Fixture CFL Ratio = 0.353 | Indoor Incandescent Fixture (Any Shape Lamp) - Average Total Fixture CFL Ratio = 0.353 | Lighting | InGen | Ltg_Wired | CFL_fixt | Indoor | 1 | 0 | 1 | 0.54 | 10 | NA | 1 | NA | Fixtures | ERC | EDUCATION - RELOCATABLE CLASSROOM | New | CZ14 | China Lake Area (CZ14) |  |  |  | 1000 sf | 1.1494 | 0.7832 | 1.9326 | Fixtures/1000 sf | 96.8145 | 341.7553 | 341.7553 | 0.027108 | 0.095691 | 0.095691 | 0 | 0 | 0 | 110.5912 | 390.3871 | 390.3871 | 0.036566 | 0.12908 | 0.12908 | -0.9458 | -3.3387 | -3.3387 | 123 | 4.35 | 4.35 | 4.35 | 1.45 | 0.5 | 42.165 | 23.2971 | 23.2971 | 18.04 | 18.04 | 18.04 | 0 | 0 | 0 | 1 | 1 | 0 | 0 | [7 empty] | Low (2013) | None | None | None
M-058 | Lighting - Compact Fluorescent Fixture (Indoor) | SDGE | COM | Electric | COMLighting - Compact Fluorescent Fixture (Indoor) | Indoor CFL Fixture (Any Shape Lamp) - Average Total Fixture Watts = 36.84, Average Total Fixture CFL Ratio = 0.353 | Indoor Incandescent Fixture (Any Shape Lamp) - Average Lamp Watts = 130.04, Average Total Fixture CFL Ratio = 0.353 | Indoor Incandescent Fixture (Any Shape Lamp) - Average Total Fixture CFL Ratio = 0.353 | Lighting | InGen | Ltg_Wired | CFL_fixt | Indoor | 1 | 0 | 1 | 0.54 | 10 | NA | 1 | NA | Fixtures | ERC | EDUCATION - RELOCATABLE CLASSROOM | Existing | CZ14 | China Lake Area (CZ14) |  |  |  | 1000 sf | 1.1494 | 0.7832 | 1.9326 | Fixtures/1000 sf | 96.8105 | 341.7409 | 341.7409 | 0.027108 | 0.095691 | 0.095691 | 0 | 0 | 0 | 105.3782 | 371.985 | 371.985 | 0.034443 | 0.12159 | 0.12159 | -0.80802 | -2.8523 | -2.8523 | 123 | 4.35 | 4.35 | 4.35 | 1.45 | 0.5 | 42.165 | 23.2971 | 23.2971 | 18.04 | 18.04 | 18.04 | 0 | 0 | 0 | 1 | 1 | 0 | 0 | [7 empty] | Low (2013) | None | None | None
M-058 | Lighting - Compact Fluorescent Fixture (Indoor) | SDGE | COM | Electric | COMLighting - Compact Fluorescent Fixture (Indoor) | Indoor CFL Fixture (Any Shape Lamp) - Average Total Fixture Watts = 36.84, Average Total Fixture CFL Ratio = 0.353 | Indoor Incandescent Fixture (Any Shape Lamp) - Average Lamp Watts = 130.04, Average Total Fixture CFL Ratio = 0.353 | Indoor Incandescent Fixture (Any Shape Lamp) - Average Total Fixture CFL Ratio = 0.353 | Lighting | InGen | Ltg_Wired | CFL_fixt | Indoor | 1 | 0 | 1 | 0.54 | 10 | NA | 1 | NA | Fixtures | ERC | EDUCATION - RELOCATABLE CLASSROOM | Existing | CZ15 | Blythe Area (CZ15) |  |  |  | 1000 sf | 1.1494 | 0.7832 | 1.9326 | Fixtures/1000 sf | 96.8158 | 341.7597 | 341.7597 | 0.027107 | 0.095688 | 0.095688 | 0 | 0 | 0 | 113.9425 | 402.217 | 402.217 | 0.034927 | 0.12329 | 0.12329 | -0.29565 | -1.0437 | -1.0437 | 123 | 4.35 | 4.35 | 4.35 | 1.45 | 0.5 | 42.165 | 23.2971 | 23.2971 | 18.04 | 18.04 | 18.04 | 0 | 0 | 0 | 1 | 1 | 0 | 0 | [7 empty] | Low (2013) | None | None | None
M-058 | Lighting - Compact Fluorescent Fixture (Indoor) | SDGE | COM | Electric | COMLighting - Compact Fluorescent Fixture (Indoor) | Indoor CFL Fixture (Any Shape Lamp) - Average Total Fixture Watts = 36.84, Average Total Fixture CFL Ratio = 0.353 | Indoor Incandescent Fixture (Any Shape Lamp) - Average Lamp Watts = 130.04, Average Total Fixture CFL Ratio = 0.353 | Indoor Incandescent Fixture (Any Shape Lamp) - Average Total Fixture CFL Ratio = 0.353 | Lighting | InGen | Ltg_Wired | CFL_fixt | Indoor | 1 | 0 | 1 | 0.54 | 10 | NA | 1 | NA | Fixtures | ERC | EDUCATION - RELOCATABLE CLASSROOM | New | CZ15 | Blythe Area (CZ15) |  |  |  | 1000 sf | 1.1494 | 0.7832 | 1.9326 | Fixtures/1000 sf | 96.8168 | 341.7634 | 341.7634 | 0.027107 | 0.095689 | 0.095689 | 0 | 0 | 0 | 122.1344 | 431.1345 | 431.1345 | 0.037162 | 0.13118 | 0.13118 | -0.32656 | -1.1528 | -1.1528 | 123 | 4.35 | 4.35 | 4.35 | 1.45 | 0.5 | 42.165 | 23.2971 | 23.2971 | 18.04 | 18.04 | 18.04 | 0 | 0 | 0 | 1 | 1 | 0 | 0 | [7 empty] | Low (2013) | None | None | None
M-058 | Lighting - Compact Fluorescent Fixture (Indoor) | PGE | COM | Electric | COMLighting - Compact Fluorescent Fixture (Indoor) | Indoor CFL Fixture (Any Shape Lamp) - Average Total Fixture Watts = 36.84, Average Total Fixture CFL Ratio = 0.353 | Indoor Incandescent Fixture (Any Shape Lamp) - Average Lamp Watts = 130.04, Average Total Fixture CFL Ratio = 0.353 | Indoor Incandescent Fixture (Any Shape Lamp) - Average Total Fixture CFL Ratio = 0.353 | Lighting | InGen | Ltg_Wired | CFL_fixt | Indoor | 1 | 0 | 1 | 0.54 | 10 | NA | 1 | NA | Fixtures | ESE | EDUCATION - SECONDARY SCHOOL | Existing | CZ01 | Arcata Area (CZ01) |  |  |  | 1000 sf | 0.94702 | 0.64531 | 1.5923 | Fixtures/1000 sf | 85.5314 | 301.9257 | 301.9257 | 0.026247 | 0.092652 | 0.092652 | 0 | 0 | 0 | 82.962 | 292.8558 | 292.8558 | 0.031092 | 0.10976 | 0.10976 | -1.7473 | -6.1681 | -6.1681 | 123 | 4.35 | 4.35 | 4.35 | 1.45 | 0.5 | 42.165 | 23.2971 | 23.2971 | 18.04 | 18.04 | 18.04 | 0 | 0 | 0 | 1 | 1 | 0 | 0 | [7 empty] | Low (2013) | None | None | None
M-058 | Lighting - Compact Fluorescent Fixture (Indoor) | PGE | COM | Electric | COMLighting - Compact Fluorescent Fixture (Indoor) | Indoor CFL Fixture (Any Shape Lamp) - Average Total Fixture Watts = 36.84, Average Total Fixture CFL Ratio = 0.353 | Indoor Incandescent Fixture (Any Shape Lamp) - Average Lamp Watts = 130.04, Average Total Fixture CFL Ratio = 0.353 | Indoor Incandescent Fixture (Any Shape Lamp) - Average Total Fixture CFL Ratio = 0.353 | Lighting | InGen | Ltg_Wired | CFL_fixt | Indoor | 1 | 0 | 1 | 0.54 | 10 | NA | 1 | NA | Fixtures | ESE | EDUCATION - SECONDARY SCHOOL | New | CZ01 | Arcata Area (CZ01) |  |  |  | 1000 sf | 0.94702 | 0.64531 | 1.5923 | Fixtures/1000 sf | 85.532 | 301.9279 | 301.9279 | 0.026246 | 0.092647 | 0.092647 | 0 | 0 | 0 | 84.4303 | 298.0391 | 298.0391 | 0.030175 | 0.10652 | 0.10652 | -1.3766 | -4.8593 | -4.8593 | 123 | 4.35 | 4.35 | 4.35 | 1.45 | 0.5 | 42.165 | 23.2971 | 23.2971 | 18.04 | 18.04 | 18.04 | 0 | 0 | 0 | 1 | 1 | 0 | 0 | [7 empty] | Low (2013) | None | None | None
M-058 | Lighting - Compact Fluorescent Fixture (Indoor) | PGE | COM | Electric | COMLighting - Compact Fluorescent Fixture (Indoor) | Indoor CFL Fixture (Any Shape Lamp) - Average Total Fixture Watts = 36.84, Average Total Fixture CFL Ratio = 0.353 | Indoor Incandescent Fixture (Any Shape Lamp) - Average Lamp Watts = 130.04, Average Total Fixture CFL Ratio = 0.353 | Indoor Incandescent Fixture (Any Shape Lamp) - Average Total Fixture CFL Ratio = 0.353 | Lighting | InGen | Ltg_Wired | CFL_fixt | Indoor | 1 | 0 | 1 | 0.54 | 10 | NA | 1 | NA | Fixtures | ESE | EDUCATION - SECONDARY SCHOOL | New | CZ02 | Santa Rosa Area (CZ02) |  |  |  | 1000 sf | 0.94702 | 0.64531 | 1.5923 | Fixtures/1000 sf | 85.5318 | 301.9272 | 301.9272 | 0.00073418 | 0.0025916 | 0.0025916 | 0 | 0 | 0 | 89.9367 | 317.4764 | 317.4764 | 0.00073418 | 0.0025916 | 0.0025916 | -1.2665 | -4.4706 | -4.4706 | 123 | 4.35 | 4.35 | 4.35 | 1.45 | 0.5 | 42.165 | 23.2971 | 23.2971 | 18.04 | 18.04 | 18.04 | 0 | 0 | 0 | 1 | 1 | 0 | 0 | [7 empty] | Low (2013) | None | None | None
M-058 | Lighting - Compact Fluorescent Fixture (Indoor) | PGE | COM | Electric | COMLighting - Compact Fluorescent Fixture (Indoor) | Indoor CFL Fixture (Any Shape Lamp) - Average Total Fixture Watts = 36.84, Average Total Fixture CFL Ratio = 0.353 | Indoor Incandescent Fixture (Any Shape Lamp) - Average Lamp Watts = 130.04, Average Total Fixture CFL Ratio = 0.353 | Indoor Incandescent Fixture (Any Shape Lamp) - Average Total Fixture CFL Ratio = 0.353 | Lighting | InGen | Ltg_Wired | CFL_fixt | Indoor | 1 | 0 | 1 | 0.54 | 10 | NA | 1 | NA | Fixtures | ESE | EDUCATION - SECONDARY SCHOOL | Existing | CZ02 | Santa Rosa Area (CZ02) |  |  |  | 1000 sf | 0.94702 | 0.64531 | 1.5923 | Fixtures/1000 sf | 85.5331 | 301.9319 | 301.9319 | 0.00073418 | 0.0025916 | 0.0025916 | 0 | 0 | 0 | 89.2025 | 314.8848 | 314.8848 | 0.00073418 | 0.0025916 | 0.0025916 | -1.0939 | -3.8616 | -3.8616 | 123 | 4.35 | 4.35 | 4.35 | 1.45 | 0.5 | 42.165 | 23.2971 | 23.2971 | 18.04 | 18.04 | 18.04 | 0 | 0 | 0 | 1 | 1 | 0 | 0 | [7 empty] | Low (2013) | None | None | None
M-058 | Lighting - Compact Fluorescent Fixture (Indoor) | PGE | COM | Electric | COMLighting - Compact Fluorescent Fixture (Indoor) | Indoor CFL Fixture (Any Shape Lamp) - Average Total Fixture Watts = 36.84, Average Total Fixture CFL Ratio = 0.353 | Indoor Incandescent Fixture (Any Shape Lamp) - Average Lamp Watts = 130.04, Average Total Fixture CFL Ratio = 0.353 | Indoor Incandescent Fixture (Any Shape Lamp) - Average Total Fixture CFL Ratio = 0.353 | Lighting | InGen | Ltg_Wired | CFL_fixt | Indoor | 1 | 0 | 1 | 0.54 | 10 | NA | 1 | NA | Fixtures | ESE | EDUCATION - SECONDARY SCHOOL | New | CZ03 | Oakland Area (CZ03) |  |  |  | 1000 sf | 0.94702 | 0.64531 | 1.5923 | Fixtures/1000 sf | 85.5338 | 301.9343 | 301.9343 | 0.00073418 | 0.0025916 | 0.0025916 | 0 | 0 | 0 | 88.8354 | 313.589 | 313.589 | 0.00073418 | 0.0025916 | 0.0025916 | -1.1123 | -3.9263 | -3.9263 | 123 | 4.35 | 4.35 | 4.35 | 1.45 | 0.5 | 42.165 | 23.2971 | 23.2971 | 18.04 | 18.04 | 18.04 | 0 | 0 | 0 | 1 | 1 | 0 | 0 | [7 empty] | Low (2013) | None | None | None
M-058 | Lighting - Compact Fluorescent Fixture (Indoor) | PGE | COM | Electric | COMLighting - Compact Fluorescent Fixture (Indoor) | Indoor CFL Fixture (Any Shape Lamp) - Average Total Fixture Watts = 36.84, Average Total Fixture CFL Ratio = 0.353 | Indoor Incandescent Fixture (Any Shape Lamp) - Average Lamp Watts = 130.04, Average Total Fixture CFL Ratio = 0.353 | Indoor Incandescent Fixture (Any Shape Lamp) - Average Total Fixture CFL Ratio = 0.353 | Lighting | InGen | Ltg_Wired | CFL_fixt | Indoor | 1 | 0 | 1 | 0.54 | 10 | NA | 1 | NA | Fixtures | ESE | EDUCATION - SECONDARY SCHOOL | Existing | CZ03 | Oakland Area (CZ03) |  |  |  | 1000 sf | 0.94702 | 0.64531 | 1.5923 | Fixtures/1000 sf | 85.5338 | 301.9343 | 301.9343 | 0.00073418 | 0.0025916 | 0.0025916 | 0 | 0 | 0 | 88.8354 | 313.589 | 313.589 | 0.00073418 | 0.0025916 | 0.0025916 | -1.1306 | -3.9911 | -3.9911 | 123 | 4.35 | 4.35 | 4.35 | 1.45 | 0.5 | 42.165 | 23.2971 | 23.2971 | 18.04 | 18.04 | 18.04 | 0 | 0 | 0 | 1 | 1 | 0 | 0 | [7 empty] | Low (2013) | None | None | None
M-058 | Lighting - Compact Fluorescent Fixture (Indoor) | SCE | COM | Electric | COMLighting - Compact Fluorescent Fixture (Indoor) | Indoor CFL Fixture (Any Shape Lamp) - Average Total Fixture Watts = 36.84, Average Total Fixture CFL Ratio = 0.353 | Indoor Incandescent Fixture (Any Shape Lamp) - Average Lamp Watts = 130.04, Average Total Fixture CFL Ratio = 0.353 | Indoor Incandescent Fixture (Any Shape Lamp) - Average Total Fixture CFL Ratio = 0.353 | Lighting | InGen | Ltg_Wired | CFL_fixt | Indoor | 1 | 0 | 1 | 0.54 | 10 | NA | 1 | NA | Fixtures | ESE | EDUCATION - SECONDARY SCHOOL | New | CZ10 | San Bernardino Area (CZ10) |  |  |  | 1000 sf | 0.72862 | 0.4965 | 1.2251 | Fixtures/1000 sf | 85.5166 | 301.8735 | 301.8735 | 0.026243 | 0.092637 | 0.092637 | 0 | 0 | 0 | 96.1634 | 339.4568 | 339.4568 | 0.037071 | 0.13086 | 0.13086 | -0.65332 | -2.3062 | -2.3062 | 123 | 4.35 | 4.35 | 4.35 | 1.45 | 0.5 | 42.165 | 23.2971 | 23.2971 | 18.04 | 18.04 | 18.04 | 0 | 0 | 0 | 1 | 1 | 0 | 0 | [7 empty] | Low (2013) | None | None | None
M-058 | Lighting - Compact Fluorescent Fixture (Indoor) | SCE | COM | Electric | COMLighting - Compact Fluorescent Fixture (Indoor) | Indoor CFL Fixture (Any Shape Lamp) - Average Total Fixture Watts = 36.84, Average Total Fixture CFL Ratio = 0.353 | Indoor Incandescent Fixture (Any Shape Lamp) - Average Lamp Watts = 130.04, Average Total Fixture CFL Ratio = 0.353 | Indoor Incandescent Fixture (Any Shape Lamp) - Average Total Fixture CFL Ratio = 0.353 | Lighting | InGen | Ltg_Wired | CFL_fixt | Indoor | 1 | 0 | 1 | 0.54 | 10 | NA | 1 | NA | Fixtures | ESE | EDUCATION - SECONDARY SCHOOL | Existing | CZ10 | San Bernardino Area (CZ10) |  |  |  | 1000 sf | 0.72862 | 0.4965 | 1.2251 | Fixtures/1000 sf | 85.5184 | 301.88 | 301.88 | 0.026244 | 0.092641 | 0.092641 | 0 | 0 | 0 | 95.0623 | 335.5699 | 335.5699 | 0.03318 | 0.11713 | 0.11713 | -0.55055 | -1.9435 | -1.9435 | 123 | 4.35 | 4.35 | 4.35 | 1.45 | 0.5 | 42.165 | 23.2971 | 23.2971 | 18.04 | 18.04 | 18.04 | 0 | 0 | 0 | 1 | 1 | 0 | 0 | [7 empty] | Low (2013) | None | None | None
M-058 | Lighting - Compact Fluorescent Fixture (Indoor) | SCE | COM | Electric | COMLighting - Compact Fluorescent Fixture (Indoor) | Indoor CFL Fixture (Any Shape Lamp) - Average Total Fixture Watts = 36.84, Average Total Fixture CFL Ratio = 0.353 | Indoor Incandescent Fixture (Any Shape Lamp) - Average Lamp Watts = 130.04, Average Total Fixture CFL Ratio = 0.353 | Indoor Incandescent Fixture (Any Shape Lamp) - Average Total Fixture CFL Ratio = 0.353 | Lighting | InGen | Ltg_Wired | CFL_fixt | Indoor | 1 | 0 | 1 | 0.54 | 10 | NA | 1 | NA | Fixtures | ESE | EDUCATION - SECONDARY SCHOOL | Existing | CZ13 | Fresno Area (CZ13) |  |  |  | 1000 sf | 0.72862 | 0.4965 | 1.2251 | Fixtures/1000 sf | 85.521 | 301.889 | 301.889 | 0.00073407 | 0.0025913 | 0.0025913 | 0 | 0 | 0 | 93.5941 | 330.3873 | 330.3873 | 0.00073407 | 0.0025913 | 0.0025913 | -0.8295 | -2.9281 | -2.9281 | 123 | 4.35 | 4.35 | 4.35 | 1.45 | 0.5 | 42.165 | 23.2971 | 23.2971 | 18.04 | 18.04 | 18.04 | 0 | 0 | 0 | 1 | 1 | 0 | 0 | [7 empty] | Low (2013) | None | None | None
M-058 | Lighting - Compact Fluorescent Fixture (Indoor) | SCE | COM | Electric | COMLighting - Compact Fluorescent Fixture (Indoor) | Indoor CFL Fixture (Any Shape Lamp) - Average Total Fixture Watts = 36.84, Average Total Fixture CFL Ratio = 0.353 | Indoor Incandescent Fixture (Any Shape Lamp) - Average Lamp Watts = 130.04, Average Total Fixture CFL Ratio = 0.353 | Indoor Incandescent Fixture (Any Shape Lamp) - Average Total Fixture CFL Ratio = 0.353 | Lighting | InGen | Ltg_Wired | CFL_fixt | Indoor | 1 | 0 | 1 | 0.54 | 10 | NA | 1 | NA | Fixtures | ESE | EDUCATION - SECONDARY SCHOOL | New | CZ13 | Fresno Area (CZ13) |  |  |  | 1000 sf | 0.72862 | 0.4965 | 1.2251 | Fixtures/1000 sf | 85.5172 | 301.8757 | 301.8757 | 0.00073407 | 0.0025913 | 0.0025913 | 0 | 0 | 0 | 95.7964 | 338.1611 | 338.1611 | 0.00073407 | 0.0025913 | 0.0025913 | -0.95796 | -3.3816 | -3.3816 | 123 | 4.35 | 4.35 | 4.35 | 1.45 | 0.5 | 42.165 | 23.2971 | 23.2971 | 18.04 | 18.04 | 18.04 | 0 | 0 | 0 | 1 | 1 | 0 | 0 | [7 empty] | Low (2013) | None | None | None
M-058 | Lighting - Compact Fluorescent Fixture (Indoor) | SCE | COM | Electric | COMLighting - Compact Fluorescent Fixture (Indoor) | Indoor CFL Fixture (Any Shape Lamp) - Average Total Fixture Watts = 36.84, Average Total Fixture CFL Ratio = 0.353 | Indoor Incandescent Fixture (Any Shape Lamp) - Average Lamp Watts = 130.04, Average Total Fixture CFL Ratio = 0.353 | Indoor Incandescent Fixture (Any Shape Lamp) - Average Total Fixture CFL Ratio = 0.353 | Lighting | InGen | Ltg_Wired | CFL_fixt | Indoor | 1 | 0 | 1 | 0.54 | 10 | NA | 1 | NA | Fixtures | ESE | EDUCATION - SECONDARY SCHOOL | Existing | CZ14 | China Lake Area (CZ14) |  |  |  | 1000 sf | 0.72862 | 0.4965 | 1.2251 | Fixtures/1000 sf | 85.5223 | 301.8936 | 301.8936 | 0.026243 | 0.092636 | 0.092636 | 0 | 0 | 0 | 92.8601 | 327.796 | 327.796 | 0.032116 | 0.11337 | 0.11337 | -0.84051 | -2.967 | -2.967 | 123 | 4.35 | 4.35 | 4.35 | 1.45 | 0.5 | 42.165 | 23.2971 | 23.2971 | 18.04 | 18.04 | 18.04 | 0 | 0 | 0 | 1 | 1 | 0 | 0 | [7 empty] | Low (2013) | None | None | None
M-058 | Lighting - Compact Fluorescent Fixture (Indoor) | SCE | COM | Electric | COMLighting - Compact Fluorescent Fixture (Indoor) | Indoor CFL Fixture (Any Shape Lamp) - Average Total Fixture Watts = 36.84, Average Total Fixture CFL Ratio = 0.353 | Indoor Incandescent Fixture (Any Shape Lamp) - Average Lamp Watts = 130.04, Average Total Fixture CFL Ratio = 0.353 | Indoor Incandescent Fixture (Any Shape Lamp) - Average Total Fixture CFL Ratio = 0.353 | Lighting | InGen | Ltg_Wired | CFL_fixt | Indoor | 1 | 0 | 1 | 0.54 | 10 | NA | 1 | NA | Fixtures | ESE | EDUCATION - SECONDARY SCHOOL | New | CZ14 | China Lake Area (CZ14) |  |  |  | 1000 sf | 0.72862 | 0.4965 | 1.2251 | Fixtures/1000 sf | 85.5191 | 301.8823 | 301.8823 | 0.026243 | 0.092639 | 0.092639 | 0 | 0 | 0 | 94.6952 | 334.2742 | 334.2742 | 0.0363 | 0.12814 | 0.12814 | -0.95062 | -3.3557 | -3.3557 | 123 | 4.35 | 4.35 | 4.35 | 1.45 | 0.5 | 42.165 | 23.2971 | 23.2971 | 18.04 | 18.04 | 18.04 | 0 | 0 | 0 | 1 | 1 | 0 | 0 | [7 empty] | Low (2013) | None | None | None
M-058 | Lighting - Compact Fluorescent Fixture (Indoor) | SCE | COM | Electric | COMLighting - Compact Fluorescent Fixture (Indoor) | Indoor CFL Fixture (Any Shape Lamp) - Average Total Fixture Watts = 36.84, Average Total Fixture CFL Ratio = 0.353 | Indoor Incandescent Fixture (Any Shape Lamp) - Average Lamp Watts = 130.04, Average Total Fixture CFL Ratio = 0.353 | Indoor Incandescent Fixture (Any Shape Lamp) - Average Total Fixture CFL Ratio = 0.353 | Lighting | InGen | Ltg_Wired | CFL_fixt | Indoor | 1 | 0 | 1 | 0.54 | 10 | NA | 1 | NA | Fixtures | ESE | EDUCATION - SECONDARY SCHOOL | Existing | CZ15 | Blythe Area (CZ15) |  |  |  | 1000 sf | 0.72862 | 0.4965 | 1.2251 | Fixtures/1000 sf | 85.5194 | 301.8834 | 301.8834 | 0.026244 | 0.092641 | 0.092641 | 0 | 0 | 0 | 103.5041 | 365.3695 | 365.3695 | 0.03307 | 0.11674 | 0.11674 | -0.24995 | -0.88233 | -0.88233 | 123 | 4.35 | 4.35 | 4.35 | 1.45 | 0.5 | 42.165 | 23.2971 | 23.2971 | 18.04 | 18.04 | 18.04 | 0 | 0 | 0 | 1 | 1 | 0 | 0 | [7 empty] | Low (2013) | None | None | None
M-058 | Lighting - Compact Fluorescent Fixture (Indoor) | SCE | COM | Electric | COMLighting - Compact Fluorescent Fixture (Indoor) | Indoor CFL Fixture (Any Shape Lamp) - Average Total Fixture Watts = 36.84, Average Total Fixture CFL Ratio = 0.353 | Indoor Incandescent Fixture (Any Shape Lamp) - Average Lamp Watts = 130.04, Average Total Fixture CFL Ratio = 0.353 | Indoor Incandescent Fixture (Any Shape Lamp) - Average Total Fixture CFL Ratio = 0.353 | Lighting | InGen | Ltg_Wired | CFL_fixt | Indoor | 1 | 0 | 1 | 0.54 | 10 | NA | 1 | NA | Fixtures | ESE | EDUCATION - SECONDARY SCHOOL | New | CZ15 | Blythe Area (CZ15) |  |  |  | 1000 sf | 0.72862 | 0.4965 | 1.2251 | Fixtures/1000 sf | 85.5218 | 301.8918 | 301.8918 | 0.026243 | 0.092638 | 0.092638 | 0 | 0 | 0 | 106.4404 | 375.7346 | 375.7346 | 0.036704 | 0.12956 | 0.12956 | -0.28482 | -1.0054 | -1.0054 | 123 | 4.35 | 4.35 | 4.35 | 1.45 | 0.5 | 42.165 | 23.2971 | 23.2971 | 18.04 | 18.04 | 18.04 | 0 | 0 | 0 | 1 | 1 | 0 | 0 | [7 empty] | Low (2013) | None | None | None
M-058 | Lighting - Compact Fluorescent Fixture (Indoor) | SCE | COM | Electric | COMLighting - Compact Fluorescent Fixture (Indoor) | Indoor CFL Fixture (Any Shape Lamp) - Average Total Fixture Watts = 36.84, Average Total Fixture CFL Ratio = 0.353 | Indoor Incandescent Fixture (Any Shape Lamp) - Average Lamp Watts = 130.04, Average Total Fixture CFL Ratio = 0.353 | Indoor Incandescent Fixture (Any Shape Lamp) - Average Total Fixture CFL Ratio = 0.353 | Lighting | InGen | Ltg_Wired | CFL_fixt | Indoor | 1 | 0 | 1 | 0.54 | 10 | NA | 1 | NA | Fixtures | ESE | EDUCATION - SECONDARY SCHOOL | Existing | CZ16 | Mount Shasta Area (CZ16) |  |  |  | 1000 sf | 0.72862 | 0.4965 | 1.2251 | Fixtures/1000 sf | 85.5193 | 301.883 | 301.883 | 0.00073407 | 0.0025913 | 0.0025913 | 0 | 0 | 0 | 83.3171 | 294.1095 | 294.1095 | 0.00073407 | 0.0025913 | 0.0025913 | -1.4278 | -5.04 | -5.04 | 123 | 4.35 | 4.35 | 4.35 | 1.45 | 0.5 | 42.165 | 23.2971 | 23.2971 | 18.04 | 18.04 | 18.04 | 0 | 0 | 0 | 1 | 1 | 0 | 0 | [7 empty] | Low (2013) | None | None | None
M-058 | Lighting - Compact Fluorescent Fixture (Indoor) | SCE | COM | Electric | COMLighting - Compact Fluorescent Fixture (Indoor) | Indoor CFL Fixture (Any Shape Lamp) - Average Total Fixture Watts = 36.84, Average Total Fixture CFL Ratio = 0.353 | Indoor Incandescent Fixture (Any Shape Lamp) - Average Lamp Watts = 130.04, Average Total Fixture CFL Ratio = 0.353 | Indoor Incandescent Fixture (Any Shape Lamp) - Average Total Fixture CFL Ratio = 0.353 | Lighting | InGen | Ltg_Wired | CFL_fixt | Indoor | 1 | 0 | 1 | 0.54 | 10 | NA | 1 | NA | Fixtures | ESE | EDUCATION - SECONDARY SCHOOL | New | CZ16 | Mount Shasta Area (CZ16) |  |  |  | 1000 sf | 0.72862 | 0.4965 | 1.2251 | Fixtures/1000 sf | 85.5192 | 301.8828 | 301.8828 | 0.00073407 | 0.0025913 | 0.0025913 | 0 | 0 | 0 | 85.1523 | 300.5877 | 300.5877 | 0.00073407 | 0.0025913 | 0.0025913 | -1.1892 | -4.1979 | -4.1979 | 123 | 4.35 | 4.35 | 4.35 | 1.45 | 0.5 | 42.165 | 23.2971 | 23.2971 | 18.04 | 18.04 | 18.04 | 0 | 0 | 0 | 1 | 1 | 0 | 0 | [7 empty] | Low (2013) | None | None | None
M-058 | Lighting - Compact Fluorescent Fixture (Indoor) | SDGE | COM | Electric | COMLighting - Compact Fluorescent Fixture (Indoor) | Indoor CFL Fixture (Any Shape Lamp) - Average Total Fixture Watts = 36.84, Average Total Fixture CFL Ratio = 0.353 | Indoor Incandescent Fixture (Any Shape Lamp) - Average Lamp Watts = 130.04, Average Total Fixture CFL Ratio = 0.353 | Indoor Incandescent Fixture (Any Shape Lamp) - Average Total Fixture CFL Ratio = 0.353 | Lighting | InGen | Ltg_Wired | CFL_fixt | Indoor | 1 | 0 | 1 | 0.54 | 10 | NA | 1 | NA | Fixtures | ESE | EDUCATION - SECONDARY SCHOOL | Existing | CZ06 | Los Angeles Area (CZ06) |  |  |  | 1000 sf | 1.1494 | 0.7832 | 1.9326 | Fixtures/1000 sf | 86.7586 | 306.2577 | 306.2577 | 0.026624 | 0.093984 | 0.093984 | 0 | 0 | 0 | 96.8139 | 341.753 | 341.753 | 0.033773 | 0.11922 | 0.11922 | -0.49896 | -1.7613 | -1.7613 | 123 | 4.35 | 4.35 | 4.35 | 1.45 | 0.5 | 42.165 | 23.2971 | 23.2971 | 18.04 | 18.04 | 18.04 | 0 | 0 | 0 | 1 | 1 | 0 | 0 | [7 empty] | Low (2013) | None | None | None
M-058 | Lighting - Compact Fluorescent Fixture (Indoor) | SDGE | COM | Electric | COMLighting - Compact Fluorescent Fixture (Indoor) | Indoor CFL Fixture (Any Shape Lamp) - Average Total Fixture Watts = 36.84, Average Total Fixture CFL Ratio = 0.353 | Indoor Incandescent Fixture (Any Shape Lamp) - Average Lamp Watts = 130.04, Average Total Fixture CFL Ratio = 0.353 | Indoor Incandescent Fixture (Any Shape Lamp) - Average Total Fixture CFL Ratio = 0.353 | Lighting | InGen | Ltg_Wired | CFL_fixt | Indoor | 1 | 0 | 1 | 0.54 | 10 | NA | 1 | NA | Fixtures | ESE | EDUCATION - SECONDARY SCHOOL | New | CZ06 | Los Angeles Area (CZ06) |  |  |  | 1000 sf | 1.1494 | 0.7832 | 1.9326 | Fixtures/1000 sf | 86.7611 | 306.2667 | 306.2667 | 0.026623 | 0.093981 | 0.093981 | 0 | 0 | 0 | 95.3244 | 336.4952 | 336.4952 | 0.035039 | 0.12369 | 0.12369 | -0.64418 | -2.274 | -2.274 | 123 | 4.35 | 4.35 | 4.35 | 1.45 | 0.5 | 42.165 | 23.2971 | 23.2971 | 18.04 | 18.04 | 18.04 | 0 | 0 | 0 | 1 | 1 | 0 | 0 | [7 empty] | Low (2013) | None | None | None
M-058 | Lighting - Compact Fluorescent Fixture (Indoor) | SDGE | COM | Electric | COMLighting - Compact Fluorescent Fixture (Indoor) | Indoor CFL Fixture (Any Shape Lamp) - Average Total Fixture Watts = 36.84, Average Total Fixture CFL Ratio = 0.353 | Indoor Incandescent Fixture (Any Shape Lamp) - Average Lamp Watts = 130.04, Average Total Fixture CFL Ratio = 0.353 | Indoor Incandescent Fixture (Any Shape Lamp) - Average Total Fixture CFL Ratio = 0.353 | Lighting | InGen | Ltg_Wired | CFL_fixt | Indoor | 1 | 0 | 1 | 0.54 | 10 | NA | 1 | NA | Fixtures | ESE | EDUCATION - SECONDARY SCHOOL | Existing | CZ07 | San Diego Area (CZ07) |  |  |  | 1000 sf | 1.1494 | 0.7832 | 1.9326 | Fixtures/1000 sf | 86.7592 | 306.2599 | 306.2599 | 0.026623 | 0.093979 | 0.093979 | 0 | 0 | 0 | 96.4415 | 340.4385 | 340.4385 | 0.03314 | 0.11698 | 0.11698 | -0.43939 | -1.551 | -1.551 | 123 | 4.35 | 4.35 | 4.35 | 1.45 | 0.5 | 42.165 | 23.2971 | 23.2971 | 18.04 | 18.04 | 18.04 | 0 | 0 | 0 | 1 | 1 | 0 | 0 | [7 empty] | Low (2013) | None | None | None
M-058 | Lighting - Compact Fluorescent Fixture (Indoor) | SDGE | COM | Electric | COMLighting - Compact Fluorescent Fixture (Indoor) | Indoor CFL Fixture (Any Shape Lamp) - Average Total Fixture Watts = 36.84, Average Total Fixture CFL Ratio = 0.353 | Indoor Incandescent Fixture (Any Shape Lamp) - Average Lamp Watts = 130.04, Average Total Fixture CFL Ratio = 0.353 | Indoor Incandescent Fixture (Any Shape Lamp) - Average Total Fixture CFL Ratio = 0.353 | Lighting | InGen | Ltg_Wired | CFL_fixt | Indoor | 1 | 0 | 1 | 0.54 | 10 | NA | 1 | NA | Fixtures | ESE | EDUCATION - SECONDARY SCHOOL | New | CZ07 | San Diego Area (CZ07) |  |  |  | 1000 sf | 1.1494 | 0.7832 | 1.9326 | Fixtures/1000 sf | 86.7637 | 306.276 | 306.276 | 0.026624 | 0.093983 | 0.093983 | 0 | 0 | 0 | 93.835 | 331.2375 | 331.2375 | 0.03422 | 0.1208 | 0.1208 | -0.55854 | -1.9717 | -1.9717 | 123 | 4.35 | 4.35 | 4.35 | 1.45 | 0.5 | 42.165 | 23.2971 | 23.2971 | 18.04 | 18.04 | 18.04 | 0 | 0 | 0 | 1 | 1 | 0 | 0 | [7 empty] | Low (2013) | None | None | None
M-058 | Lighting - Compact Fluorescent Fixture (Indoor) | SDGE | COM | Electric | COMLighting - Compact Fluorescent Fixture (Indoor) | Indoor CFL Fixture (Any Shape Lamp) - Average Total Fixture Watts = 36.84, Average Total Fixture CFL Ratio = 0.353 | Indoor Incandescent Fixture (Any Shape Lamp) - Average Lamp Watts = 130.04, Average Total Fixture CFL Ratio = 0.353 | Indoor Incandescent Fixture (Any Shape Lamp) - Average Total Fixture CFL Ratio = 0.353 | Lighting | InGen | Ltg_Wired | CFL_fixt | Indoor | 1 | 0 | 1 | 0.54 | 10 | NA | 1 | NA | Fixtures | ESE | EDUCATION - SECONDARY SCHOOL | New | CZ08 | El Toro Area (CZ08) |  |  |  | 1000 sf | 1.1494 | 0.7832 | 1.9326 | Fixtures/1000 sf | 86.7592 | 306.2599 | 306.2599 | 0.026623 | 0.09398 | 0.09398 | 0 | 0 | 0 | 96.4415 | 340.4385 | 340.4385 | 0.035449 | 0.12513 | 0.12513 | -0.52875 | -1.8665 | -1.8665 | 123 | 4.35 | 4.35 | 4.35 | 1.45 | 0.5 | 42.165 | 23.2971 | 23.2971 | 18.04 | 18.04 | 18.04 | 0 | 0 | 0 | 1 | 1 | 0 | 0 | [7 empty] | Low (2013) | None | None | None
M-058 | Lighting - Compact Fluorescent Fixture (Indoor) | SDGE | COM | Electric | COMLighting - Compact Fluorescent Fixture (Indoor) | Indoor CFL Fixture (Any Shape Lamp) - Average Total Fixture Watts = 36.84, Average Total Fixture CFL Ratio = 0.353 | Indoor Incandescent Fixture (Any Shape Lamp) - Average Lamp Watts = 130.04, Average Total Fixture CFL Ratio = 0.353 | Indoor Incandescent Fixture (Any Shape Lamp) - Average Total Fixture CFL Ratio = 0.353 | Lighting | InGen | Ltg_Wired | CFL_fixt | Indoor | 1 | 0 | 1 | 0.54 | 10 | NA | 1 | NA | Fixtures | ESE | EDUCATION - SECONDARY SCHOOL | Existing | CZ08 | El Toro Area (CZ08) |  |  |  | 1000 sf | 1.1494 | 0.7832 | 1.9326 | Fixtures/1000 sf | 86.7567 | 306.2511 | 306.2511 | 0.026625 | 0.093985 | 0.093985 | 0 | 0 | 0 | 97.931 | 345.6963 | 345.6963 | 0.033587 | 0.11856 | 0.11856 | -0.42449 | -1.4985 | -1.4985 | 123 | 4.35 | 4.35 | 4.35 | 1.45 | 0.5 | 42.165 | 23.2971 | 23.2971 | 18.04 | 18.04 | 18.04 | 0 | 0 | 0 | 1 | 1 | 0 | 0 | [7 empty] | Low (2013) | None | None | None
M-058 | Lighting - Compact Fluorescent Fixture (Indoor) | SDGE | COM | Electric | COMLighting - Compact Fluorescent Fixture (Indoor) | Indoor CFL Fixture (Any Shape Lamp) - Average Total Fixture Watts = 36.84, Average Total Fixture CFL Ratio = 0.353 | Indoor Incandescent Fixture (Any Shape Lamp) - Average Lamp Watts = 130.04, Average Total Fixture CFL Ratio = 0.353 | Indoor Incandescent Fixture (Any Shape Lamp) - Average Total Fixture CFL Ratio = 0.353 | Lighting | InGen | Ltg_Wired | CFL_fixt | Indoor | 1 | 0 | 1 | 0.54 | 10 | NA | 1 | NA | Fixtures | ESE | EDUCATION - SECONDARY SCHOOL | Existing | CZ10 | San Bernardino Area (CZ10) |  |  |  | 1000 sf | 1.1494 | 0.7832 | 1.9326 | Fixtures/1000 sf | 86.7579 | 306.2555 | 306.2555 | 0.026625 | 0.093985 | 0.093985 | 0 | 0 | 0 | 97.1862 | 343.0674 | 343.0674 | 0.033475 | 0.11817 | 0.11817 | -0.53248 | -1.8796 | -1.8796 | 123 | 4.35 | 4.35 | 4.35 | 1.45 | 0.5 | 42.165 | 23.2971 | 23.2971 | 18.04 | 18.04 | 18.04 | 0 | 0 | 0 | 1 | 1 | 0 | 0 | [7 empty] | Low (2013) | None | None | None
M-058 | Lighting - Compact Fluorescent Fixture (Indoor) | SDGE | COM | Electric | COMLighting - Compact Fluorescent Fixture (Indoor) | Indoor CFL Fixture (Any Shape Lamp) - Average Total Fixture Watts = 36.84, Average Total Fixture CFL Ratio = 0.353 | Indoor Incandescent Fixture (Any Shape Lamp) - Average Lamp Watts = 130.04, Average Total Fixture CFL Ratio = 0.353 | Indoor Incandescent Fixture (Any Shape Lamp) - Average Total Fixture CFL Ratio = 0.353 | Lighting | InGen | Ltg_Wired | CFL_fixt | Indoor | 1 | 0 | 1 | 0.54 | 10 | NA | 1 | NA | Fixtures | ESE | EDUCATION - SECONDARY SCHOOL | New | CZ10 | San Bernardino Area (CZ10) |  |  |  | 1000 sf | 1.1494 | 0.7832 | 1.9326 | Fixtures/1000 sf | 86.7579 | 306.2555 | 306.2555 | 0.026624 | 0.093983 | 0.093983 | 0 | 0 | 0 | 97.1862 | 343.0674 | 343.0674 | 0.03705 | 0.13079 | 0.13079 | -0.66653 | -2.3528 | -2.3528 | 123 | 4.35 | 4.35 | 4.35 | 1.45 | 0.5 | 42.165 | 23.2971 | 23.2971 | 18.04 | 18.04 | 18.04 | 0 | 0 | 0 | 1 | 1 | 0 | 0 | [7 empty] | Low (2013) | None | None | None
M-058 | Lighting - Compact Fluorescent Fixture (Indoor) | SDGE | COM | Electric | COMLighting - Compact Fluorescent Fixture (Indoor) | Indoor CFL Fixture (Any Shape Lamp) - Average Total Fixture Watts = 36.84, Average Total Fixture CFL Ratio = 0.353 | Indoor Incandescent Fixture (Any Shape Lamp) - Average Lamp Watts = 130.04, Average Total Fixture CFL Ratio = 0.353 | Indoor Incandescent Fixture (Any Shape Lamp) - Average Total Fixture CFL Ratio = 0.353 | Lighting | InGen | Ltg_Wired | CFL_fixt | Indoor | 1 | 0 | 1 | 0.54 | 10 | NA | 1 | NA | Fixtures | ESE | EDUCATION - SECONDARY SCHOOL | New | CZ14 | China Lake Area (CZ14) |  |  |  | 1000 sf | 1.1494 | 0.7832 | 1.9326 | Fixtures/1000 sf | 86.7605 | 306.2644 | 306.2644 | 0.026624 | 0.093984 | 0.093984 | 0 | 0 | 0 | 95.6968 | 337.8097 | 337.8097 | 0.036417 | 0.12855 | 0.12855 | -0.97186 | -3.4307 | -3.4307 | 123 | 4.35 | 4.35 | 4.35 | 1.45 | 0.5 | 42.165 | 23.2971 | 23.2971 | 18.04 | 18.04 | 18.04 | 0 | 0 | 0 | 1 | 1 | 0 | 0 | [7 empty] | Low (2013) | None | None | None
M-058 | Lighting - Compact Fluorescent Fixture (Indoor) | SDGE | COM | Electric | COMLighting - Compact Fluorescent Fixture (Indoor) | Indoor CFL Fixture (Any Shape Lamp) - Average Total Fixture Watts = 36.84, Average Total Fixture CFL Ratio = 0.353 | Indoor Incandescent Fixture (Any Shape Lamp) - Average Lamp Watts = 130.04, Average Total Fixture CFL Ratio = 0.353 | Indoor Incandescent Fixture (Any Shape Lamp) - Average Total Fixture CFL Ratio = 0.353 | Lighting | InGen | Ltg_Wired | CFL_fixt | Indoor | 1 | 0 | 1 | 0.54 | 10 | NA | 1 | NA | Fixtures | ESE | EDUCATION - SECONDARY SCHOOL | Existing | CZ14 | China Lake Area (CZ14) |  |  |  | 1000 sf | 1.1494 | 0.7832 | 1.9326 | Fixtures/1000 sf | 86.7631 | 306.2737 | 306.2737 | 0.026624 | 0.093981 | 0.093981 | 0 | 0 | 0 | 94.2073 | 332.5519 | 332.5519 | 0.032321 | 0.11409 | 0.11409 | -0.83037 | -2.9312 | -2.9312 | 123 | 4.35 | 4.35 | 4.35 | 1.45 | 0.5 | 42.165 | 23.2971 | 23.2971 | 18.04 | 18.04 | 18.04 | 0 | 0 | 0 | 1 | 1 | 0 | 0 | [7 empty] | Low (2013) | None | None | None
M-058 | Lighting - Compact Fluorescent Fixture (Indoor) | SDGE | COM | Electric | COMLighting - Compact Fluorescent Fixture (Indoor) | Indoor CFL Fixture (Any Shape Lamp) - Average Total Fixture Watts = 36.84, Average Total Fixture CFL Ratio = 0.353 | Indoor Incandescent Fixture (Any Shape Lamp) - Average Lamp Watts = 130.04, Average Total Fixture CFL Ratio = 0.353 | Indoor Incandescent Fixture (Any Shape Lamp) - Average Total Fixture CFL Ratio = 0.353 | Lighting | InGen | Ltg_Wired | CFL_fixt | Indoor | 1 | 0 | 1 | 0.54 | 10 | NA | 1 | NA | Fixtures | ESE | EDUCATION - SECONDARY SCHOOL | Existing | CZ15 | Blythe Area (CZ15) |  |  |  | 1000 sf | 1.1494 | 0.7832 | 1.9326 | Fixtures/1000 sf | 86.759 | 306.2593 | 306.2593 | 0.026625 | 0.093985 | 0.093985 | 0 | 0 | 0 | 105.7505 | 373.2994 | 373.2994 | 0.033438 | 0.11804 | 0.11804 | -0.23682 | -0.83598 | -0.83598 | 123 | 4.35 | 4.35 | 4.35 | 1.45 | 0.5 | 42.165 | 23.2971 | 23.2971 | 18.04 | 18.04 | 18.04 | 0 | 0 | 0 | 1 | 1 | 0 | 0 | [7 empty] | Low (2013) | None | None | None
M-058 | Lighting - Compact Fluorescent Fixture (Indoor) | SDGE | COM | Electric | COMLighting - Compact Fluorescent Fixture (Indoor) | Indoor CFL Fixture (Any Shape Lamp) - Average Total Fixture Watts = 36.84, Average Total Fixture CFL Ratio = 0.353 | Indoor Incandescent Fixture (Any Shape Lamp) - Average Lamp Watts = 130.04, Average Total Fixture CFL Ratio = 0.353 | Indoor Incandescent Fixture (Any Shape Lamp) - Average Total Fixture CFL Ratio = 0.353 | Lighting | InGen | Ltg_Wired | CFL_fixt | Indoor | 1 | 0 | 1 | 0.54 | 10 | NA | 1 | NA | Fixtures | ESE | EDUCATION - SECONDARY SCHOOL | New | CZ15 | Blythe Area (CZ15) |  |  |  | 1000 sf | 1.1494 | 0.7832 | 1.9326 | Fixtures/1000 sf | 86.7573 | 306.2532 | 306.2532 | 0.026624 | 0.093983 | 0.093983 | 0 | 0 | 0 | 106.8676 | 377.2427 | 377.2427 | 0.036864 | 0.13013 | 0.13013 | -0.29156 | -1.0292 | -1.0292 | 123 | 4.35 | 4.35 | 4.35 | 1.45 | 0.5 | 42.165 | 23.2971 | 23.2971 | 18.04 | 18.04 | 18.04 | 0 | 0 | 0 | 1 | 1 | 0 | 0 | [7 empty] | Low (2013) | None | None | None
M-058 | Lighting - Compact Fluorescent Fixture (Indoor) | PGE | COM | Electric | COMLighting - Compact Fluorescent Fixture (Indoor) | Indoor CFL Fixture (Any Shape Lamp) - Average Total Fixture Watts = 36.84, Average Total Fixture CFL Ratio = 0.353 | Indoor Incandescent Fixture (Any Shape Lamp) - Average Lamp Watts = 130.04, Average Total Fixture CFL Ratio = 0.353 | Indoor Incandescent Fixture (Any Shape Lamp) - Average Total Fixture CFL Ratio = 0.353 | Lighting | InGen | Ltg_Wired | CFL_fixt | Indoor | 1 | 0 | 1 | 0.54 | 10 | NA | 1 | NA | Fixtures | EUN | EDUCATION - UNIVERSITY | Existing | CZ01 | Arcata Area (CZ01) |  |  |  | 1000 sf | 0.94702 | 0.64531 | 1.5923 | Fixtures/1000 sf | 86.996 | 307.096 | 307.096 | 0.024558 | 0.086691 | 0.086691 | 0 | 0 | 0 | 91.7721 | 323.9556 | 323.9556 | 0.030138 | 0.10639 | 0.10639 | -0.92139 | -3.2525 | -3.2525 | 123 | 4.35 | 4.35 | 4.35 | 1.45 | 0.5 | 42.165 | 23.2971 | 23.2971 | 18.04 | 18.04 | 18.04 | 0 | 0 | 0 | 1 | 1 | 0 | 0 | [7 empty] | Low (2013) | None | None | None
M-058 | Lighting - Compact Fluorescent Fixture (Indoor) | PGE | COM | Electric | COMLighting - Compact Fluorescent Fixture (Indoor) | Indoor CFL Fixture (Any Shape Lamp) - Average Total Fixture Watts = 36.84, Average Total Fixture CFL Ratio = 0.353 | Indoor Incandescent Fixture (Any Shape Lamp) - Average Lamp Watts = 130.04, Average Total Fixture CFL Ratio = 0.353 | Indoor Incandescent Fixture (Any Shape Lamp) - Average Total Fixture CFL Ratio = 0.353 | Lighting | InGen | Ltg_Wired | CFL_fixt | Indoor | 1 | 0 | 1 | 0.54 | 10 | NA | 1 | NA | Fixtures | EUN | EDUCATION - UNIVERSITY | New | CZ01 | Arcata Area (CZ01) |  |  |  | 1000 sf | 0.94702 | 0.64531 | 1.5923 | Fixtures/1000 sf | 87.0011 | 307.1138 | 307.1138 | 0.024558 | 0.08669 | 0.08669 | 0 | 0 | 0 | 91.0379 | 321.3639 | 321.3639 | 0.028816 | 0.10172 | 0.10172 | -0.83696 | -2.9545 | -2.9545 | 123 | 4.35 | 4.35 | 4.35 | 1.45 | 0.5 | 42.165 | 23.2971 | 23.2971 | 18.04 | 18.04 | 18.04 | 0 | 0 | 0 | 1 | 1 | 0 | 0 | [7 empty] | Low (2013) | None | None | None
M-058 | Lighting - Compact Fluorescent Fixture (Indoor) | PGE | COM | Electric | COMLighting - Compact Fluorescent Fixture (Indoor) | Indoor CFL Fixture (Any Shape Lamp) - Average Total Fixture Watts = 36.84, Average Total Fixture CFL Ratio = 0.353 | Indoor Incandescent Fixture (Any Shape Lamp) - Average Lamp Watts = 130.04, Average Total Fixture CFL Ratio = 0.353 | Indoor Incandescent Fixture (Any Shape Lamp) - Average Total Fixture CFL Ratio = 0.353 | Lighting | InGen | Ltg_Wired | CFL_fixt | Indoor | 1 | 0 | 1 | 0.54 | 10 | NA | 1 | NA | Fixtures | EUN | EDUCATION - UNIVERSITY | New | CZ02 | Santa Rosa Area (CZ02) |  |  |  | 1000 sf | 0.94702 | 0.64531 | 1.5923 | Fixtures/1000 sf | 86.9988 | 307.1058 | 307.1058 | 0.016115 | 0.056885 | 0.056885 | 0 | 0 | 0 | 96.1772 | 339.5054 | 339.5054 | 0.020997 | 0.074121 | 0.074121 | -0.67544 | -2.3843 | -2.3843 | 123 | 4.35 | 4.35 | 4.35 | 1.45 | 0.5 | 42.165 | 23.2971 | 23.2971 | 18.04 | 18.04 | 18.04 | 0 | 0 | 0 | 1 | 1 | 0 | 0 | [7 empty] | Low (2013) | None | None | None
M-058 | Lighting - Compact Fluorescent Fixture (Indoor) | PGE | COM | Electric | COMLighting - Compact Fluorescent Fixture (Indoor) | Indoor CFL Fixture (Any Shape Lamp) - Average Total Fixture Watts = 36.84, Average Total Fixture CFL Ratio = 0.353 | Indoor Incandescent Fixture (Any Shape Lamp) - Average Lamp Watts = 130.04, Average Total Fixture CFL Ratio = 0.353 | Indoor Incandescent Fixture (Any Shape Lamp) - Average Total Fixture CFL Ratio = 0.353 | Lighting | InGen | Ltg_Wired | CFL_fixt | Indoor | 1 | 0 | 1 | 0.54 | 10 | NA | 1 | NA | Fixtures | EUN | EDUCATION - UNIVERSITY | Existing | CZ02 | Santa Rosa Area (CZ02) |  |  |  | 1000 sf | 0.94702 | 0.64531 | 1.5923 | Fixtures/1000 sf | 87.0036 | 307.1229 | 307.1229 | 0.016115 | 0.056886 | 0.056886 | 0 | 0 | 0 | 95.443 | 336.9138 | 336.9138 | 0.01997 | 0.070493 | 0.070493 | -0.67544 | -2.3843 | -2.3843 | 123 | 4.35 | 4.35 | 4.35 | 1.45 | 0.5 | 42.165 | 23.2971 | 23.2971 | 18.04 | 18.04 | 18.04 | 0 | 0 | 0 | 1 | 1 | 0 | 0 | [7 empty] | Low (2013) | None | None | None
M-058 | Lighting - Compact Fluorescent Fixture (Indoor) | PGE | COM | Electric | COMLighting - Compact Fluorescent Fixture (Indoor) | Indoor CFL Fixture (Any Shape Lamp) - Average Total Fixture Watts = 36.84, Average Total Fixture CFL Ratio = 0.353 | Indoor Incandescent Fixture (Any Shape Lamp) - Average Lamp Watts = 130.04, Average Total Fixture CFL Ratio = 0.353 | Indoor Incandescent Fixture (Any Shape Lamp) - Average Total Fixture CFL Ratio = 0.353 | Lighting | InGen | Ltg_Wired | CFL_fixt | Indoor | 1 | 0 | 1 | 0.54 | 10 | NA | 1 | NA | Fixtures | EUN | EDUCATION - UNIVERSITY | New | CZ03 | Oakland Area (CZ03) |  |  |  | 1000 sf | 0.94702 | 0.64531 | 1.5923 | Fixtures/1000 sf | 86.999 | 307.1065 | 307.1065 | 0.016115 | 0.056885 | 0.056885 | 0 | 0 | 0 | 94.3417 | 333.0263 | 333.0263 | 0.020337 | 0.071789 | 0.071789 | -0.49924 | -1.7623 | -1.7623 | 123 | 4.35 | 4.35 | 4.35 | 1.45 | 0.5 | 42.165 | 23.2971 | 23.2971 | 18.04 | 18.04 | 18.04 | 0 | 0 | 0 | 1 | 1 | 0 | 0 | [7 empty] | Low (2013) | None | None | None
M-058 | Lighting - Compact Fluorescent Fixture (Indoor) | PGE | COM | Electric | COMLighting - Compact Fluorescent Fixture (Indoor) | Indoor CFL Fixture (Any Shape Lamp) - Average Total Fixture Watts = 36.84, Average Total Fixture CFL Ratio = 0.353 | Indoor Incandescent Fixture (Any Shape Lamp) - Average Lamp Watts = 130.04, Average Total Fixture CFL Ratio = 0.353 | Indoor Incandescent Fixture (Any Shape Lamp) - Average Total Fixture CFL Ratio = 0.353 | Lighting | InGen | Ltg_Wired | CFL_fixt | Indoor | 1 | 0 | 1 | 0.54 | 10 | NA | 1 | NA | Fixtures | EUN | EDUCATION - UNIVERSITY | Existing | CZ03 | Oakland Area (CZ03) |  |  |  | 1000 sf | 0.94702 | 0.64531 | 1.5923 | Fixtures/1000 sf | 87.0036 | 307.1229 | 307.1229 | 0.016115 | 0.056885 | 0.056885 | 0 | 0 | 0 | 95.443 | 336.9138 | 336.9138 | 0.019492 | 0.068808 | 0.068808 | -0.64608 | -2.2806 | -2.2806 | 123 | 4.35 | 4.35 | 4.35 | 1.45 | 0.5 | 42.165 | 23.2971 | 23.2971 | 18.04 | 18.04 | 18.04 | 0 | 0 | 0 | 1 | 1 | 0 | 0 | [7 empty] | Low (2013) | None | None | None
M-058 | Lighting - Compact Fluorescent Fixture (Indoor) | PGE | COM | Electric | COMLighting - Compact Fluorescent Fixture (Indoor) | Indoor CFL Fixture (Any Shape Lamp) - Average Total Fixture Watts = 36.84, Average Total Fixture CFL Ratio = 0.353 | Indoor Incandescent Fixture (Any Shape Lamp) - Average Lamp Watts = 130.04, Average Total Fixture CFL Ratio = 0.353 | Indoor Incandescent Fixture (Any Shape Lamp) - Average Total Fixture CFL Ratio = 0.353 | Lighting | InGen | Ltg_Wired | CFL_fixt | Indoor | 1 | 0 | 1 | 0.54 | 10 | NA | 1 | NA | Fixtures | EUN | EDUCATION - UNIVERSITY | Existing | CZ04 | Sunnyvale Area (CZ04) |  |  |  | 1000 sf | 0.94702 | 0.64531 | 1.5923 | Fixtures/1000 sf | 87.0018 | 307.1165 | 307.1165 | 0.024559 | 0.086692 | 0.086692 | 0 | 0 | 0 | 96.9114 | 342.0971 | 342.0971 | 0.031386 | 0.11079 | 0.11079 | -0.52494 | -1.853 | -1.853 | 123 | 4.35 | 4.35 | 4.35 | 1.45 | 0.5 | 42.165 | 23.2971 | 23.2971 | 18.04 | 18.04 | 18.04 | 0 | 0 | 0 | 1 | 1 | 0 | 0 | [7 empty] | Low (2013) | None | None | None
M-058 | Lighting - Compact Fluorescent Fixture (Indoor) | PGE | COM | Electric | COMLighting - Compact Fluorescent Fixture (Indoor) | Indoor CFL Fixture (Any Shape Lamp) - Average Total Fixture Watts = 36.84, Average Total Fixture CFL Ratio = 0.353 | Indoor Incandescent Fixture (Any Shape Lamp) - Average Lamp Watts = 130.04, Average Total Fixture CFL Ratio = 0.353 | Indoor Incandescent Fixture (Any Shape Lamp) - Average Total Fixture CFL Ratio = 0.353 | Lighting | InGen | Ltg_Wired | CFL_fixt | Indoor | 1 | 0 | 1 | 0.54 | 10 | NA | 1 | NA | Fixtures | EUN | EDUCATION - UNIVERSITY | New | CZ04 | Sunnyvale Area (CZ04) |  |  |  | 1000 sf | 0.94702 | 0.64531 | 1.5923 | Fixtures/1000 sf | 87.0018 | 307.1165 | 307.1165 | 0.024558 | 0.086691 | 0.086691 | 0 | 0 | 0 | 96.9114 | 342.0971 | 342.0971 | 0.030835 | 0.10885 | 0.10885 | -0.44785 | -1.5809 | -1.5809 | 123 | 4.35 | 4.35 | 4.35 | 1.45 | 0.5 | 42.165 | 23.2971 | 23.2971 | 18.04 | 18.04 | 18.04 | 0 | 0 | 0 | 1 | 1 | 0 | 0 | [7 empty] | Low (2013) | None | None | None
M-058 | Lighting - Compact Fluorescent Fixture (Indoor) | PGE | COM | Electric | COMLighting - Compact Fluorescent Fixture (Indoor) | Indoor CFL Fixture (Any Shape Lamp) - Average Total Fixture Watts = 36.84, Average Total Fixture CFL Ratio = 0.353 | Indoor Incandescent Fixture (Any Shape Lamp) - Average Lamp Watts = 130.04, Average Total Fixture CFL Ratio = 0.353 | Indoor Incandescent Fixture (Any Shape Lamp) - Average Total Fixture CFL Ratio = 0.353 | Lighting | InGen | Ltg_Wired | CFL_fixt | Indoor | 1 | 0 | 1 | 0.54 | 10 | NA | 1 | NA | Fixtures | EUN | EDUCATION - UNIVERSITY | Existing | CZ05 | Santa Maria Area (CZ05) |  |  |  | 1000 sf | 0.94702 | 0.64531 | 1.5923 | Fixtures/1000 sf | 87.0021 | 307.1175 | 307.1175 | 0.024559 | 0.086693 | 0.086693 | 0 | 0 | 0 | 95.0759 | 335.618 | 335.618 | 0.029881 | 0.10548 | 0.10548 | -0.61671 | -2.177 | -2.177 | 123 | 4.35 | 4.35 | 4.35 | 1.45 | 0.5 | 42.165 | 23.2971 | 23.2971 | 18.04 | 18.04 | 18.04 | 0 | 0 | 0 | 1 | 1 | 0 | 0 | [7 empty] | Low (2013) | None | None | None
M-058 | Lighting - Compact Fluorescent Fixture (Indoor) | PGE | COM | Electric | COMLighting - Compact Fluorescent Fixture (Indoor) | Indoor CFL Fixture (Any Shape Lamp) - Average Total Fixture Watts = 36.84, Average Total Fixture CFL Ratio = 0.353 | Indoor Incandescent Fixture (Any Shape Lamp) - Average Lamp Watts = 130.04, Average Total Fixture CFL Ratio = 0.353 | Indoor Incandescent Fixture (Any Shape Lamp) - Average Total Fixture CFL Ratio = 0.353 | Lighting | InGen | Ltg_Wired | CFL_fixt | Indoor | 1 | 0 | 1 | 0.54 | 10 | NA | 1 | NA | Fixtures | EUN | EDUCATION - UNIVERSITY | New | CZ16 | Mount Shasta Area (CZ16) |  |  |  | 1000 sf | 0.94702 | 0.64531 | 1.5923 | Fixtures/1000 sf | 86.9992 | 307.1073 | 307.1073 | 0.016115 | 0.056886 | 0.056886 | 0 | 0 | 0 | 92.5063 | 326.5472 | 326.5472 | 0.020116 | 0.071011 | 0.071011 | -0.90304 | -3.1877 | -3.1877 | 123 | 4.35 | 4.35 | 4.35 | 1.45 | 0.5 | 42.165 | 23.2971 | 23.2971 | 18.04 | 18.04 | 18.04 | 0 | 0 | 0 | 1 | 1 | 0 | 0 | [7 empty] | Low (2013) | None | None | None
M-058 | Lighting - Compact Fluorescent Fixture (Indoor) | SCE | COM | Electric | COMLighting - Compact Fluorescent Fixture (Indoor) | Indoor CFL Fixture (Any Shape Lamp) - Average Total Fixture Watts = 36.84, Average Total Fixture CFL Ratio = 0.353 | Indoor Incandescent Fixture (Any Shape Lamp) - Average Lamp Watts = 130.04, Average Total Fixture CFL Ratio = 0.353 | Indoor Incandescent Fixture (Any Shape Lamp) - Average Total Fixture CFL Ratio = 0.353 | Lighting | InGen | Ltg_Wired | CFL_fixt | Indoor | 1 | 0 | 1 | 0.54 | 10 | NA | 1 | NA | Fixtures | EUN | EDUCATION - UNIVERSITY | Existing | CZ05 | Santa Maria Area (CZ05) |  |  |  | 1000 sf | 0.72862 | 0.4965 | 1.2251 | Fixtures/1000 sf | 86.9863 | 307.0618 | 307.0618 | 0.024556 | 0.086681 | 0.086681 | 0 | 0 | 0 | 96.1634 | 339.4568 | 339.4568 | 0.029877 | 0.10546 | 0.10546 | -0.61662 | -2.1767 | -2.1767 | 123 | 4.35 | 4.35 | 4.35 | 1.45 | 0.5 | 42.165 | 23.2971 | 23.2971 | 18.04 | 18.04 | 18.04 | 0 | 0 | 0 | 1 | 1 | 0 | 0 | [7 empty] | Low (2013) | None | None | None
M-058 | Lighting - Compact Fluorescent Fixture (Indoor) | SCE | COM | Electric | COMLighting - Compact Fluorescent Fixture (Indoor) | Indoor CFL Fixture (Any Shape Lamp) - Average Total Fixture Watts = 36.84, Average Total Fixture CFL Ratio = 0.353 | Indoor Incandescent Fixture (Any Shape Lamp) - Average Lamp Watts = 130.04, Average Total Fixture CFL Ratio = 0.353 | Indoor Incandescent Fixture (Any Shape Lamp) - Average Total Fixture CFL Ratio = 0.353 | Lighting | InGen | Ltg_Wired | CFL_fixt | Indoor | 1 | 0 | 1 | 0.54 | 10 | NA | 1 | NA | Fixtures | EUN | EDUCATION - UNIVERSITY | New | CZ05 | Santa Maria Area (CZ05) |  |  |  | 1000 sf | 0.72862 | 0.4965 | 1.2251 | Fixtures/1000 sf | 86.9865 | 307.0625 | 307.0625 | 0.024554 | 0.086676 | 0.086676 | 0 | 0 | 0 | 94.3282 | 332.9786 | 332.9786 | 0.030391 | 0.10728 | 0.10728 | -0.56891 | -2.0082 | -2.0082 | 123 | 4.35 | 4.35 | 4.35 | 1.45 | 0.5 | 42.165 | 23.2971 | 23.2971 | 18.04 | 18.04 | 18.04 | 0 | 0 | 0 | 1 | 1 | 0 | 0 | [7 empty] | Low (2013) | None | None | None
M-058 | Lighting - Compact Fluorescent Fixture (Indoor) | SCE | COM | Electric | COMLighting - Compact Fluorescent Fixture (Indoor) | Indoor CFL Fixture (Any Shape Lamp) - Average Total Fixture Watts = 36.84, Average Total Fixture CFL Ratio = 0.353 | Indoor Incandescent Fixture (Any Shape Lamp) - Average Lamp Watts = 130.04, Average Total Fixture CFL Ratio = 0.353 | Indoor Incandescent Fixture (Any Shape Lamp) - Average Total Fixture CFL Ratio = 0.353 | Lighting | InGen | Ltg_Wired | CFL_fixt | Indoor | 1 | 0 | 1 | 0.54 | 10 | NA | 1 | NA | Fixtures | EUN | EDUCATION - UNIVERSITY | Existing | CZ06 | Los Angeles Area (CZ06) |  |  |  | 1000 sf | 0.72862 | 0.4965 | 1.2251 | Fixtures/1000 sf | 86.9889 | 307.0707 | 307.0707 | 0.024554 | 0.086676 | 0.086676 | 0 | 0 | 0 | 100.5678 | 355.0044 | 355.0044 | 0.031125 | 0.10987 | 0.10987 | -0.35456 | -1.2516 | -1.2516 | 123 | 4.35 | 4.35 | 4.35 | 1.45 | 0.5 | 42.165 | 23.2971 | 23.2971 | 18.04 | 18.04 | 18.04 | 0 | 0 | 0 | 1 | 1 | 0 | 0 | [7 empty] | Low (2013) | None | None | None
M-058 | Lighting - Compact Fluorescent Fixture (Indoor) | SCE | COM | Electric | COMLighting - Compact Fluorescent Fixture (Indoor) | Indoor CFL Fixture (Any Shape Lamp) - Average Total Fixture Watts = 36.84, Average Total Fixture CFL Ratio = 0.353 | Indoor Incandescent Fixture (Any Shape Lamp) - Average Lamp Watts = 130.04, Average Total Fixture CFL Ratio = 0.353 | Indoor Incandescent Fixture (Any Shape Lamp) - Average Total Fixture CFL Ratio = 0.353 | Lighting | InGen | Ltg_Wired | CFL_fixt | Indoor | 1 | 0 | 1 | 0.54 | 10 | NA | 1 | NA | Fixtures | EUN | EDUCATION - UNIVERSITY | New | CZ06 | Los Angeles Area (CZ06) |  |  |  | 1000 sf | 0.72862 | 0.4965 | 1.2251 | Fixtures/1000 sf | 86.9844 | 307.0551 | 307.0551 | 0.024554 | 0.086675 | 0.086675 | 0 | 0 | 0 | 99.4667 | 351.1175 | 351.1175 | 0.031161 | 0.11 | 0.11 | -0.25729 | -0.90824 | -0.90824 | 123 | 4.35 | 4.35 | 4.35 | 1.45 | 0.5 | 42.165 | 23.2971 | 23.2971 | 18.04 | 18.04 | 18.04 | 0 | 0 | 0 | 1 | 1 | 0 | 0 | [7 empty] | Low (2013) | None | None | None
M-058 | Lighting - Compact Fluorescent Fixture (Indoor) | SCE | COM | Electric | COMLighting - Compact Fluorescent Fixture (Indoor) | Indoor CFL Fixture (Any Shape Lamp) - Average Total Fixture Watts = 36.84, Average Total Fixture CFL Ratio = 0.353 | Indoor Incandescent Fixture (Any Shape Lamp) - Average Lamp Watts = 130.04, Average Total Fixture CFL Ratio = 0.353 | Indoor Incandescent Fixture (Any Shape Lamp) - Average Total Fixture CFL Ratio = 0.353 | Lighting | InGen | Ltg_Wired | CFL_fixt | Indoor | 1 | 0 | 1 | 0.54 | 10 | NA | 1 | NA | Fixtures | EUN | EDUCATION - UNIVERSITY | Existing | CZ08 | El Toro Area (CZ08) |  |  |  | 1000 sf | 0.72862 | 0.4965 | 1.2251 | Fixtures/1000 sf | 86.9903 | 307.0758 | 307.0758 | 0.024554 | 0.086675 | 0.086675 | 0 | 0 | 0 | 100.9349 | 356.3 | 356.3 | 0.031198 | 0.11013 | 0.11013 | -0.34244 | -1.2088 | -1.2088 | 123 | 4.35 | 4.35 | 4.35 | 1.45 | 0.5 | 42.165 | 23.2971 | 23.2971 | 18.04 | 18.04 | 18.04 | 0 | 0 | 0 | 1 | 1 | 0 | 0 | [7 empty] | Low (2013) | None | None | None
M-058 | Lighting - Compact Fluorescent Fixture (Indoor) | SCE | COM | Electric | COMLighting - Compact Fluorescent Fixture (Indoor) | Indoor CFL Fixture (Any Shape Lamp) - Average Total Fixture Watts = 36.84, Average Total Fixture CFL Ratio = 0.353 | Indoor Incandescent Fixture (Any Shape Lamp) - Average Lamp Watts = 130.04, Average Total Fixture CFL Ratio = 0.353 | Indoor Incandescent Fixture (Any Shape Lamp) - Average Total Fixture CFL Ratio = 0.353 | Lighting | InGen | Ltg_Wired | CFL_fixt | Indoor | 1 | 0 | 1 | 0.54 | 10 | NA | 1 | NA | Fixtures | EUN | EDUCATION - UNIVERSITY | New | CZ08 | El Toro Area (CZ08) |  |  |  | 1000 sf | 0.72862 | 0.4965 | 1.2251 | Fixtures/1000 sf | 86.9889 | 307.0707 | 307.0707 | 0.024555 | 0.086678 | 0.086678 | 0 | 0 | 0 | 100.5678 | 355.0044 | 355.0044 | 0.031602 | 0.11155 | 0.11155 | -0.22756 | -0.80329 | -0.80329 | 123 | 4.35 | 4.35 | 4.35 | 1.45 | 0.5 | 42.165 | 23.2971 | 23.2971 | 18.04 | 18.04 | 18.04 | 0 | 0 | 0 | 1 | 1 | 0 | 0 | [7 empty] | Low (2013) | None | None | None
M-058 | Lighting - Compact Fluorescent Fixture (Indoor) | SCE | COM | Electric | COMLighting - Compact Fluorescent Fixture (Indoor) | Indoor CFL Fixture (Any Shape Lamp) - Average Total Fixture Watts = 36.84, Average Total Fixture CFL Ratio = 0.353 | Indoor Incandescent Fixture (Any Shape Lamp) - Average Lamp Watts = 130.04, Average Total Fixture CFL Ratio = 0.353 | Indoor Incandescent Fixture (Any Shape Lamp) - Average Total Fixture CFL Ratio = 0.353 | Lighting | InGen | Ltg_Wired | CFL_fixt | Indoor | 1 | 0 | 1 | 0.54 | 10 | NA | 1 | NA | Fixtures | EUN | EDUCATION - UNIVERSITY | New | CZ09 | Pasadena Area (CZ09) |  |  |  | 1000 sf | 0.72862 | 0.4965 | 1.2251 | Fixtures/1000 sf | 86.9903 | 307.0758 | 307.0758 | 0.024556 | 0.086681 | 0.086681 | 0 | 0 | 0 | 100.9349 | 356.3 | 356.3 | 0.032629 | 0.11518 | 0.11518 | -0.26243 | -0.92638 | -0.92638 | 123 | 4.35 | 4.35 | 4.35 | 1.45 | 0.5 | 42.165 | 23.2971 | 23.2971 | 18.04 | 18.04 | 18.04 | 0 | 0 | 0 | 1 | 1 | 0 | 0 | [7 empty] | Low (2013) | None | None | None
M-058 | Lighting - Compact Fluorescent Fixture (Indoor) | SCE | COM | Electric | COMLighting - Compact Fluorescent Fixture (Indoor) | Indoor CFL Fixture (Any Shape Lamp) - Average Total Fixture Watts = 36.84, Average Total Fixture CFL Ratio = 0.353 | Indoor Incandescent Fixture (Any Shape Lamp) - Average Lamp Watts = 130.04, Average Total Fixture CFL Ratio = 0.353 | Indoor Incandescent Fixture (Any Shape Lamp) - Average Total Fixture CFL Ratio = 0.353 | Lighting | InGen | Ltg_Wired | CFL_fixt | Indoor | 1 | 0 | 1 | 0.54 | 10 | NA | 1 | NA | Fixtures | EUN | EDUCATION - UNIVERSITY | Existing | CZ09 | Pasadena Area (CZ09) |  |  |  | 1000 sf | 0.72862 | 0.4965 | 1.2251 | Fixtures/1000 sf | 86.9889 | 307.0707 | 307.0707 | 0.024555 | 0.086678 | 0.086678 | 0 | 0 | 0 | 100.5678 | 355.0044 | 355.0044 | 0.031602 | 0.11155 | 0.11155 | -0.38539 | -1.3604 | -1.3604 | 123 | 4.35 | 4.35 | 4.35 | 1.45 | 0.5 | 42.165 | 23.2971 | 23.2971 | 18.04 | 18.04 | 18.04 | 0 | 0 | 0 | 1 | 1 | 0 | 0 | [7 empty] | Low (2013) | None | None | None
M-058 | Lighting - Compact Fluorescent Fixture (Indoor) | SCE | COM | Electric | COMLighting - Compact Fluorescent Fixture (Indoor) | Indoor CFL Fixture (Any Shape Lamp) - Average Total Fixture Watts = 36.84, Average Total Fixture CFL Ratio = 0.353 | Indoor Incandescent Fixture (Any Shape Lamp) - Average Lamp Watts = 130.04, Average Total Fixture CFL Ratio = 0.353 | Indoor Incandescent Fixture (Any Shape Lamp) - Average Total Fixture CFL Ratio = 0.353 | Lighting | InGen | Ltg_Wired | CFL_fixt | Indoor | 1 | 0 | 1 | 0.54 | 10 | NA | 1 | NA | Fixtures | EUN | EDUCATION - UNIVERSITY | New | CZ10 | San Bernardino Area (CZ10) |  |  |  | 1000 sf | 0.72862 | 0.4965 | 1.2251 | Fixtures/1000 sf | 86.9843 | 307.0545 | 307.0545 | 0.024555 | 0.08668 | 0.08668 | 0 | 0 | 0 | 101.3019 | 357.5957 | 357.5957 | 0.03274 | 0.11557 | 0.11557 | -0.27785 | -0.9808 | -0.9808 | 123 | 4.35 | 4.35 | 4.35 | 1.45 | 0.5 | 42.165 | 23.2971 | 23.2971 | 18.04 | 18.04 | 18.04 | 0 | 0 | 0 | 1 | 1 | 0 | 0 | [7 empty] | Low (2013) | None | None | None
M-058 | Lighting - Compact Fluorescent Fixture (Indoor) | SCE | COM | Electric | COMLighting - Compact Fluorescent Fixture (Indoor) | Indoor CFL Fixture (Any Shape Lamp) - Average Total Fixture Watts = 36.84, Average Total Fixture CFL Ratio = 0.353 | Indoor Incandescent Fixture (Any Shape Lamp) - Average Lamp Watts = 130.04, Average Total Fixture CFL Ratio = 0.353 | Indoor Incandescent Fixture (Any Shape Lamp) - Average Total Fixture CFL Ratio = 0.353 | Lighting | InGen | Ltg_Wired | CFL_fixt | Indoor | 1 | 0 | 1 | 0.54 | 10 | NA | 1 | NA | Fixtures | EUN | EDUCATION - UNIVERSITY | Existing | CZ10 | San Bernardino Area (CZ10) |  |  |  | 1000 sf | 0.72862 | 0.4965 | 1.2251 | Fixtures/1000 sf | 86.9859 | 307.0603 | 307.0603 | 0.024555 | 0.08668 | 0.08668 | 0 | 0 | 0 | 99.8338 | 352.4131 | 352.4131 | 0.031418 | 0.11091 | 0.11091 | -0.35529 | -1.2542 | -1.2542 | 123 | 4.35 | 4.35 | 4.35 | 1.45 | 0.5 | 42.165 | 23.2971 | 23.2971 | 18.04 | 18.04 | 18.04 | 0 | 0 | 0 | 1 | 1 | 0 | 0 | [7 empty] | Low (2013) | None | None | None
M-058 | Lighting - Compact Fluorescent Fixture (Indoor) | SCE | COM | Electric | COMLighting - Compact Fluorescent Fixture (Indoor) | Indoor CFL Fixture (Any Shape Lamp) - Average Total Fixture Watts = 36.84, Average Total Fixture CFL Ratio = 0.353 | Indoor Incandescent Fixture (Any Shape Lamp) - Average Lamp Watts = 130.04, Average Total Fixture CFL Ratio = 0.353 | Indoor Incandescent Fixture (Any Shape Lamp) - Average Total Fixture CFL Ratio = 0.353 | Lighting | InGen | Ltg_Wired | CFL_fixt | Indoor | 1 | 0 | 1 | 0.54 | 10 | NA | 1 | NA | Fixtures | EUN | EDUCATION - UNIVERSITY | Existing | CZ13 | Fresno Area (CZ13) |  |  |  | 1000 sf | 0.72862 | 0.4965 | 1.2251 | Fixtures/1000 sf | 86.9861 | 307.061 | 307.061 | 0.016113 | 0.056878 | 0.056878 | 0 | 0 | 0 | 97.9986 | 345.935 | 345.935 | 0.020297 | 0.071649 | 0.071649 | -0.47715 | -1.6843 | -1.6843 | 123 | 4.35 | 4.35 | 4.35 | 1.45 | 0.5 | 42.165 | 23.2971 | 23.2971 | 18.04 | 18.04 | 18.04 | 0 | 0 | 0 | 1 | 1 | 0 | 0 | [7 empty] | Low (2013) | None | None | None
M-058 | Lighting - Compact Fluorescent Fixture (Indoor) | PGE | COM | Electric | COMLighting - Compact Fluorescent Fixture (Indoor) | Indoor CFL Fixture (Any Shape Lamp) - Average Total Fixture Watts = 36.84, Average Total Fixture CFL Ratio = 0.353 | Indoor Incandescent Fixture (Any Shape Lamp) - Average Lamp Watts = 130.04, Average Total Fixture CFL Ratio = 0.353 | Indoor Incandescent Fixture (Any Shape Lamp) - Average Total Fixture CFL Ratio = 0.353 | Lighting | InGen | Ltg_Wired | CFL_fixt | Indoor | 1 | 0 | 1 | 0.54 | 10 | NA | 1 | NA | Fixtures | EUN | EDUCATION - UNIVERSITY | New | CZ05 | Santa Maria Area (CZ05) |  |  |  | 1000 sf | 0.94702 | 0.64531 | 1.5923 | Fixtures/1000 sf | 86.999 | 307.1065 | 307.1065 | 0.024558 | 0.08669 | 0.08669 | 0 | 0 | 0 | 94.3417 | 333.0263 | 333.0263 | 0.029551 | 0.10431 | 0.10431 | -0.54329 | -1.9178 | -1.9178 | 123 | 4.35 | 4.35 | 4.35 | 1.45 | 0.5 | 42.165 | 23.2971 | 23.2971 | 18.04 | 18.04 | 18.04 | 0 | 0 | 0 | 1 | 1 | 0 | 0 | [7 empty] | Low (2013) | None | None | None
M-058 | Lighting - Compact Fluorescent Fixture (Indoor) | PGE | COM | Electric | COMLighting - Compact Fluorescent Fixture (Indoor) | Indoor CFL Fixture (Any Shape Lamp) - Average Total Fixture Watts = 36.84, Average Total Fixture CFL Ratio = 0.353 | Indoor Incandescent Fixture (Any Shape Lamp) - Average Lamp Watts = 130.04, Average Total Fixture CFL Ratio = 0.353 | Indoor Incandescent Fixture (Any Shape Lamp) - Average Total Fixture CFL Ratio = 0.353 | Lighting | InGen | Ltg_Wired | CFL_fixt | Indoor | 1 | 0 | 1 | 0.54 | 10 | NA | 1 | NA | Fixtures | EUN | EDUCATION - UNIVERSITY | Existing | CZ11 | Red Bluff Area (CZ11) |  |  |  | 1000 sf | 0.94702 | 0.64531 | 1.5923 | Fixtures/1000 sf | 87.0033 | 307.1218 | 307.1218 | 0.016115 | 0.056886 | 0.056886 | 0 | 0 | 0 | 97.2784 | 343.3929 | 343.3929 | 0.0203 | 0.071659 | 0.071659 | -0.6057 | -2.1381 | -2.1381 | 123 | 4.35 | 4.35 | 4.35 | 1.45 | 0.5 | 42.165 | 23.2971 | 23.2971 | 18.04 | 18.04 | 18.04 | 0 | 0 | 0 | 1 | 1 | 0 | 0 | [7 empty] | Low (2013) | None | None | None
M-058 | Lighting - Compact Fluorescent Fixture (Indoor) | PGE | COM | Electric | COMLighting - Compact Fluorescent Fixture (Indoor) | Indoor CFL Fixture (Any Shape Lamp) - Average Total Fixture Watts = 36.84, Average Total Fixture CFL Ratio = 0.353 | Indoor Incandescent Fixture (Any Shape Lamp) - Average Lamp Watts = 130.04, Average Total Fixture CFL Ratio = 0.353 | Indoor Incandescent Fixture (Any Shape Lamp) - Average Total Fixture CFL Ratio = 0.353 | Lighting | InGen | Ltg_Wired | CFL_fixt | Indoor | 1 | 0 | 1 | 0.54 | 10 | NA | 1 | NA | Fixtures | EUN | EDUCATION - UNIVERSITY | New | CZ11 | Red Bluff Area (CZ11) |  |  |  | 1000 sf | 0.94702 | 0.64531 | 1.5923 | Fixtures/1000 sf | 87.0016 | 307.1156 | 307.1156 | 0.016116 | 0.056888 | 0.056888 | 0 | 0 | 0 | 98.7468 | 348.5762 | 348.5762 | 0.020887 | 0.073732 | 0.073732 | -0.50291 | -1.7753 | -1.7753 | 123 | 4.35 | 4.35 | 4.35 | 1.45 | 0.5 | 42.165 | 23.2971 | 23.2971 | 18.04 | 18.04 | 18.04 | 0 | 0 | 0 | 1 | 1 | 0 | 0 | [7 empty] | Low (2013) | None | None | None
M-058 | Lighting - Compact Fluorescent Fixture (Indoor) | PGE | COM | Electric | COMLighting - Compact Fluorescent Fixture (Indoor) | Indoor CFL Fixture (Any Shape Lamp) - Average Total Fixture Watts = 36.84, Average Total Fixture CFL Ratio = 0.353 | Indoor Incandescent Fixture (Any Shape Lamp) - Average Lamp Watts = 130.04, Average Total Fixture CFL Ratio = 0.353 | Indoor Incandescent Fixture (Any Shape Lamp) - Average Total Fixture CFL Ratio = 0.353 | Lighting | InGen | Ltg_Wired | CFL_fixt | Indoor | 1 | 0 | 1 | 0.54 | 10 | NA | 1 | NA | Fixtures | EUN | EDUCATION - UNIVERSITY | Existing | CZ12 | Sacramento Area (CZ12) |  |  |  | 1000 sf | 0.94702 | 0.64531 | 1.5923 | Fixtures/1000 sf | 87.0018 | 307.1165 | 307.1165 | 0.016115 | 0.056885 | 0.056885 | 0 | 0 | 0 | 96.9114 | 342.0971 | 342.0971 | 0.020153 | 0.071141 | 0.071141 | -0.60203 | -2.1251 | -2.1251 | 123 | 4.35 | 4.35 | 4.35 | 1.45 | 0.5 | 42.165 | 23.2971 | 23.2971 | 18.04 | 18.04 | 18.04 | 0 | 0 | 0 | 1 | 1 | 0 | 0 | [7 empty] | Low (2013) | None | None | None
M-058 | Lighting - Compact Fluorescent Fixture (Indoor) | PGE | COM | Electric | COMLighting - Compact Fluorescent Fixture (Indoor) | Indoor CFL Fixture (Any Shape Lamp) - Average Total Fixture Watts = 36.84, Average Total Fixture CFL Ratio = 0.353 | Indoor Incandescent Fixture (Any Shape Lamp) - Average Lamp Watts = 130.04, Average Total Fixture CFL Ratio = 0.353 | Indoor Incandescent Fixture (Any Shape Lamp) - Average Total Fixture CFL Ratio = 0.353 | Lighting | InGen | Ltg_Wired | CFL_fixt | Indoor | 1 | 0 | 1 | 0.54 | 10 | NA | 1 | NA | Fixtures | EUN | EDUCATION - UNIVERSITY | New | CZ12 | Sacramento Area (CZ12) |  |  |  | 1000 sf | 0.94702 | 0.64531 | 1.5923 | Fixtures/1000 sf | 86.9986 | 307.105 | 307.105 | 0.016115 | 0.056886 | 0.056886 | 0 | 0 | 0 | 98.0126 | 345.9845 | 345.9845 | 0.020961 | 0.073991 | 0.073991 | -0.54696 | -1.9308 | -1.9308 | 123 | 4.35 | 4.35 | 4.35 | 1.45 | 0.5 | 42.165 | 23.2971 | 23.2971 | 18.04 | 18.04 | 18.04 | 0 | 0 | 0 | 1 | 1 | 0 | 0 | [7 empty] | Low (2013) | None | None | None
M-058 | Lighting - Compact Fluorescent Fixture (Indoor) | PGE | COM | Electric | COMLighting - Compact Fluorescent Fixture (Indoor) | Indoor CFL Fixture (Any Shape Lamp) - Average Total Fixture Watts = 36.84, Average Total Fixture CFL Ratio = 0.353 | Indoor Incandescent Fixture (Any Shape Lamp) - Average Lamp Watts = 130.04, Average Total Fixture CFL Ratio = 0.353 | Indoor Incandescent Fixture (Any Shape Lamp) - Average Total Fixture CFL Ratio = 0.353 | Lighting | InGen | Ltg_Wired | CFL_fixt | Indoor | 1 | 0 | 1 | 0.54 | 10 | NA | 1 | NA | Fixtures | EUN | EDUCATION - UNIVERSITY | Existing | CZ13 | Fresno Area (CZ13) |  |  |  | 1000 sf | 0.94702 | 0.64531 | 1.5923 | Fixtures/1000 sf | 86.9986 | 307.105 | 307.105 | 0.016115 | 0.056885 | 0.056885 | 0 | 0 | 0 | 98.0126 | 345.9845 | 345.9845 | 0.020484 | 0.072307 | 0.072307 | -0.52861 | -1.866 | -1.866 | 123 | 4.35 | 4.35 | 4.35 | 1.45 | 0.5 | 42.165 | 23.2971 | 23.2971 | 18.04 | 18.04 | 18.04 | 0 | 0 | 0 | 1 | 1 | 0 | 0 | [7 empty] | Low (2013) | None | None | None
M-058 | Lighting - Compact Fluorescent Fixture (Indoor) | PGE | COM | Electric | COMLighting - Compact Fluorescent Fixture (Indoor) | Indoor CFL Fixture (Any Shape Lamp) - Average Total Fixture Watts = 36.84, Average Total Fixture CFL Ratio = 0.353 | Indoor Incandescent Fixture (Any Shape Lamp) - Average Lamp Watts = 130.04, Average Total Fixture CFL Ratio = 0.353 | Indoor Incandescent Fixture (Any Shape Lamp) - Average Total Fixture CFL Ratio = 0.353 | Lighting | InGen | Ltg_Wired | CFL_fixt | Indoor | 1 | 0 | 1 | 0.54 | 10 | NA | 1 | NA | Fixtures | EUN | EDUCATION - UNIVERSITY | New | CZ13 | Fresno Area (CZ13) |  |  |  | 1000 sf | 0.94702 | 0.64531 | 1.5923 | Fixtures/1000 sf | 87.0013 | 307.1147 | 307.1147 | 0.016115 | 0.056885 | 0.056885 | 0 | 0 | 0 | 100.5822 | 355.0553 | 355.0553 | 0.021842 | 0.077101 | 0.077101 | -0.56532 | -1.9956 | -1.9956 | 123 | 4.35 | 4.35 | 4.35 | 1.45 | 0.5 | 42.165 | 23.2971 | 23.2971 | 18.04 | 18.04 | 18.04 | 0 | 0 | 0 | 1 | 1 | 0 | 0 | [7 empty] | Low (2013) | None | None | None
M-058 | Lighting - Compact Fluorescent Fixture (Indoor) | PGE | COM | Electric | COMLighting - Compact Fluorescent Fixture (Indoor) | Indoor CFL Fixture (Any Shape Lamp) - Average Total Fixture Watts = 36.84, Average Total Fixture CFL Ratio = 0.353 | Indoor Incandescent Fixture (Any Shape Lamp) - Average Lamp Watts = 130.04, Average Total Fixture CFL Ratio = 0.353 | Indoor Incandescent Fixture (Any Shape Lamp) - Average Total Fixture CFL Ratio = 0.353 | Lighting | InGen | Ltg_Wired | CFL_fixt | Indoor | 1 | 0 | 1 | 0.54 | 10 | NA | 1 | NA | Fixtures | EUN | EDUCATION - UNIVERSITY | Existing | CZ16 | Mount Shasta Area (CZ16) |  |  |  | 1000 sf | 0.94702 | 0.64531 | 1.5923 | Fixtures/1000 sf | 86.9992 | 307.1073 | 307.1073 | 0.016115 | 0.056886 | 0.056886 | 0 | 0 | 0 | 92.5063 | 326.5472 | 326.5472 | 0.019456 | 0.068679 | 0.068679 | -0.94709 | -3.3432 | -3.3432 | 123 | 4.35 | 4.35 | 4.35 | 1.45 | 0.5 | 42.165 | 23.2971 | 23.2971 | 18.04 | 18.04 | 18.04 | 0 | 0 | 0 | 1 | 1 | 0 | 0 | [7 empty] | Low (2013) | None | None | None
M-058 | Lighting - Compact Fluorescent Fixture (Indoor) | SCE | COM | Electric | COMLighting - Compact Fluorescent Fixture (Indoor) | Indoor CFL Fixture (Any Shape Lamp) - Average Total Fixture Watts = 36.84, Average Total Fixture CFL Ratio = 0.353 | Indoor Incandescent Fixture (Any Shape Lamp) - Average Lamp Watts = 130.04, Average Total Fixture CFL Ratio = 0.353 | Indoor Incandescent Fixture (Any Shape Lamp) - Average Total Fixture CFL Ratio = 0.353 | Lighting | InGen | Ltg_Wired | CFL_fixt | Indoor | 1 | 0 | 1 | 0.54 | 10 | NA | 1 | NA | Fixtures | NRS | HEALTH/MEDICAL - NURSING HOME | New | CZ10 | San Bernardino Area (CZ10) |  |  |  | 1000 sf | 0.72862 | 0.4965 | 1.2251 | Fixtures/1000 sf | 131.0352 | 462.5544 | 462.5544 | 0.020738 | 0.073205 | 0.073205 | 0 | 0 | 0 | 140.2077 | 494.9332 | 494.9332 | 0.027528 | 0.097173 | 0.097173 | -1.2846 | -4.5347 | -4.5347 | 123 | 4.35 | 4.35 | 4.35 | 1.45 | 0.5 | 42.165 | 23.2971 | 23.2971 | 18.04 | 18.04 | 18.04 | 0 | 0 | 0 | 1 | 1 | 0 | 0 | [7 empty] | Low (2013) | None | None | None
M-058 | Lighting - Compact Fluorescent Fixture (Indoor) | SCE | COM | Electric | COMLighting - Compact Fluorescent Fixture (Indoor) | Indoor CFL Fixture (Any Shape Lamp) - Average Total Fixture Watts = 36.84, Average Total Fixture CFL Ratio = 0.353 | Indoor Incandescent Fixture (Any Shape Lamp) - Average Lamp Watts = 130.04, Average Total Fixture CFL Ratio = 0.353 | Indoor Incandescent Fixture (Any Shape Lamp) - Average Total Fixture CFL Ratio = 0.353 | Lighting | InGen | Ltg_Wired | CFL_fixt | Indoor | 1 | 0 | 1 | 0.54 | 10 | NA | 1 | NA | Fixtures | NRS | HEALTH/MEDICAL - NURSING HOME | Existing | CZ13 | Fresno Area (CZ13) |  |  |  | 1000 sf | 0.72862 | 0.4965 | 1.2251 | Fixtures/1000 sf | 131.0356 | 462.5557 | 462.5557 | 0.020737 | 0.073201 | 0.073201 | 0 | 0 | 0 | 141.3088 | 498.8201 | 498.8201 | 0.027381 | 0.096654 | 0.096654 | -1.4425 | -5.0919 | -5.0919 | 123 | 4.35 | 4.35 | 4.35 | 1.45 | 0.5 | 42.165 | 23.2971 | 23.2971 | 18.04 | 18.04 | 18.04 | 0 | 0 | 0 | 1 | 1 | 0 | 0 | [7 empty] | Low (2013) | None | None | None
M-058 | Lighting - Compact Fluorescent Fixture (Indoor) | SCE | COM | Electric | COMLighting - Compact Fluorescent Fixture (Indoor) | Indoor CFL Fixture (Any Shape Lamp) - Average Total Fixture Watts = 36.84, Average Total Fixture CFL Ratio = 0.353 | Indoor Incandescent Fixture (Any Shape Lamp) - Average Lamp Watts = 130.04, Average Total Fixture CFL Ratio = 0.353 | Indoor Incandescent Fixture (Any Shape Lamp) - Average Total Fixture CFL Ratio = 0.353 | Lighting | InGen | Ltg_Wired | CFL_fixt | Indoor | 1 | 0 | 1 | 0.54 | 10 | NA | 1 | NA | Fixtures | NRS | HEALTH/MEDICAL - NURSING HOME | New | CZ13 | Fresno Area (CZ13) |  |  |  | 1000 sf | 0.72862 | 0.4965 | 1.2251 | Fixtures/1000 sf | 131.0348 | 462.553 | 462.553 | 0.020738 | 0.073206 | 0.073206 | 0 | 0 | 0 | 139.1066 | 491.0462 | 491.0462 | 0.027271 | 0.096266 | 0.096266 | -1.5195 | -5.3639 | -5.3639 | 123 | 4.35 | 4.35 | 4.35 | 1.45 | 0.5 | 42.165 | 23.2971 | 23.2971 | 18.04 | 18.04 | 18.04 | 0 | 0 | 0 | 1 | 1 | 0 | 0 | [7 empty] | Low (2013) | None | None | None
M-058 | Lighting - Compact Fluorescent Fixture (Indoor) | SCE | COM | Electric | COMLighting - Compact Fluorescent Fixture (Indoor) | Indoor CFL Fixture (Any Shape Lamp) - Average Total Fixture Watts = 36.84, Average Total Fixture CFL Ratio = 0.353 | Indoor Incandescent Fixture (Any Shape Lamp) - Average Lamp Watts = 130.04, Average Total Fixture CFL Ratio = 0.353 | Indoor Incandescent Fixture (Any Shape Lamp) - Average Total Fixture CFL Ratio = 0.353 | Lighting | InGen | Ltg_Wired | CFL_fixt | Indoor | 1 | 0 | 1 | 0.54 | 10 | NA | 1 | NA | Fixtures | NRS | HEALTH/MEDICAL - NURSING HOME | Existing | CZ14 | China Lake Area (CZ14) |  |  |  | 1000 sf | 0.72862 | 0.4965 | 1.2251 | Fixtures/1000 sf | 131.0357 | 462.5561 | 462.5561 | 0.020737 | 0.073201 | 0.073201 | 0 | 0 | 0 | 141.6758 | 500.1157 | 500.1157 | 0.027381 | 0.096654 | 0.096654 | -1.4938 | -5.2732 | -5.2732 | 123 | 4.35 | 4.35 | 4.35 | 1.45 | 0.5 | 42.165 | 23.2971 | 23.2971 | 18.04 | 18.04 | 18.04 | 0 | 0 | 0 | 1 | 1 | 0 | 0 | [7 empty] | Low (2013) | None | None | None
M-058 | Lighting - Compact Fluorescent Fixture (Indoor) | PGE | COM | Electric | COMLighting - Compact Fluorescent Fixture (Indoor) | Indoor CFL Fixture (Any Shape Lamp) - Average Total Fixture Watts = 36.84, Average Total Fixture CFL Ratio = 0.353 | Indoor Incandescent Fixture (Any Shape Lamp) - Average Lamp Watts = 130.04, Average Total Fixture CFL Ratio = 0.353 | Indoor Incandescent Fixture (Any Shape Lamp) - Average Total Fixture CFL Ratio = 0.353 | Lighting | InGen | Ltg_Wired | CFL_fixt | Indoor | 1 | 0 | 1 | 0.54 | 10 | NA | 1 | NA | Fixtures | RTS | RETAIL - SMALL | New | CZ04 | Sunnyvale Area (CZ04) |  |  |  | 1000 sf | 1.0238 | 0.69762 | 1.7214 | Fixtures/1000 sf | 147.2007 | 519.6186 | 519.6186 | 0.025696 | 0.090708 | 0.090708 | 0 | 0 | 0 | 153.8101 | 542.9495 | 542.9495 | 0.031092 | 0.10976 | 0.10976 | -0.76354 | -2.6953 | -2.6953 | 123 | 4.35 | 4.35 | 4.35 | 1.45 | 0.5 | 42.165 | 23.2971 | 23.2971 | 18.04 | 18.04 | 18.04 | 0 | 0 | 0 | 1 | 1 | 0 | 0 | [7 empty] | Low (2013) | None | None | None
M-058 | Lighting - Compact Fluorescent Fixture (Indoor) | PGE | COM | Electric | COMLighting - Compact Fluorescent Fixture (Indoor) | Indoor CFL Fixture (Any Shape Lamp) - Average Total Fixture Watts = 36.84, Average Total Fixture CFL Ratio = 0.353 | Indoor Incandescent Fixture (Any Shape Lamp) - Average Lamp Watts = 130.04, Average Total Fixture CFL Ratio = 0.353 | Indoor Incandescent Fixture (Any Shape Lamp) - Average Total Fixture CFL Ratio = 0.353 | Lighting | InGen | Ltg_Wired | CFL_fixt | Indoor | 1 | 0 | 1 | 0.54 | 10 | NA | 1 | NA | Fixtures | RTS | RETAIL - SMALL | Existing | CZ04 | Sunnyvale Area (CZ04) |  |  |  | 1000 sf | 1.0238 | 0.69762 | 1.7214 | Fixtures/1000 sf | 147.2086 | 519.6463 | 519.6463 | 0.025697 | 0.09071 | 0.09071 | 0 | 0 | 0 | 156.3797 | 552.0203 | 552.0203 | 0.031129 | 0.10989 | 0.10989 | -0.68278 | -2.4102 | -2.4102 | 123 | 4.35 | 4.35 | 4.35 | 1.45 | 0.5 | 42.165 | 23.2971 | 23.2971 | 18.04 | 18.04 | 18.04 | 0 | 0 | 0 | 1 | 1 | 0 | 0 | [7 empty] | Low (2013) | None | None | None
M-058 | Lighting - Compact Fluorescent Fixture (Indoor) | PGE | COM | Electric | COMLighting - Compact Fluorescent Fixture (Indoor) | Indoor CFL Fixture (Any Shape Lamp) - Average Total Fixture Watts = 36.84, Average Total Fixture CFL Ratio = 0.353 | Indoor Incandescent Fixture (Any Shape Lamp) - Average Lamp Watts = 130.04, Average Total Fixture CFL Ratio = 0.353 | Indoor Incandescent Fixture (Any Shape Lamp) - Average Total Fixture CFL Ratio = 0.353 | Lighting | InGen | Ltg_Wired | CFL_fixt | Indoor | 1 | 0 | 1 | 0.54 | 10 | NA | 1 | NA | Fixtures | RTS | RETAIL - SMALL | Existing | CZ05 | Santa Maria Area (CZ05) |  |  |  | 1000 sf | 1.0238 | 0.69762 | 1.7214 | Fixtures/1000 sf | 147.2016 | 519.6217 | 519.6217 | 0.025697 | 0.09071 | 0.09071 | 0 | 0 | 0 | 153.443 | 541.6537 | 541.6537 | 0.030615 | 0.10807 | 0.10807 | -0.80025 | -2.8249 | -2.8249 | 123 | 4.35 | 4.35 | 4.35 | 1.45 | 0.5 | 42.165 | 23.2971 | 23.2971 | 18.04 | 18.04 | 18.04 | 0 | 0 | 0 | 1 | 1 | 0 | 0 | [7 empty] | Low (2013) | None | None | None
M-058 | Lighting - Compact Fluorescent Fixture (Indoor) | PGE | COM | Electric | COMLighting - Compact Fluorescent Fixture (Indoor) | Indoor CFL Fixture (Any Shape Lamp) - Average Total Fixture Watts = 36.84, Average Total Fixture CFL Ratio = 0.353 | Indoor Incandescent Fixture (Any Shape Lamp) - Average Lamp Watts = 130.04, Average Total Fixture CFL Ratio = 0.353 | Indoor Incandescent Fixture (Any Shape Lamp) - Average Total Fixture CFL Ratio = 0.353 | Lighting | InGen | Ltg_Wired | CFL_fixt | Indoor | 1 | 0 | 1 | 0.54 | 10 | NA | 1 | NA | Fixtures | RTS | RETAIL - SMALL | New | CZ05 | Santa Maria Area (CZ05) |  |  |  | 1000 sf | 1.0238 | 0.69762 | 1.7214 | Fixtures/1000 sf | 147.1953 | 519.5993 | 519.5993 | 0.025696 | 0.090705 | 0.090705 | 0 | 0 | 0 | 150.1392 | 529.9913 | 529.9913 | 0.030285 | 0.10691 | 0.10691 | -0.90304 | -3.1877 | -3.1877 | 123 | 4.35 | 4.35 | 4.35 | 1.45 | 0.5 | 42.165 | 23.2971 | 23.2971 | 18.04 | 18.04 | 18.04 | 0 | 0 | 0 | 1 | 1 | 0 | 0 | [7 empty] | Low (2013) | None | None | None
M-058 | Lighting - Compact Fluorescent Fixture (Indoor) | PGE | COM | Electric | COMLighting - Compact Fluorescent Fixture (Indoor) | Indoor CFL Fixture (Any Shape Lamp) - Average Total Fixture Watts = 36.84, Average Total Fixture CFL Ratio = 0.353 | Indoor Incandescent Fixture (Any Shape Lamp) - Average Lamp Watts = 130.04, Average Total Fixture CFL Ratio = 0.353 | Indoor Incandescent Fixture (Any Shape Lamp) - Average Total Fixture CFL Ratio = 0.353 | Lighting | InGen | Ltg_Wired | CFL_fixt | Indoor | 1 | 0 | 1 | 0.54 | 10 | NA | 1 | NA | Fixtures | RTS | RETAIL - SMALL | Existing | CZ11 | Red Bluff Area (CZ11) |  |  |  | 1000 sf | 1.0238 | 0.69762 | 1.7214 | Fixtures/1000 sf | 147.199 | 519.6125 | 519.6125 | 0.025696 | 0.090706 | 0.090706 | 0 | 0 | 0 | 154.5442 | 545.5412 | 545.5412 | 0.031459 | 0.11105 | 0.11105 | -0.91038 | -3.2136 | -3.2136 | 123 | 4.35 | 4.35 | 4.35 | 1.45 | 0.5 | 42.165 | 23.2971 | 23.2971 | 18.04 | 18.04 | 18.04 | 0 | 0 | 0 | 1 | 1 | 0 | 0 | [7 empty] | Low (2013) | None | None | None
M-058 | Lighting - Compact Fluorescent Fixture (Indoor) | PGE | COM | Electric | COMLighting - Compact Fluorescent Fixture (Indoor) | Indoor CFL Fixture (Any Shape Lamp) - Average Total Fixture Watts = 36.84, Average Total Fixture CFL Ratio = 0.353 | Indoor Incandescent Fixture (Any Shape Lamp) - Average Lamp Watts = 130.04, Average Total Fixture CFL Ratio = 0.353 | Indoor Incandescent Fixture (Any Shape Lamp) - Average Total Fixture CFL Ratio = 0.353 | Lighting | InGen | Ltg_Wired | CFL_fixt | Indoor | 1 | 0 | 1 | 0.54 | 10 | NA | 1 | NA | Fixtures | RTS | RETAIL - SMALL | New | CZ11 | Red Bluff Area (CZ11) |  |  |  | 1000 sf | 1.0238 | 0.69762 | 1.7214 | Fixtures/1000 sf | 147.1973 | 519.6064 | 519.6064 | 0.025696 | 0.090707 | 0.090707 | 0 | 0 | 0 | 155.2784 | 548.1328 | 548.1328 | 0.031973 | 0.11287 | 0.11287 | -0.92139 | -3.2525 | -3.2525 | 123 | 4.35 | 4.35 | 4.35 | 1.45 | 0.5 | 42.165 | 23.2971 | 23.2971 | 18.04 | 18.04 | 18.04 | 0 | 0 | 0 | 1 | 1 | 0 | 0 | [7 empty] | Low (2013) | None | None | None
M-058 | Lighting - Compact Fluorescent Fixture (Indoor) | PGE | COM | Electric | COMLighting - Compact Fluorescent Fixture (Indoor) | Indoor CFL Fixture (Any Shape Lamp) - Average Total Fixture Watts = 36.84, Average Total Fixture CFL Ratio = 0.353 | Indoor Incandescent Fixture (Any Shape Lamp) - Average Lamp Watts = 130.04, Average Total Fixture CFL Ratio = 0.353 | Indoor Incandescent Fixture (Any Shape Lamp) - Average Total Fixture CFL Ratio = 0.353 | Lighting | InGen | Ltg_Wired | CFL_fixt | Indoor | 1 | 0 | 1 | 0.54 | 10 | NA | 1 | NA | Fixtures | RTS | RETAIL - SMALL | New | CZ12 | Sacramento Area (CZ12) |  |  |  | 1000 sf | 1.0238 | 0.69762 | 1.7214 | Fixtures/1000 sf | 147.1999 | 519.6156 | 519.6156 | 0.025697 | 0.09071 | 0.09071 | 0 | 0 | 0 | 154.1771 | 544.2453 | 544.2453 | 0.031643 | 0.1117 | 0.1117 | -0.98013 | -3.4598 | -3.4598 | 123 | 4.35 | 4.35 | 4.35 | 1.45 | 0.5 | 42.165 | 23.2971 | 23.2971 | 18.04 | 18.04 | 18.04 | 0 | 0 | 0 | 1 | 1 | 0 | 0 | [7 empty] | Low (2013) | None | None | None
M-058 | Lighting - Compact Fluorescent Fixture (Indoor) | PGE | COM | Electric | COMLighting - Compact Fluorescent Fixture (Indoor) | Indoor CFL Fixture (Any Shape Lamp) - Average Total Fixture Watts = 36.84, Average Total Fixture CFL Ratio = 0.353 | Indoor Incandescent Fixture (Any Shape Lamp) - Average Lamp Watts = 130.04, Average Total Fixture CFL Ratio = 0.353 | Indoor Incandescent Fixture (Any Shape Lamp) - Average Total Fixture CFL Ratio = 0.353 | Lighting | InGen | Ltg_Wired | CFL_fixt | Indoor | 1 | 0 | 1 | 0.54 | 10 | NA | 1 | NA | Fixtures | RTS | RETAIL - SMALL | Existing | CZ12 | Sacramento Area (CZ12) |  |  |  | 1000 sf | 1.0238 | 0.69762 | 1.7214 | Fixtures/1000 sf | 147.1999 | 519.6156 | 519.6156 | 0.025696 | 0.090709 | 0.090709 | 0 | 0 | 0 | 154.1771 | 544.2453 | 544.2453 | 0.030982 | 0.10937 | 0.10937 | -0.93975 | -3.3173 | -3.3173 | 123 | 4.35 | 4.35 | 4.35 | 1.45 | 0.5 | 42.165 | 23.2971 | 23.2971 | 18.04 | 18.04 | 18.04 | 0 | 0 | 0 | 1 | 1 | 0 | 0 | [7 empty] | Low (2013) | None | None | None
M-058 | Lighting - Compact Fluorescent Fixture (Indoor) | PGE | COM | Electric | COMLighting - Compact Fluorescent Fixture (Indoor) | Indoor CFL Fixture (Any Shape Lamp) - Average Total Fixture Watts = 36.84, Average Total Fixture CFL Ratio = 0.353 | Indoor Incandescent Fixture (Any Shape Lamp) - Average Lamp Watts = 130.04, Average Total Fixture CFL Ratio = 0.353 | Indoor Incandescent Fixture (Any Shape Lamp) - Average Total Fixture CFL Ratio = 0.353 | Lighting | InGen | Ltg_Wired | CFL_fixt | Indoor | 1 | 0 | 1 | 0.54 | 10 | NA | 1 | NA | Fixtures | RTS | RETAIL - SMALL | Existing | CZ13 | Fresno Area (CZ13) |  |  |  | 1000 sf | 1.0238 | 0.69762 | 1.7214 | Fixtures/1000 sf | 147.1973 | 519.6064 | 519.6064 | 0.025695 | 0.090704 | 0.090704 | 0 | 0 | 0 | 155.2784 | 548.1328 | 548.1328 | 0.031166 | 0.11002 | 0.11002 | -0.85165 | -3.0063 | -3.0063 | 123 | 4.35 | 4.35 | 4.35 | 1.45 | 0.5 | 42.165 | 23.2971 | 23.2971 | 18.04 | 18.04 | 18.04 | 0 | 0 | 0 | 1 | 1 | 0 | 0 | [7 empty] | Low (2013) | None | None | None
M-058 | Lighting - Compact Fluorescent Fixture (Indoor) | PGE | COM | Electric | COMLighting - Compact Fluorescent Fixture (Indoor) | Indoor CFL Fixture (Any Shape Lamp) - Average Total Fixture Watts = 36.84, Average Total Fixture CFL Ratio = 0.353 | Indoor Incandescent Fixture (Any Shape Lamp) - Average Lamp Watts = 130.04, Average Total Fixture CFL Ratio = 0.353 | Indoor Incandescent Fixture (Any Shape Lamp) - Average Total Fixture CFL Ratio = 0.353 | Lighting | InGen | Ltg_Wired | CFL_fixt | Indoor | 1 | 0 | 1 | 0.54 | 10 | NA | 1 | NA | Fixtures | RTS | RETAIL - SMALL | New | CZ13 | Fresno Area (CZ13) |  |  |  | 1000 sf | 1.0238 | 0.69762 | 1.7214 | Fixtures/1000 sf | 147.1964 | 519.6034 | 519.6034 | 0.025696 | 0.090708 | 0.090708 | 0 | 0 | 0 | 155.6455 | 549.4286 | 549.4286 | 0.031606 | 0.11157 | 0.11157 | -0.88835 | -3.1359 | -3.1359 | 123 | 4.35 | 4.35 | 4.35 | 1.45 | 0.5 | 42.165 | 23.2971 | 23.2971 | 18.04 | 18.04 | 18.04 | 0 | 0 | 0 | 1 | 1 | 0 | 0 | [7 empty] | Low (2013) | None | None | None
M-058 | Lighting - Compact Fluorescent Fixture (Indoor) | PGE | COM | Electric | COMLighting - Compact Fluorescent Fixture (Indoor) | Indoor CFL Fixture (Any Shape Lamp) - Average Total Fixture Watts = 36.84, Average Total Fixture CFL Ratio = 0.353 | Indoor Incandescent Fixture (Any Shape Lamp) - Average Lamp Watts = 130.04, Average Total Fixture CFL Ratio = 0.353 | Indoor Incandescent Fixture (Any Shape Lamp) - Average Total Fixture CFL Ratio = 0.353 | Lighting | InGen | Ltg_Wired | CFL_fixt | Indoor | 1 | 0 | 1 | 0.54 | 10 | NA | 1 | NA | Fixtures | RTS | RETAIL - SMALL | New | CZ16 | Mount Shasta Area (CZ16) |  |  |  | 1000 sf | 1.0238 | 0.69762 | 1.7214 | Fixtures/1000 sf | 147.2019 | 519.6226 | 519.6226 | 0.025696 | 0.090705 | 0.090705 | 0 | 0 | 0 | 143.8987 | 507.9623 | 507.9623 | 0.030542 | 0.10781 | 0.10781 | -1.7657 | -6.2329 | -6.2329 | 123 | 4.35 | 4.35 | 4.35 | 1.45 | 0.5 | 42.165 | 23.2971 | 23.2971 | 18.04 | 18.04 | 18.04 | 0 | 0 | 0 | 1 | 1 | 0 | 0 | [7 empty] | Low (2013) | None | None | None
M-058 | Lighting - Compact Fluorescent Fixture (Indoor) | PGE | COM | Electric | COMLighting - Compact Fluorescent Fixture (Indoor) | Indoor CFL Fixture (Any Shape Lamp) - Average Total Fixture Watts = 36.84, Average Total Fixture CFL Ratio = 0.353 | Indoor Incandescent Fixture (Any Shape Lamp) - Average Lamp Watts = 130.04, Average Total Fixture CFL Ratio = 0.353 | Indoor Incandescent Fixture (Any Shape Lamp) - Average Total Fixture CFL Ratio = 0.353 | Lighting | InGen | Ltg_Wired | CFL_fixt | Indoor | 1 | 0 | 1 | 0.54 | 10 | NA | 1 | NA | Fixtures | RTS | RETAIL - SMALL | Existing | CZ16 | Mount Shasta Area (CZ16) |  |  |  | 1000 sf | 1.0238 | 0.69762 | 1.7214 | Fixtures/1000 sf | 147.2024 | 519.6246 | 519.6246 | 0.025696 | 0.090705 | 0.090705 | 0 | 0 | 0 | 144.2658 | 509.2581 | 509.2581 | 0.030542 | 0.10781 | 0.10781 | -1.6482 | -5.8182 | -5.8182 | 123 | 4.35 | 4.35 | 4.35 | 1.45 | 0.5 | 42.165 | 23.2971 | 23.2971 | 18.04 | 18.04 | 18.04 | 0 | 0 | 0 | 1 | 1 | 0 | 0 | [7 empty] | Low (2013) | None | None | None
M-058 | Lighting - Compact Fluorescent Fixture (Indoor) | SCE | COM | Electric | COMLighting - Compact Fluorescent Fixture (Indoor) | Indoor CFL Fixture (Any Shape Lamp) - Average Total Fixture Watts = 36.84, Average Total Fixture CFL Ratio = 0.353 | Indoor Incandescent Fixture (Any Shape Lamp) - Average Lamp Watts = 130.04, Average Total Fixture CFL Ratio = 0.353 | Indoor Incandescent Fixture (Any Shape Lamp) - Average Total Fixture CFL Ratio = 0.353 | Lighting | InGen | Ltg_Wired | CFL_fixt | Indoor | 1 | 0 | 1 | 0.54 | 10 | NA | 1 | NA | Fixtures | SUN | STORAGE - UNCONDITIONED | Existing | CZ05 | Santa Maria Area (CZ05) |  |  |  | 1000 sf | 0.058881 | 0.040122 | 0.099004 | Fixtures/1000 sf | 101.3019 | 357.5957 | 357.5957 | 0.021105 | 0.074499 | 0.074499 | 0 | 0 | 0 | 101.3019 | 357.5957 | 357.5957 | 0.021105 | 0.074499 | 0.074499 | 0 | 0 | 0 | 123 | 4.35 | 4.35 | 4.35 | 1.45 | 0.5 | 42.165 | 23.2971 | 23.2971 | 18.04 | 18.04 | 18.04 | 0 | 0 | 0 | 1 | 1 | 0 | 0 | [7 empty] | Low (2013) | None | None | None
M-058 | Lighting - Compact Fluorescent Fixture (Indoor) | SCE | COM | Electric | COMLighting - Compact Fluorescent Fixture (Indoor) | Indoor CFL Fixture (Any Shape Lamp) - Average Total Fixture Watts = 36.84, Average Total Fixture CFL Ratio = 0.353 | Indoor Incandescent Fixture (Any Shape Lamp) - Average Lamp Watts = 130.04, Average Total Fixture CFL Ratio = 0.353 | Indoor Incandescent Fixture (Any Shape Lamp) - Average Total Fixture CFL Ratio = 0.353 | Lighting | InGen | Ltg_Wired | CFL_fixt | Indoor | 1 | 0 | 1 | 0.54 | 10 | NA | 1 | NA | Fixtures | EUN | EDUCATION - UNIVERSITY | New | CZ15 | Blythe Area (CZ15) |  |  |  | 1000 sf | 0.72862 | 0.4965 | 1.2251 | Fixtures/1000 sf | 86.9909 | 307.0779 | 307.0779 | 0.024554 | 0.086676 | 0.086676 | 0 | 0 | 0 | 106.8074 | 377.0302 | 377.0302 | 0.033253 | 0.11738 | 0.11738 | -0.11892 | -0.41979 | -0.41979 | 123 | 4.35 | 4.35 | 4.35 | 1.45 | 0.5 | 42.165 | 23.2971 | 23.2971 | 18.04 | 18.04 | 18.04 | 0 | 0 | 0 | 1 | 1 | 0 | 0 | [7 empty] | Low (2013) | None | None | None
M-058 | Lighting - Compact Fluorescent Fixture (Indoor) | SCE | COM | Electric | COMLighting - Compact Fluorescent Fixture (Indoor) | Indoor CFL Fixture (Any Shape Lamp) - Average Total Fixture Watts = 36.84, Average Total Fixture CFL Ratio = 0.353 | Indoor Incandescent Fixture (Any Shape Lamp) - Average Lamp Watts = 130.04, Average Total Fixture CFL Ratio = 0.353 | Indoor Incandescent Fixture (Any Shape Lamp) - Average Total Fixture CFL Ratio = 0.353 | Lighting | InGen | Ltg_Wired | CFL_fixt | Indoor | 1 | 0 | 1 | 0.54 | 10 | NA | 1 | NA | Fixtures | EUN | EDUCATION - UNIVERSITY | New | CZ16 | Mount Shasta Area (CZ16) |  |  |  | 1000 sf | 0.72862 | 0.4965 | 1.2251 | Fixtures/1000 sf | 86.9836 | 307.052 | 307.052 | 0.016113 | 0.056877 | 0.056877 | 0 | 0 | 0 | 91.759 | 323.9091 | 323.9091 | 0.020811 | 0.073463 | 0.073463 | -1.0167 | -3.5889 | -3.5889 | 123 | 4.35 | 4.35 | 4.35 | 1.45 | 0.5 | 42.165 | 23.2971 | 23.2971 | 18.04 | 18.04 | 18.04 | 0 | 0 | 0 | 1 | 1 | 0 | 0 | [7 empty] | Low (2013) | None | None | None
M-058 | Lighting - Compact Fluorescent Fixture (Indoor) | SCE | COM | Electric | COMLighting - Compact Fluorescent Fixture (Indoor) | Indoor CFL Fixture (Any Shape Lamp) - Average Total Fixture Watts = 36.84, Average Total Fixture CFL Ratio = 0.353 | Indoor Incandescent Fixture (Any Shape Lamp) - Average Lamp Watts = 130.04, Average Total Fixture CFL Ratio = 0.353 | Indoor Incandescent Fixture (Any Shape Lamp) - Average Total Fixture CFL Ratio = 0.353 | Lighting | InGen | Ltg_Wired | CFL_fixt | Indoor | 1 | 0 | 1 | 0.54 | 10 | NA | 1 | NA | Fixtures | EUN | EDUCATION - UNIVERSITY | Existing | CZ16 | Mount Shasta Area (CZ16) |  |  |  | 1000 sf | 0.72862 | 0.4965 | 1.2251 | Fixtures/1000 sf | 86.9902 | 307.0755 | 307.0755 | 0.016113 | 0.056877 | 0.056877 | 0 | 0 | 0 | 91.3919 | 322.6135 | 322.6135 | 0.019636 | 0.069317 | 0.069317 | -1.0093 | -3.563 | -3.563 | 123 | 4.35 | 4.35 | 4.35 | 1.45 | 0.5 | 42.165 | 23.2971 | 23.2971 | 18.04 | 18.04 | 18.04 | 0 | 0 | 0 | 1 | 1 | 0 | 0 | [7 empty] | Low (2013) | None | None | None
M-058 | Lighting - Compact Fluorescent Fixture (Indoor) | SDGE | COM | Electric | COMLighting - Compact Fluorescent Fixture (Indoor) | Indoor CFL Fixture (Any Shape Lamp) - Average Total Fixture Watts = 36.84, Average Total Fixture CFL Ratio = 0.353 | Indoor Incandescent Fixture (Any Shape Lamp) - Average Lamp Watts = 130.04, Average Total Fixture CFL Ratio = 0.353 | Indoor Incandescent Fixture (Any Shape Lamp) - Average Total Fixture CFL Ratio = 0.353 | Lighting | InGen | Ltg_Wired | CFL_fixt | Indoor | 1 | 0 | 1 | 0.54 | 10 | NA | 1 | NA | Fixtures | EUN | EDUCATION - UNIVERSITY | Existing | CZ06 | Los Angeles Area (CZ06) |  |  |  | 1000 sf | 1.1494 | 0.7832 | 1.9326 | Fixtures/1000 sf | 88.2527 | 311.5321 | 311.5321 | 0.02491 | 0.087934 | 0.087934 | 0 | 0 | 0 | 100.5375 | 354.8973 | 354.8973 | 0.031502 | 0.1112 | 0.1112 | -0.37236 | -1.3144 | -1.3144 | 123 | 4.35 | 4.35 | 4.35 | 1.45 | 0.5 | 42.165 | 23.2971 | 23.2971 | 18.04 | 18.04 | 18.04 | 0 | 0 | 0 | 1 | 1 | 0 | 0 | [7 empty] | Low (2013) | None | None | None
M-058 | Lighting - Compact Fluorescent Fixture (Indoor) | SDGE | COM | Electric | COMLighting - Compact Fluorescent Fixture (Indoor) | Indoor CFL Fixture (Any Shape Lamp) - Average Total Fixture Watts = 36.84, Average Total Fixture CFL Ratio = 0.353 | Indoor Incandescent Fixture (Any Shape Lamp) - Average Lamp Watts = 130.04, Average Total Fixture CFL Ratio = 0.353 | Indoor Incandescent Fixture (Any Shape Lamp) - Average Total Fixture CFL Ratio = 0.353 | Lighting | InGen | Ltg_Wired | CFL_fixt | Indoor | 1 | 0 | 1 | 0.54 | 10 | NA | 1 | NA | Fixtures | EUN | EDUCATION - UNIVERSITY | New | CZ06 | Los Angeles Area (CZ06) |  |  |  | 1000 sf | 1.1494 | 0.7832 | 1.9326 | Fixtures/1000 sf | 88.2495 | 311.5206 | 311.5206 | 0.024911 | 0.087935 | 0.087935 | 0 | 0 | 0 | 101.6546 | 358.8406 | 358.8406 | 0.031353 | 0.11068 | 0.11068 | -0.28635 | -1.0108 | -1.0108 | 123 | 4.35 | 4.35 | 4.35 | 1.45 | 0.5 | 42.165 | 23.2971 | 23.2971 | 18.04 | 18.04 | 18.04 | 0 | 0 | 0 | 1 | 1 | 0 | 0 | [7 empty] | Low (2013) | None | None | None
M-058 | Lighting - Compact Fluorescent Fixture (Indoor) | SDGE | COM | Electric | COMLighting - Compact Fluorescent Fixture (Indoor) | Indoor CFL Fixture (Any Shape Lamp) - Average Total Fixture Watts = 36.84, Average Total Fixture CFL Ratio = 0.353 | Indoor Incandescent Fixture (Any Shape Lamp) - Average Lamp Watts = 130.04, Average Total Fixture CFL Ratio = 0.353 | Indoor Incandescent Fixture (Any Shape Lamp) - Average Total Fixture CFL Ratio = 0.353 | Lighting | InGen | Ltg_Wired | CFL_fixt | Indoor | 1 | 0 | 1 | 0.54 | 10 | NA | 1 | NA | Fixtures | EUN | EDUCATION - UNIVERSITY | Existing | CZ07 | San Diego Area (CZ07) |  |  |  | 1000 sf | 1.1494 | 0.7832 | 1.9326 | Fixtures/1000 sf | 88.2512 | 311.5268 | 311.5268 | 0.024911 | 0.087937 | 0.087937 | 0 | 0 | 0 | 100.1651 | 353.5829 | 353.5829 | 0.031204 | 0.11015 | 0.11015 | -0.33326 | -1.1764 | -1.1764 | 123 | 4.35 | 4.35 | 4.35 | 1.45 | 0.5 | 42.165 | 23.2971 | 23.2971 | 18.04 | 18.04 | 18.04 | 0 | 0 | 0 | 1 | 1 | 0 | 0 | [7 empty] | Low (2013) | None | None | None
M-058 | Lighting - Compact Fluorescent Fixture (Indoor) | SDGE | COM | Electric | COMLighting - Compact Fluorescent Fixture (Indoor) | Indoor CFL Fixture (Any Shape Lamp) - Average Total Fixture Watts = 36.84, Average Total Fixture CFL Ratio = 0.353 | Indoor Incandescent Fixture (Any Shape Lamp) - Average Lamp Watts = 130.04, Average Total Fixture CFL Ratio = 0.353 | Indoor Incandescent Fixture (Any Shape Lamp) - Average Total Fixture CFL Ratio = 0.353 | Lighting | InGen | Ltg_Wired | CFL_fixt | Indoor | 1 | 0 | 1 | 0.54 | 10 | NA | 1 | NA | Fixtures | EUN | EDUCATION - UNIVERSITY | New | CZ07 | San Diego Area (CZ07) |  |  |  | 1000 sf | 1.1494 | 0.7832 | 1.9326 | Fixtures/1000 sf | 88.2527 | 311.5321 | 311.5321 | 0.024911 | 0.087938 | 0.087938 | 0 | 0 | 0 | 100.5375 | 354.8973 | 354.8973 | 0.031129 | 0.10989 | 0.10989 | -0.25544 | -0.9017 | -0.9017 | 123 | 4.35 | 4.35 | 4.35 | 1.45 | 0.5 | 42.165 | 23.2971 | 23.2971 | 18.04 | 18.04 | 18.04 | 0 | 0 | 0 | 1 | 1 | 0 | 0 | [7 empty] | Low (2013) | None | None | None
M-058 | Lighting - Compact Fluorescent Fixture (Indoor) | SDGE | COM | Electric | COMLighting - Compact Fluorescent Fixture (Indoor) | Indoor CFL Fixture (Any Shape Lamp) - Average Total Fixture Watts = 36.84, Average Total Fixture CFL Ratio = 0.353 | Indoor Incandescent Fixture (Any Shape Lamp) - Average Lamp Watts = 130.04, Average Total Fixture CFL Ratio = 0.353 | Indoor Incandescent Fixture (Any Shape Lamp) - Average Total Fixture CFL Ratio = 0.353 | Lighting | InGen | Ltg_Wired | CFL_fixt | Indoor | 1 | 0 | 1 | 0.54 | 10 | NA | 1 | NA | Fixtures | EUN | EDUCATION - UNIVERSITY | New | CZ08 | El Toro Area (CZ08) |  |  |  | 1000 sf | 1.1494 | 0.7832 | 1.9326 | Fixtures/1000 sf | 88.2524 | 311.5311 | 311.5311 | 0.024912 | 0.087939 | 0.087939 | 0 | 0 | 0 | 102.3993 | 361.4695 | 361.4695 | 0.031688 | 0.11186 | 0.11186 | -0.25283 | -0.8925 | -0.8925 | 123 | 4.35 | 4.35 | 4.35 | 1.45 | 0.5 | 42.165 | 23.2971 | 23.2971 | 18.04 | 18.04 | 18.04 | 0 | 0 | 0 | 1 | 1 | 0 | 0 | [7 empty] | Low (2013) | None | None | None
M-058 | Lighting - Compact Fluorescent Fixture (Indoor) | SDGE | COM | Electric | COMLighting - Compact Fluorescent Fixture (Indoor) | Indoor CFL Fixture (Any Shape Lamp) - Average Total Fixture Watts = 36.84, Average Total Fixture CFL Ratio = 0.353 | Indoor Incandescent Fixture (Any Shape Lamp) - Average Lamp Watts = 130.04, Average Total Fixture CFL Ratio = 0.353 | Indoor Incandescent Fixture (Any Shape Lamp) - Average Total Fixture CFL Ratio = 0.353 | Lighting | InGen | Ltg_Wired | CFL_fixt | Indoor | 1 | 0 | 1 | 0.54 | 10 | NA | 1 | NA | Fixtures | EUN | EDUCATION - UNIVERSITY | Existing | CZ08 | El Toro Area (CZ08) |  |  |  | 1000 sf | 1.1494 | 0.7832 | 1.9326 | Fixtures/1000 sf | 88.2465 | 311.5101 | 311.5101 | 0.02491 | 0.087933 | 0.087933 | 0 | 0 | 0 | 100.9098 | 356.2118 | 356.2118 | 0.031576 | 0.11146 | 0.11146 | -0.3597 | -1.2697 | -1.2697 | 123 | 4.35 | 4.35 | 4.35 | 1.45 | 0.5 | 42.165 | 23.2971 | 23.2971 | 18.04 | 18.04 | 18.04 | 0 | 0 | 0 | 1 | 1 | 0 | 0 | [7 empty] | Low (2013) | None | None | None
M-058 | Lighting - Compact Fluorescent Fixture (Indoor) | SDGE | COM | Electric | COMLighting - Compact Fluorescent Fixture (Indoor) | Indoor CFL Fixture (Any Shape Lamp) - Average Total Fixture Watts = 36.84, Average Total Fixture CFL Ratio = 0.353 | Indoor Incandescent Fixture (Any Shape Lamp) - Average Lamp Watts = 130.04, Average Total Fixture CFL Ratio = 0.353 | Indoor Incandescent Fixture (Any Shape Lamp) - Average Total Fixture CFL Ratio = 0.353 | Lighting | InGen | Ltg_Wired | CFL_fixt | Indoor | 1 | 0 | 1 | 0.54 | 10 | NA | 1 | NA | Fixtures | EUN | EDUCATION - UNIVERSITY | Existing | CZ10 | San Bernardino Area (CZ10) |  |  |  | 1000 sf | 1.1494 | 0.7832 | 1.9326 | Fixtures/1000 sf | 88.2465 | 311.5101 | 311.5101 | 0.024911 | 0.087935 | 0.087935 | 0 | 0 | 0 | 100.9098 | 356.2118 | 356.2118 | 0.032098 | 0.1133 | 0.1133 | -0.42449 | -1.4985 | -1.4985 | 123 | 4.35 | 4.35 | 4.35 | 1.45 | 0.5 | 42.165 | 23.2971 | 23.2971 | 18.04 | 18.04 | 18.04 | 0 | 0 | 0 | 1 | 1 | 0 | 0 | [7 empty] | Low (2013) | None | None | None
M-058 | Lighting - Compact Fluorescent Fixture (Indoor) | SDGE | COM | Electric | COMLighting - Compact Fluorescent Fixture (Indoor) | Indoor CFL Fixture (Any Shape Lamp) - Average Total Fixture Watts = 36.84, Average Total Fixture CFL Ratio = 0.353 | Indoor Incandescent Fixture (Any Shape Lamp) - Average Lamp Watts = 130.04, Average Total Fixture CFL Ratio = 0.353 | Indoor Incandescent Fixture (Any Shape Lamp) - Average Total Fixture CFL Ratio = 0.353 | Lighting | InGen | Ltg_Wired | CFL_fixt | Indoor | 1 | 0 | 1 | 0.54 | 10 | NA | 1 | NA | Fixtures | EUN | EDUCATION - UNIVERSITY | New | CZ10 | San Bernardino Area (CZ10) |  |  |  | 1000 sf | 1.1494 | 0.7832 | 1.9326 | Fixtures/1000 sf | 88.2478 | 311.5147 | 311.5147 | 0.024911 | 0.087936 | 0.087936 | 0 | 0 | 0 | 103.144 | 364.0984 | 364.0984 | 0.032693 | 0.11541 | 0.11541 | -0.29268 | -1.0331 | -1.0331 | 123 | 4.35 | 4.35 | 4.35 | 1.45 | 0.5 | 42.165 | 23.2971 | 23.2971 | 18.04 | 18.04 | 18.04 | 0 | 0 | 0 | 1 | 1 | 0 | 0 | [7 empty] | Low (2013) | None | None | None
M-058 | Lighting - Compact Fluorescent Fixture (Indoor) | SDGE | COM | Electric | COMLighting - Compact Fluorescent Fixture (Indoor) | Indoor CFL Fixture (Any Shape Lamp) - Average Total Fixture Watts = 36.84, Average Total Fixture CFL Ratio = 0.353 | Indoor Incandescent Fixture (Any Shape Lamp) - Average Lamp Watts = 130.04, Average Total Fixture CFL Ratio = 0.353 | Indoor Incandescent Fixture (Any Shape Lamp) - Average Total Fixture CFL Ratio = 0.353 | Lighting | InGen | Ltg_Wired | CFL_fixt | Indoor | 1 | 0 | 1 | 0.54 | 10 | NA | 1 | NA | Fixtures | EUN | EDUCATION - UNIVERSITY | New | CZ14 | China Lake Area (CZ14) |  |  |  | 1000 sf | 1.1494 | 0.7832 | 1.9326 | Fixtures/1000 sf | 88.2467 | 311.5107 | 311.5107 | 0.02491 | 0.087933 | 0.087933 | 0 | 0 | 0 | 99.048 | 349.6396 | 349.6396 | 0.030198 | 0.1066 | 0.1066 | -0.48407 | -1.7088 | -1.7088 | 123 | 4.35 | 4.35 | 4.35 | 1.45 | 0.5 | 42.165 | 23.2971 | 23.2971 | 18.04 | 18.04 | 18.04 | 0 | 0 | 0 | 1 | 1 | 0 | 0 | [7 empty] | Low (2013) | None | None | None
M-058 | Lighting - Compact Fluorescent Fixture (Indoor) | SDGE | COM | Electric | COMLighting - Compact Fluorescent Fixture (Indoor) | Indoor CFL Fixture (Any Shape Lamp) - Average Total Fixture Watts = 36.84, Average Total Fixture CFL Ratio = 0.353 | Indoor Incandescent Fixture (Any Shape Lamp) - Average Lamp Watts = 130.04, Average Total Fixture CFL Ratio = 0.353 | Indoor Incandescent Fixture (Any Shape Lamp) - Average Total Fixture CFL Ratio = 0.353 | Lighting | InGen | Ltg_Wired | CFL_fixt | Indoor | 1 | 0 | 1 | 0.54 | 10 | NA | 1 | NA | Fixtures | EUN | EDUCATION - UNIVERSITY | Existing | CZ14 | China Lake Area (CZ14) |  |  |  | 1000 sf | 1.1494 | 0.7832 | 1.9326 | Fixtures/1000 sf | 88.2497 | 311.5215 | 311.5215 | 0.024912 | 0.087939 | 0.087939 | 0 | 0 | 0 | 99.7928 | 352.2685 | 352.2685 | 0.031688 | 0.11186 | 0.11186 | -0.58461 | -2.0637 | -2.0637 | 123 | 4.35 | 4.35 | 4.35 | 1.45 | 0.5 | 42.165 | 23.2971 | 23.2971 | 18.04 | 18.04 | 18.04 | 0 | 0 | 0 | 1 | 1 | 0 | 0 | [7 empty] | Low (2013) | None | None | None
M-058 | Lighting - Compact Fluorescent Fixture (Indoor) | SDGE | COM | Electric | COMLighting - Compact Fluorescent Fixture (Indoor) | Indoor CFL Fixture (Any Shape Lamp) - Average Total Fixture Watts = 36.84, Average Total Fixture CFL Ratio = 0.353 | Indoor Incandescent Fixture (Any Shape Lamp) - Average Lamp Watts = 130.04, Average Total Fixture CFL Ratio = 0.353 | Indoor Incandescent Fixture (Any Shape Lamp) - Average Total Fixture CFL Ratio = 0.353 | Lighting | InGen | Ltg_Wired | CFL_fixt | Indoor | 1 | 0 | 1 | 0.54 | 10 | NA | 1 | NA | Fixtures | EUN | EDUCATION - UNIVERSITY | Existing | CZ15 | Blythe Area (CZ15) |  |  |  | 1000 sf | 1.1494 | 0.7832 | 1.9326 | Fixtures/1000 sf | 88.0882 | 310.9514 | 310.9514 | 0.024917 | 0.087956 | 0.087956 | 0 | 0 | 0 | 100.1651 | 353.5829 | 353.5829 | 0.031427 | 0.11094 | 0.11094 | -0.35635 | -1.2579 | -1.2579 | 123 | 4.35 | 4.35 | 4.35 | 1.45 | 0.5 | 42.165 | 23.2971 | 23.2971 | 18.04 | 18.04 | 18.04 | 0 | 0 | 0 | 1 | 1 | 0 | 0 | [7 empty] | Low (2013) | None | None | None
M-058 | Lighting - Compact Fluorescent Fixture (Indoor) | SDGE | COM | Electric | COMLighting - Compact Fluorescent Fixture (Indoor) | Indoor CFL Fixture (Any Shape Lamp) - Average Total Fixture Watts = 36.84, Average Total Fixture CFL Ratio = 0.353 | Indoor Incandescent Fixture (Any Shape Lamp) - Average Lamp Watts = 130.04, Average Total Fixture CFL Ratio = 0.353 | Indoor Incandescent Fixture (Any Shape Lamp) - Average Total Fixture CFL Ratio = 0.353 | Lighting | InGen | Ltg_Wired | CFL_fixt | Indoor | 1 | 0 | 1 | 0.54 | 10 | NA | 1 | NA | Fixtures | EUN | EDUCATION - UNIVERSITY | New | CZ15 | Blythe Area (CZ15) |  |  |  | 1000 sf | 1.1494 | 0.7832 | 1.9326 | Fixtures/1000 sf | 88.2516 | 311.5283 | 311.5283 | 0.02491 | 0.087933 | 0.087933 | 0 | 0 | 0 | 107.9847 | 381.186 | 381.186 | 0.032991 | 0.11646 | 0.11646 | -0.13479 | -0.47583 | -0.47583 | 123 | 4.35 | 4.35 | 4.35 | 1.45 | 0.5 | 42.165 | 23.2971 | 23.2971 | 18.04 | 18.04 | 18.04 | 0 | 0 | 0 | 1 | 1 | 0 | 0 | [7 empty] | Low (2013) | None | None | None
M-058 | Lighting - Compact Fluorescent Fixture (Indoor) | PGE | COM | Electric | COMLighting - Compact Fluorescent Fixture (Indoor) | Indoor CFL Fixture (Any Shape Lamp) - Average Total Fixture Watts = 36.84, Average Total Fixture CFL Ratio = 0.353 | Indoor Incandescent Fixture (Any Shape Lamp) - Average Lamp Watts = 130.04, Average Total Fixture CFL Ratio = 0.353 | Indoor Incandescent Fixture (Any Shape Lamp) - Average Total Fixture CFL Ratio = 0.353 | Lighting | InGen | Ltg_Wired | CFL_fixt | Indoor | 1 | 0 | 1 | 0.54 | 10 | NA | 1 | NA | Fixtures | GRO | GROCERY | Existing | CZ01 | Arcata Area (CZ01) |  |  |  | 1000 sf | 0.54844 | 0.37372 | 0.92216 | Fixtures/1000 sf | 142.7969 | 504.0731 | 504.0731 | 0.018171 | 0.064143 | 0.064143 | 0 | 0 | 0 | 114.8987 | 405.5924 | 405.5924 | 0.016959 | 0.059867 | 0.059867 | -2.5109 | -8.8634 | -8.8634 | 123 | 4.35 | 4.35 | 4.35 | 1.45 | 0.5 | 42.165 | 23.2971 | 23.2971 | 18.04 | 18.04 | 18.04 | 0 | 0 | 0 | 1 | 1 | 0 | 0 | [7 empty] | Low (2013) | None | None | None
M-058 | Lighting - Compact Fluorescent Fixture (Indoor) | PGE | COM | Electric | COMLighting - Compact Fluorescent Fixture (Indoor) | Indoor CFL Fixture (Any Shape Lamp) - Average Total Fixture Watts = 36.84, Average Total Fixture CFL Ratio = 0.353 | Indoor Incandescent Fixture (Any Shape Lamp) - Average Lamp Watts = 130.04, Average Total Fixture CFL Ratio = 0.353 | Indoor Incandescent Fixture (Any Shape Lamp) - Average Total Fixture CFL Ratio = 0.353 | Lighting | InGen | Ltg_Wired | CFL_fixt | Indoor | 1 | 0 | 1 | 0.54 | 10 | NA | 1 | NA | Fixtures | GRO | GROCERY | New | CZ01 | Arcata Area (CZ01) |  |  |  | 1000 sf | 0.54844 | 0.37372 | 0.92216 | Fixtures/1000 sf | 142.798 | 504.077 | 504.077 | 0.018171 | 0.064142 | 0.064142 | 0 | 0 | 0 | 118.2025 | 417.2548 | 417.2548 | 0.021401 | 0.075546 | 0.075546 | -2.6687 | -9.4206 | -9.4206 | 123 | 4.35 | 4.35 | 4.35 | 1.45 | 0.5 | 42.165 | 23.2971 | 23.2971 | 18.04 | 18.04 | 18.04 | 0 | 0 | 0 | 1 | 1 | 0 | 0 | [7 empty] | Low (2013) | None | None | None
M-058 | Lighting - Compact Fluorescent Fixture (Indoor) | PGE | COM | Electric | COMLighting - Compact Fluorescent Fixture (Indoor) | Indoor CFL Fixture (Any Shape Lamp) - Average Total Fixture Watts = 36.84, Average Total Fixture CFL Ratio = 0.353 | Indoor Incandescent Fixture (Any Shape Lamp) - Average Lamp Watts = 130.04, Average Total Fixture CFL Ratio = 0.353 | Indoor Incandescent Fixture (Any Shape Lamp) - Average Total Fixture CFL Ratio = 0.353 | Lighting | InGen | Ltg_Wired | CFL_fixt | Indoor | 1 | 0 | 1 | 0.54 | 10 | NA | 1 | NA | Fixtures | GRO | GROCERY | New | CZ02 | Santa Rosa Area (CZ02) |  |  |  | 1000 sf | 0.54844 | 0.37372 | 0.92216 | Fixtures/1000 sf | 142.798 | 504.077 | 504.077 | 0.018171 | 0.064143 | 0.064143 | 0 | 0 | 0 | 134.3544 | 474.2709 | 474.2709 | 0.025256 | 0.089153 | 0.089153 | -1.9566 | -6.9067 | -6.9067 | 123 | 4.35 | 4.35 | 4.35 | 1.45 | 0.5 | 42.165 | 23.2971 | 23.2971 | 18.04 | 18.04 | 18.04 | 0 | 0 | 0 | 1 | 1 | 0 | 0 | [7 empty] | Low (2013) | None | None | None
M-058 | Lighting - Compact Fluorescent Fixture (Indoor) | PGE | COM | Electric | COMLighting - Compact Fluorescent Fixture (Indoor) | Indoor CFL Fixture (Any Shape Lamp) - Average Total Fixture Watts = 36.84, Average Total Fixture CFL Ratio = 0.353 | Indoor Incandescent Fixture (Any Shape Lamp) - Average Lamp Watts = 130.04, Average Total Fixture CFL Ratio = 0.353 | Indoor Incandescent Fixture (Any Shape Lamp) - Average Total Fixture CFL Ratio = 0.353 | Lighting | InGen | Ltg_Wired | CFL_fixt | Indoor | 1 | 0 | 1 | 0.54 | 10 | NA | 1 | NA | Fixtures | GRO | GROCERY | Existing | CZ02 | Santa Rosa Area (CZ02) |  |  |  | 1000 sf | 0.54844 | 0.37372 | 0.92216 | Fixtures/1000 sf | 142.7981 | 504.0773 | 504.0773 | 0.018171 | 0.064143 | 0.064143 | 0 | 0 | 0 | 129.2151 | 456.1294 | 456.1294 | 0.024338 | 0.085913 | 0.085913 | -1.9566 | -6.9067 | -6.9067 | 123 | 4.35 | 4.35 | 4.35 | 1.45 | 0.5 | 42.165 | 23.2971 | 23.2971 | 18.04 | 18.04 | 18.04 | 0 | 0 | 0 | 1 | 1 | 0 | 0 | [7 empty] | Low (2013) | None | None | None
M-058 | Lighting - Compact Fluorescent Fixture (Indoor) | PGE | COM | Electric | COMLighting - Compact Fluorescent Fixture (Indoor) | Indoor CFL Fixture (Any Shape Lamp) - Average Total Fixture Watts = 36.84, Average Total Fixture CFL Ratio = 0.353 | Indoor Incandescent Fixture (Any Shape Lamp) - Average Lamp Watts = 130.04, Average Total Fixture CFL Ratio = 0.353 | Indoor Incandescent Fixture (Any Shape Lamp) - Average Total Fixture CFL Ratio = 0.353 | Lighting | InGen | Ltg_Wired | CFL_fixt | Indoor | 1 | 0 | 1 | 0.54 | 10 | NA | 1 | NA | Fixtures | GRO | GROCERY | New | CZ03 | Oakland Area (CZ03) |  |  |  | 1000 sf | 0.54844 | 0.37372 | 0.92216 | Fixtures/1000 sf | 142.7975 | 504.0753 | 504.0753 | 0.01817 | 0.064142 | 0.064142 | 0 | 0 | 0 | 127.3797 | 449.6503 | 449.6503 | 0.023751 | 0.08384 | 0.08384 | -2.1989 | -7.762 | -7.762 | 123 | 4.35 | 4.35 | 4.35 | 1.45 | 0.5 | 42.165 | 23.2971 | 23.2971 | 18.04 | 18.04 | 18.04 | 0 | 0 | 0 | 1 | 1 | 0 | 0 | [7 empty] | Low (2013) | None | None | None
M-058 | Lighting - Compact Fluorescent Fixture (Indoor) | PGE | COM | Electric | COMLighting - Compact Fluorescent Fixture (Indoor) | Indoor CFL Fixture (Any Shape Lamp) - Average Total Fixture Watts = 36.84, Average Total Fixture CFL Ratio = 0.353 | Indoor Incandescent Fixture (Any Shape Lamp) - Average Lamp Watts = 130.04, Average Total Fixture CFL Ratio = 0.353 | Indoor Incandescent Fixture (Any Shape Lamp) - Average Total Fixture CFL Ratio = 0.353 | Lighting | InGen | Ltg_Wired | CFL_fixt | Indoor | 1 | 0 | 1 | 0.54 | 10 | NA | 1 | NA | Fixtures | GRO | GROCERY | Existing | CZ03 | Oakland Area (CZ03) |  |  |  | 1000 sf | 0.54844 | 0.37372 | 0.92216 | Fixtures/1000 sf | 142.7979 | 504.0767 | 504.0767 | 0.018171 | 0.064145 | 0.064145 | 0 | 0 | 0 | 123.3417 | 435.3963 | 435.3963 | 0.022943 | 0.080989 | 0.080989 | -2.2282 | -7.8656 | -7.8656 | 123 | 4.35 | 4.35 | 4.35 | 1.45 | 0.5 | 42.165 | 23.2971 | 23.2971 | 18.04 | 18.04 | 18.04 | 0 | 0 | 0 | 1 | 1 | 0 | 0 | [7 empty] | Low (2013) | None | None | None
M-058 | Lighting - Compact Fluorescent Fixture (Indoor) | PGE | COM | Electric | COMLighting - Compact Fluorescent Fixture (Indoor) | Indoor CFL Fixture (Any Shape Lamp) - Average Total Fixture Watts = 36.84, Average Total Fixture CFL Ratio = 0.353 | Indoor Incandescent Fixture (Any Shape Lamp) - Average Lamp Watts = 130.04, Average Total Fixture CFL Ratio = 0.353 | Indoor Incandescent Fixture (Any Shape Lamp) - Average Total Fixture CFL Ratio = 0.353 | Lighting | InGen | Ltg_Wired | CFL_fixt | Indoor | 1 | 0 | 1 | 0.54 | 10 | NA | 1 | NA | Fixtures | GRO | GROCERY | Existing | CZ04 | Sunnyvale Area (CZ04) |  |  |  | 1000 sf | 0.54844 | 0.37372 | 0.92216 | Fixtures/1000 sf | 142.7973 | 504.0744 | 504.0744 | 0.018171 | 0.064144 | 0.064144 | 0 | 0 | 0 | 131.7848 | 465.2002 | 465.2002 | 0.02309 | 0.081507 | 0.081507 | -1.8832 | -6.6476 | -6.6476 | 123 | 4.35 | 4.35 | 4.35 | 1.45 | 0.5 | 42.165 | 23.2971 | 23.2971 | 18.04 | 18.04 | 18.04 | 0 | 0 | 0 | 1 | 1 | 0 | 0 | [7 empty] | Low (2013) | None | None | None
M-058 | Lighting - Compact Fluorescent Fixture (Indoor) | PGE | COM | Electric | COMLighting - Compact Fluorescent Fixture (Indoor) | Indoor CFL Fixture (Any Shape Lamp) - Average Total Fixture Watts = 36.84, Average Total Fixture CFL Ratio = 0.353 | Indoor Incandescent Fixture (Any Shape Lamp) - Average Lamp Watts = 130.04, Average Total Fixture CFL Ratio = 0.353 | Indoor Incandescent Fixture (Any Shape Lamp) - Average Total Fixture CFL Ratio = 0.353 | Lighting | InGen | Ltg_Wired | CFL_fixt | Indoor | 1 | 0 | 1 | 0.54 | 10 | NA | 1 | NA | Fixtures | GRO | GROCERY | New | CZ04 | Sunnyvale Area (CZ04) |  |  |  | 1000 sf | 0.54844 | 0.37372 | 0.92216 | Fixtures/1000 sf | 142.7976 | 504.0754 | 504.0754 | 0.01817 | 0.064141 | 0.064141 | 0 | 0 | 0 | 138.0253 | 487.2292 | 487.2292 | 0.023714 | 0.08371 | 0.08371 | -1.7987 | -6.3495 | -6.3495 | 123 | 4.35 | 4.35 | 4.35 | 1.45 | 0.5 | 42.165 | 23.2971 | 23.2971 | 18.04 | 18.04 | 18.04 | 0 | 0 | 0 | 1 | 1 | 0 | 0 | [7 empty] | Low (2013) | None | None | None
M-058 | Lighting - Compact Fluorescent Fixture (Indoor) | PGE | COM | Electric | COMLighting - Compact Fluorescent Fixture (Indoor) | Indoor CFL Fixture (Any Shape Lamp) - Average Total Fixture Watts = 36.84, Average Total Fixture CFL Ratio = 0.353 | Indoor Incandescent Fixture (Any Shape Lamp) - Average Lamp Watts = 130.04, Average Total Fixture CFL Ratio = 0.353 | Indoor Incandescent Fixture (Any Shape Lamp) - Average Total Fixture CFL Ratio = 0.353 | Lighting | InGen | Ltg_Wired | CFL_fixt | Indoor | 1 | 0 | 1 | 0.54 | 10 | NA | 1 | NA | Fixtures | GRO | GROCERY | Existing | CZ05 | Santa Maria Area (CZ05) |  |  |  | 1000 sf | 0.54844 | 0.37372 | 0.92216 | Fixtures/1000 sf | 142.7976 | 504.0755 | 504.0755 | 0.01817 | 0.064141 | 0.064141 | 0 | 0 | 0 | 122.2405 | 431.5088 | 431.5088 | 0.022282 | 0.078656 | 0.078656 | -2.2282 | -7.8656 | -7.8656 | 123 | 4.35 | 4.35 | 4.35 | 1.45 | 0.5 | 42.165 | 23.2971 | 23.2971 | 18.04 | 18.04 | 18.04 | 0 | 0 | 0 | 1 | 1 | 0 | 0 | [7 empty] | Low (2013) | None | None | None
M-058 | Lighting - Compact Fluorescent Fixture (Indoor) | PGE | COM | Electric | COMLighting - Compact Fluorescent Fixture (Indoor) | Indoor CFL Fixture (Any Shape Lamp) - Average Total Fixture Watts = 36.84, Average Total Fixture CFL Ratio = 0.353 | Indoor Incandescent Fixture (Any Shape Lamp) - Average Lamp Watts = 130.04, Average Total Fixture CFL Ratio = 0.353 | Indoor Incandescent Fixture (Any Shape Lamp) - Average Total Fixture CFL Ratio = 0.353 | Lighting | InGen | Ltg_Wired | CFL_fixt | Indoor | 1 | 0 | 1 | 0.54 | 10 | NA | 1 | NA | Fixtures | GRO | GROCERY | New | CZ05 | Santa Maria Area (CZ05) |  |  |  | 1000 sf | 0.54844 | 0.37372 | 0.92216 | Fixtures/1000 sf | 142.7975 | 504.0753 | 504.0753 | 0.018172 | 0.064146 | 0.064146 | 0 | 0 | 0 | 127.3797 | 449.6503 | 449.6503 | 0.02298 | 0.081118 | 0.081118 | -2.1842 | -7.7101 | -7.7101 | 123 | 4.35 | 4.35 | 4.35 | 1.45 | 0.5 | 42.165 | 23.2971 | 23.2971 | 18.04 | 18.04 | 18.04 | 0 | 0 | 0 | 1 | 1 | 0 | 0 | [7 empty] | Low (2013) | None | None | None
M-058 | Lighting - Compact Fluorescent Fixture (Indoor) | PGE | COM | Electric | COMLighting - Compact Fluorescent Fixture (Indoor) | Indoor CFL Fixture (Any Shape Lamp) - Average Total Fixture Watts = 36.84, Average Total Fixture CFL Ratio = 0.353 | Indoor Incandescent Fixture (Any Shape Lamp) - Average Lamp Watts = 130.04, Average Total Fixture CFL Ratio = 0.353 | Indoor Incandescent Fixture (Any Shape Lamp) - Average Total Fixture CFL Ratio = 0.353 | Lighting | InGen | Ltg_Wired | CFL_fixt | Indoor | 1 | 0 | 1 | 0.54 | 10 | NA | 1 | NA | Fixtures | GRO | GROCERY | Existing | CZ11 | Red Bluff Area (CZ11) |  |  |  | 1000 sf | 0.54844 | 0.37372 | 0.92216 | Fixtures/1000 sf | 142.7981 | 504.0771 | 504.0771 | 0.018171 | 0.064145 | 0.064145 | 0 | 0 | 0 | 139.8607 | 493.7083 | 493.7083 | 0.024228 | 0.085524 | 0.085524 | -1.6005 | -5.6498 | -5.6498 | 123 | 4.35 | 4.35 | 4.35 | 1.45 | 0.5 | 42.165 | 23.2971 | 23.2971 | 18.04 | 18.04 | 18.04 | 0 | 0 | 0 | 1 | 1 | 0 | 0 | [7 empty] | Low (2013) | None | None | None
M-058 | Lighting - Compact Fluorescent Fixture (Indoor) | PGE | COM | Electric | COMLighting - Compact Fluorescent Fixture (Indoor) | Indoor CFL Fixture (Any Shape Lamp) - Average Total Fixture Watts = 36.84, Average Total Fixture CFL Ratio = 0.353 | Indoor Incandescent Fixture (Any Shape Lamp) - Average Lamp Watts = 130.04, Average Total Fixture CFL Ratio = 0.353 | Indoor Incandescent Fixture (Any Shape Lamp) - Average Total Fixture CFL Ratio = 0.353 | Lighting | InGen | Ltg_Wired | CFL_fixt | Indoor | 1 | 0 | 1 | 0.54 | 10 | NA | 1 | NA | Fixtures | GRO | GROCERY | New | CZ11 | Red Bluff Area (CZ11) |  |  |  | 1000 sf | 0.54844 | 0.37372 | 0.92216 | Fixtures/1000 sf | 142.7908 | 504.0517 | 504.0517 | 0.018171 | 0.064143 | 0.064143 | 0 | 0 | 0 | 144.6328 | 510.554 | 510.554 | 0.025439 | 0.0898 | 0.0898 | -1.5565 | -5.4943 | -5.4943 | 123 | 4.35 | 4.35 | 4.35 | 1.45 | 0.5 | 42.165 | 23.2971 | 23.2971 | 18.04 | 18.04 | 18.04 | 0 | 0 | 0 | 1 | 1 | 0 | 0 | [7 empty] | Low (2013) | None | None | None
M-058 | Lighting - Compact Fluorescent Fixture (Indoor) | PGE | COM | Electric | COMLighting - Compact Fluorescent Fixture (Indoor) | Indoor CFL Fixture (Any Shape Lamp) - Average Total Fixture Watts = 36.84, Average Total Fixture CFL Ratio = 0.353 | Indoor Incandescent Fixture (Any Shape Lamp) - Average Lamp Watts = 130.04, Average Total Fixture CFL Ratio = 0.353 | Indoor Incandescent Fixture (Any Shape Lamp) - Average Total Fixture CFL Ratio = 0.353 | Lighting | InGen | Ltg_Wired | CFL_fixt | Indoor | 1 | 0 | 1 | 0.54 | 10 | NA | 1 | NA | Fixtures | GRO | GROCERY | Existing | CZ12 | Sacramento Area (CZ12) |  |  |  | 1000 sf | 0.54844 | 0.37372 | 0.92216 | Fixtures/1000 sf | 142.7969 | 504.0732 | 504.0732 | 0.018171 | 0.064145 | 0.064145 | 0 | 0 | 0 | 135.8227 | 479.4542 | 479.4542 | 0.024044 | 0.084876 | 0.084876 | -1.74 | -6.1422 | -6.1422 | 123 | 4.35 | 4.35 | 4.35 | 1.45 | 0.5 | 42.165 | 23.2971 | 23.2971 | 18.04 | 18.04 | 18.04 | 0 | 0 | 0 | 1 | 1 | 0 | 0 | [7 empty] | Low (2013) | None | None | None
M-058 | Lighting - Compact Fluorescent Fixture (Indoor) | PGE | COM | Electric | COMLighting - Compact Fluorescent Fixture (Indoor) | Indoor CFL Fixture (Any Shape Lamp) - Average Total Fixture Watts = 36.84, Average Total Fixture CFL Ratio = 0.353 | Indoor Incandescent Fixture (Any Shape Lamp) - Average Lamp Watts = 130.04, Average Total Fixture CFL Ratio = 0.353 | Indoor Incandescent Fixture (Any Shape Lamp) - Average Total Fixture CFL Ratio = 0.353 | Lighting | InGen | Ltg_Wired | CFL_fixt | Indoor | 1 | 0 | 1 | 0.54 | 10 | NA | 1 | NA | Fixtures | GRO | GROCERY | New | CZ12 | Sacramento Area (CZ12) |  |  |  | 1000 sf | 0.54844 | 0.37372 | 0.92216 | Fixtures/1000 sf | 142.797 | 504.0734 | 504.0734 | 0.018171 | 0.064144 | 0.064144 | 0 | 0 | 0 | 141.3291 | 498.8916 | 498.8916 | 0.025476 | 0.08993 | 0.08993 | -1.729 | -6.1033 | -6.1033 | 123 | 4.35 | 4.35 | 4.35 | 1.45 | 0.5 | 42.165 | 23.2971 | 23.2971 | 18.04 | 18.04 | 18.04 | 0 | 0 | 0 | 1 | 1 | 0 | 0 | [7 empty] | Low (2013) | None | None | None
M-058 | Lighting - Compact Fluorescent Fixture (Indoor) | PGE | COM | Electric | COMLighting - Compact Fluorescent Fixture (Indoor) | Indoor CFL Fixture (Any Shape Lamp) - Average Total Fixture Watts = 36.84, Average Total Fixture CFL Ratio = 0.353 | Indoor Incandescent Fixture (Any Shape Lamp) - Average Lamp Watts = 130.04, Average Total Fixture CFL Ratio = 0.353 | Indoor Incandescent Fixture (Any Shape Lamp) - Average Total Fixture CFL Ratio = 0.353 | Lighting | InGen | Ltg_Wired | CFL_fixt | Indoor | 1 | 0 | 1 | 0.54 | 10 | NA | 1 | NA | Fixtures | GRO | GROCERY | Existing | CZ13 | Fresno Area (CZ13) |  |  |  | 1000 sf | 0.54844 | 0.37372 | 0.92216 | Fixtures/1000 sf | 142.7969 | 504.0731 | 504.0731 | 0.018171 | 0.064145 | 0.064145 | 0 | 0 | 0 | 140.962 | 497.5957 | 497.5957 | 0.024044 | 0.084876 | 0.084876 | -1.5124 | -5.3388 | -5.3388 | 123 | 4.35 | 4.35 | 4.35 | 1.45 | 0.5 | 42.165 | 23.2971 | 23.2971 | 18.04 | 18.04 | 18.04 | 0 | 0 | 0 | 1 | 1 | 0 | 0 | [7 empty] | Low (2013) | None | None | None
M-058 | Lighting - Compact Fluorescent Fixture (Indoor) | PGE | COM | Electric | COMLighting - Compact Fluorescent Fixture (Indoor) | Indoor CFL Fixture (Any Shape Lamp) - Average Total Fixture Watts = 36.84, Average Total Fixture CFL Ratio = 0.353 | Indoor Incandescent Fixture (Any Shape Lamp) - Average Lamp Watts = 130.04, Average Total Fixture CFL Ratio = 0.353 | Indoor Incandescent Fixture (Any Shape Lamp) - Average Total Fixture CFL Ratio = 0.353 | Lighting | InGen | Ltg_Wired | CFL_fixt | Indoor | 1 | 0 | 1 | 0.54 | 10 | NA | 1 | NA | Fixtures | GRO | GROCERY | New | CZ13 | Fresno Area (CZ13) |  |  |  | 1000 sf | 0.54844 | 0.37372 | 0.92216 | Fixtures/1000 sf | 142.7926 | 504.0578 | 504.0578 | 0.018171 | 0.064142 | 0.064142 | 0 | 0 | 0 | 145.7341 | 514.4414 | 514.4414 | 0.024668 | 0.087079 | 0.087079 | -1.472 | -5.1962 | -5.1962 | 123 | 4.35 | 4.35 | 4.35 | 1.45 | 0.5 | 42.165 | 23.2971 | 23.2971 | 18.04 | 18.04 | 18.04 | 0 | 0 | 0 | 1 | 1 | 0 | 0 | [7 empty] | Low (2013) | None | None | None
M-058 | Lighting - Compact Fluorescent Fixture (Indoor) | PGE | COM | Electric | COMLighting - Compact Fluorescent Fixture (Indoor) | Indoor CFL Fixture (Any Shape Lamp) - Average Total Fixture Watts = 36.84, Average Total Fixture CFL Ratio = 0.353 | Indoor Incandescent Fixture (Any Shape Lamp) - Average Lamp Watts = 130.04, Average Total Fixture CFL Ratio = 0.353 | Indoor Incandescent Fixture (Any Shape Lamp) - Average Total Fixture CFL Ratio = 0.353 | Lighting | InGen | Ltg_Wired | CFL_fixt | Indoor | 1 | 0 | 1 | 0.54 | 10 | NA | 1 | NA | Fixtures | GRO | GROCERY | Existing | CZ16 | Mount Shasta Area (CZ16) |  |  |  | 1000 sf | 0.54844 | 0.37372 | 0.92216 | Fixtures/1000 sf | 142.7978 | 504.0763 | 504.0763 | 0.018171 | 0.064144 | 0.064144 | 0 | 0 | 0 | 122.9746 | 434.1004 | 434.1004 | 0.022759 | 0.080341 | 0.080341 | -2.0704 | -7.3084 | -7.3084 | 123 | 4.35 | 4.35 | 4.35 | 1.45 | 0.5 | 42.165 | 23.2971 | 23.2971 | 18.04 | 18.04 | 18.04 | 0 | 0 | 0 | 1 | 1 | 0 | 0 | [7 empty] | Low (2013) | None | None | None
M-058 | Lighting - Compact Fluorescent Fixture (Indoor) | PGE | COM | Electric | COMLighting - Compact Fluorescent Fixture (Indoor) | Indoor CFL Fixture (Any Shape Lamp) - Average Total Fixture Watts = 36.84, Average Total Fixture CFL Ratio = 0.353 | Indoor Incandescent Fixture (Any Shape Lamp) - Average Lamp Watts = 130.04, Average Total Fixture CFL Ratio = 0.353 | Indoor Incandescent Fixture (Any Shape Lamp) - Average Total Fixture CFL Ratio = 0.353 | Lighting | InGen | Ltg_Wired | CFL_fixt | Indoor | 1 | 0 | 1 | 0.54 | 10 | NA | 1 | NA | Fixtures | GRO | GROCERY | New | CZ16 | Mount Shasta Area (CZ16) |  |  |  | 1000 sf | 0.54844 | 0.37372 | 0.92216 | Fixtures/1000 sf | 142.798 | 504.0769 | 504.0769 | 0.018171 | 0.064145 | 0.064145 | 0 | 0 | 0 | 128.848 | 454.8336 | 454.8336 | 0.023127 | 0.081637 | 0.081637 | -2.0263 | -7.1529 | -7.1529 | 123 | 4.35 | 4.35 | 4.35 | 1.45 | 0.5 | 42.165 | 23.2971 | 23.2971 | 18.04 | 18.04 | 18.04 | 0 | 0 | 0 | 1 | 1 | 0 | 0 | [7 empty] | Low (2013) | None | None | None
M-058 | Lighting - Compact Fluorescent Fixture (Indoor) | SCE | COM | Electric | COMLighting - Compact Fluorescent Fixture (Indoor) | Indoor CFL Fixture (Any Shape Lamp) - Average Total Fixture Watts = 36.84, Average Total Fixture CFL Ratio = 0.353 | Indoor Incandescent Fixture (Any Shape Lamp) - Average Lamp Watts = 130.04, Average Total Fixture CFL Ratio = 0.353 | Indoor Incandescent Fixture (Any Shape Lamp) - Average Total Fixture CFL Ratio = 0.353 | Lighting | InGen | Ltg_Wired | CFL_fixt | Indoor | 1 | 0 | 1 | 0.54 | 10 | NA | 1 | NA | Fixtures | GRO | GROCERY | Existing | CZ05 | Santa Maria Area (CZ05) |  |  |  | 1000 sf | 0.67286 | 0.4585 | 1.1314 | Fixtures/1000 sf | 142.7768 | 504.002 | 504.002 | 0.018168 | 0.064134 | 0.064134 | 0 | 0 | 0 | 136.9044 | 483.2724 | 483.2724 | 0.02272 | 0.0802 | 0.0802 | -2.4848 | -8.7715 | -8.7715 | 123 | 4.35 | 4.35 | 4.35 | 1.45 | 0.5 | 42.165 | 23.2971 | 23.2971 | 18.04 | 18.04 | 18.04 | 0 | 0 | 0 | 1 | 1 | 0 | 0 | [7 empty] | Low (2013) | None | None | None
M-058 | Lighting - Compact Fluorescent Fixture (Indoor) | SCE | COM | Electric | COMLighting - Compact Fluorescent Fixture (Indoor) | Indoor CFL Fixture (Any Shape Lamp) - Average Total Fixture Watts = 36.84, Average Total Fixture CFL Ratio = 0.353 | Indoor Incandescent Fixture (Any Shape Lamp) - Average Lamp Watts = 130.04, Average Total Fixture CFL Ratio = 0.353 | Indoor Incandescent Fixture (Any Shape Lamp) - Average Total Fixture CFL Ratio = 0.353 | Lighting | InGen | Ltg_Wired | CFL_fixt | Indoor | 1 | 0 | 1 | 0.54 | 10 | NA | 1 | NA | Fixtures | GRO | GROCERY | New | CZ05 | Santa Maria Area (CZ05) |  |  |  | 1000 sf | 0.67286 | 0.4585 | 1.1314 | Fixtures/1000 sf | 142.7762 | 504.0001 | 504.0001 | 0.018169 | 0.064135 | 0.064135 | 0 | 0 | 0 | 140.2077 | 494.9332 | 494.9332 | 0.02294 | 0.080977 | 0.080977 | -2.3821 | -8.4087 | -8.4087 | 123 | 4.35 | 4.35 | 4.35 | 1.45 | 0.5 | 42.165 | 23.2971 | 23.2971 | 18.04 | 18.04 | 18.04 | 0 | 0 | 0 | 1 | 1 | 0 | 0 | [7 empty] | Low (2013) | None | None | None
M-058 | Lighting - Compact Fluorescent Fixture (Indoor) | SCE | COM | Electric | COMLighting - Compact Fluorescent Fixture (Indoor) | Indoor CFL Fixture (Any Shape Lamp) - Average Total Fixture Watts = 36.84, Average Total Fixture CFL Ratio = 0.353 | Indoor Incandescent Fixture (Any Shape Lamp) - Average Lamp Watts = 130.04, Average Total Fixture CFL Ratio = 0.353 | Indoor Incandescent Fixture (Any Shape Lamp) - Average Total Fixture CFL Ratio = 0.353 | Lighting | InGen | Ltg_Wired | CFL_fixt | Indoor | 1 | 0 | 1 | 0.54 | 10 | NA | 1 | NA | Fixtures | GRO | GROCERY | Existing | CZ06 | Los Angeles Area (CZ06) |  |  |  | 1000 sf | 0.67286 | 0.4585 | 1.1314 | Fixtures/1000 sf | 142.7704 | 503.9795 | 503.9795 | 0.018168 | 0.064133 | 0.064133 | 0 | 0 | 0 | 144.6121 | 510.4808 | 510.4808 | 0.022866 | 0.080718 | 0.080718 | -1.9967 | -7.0483 | -7.0483 | 123 | 4.35 | 4.35 | 4.35 | 1.45 | 0.5 | 42.165 | 23.2971 | 23.2971 | 18.04 | 18.04 | 18.04 | 0 | 0 | 0 | 1 | 1 | 0 | 0 | [7 empty] | Low (2013) | None | None | None
M-058 | Lighting - Compact Fluorescent Fixture (Indoor) | SCE | COM | Electric | COMLighting - Compact Fluorescent Fixture (Indoor) | Indoor CFL Fixture (Any Shape Lamp) - Average Total Fixture Watts = 36.84, Average Total Fixture CFL Ratio = 0.353 | Indoor Incandescent Fixture (Any Shape Lamp) - Average Lamp Watts = 130.04, Average Total Fixture CFL Ratio = 0.353 | Indoor Incandescent Fixture (Any Shape Lamp) - Average Total Fixture CFL Ratio = 0.353 | Lighting | InGen | Ltg_Wired | CFL_fixt | Indoor | 1 | 0 | 1 | 0.54 | 10 | NA | 1 | NA | Fixtures | GRO | GROCERY | New | CZ06 | Los Angeles Area (CZ06) |  |  |  | 1000 sf | 0.67286 | 0.4585 | 1.1314 | Fixtures/1000 sf | 142.7749 | 503.9952 | 503.9952 | 0.018168 | 0.064133 | 0.064133 | 0 | 0 | 0 | 150.4847 | 531.211 | 531.211 | 0.02305 | 0.081366 | 0.081366 | -1.6994 | -5.9988 | -5.9988 | 123 | 4.35 | 4.35 | 4.35 | 1.45 | 0.5 | 42.165 | 23.2971 | 23.2971 | 18.04 | 18.04 | 18.04 | 0 | 0 | 0 | 1 | 1 | 0 | 0 | [7 empty] | Low (2013) | None | None | None
M-058 | Lighting - Compact Fluorescent Fixture (Indoor) | SCE | COM | Electric | COMLighting - Compact Fluorescent Fixture (Indoor) | Indoor CFL Fixture (Any Shape Lamp) - Average Total Fixture Watts = 36.84, Average Total Fixture CFL Ratio = 0.353 | Indoor Incandescent Fixture (Any Shape Lamp) - Average Lamp Watts = 130.04, Average Total Fixture CFL Ratio = 0.353 | Indoor Incandescent Fixture (Any Shape Lamp) - Average Total Fixture CFL Ratio = 0.353 | Lighting | InGen | Ltg_Wired | CFL_fixt | Indoor | 1 | 0 | 1 | 0.54 | 10 | NA | 1 | NA | Fixtures | GRO | GROCERY | Existing | CZ08 | El Toro Area (CZ08) |  |  |  | 1000 sf | 0.67286 | 0.4585 | 1.1314 | Fixtures/1000 sf | 142.7715 | 503.9834 | 503.9834 | 0.018169 | 0.064136 | 0.064136 | 0 | 0 | 0 | 148.2825 | 523.4372 | 523.4372 | 0.023527 | 0.08305 | 0.08305 | -1.8132 | -6.4004 | -6.4004 | 123 | 4.35 | 4.35 | 4.35 | 1.45 | 0.5 | 42.165 | 23.2971 | 23.2971 | 18.04 | 18.04 | 18.04 | 0 | 0 | 0 | 1 | 1 | 0 | 0 | [7 empty] | Low (2013) | None | None | None
M-058 | Lighting - Compact Fluorescent Fixture (Indoor) | SCE | COM | Electric | COMLighting - Compact Fluorescent Fixture (Indoor) | Indoor CFL Fixture (Any Shape Lamp) - Average Total Fixture Watts = 36.84, Average Total Fixture CFL Ratio = 0.353 | Indoor Incandescent Fixture (Any Shape Lamp) - Average Lamp Watts = 130.04, Average Total Fixture CFL Ratio = 0.353 | Indoor Incandescent Fixture (Any Shape Lamp) - Average Total Fixture CFL Ratio = 0.353 | Lighting | InGen | Ltg_Wired | CFL_fixt | Indoor | 1 | 0 | 1 | 0.54 | 10 | NA | 1 | NA | Fixtures | GRO | GROCERY | New | CZ08 | El Toro Area (CZ08) |  |  |  | 1000 sf | 0.67286 | 0.4585 | 1.1314 | Fixtures/1000 sf | 142.782 | 504.0206 | 504.0206 | 0.018169 | 0.064135 | 0.064135 | 0 | 0 | 0 | 152.3199 | 537.6892 | 537.6892 | 0.02349 | 0.082921 | 0.082921 | -1.4828 | -5.2344 | -5.2344 | 123 | 4.35 | 4.35 | 4.35 | 1.45 | 0.5 | 42.165 | 23.2971 | 23.2971 | 18.04 | 18.04 | 18.04 | 0 | 0 | 0 | 1 | 1 | 0 | 0 | [7 empty] | Low (2013) | None | None | None
M-058 | Lighting - Compact Fluorescent Fixture (Indoor) | SCE | COM | Electric | COMLighting - Compact Fluorescent Fixture (Indoor) | Indoor CFL Fixture (Any Shape Lamp) - Average Total Fixture Watts = 36.84, Average Total Fixture CFL Ratio = 0.353 | Indoor Incandescent Fixture (Any Shape Lamp) - Average Lamp Watts = 130.04, Average Total Fixture CFL Ratio = 0.353 | Indoor Incandescent Fixture (Any Shape Lamp) - Average Total Fixture CFL Ratio = 0.353 | Lighting | InGen | Ltg_Wired | CFL_fixt | Indoor | 1 | 0 | 1 | 0.54 | 10 | NA | 1 | NA | Fixtures | GRO | GROCERY | New | CZ09 | Pasadena Area (CZ09) |  |  |  | 1000 sf | 0.67286 | 0.4585 | 1.1314 | Fixtures/1000 sf | 142.7781 | 504.0067 | 504.0067 | 0.018168 | 0.064132 | 0.064132 | 0 | 0 | 0 | 152.6869 | 538.9848 | 538.9848 | 0.024812 | 0.087585 | 0.087585 | -1.5709 | -5.5453 | -5.5453 | 123 | 4.35 | 4.35 | 4.35 | 1.45 | 0.5 | 42.165 | 23.2971 | 23.2971 | 18.04 | 18.04 | 18.04 | 0 | 0 | 0 | 1 | 1 | 0 | 0 | [7 empty] | Low (2013) | None | None | None
M-058 | Lighting - Compact Fluorescent Fixture (Indoor) | SCE | COM | Electric | COMLighting - Compact Fluorescent Fixture (Indoor) | Indoor CFL Fixture (Any Shape Lamp) - Average Total Fixture Watts = 36.84, Average Total Fixture CFL Ratio = 0.353 | Indoor Incandescent Fixture (Any Shape Lamp) - Average Lamp Watts = 130.04, Average Total Fixture CFL Ratio = 0.353 | Indoor Incandescent Fixture (Any Shape Lamp) - Average Total Fixture CFL Ratio = 0.353 | Lighting | InGen | Ltg_Wired | CFL_fixt | Indoor | 1 | 0 | 1 | 0.54 | 10 | NA | 1 | NA | Fixtures | GRO | GROCERY | Existing | CZ09 | Pasadena Area (CZ09) |  |  |  | 1000 sf | 0.67286 | 0.4585 | 1.1314 | Fixtures/1000 sf | 142.7828 | 504.0234 | 504.0234 | 0.018168 | 0.064133 | 0.064133 | 0 | 0 | 0 | 149.7506 | 528.6197 | 528.6197 | 0.023747 | 0.083828 | 0.083828 | -1.7691 | -6.245 | -6.245 | 123 | 4.35 | 4.35 | 4.35 | 1.45 | 0.5 | 42.165 | 23.2971 | 23.2971 | 18.04 | 18.04 | 18.04 | 0 | 0 | 0 | 1 | 1 | 0 | 0 | [7 empty] | Low (2013) | None | None | None
M-058 | Lighting - Compact Fluorescent Fixture (Indoor) | SCE | COM | Electric | COMLighting - Compact Fluorescent Fixture (Indoor) | Indoor CFL Fixture (Any Shape Lamp) - Average Total Fixture Watts = 36.84, Average Total Fixture CFL Ratio = 0.353 | Indoor Incandescent Fixture (Any Shape Lamp) - Average Lamp Watts = 130.04, Average Total Fixture CFL Ratio = 0.353 | Indoor Incandescent Fixture (Any Shape Lamp) - Average Total Fixture CFL Ratio = 0.353 | Lighting | InGen | Ltg_Wired | CFL_fixt | Indoor | 1 | 0 | 1 | 0.54 | 10 | NA | 1 | NA | Fixtures | GRO | GROCERY | New | CZ10 | San Bernardino Area (CZ10) |  |  |  | 1000 sf | 0.67286 | 0.4585 | 1.1314 | Fixtures/1000 sf | 142.7797 | 504.0124 | 504.0124 | 0.018169 | 0.064135 | 0.064135 | 0 | 0 | 0 | 153.788 | 542.8717 | 542.8717 | 0.025839 | 0.091213 | 0.091213 | -1.5416 | -5.4417 | -5.4417 | 123 | 4.35 | 4.35 | 4.35 | 1.45 | 0.5 | 42.165 | 23.2971 | 23.2971 | 18.04 | 18.04 | 18.04 | 0 | 0 | 0 | 1 | 1 | 0 | 0 | [7 empty] | Low (2013) | None | None | None
M-058 | Lighting - Compact Fluorescent Fixture (Indoor) | SCE | COM | Electric | COMLighting - Compact Fluorescent Fixture (Indoor) | Indoor CFL Fixture (Any Shape Lamp) - Average Total Fixture Watts = 36.84, Average Total Fixture CFL Ratio = 0.353 | Indoor Incandescent Fixture (Any Shape Lamp) - Average Lamp Watts = 130.04, Average Total Fixture CFL Ratio = 0.353 | Indoor Incandescent Fixture (Any Shape Lamp) - Average Total Fixture CFL Ratio = 0.353 | Lighting | InGen | Ltg_Wired | CFL_fixt | Indoor | 1 | 0 | 1 | 0.54 | 10 | NA | 1 | NA | Fixtures | GRO | GROCERY | Existing | CZ10 | San Bernardino Area (CZ10) |  |  |  | 1000 sf | 0.67286 | 0.4585 | 1.1314 | Fixtures/1000 sf | 142.7732 | 503.9894 | 503.9894 | 0.018168 | 0.064133 | 0.064133 | 0 | 0 | 0 | 149.3836 | 527.3241 | 527.3241 | 0.024298 | 0.085771 | 0.085771 | -1.7287 | -6.1024 | -6.1024 | 123 | 4.35 | 4.35 | 4.35 | 1.45 | 0.5 | 42.165 | 23.2971 | 23.2971 | 18.04 | 18.04 | 18.04 | 0 | 0 | 0 | 1 | 1 | 0 | 0 | [7 empty] | Low (2013) | None | None | None
M-058 | Lighting - Compact Fluorescent Fixture (Indoor) | SCE | COM | Electric | COMLighting - Compact Fluorescent Fixture (Indoor) | Indoor CFL Fixture (Any Shape Lamp) - Average Total Fixture Watts = 36.84, Average Total Fixture CFL Ratio = 0.353 | Indoor Incandescent Fixture (Any Shape Lamp) - Average Lamp Watts = 130.04, Average Total Fixture CFL Ratio = 0.353 | Indoor Incandescent Fixture (Any Shape Lamp) - Average Total Fixture CFL Ratio = 0.353 | Lighting | InGen | Ltg_Wired | CFL_fixt | Indoor | 1 | 0 | 1 | 0.54 | 10 | NA | 1 | NA | Fixtures | GRO | GROCERY | Existing | CZ13 | Fresno Area (CZ13) |  |  |  | 1000 sf | 0.67286 | 0.4585 | 1.1314 | Fixtures/1000 sf | 142.7828 | 504.0234 | 504.0234 | 0.018168 | 0.064135 | 0.064135 | 0 | 0 | 0 | 149.7506 | 528.6197 | 528.6197 | 0.024004 | 0.084735 | 0.084735 | -1.6994 | -5.9988 | -5.9988 | 123 | 4.35 | 4.35 | 4.35 | 1.45 | 0.5 | 42.165 | 23.2971 | 23.2971 | 18.04 | 18.04 | 18.04 | 0 | 0 | 0 | 1 | 1 | 0 | 0 | [7 empty] | Low (2013) | None | None | None
M-058 | Lighting - Compact Fluorescent Fixture (Indoor) | SCE | COM | Electric | COMLighting - Compact Fluorescent Fixture (Indoor) | Indoor CFL Fixture (Any Shape Lamp) - Average Total Fixture Watts = 36.84, Average Total Fixture CFL Ratio = 0.353 | Indoor Incandescent Fixture (Any Shape Lamp) - Average Lamp Watts = 130.04, Average Total Fixture CFL Ratio = 0.353 | Indoor Incandescent Fixture (Any Shape Lamp) - Average Total Fixture CFL Ratio = 0.353 | Lighting | InGen | Ltg_Wired | CFL_fixt | Indoor | 1 | 0 | 1 | 0.54 | 10 | NA | 1 | NA | Fixtures | GRO | GROCERY | New | CZ13 | Fresno Area (CZ13) |  |  |  | 1000 sf | 0.67286 | 0.4585 | 1.1314 | Fixtures/1000 sf | 142.7758 | 503.9987 | 503.9987 | 0.018169 | 0.064135 | 0.064135 | 0 | 0 | 0 | 154.1551 | 544.1673 | 544.1673 | 0.024922 | 0.087974 | 0.087974 | -1.6113 | -5.6878 | -5.6878 | 123 | 4.35 | 4.35 | 4.35 | 1.45 | 0.5 | 42.165 | 23.2971 | 23.2971 | 18.04 | 18.04 | 18.04 | 0 | 0 | 0 | 1 | 1 | 0 | 0 | [7 empty] | Low (2013) | None | None | None
M-058 | Lighting - Compact Fluorescent Fixture (Indoor) | SCE | COM | Electric | COMLighting - Compact Fluorescent Fixture (Indoor) | Indoor CFL Fixture (Any Shape Lamp) - Average Total Fixture Watts = 36.84, Average Total Fixture CFL Ratio = 0.353 | Indoor Incandescent Fixture (Any Shape Lamp) - Average Lamp Watts = 130.04, Average Total Fixture CFL Ratio = 0.353 | Indoor Incandescent Fixture (Any Shape Lamp) - Average Total Fixture CFL Ratio = 0.353 | Lighting | InGen | Ltg_Wired | CFL_fixt | Indoor | 1 | 0 | 1 | 0.54 | 10 | NA | 1 | NA | Fixtures | GRO | GROCERY | Existing | CZ14 | China Lake Area (CZ14) |  |  |  | 1000 sf | 0.67286 | 0.4585 | 1.1314 | Fixtures/1000 sf | 142.7772 | 504.0035 | 504.0035 | 0.018169 | 0.064136 | 0.064136 | 0 | 0 | 0 | 149.0166 | 526.0284 | 526.0284 | 0.024775 | 0.087455 | 0.087455 | -1.7397 | -6.1413 | -6.1413 | 123 | 4.35 | 4.35 | 4.35 | 1.45 | 0.5 | 42.165 | 23.2971 | 23.2971 | 18.04 | 18.04 | 18.04 | 0 | 0 | 0 | 1 | 1 | 0 | 0 | [7 empty] | Low (2013) | None | None | None
M-058 | Lighting - Compact Fluorescent Fixture (Indoor) | SCE | COM | Electric | COMLighting - Compact Fluorescent Fixture (Indoor) | Indoor CFL Fixture (Any Shape Lamp) - Average Total Fixture Watts = 36.84, Average Total Fixture CFL Ratio = 0.353 | Indoor Incandescent Fixture (Any Shape Lamp) - Average Lamp Watts = 130.04, Average Total Fixture CFL Ratio = 0.353 | Indoor Incandescent Fixture (Any Shape Lamp) - Average Total Fixture CFL Ratio = 0.353 | Lighting | InGen | Ltg_Wired | CFL_fixt | Indoor | 1 | 0 | 1 | 0.54 | 10 | NA | 1 | NA | Fixtures | GRO | GROCERY | New | CZ14 | China Lake Area (CZ14) |  |  |  | 1000 sf | 0.67286 | 0.4585 | 1.1314 | Fixtures/1000 sf | 142.772 | 503.985 | 503.985 | 0.018168 | 0.064133 | 0.064133 | 0 | 0 | 0 | 154.5221 | 545.463 | 545.463 | 0.025215 | 0.08901 | 0.08901 | -1.6994 | -5.9988 | -5.9988 | 123 | 4.35 | 4.35 | 4.35 | 1.45 | 0.5 | 42.165 | 23.2971 | 23.2971 | 18.04 | 18.04 | 18.04 | 0 | 0 | 0 | 1 | 1 | 0 | 0 | [7 empty] | Low (2013) | None | None | None
M-058 | Lighting - Compact Fluorescent Fixture (Indoor) | SDGE | COM | Electric | COMLighting - Compact Fluorescent Fixture (Indoor) | Indoor CFL Fixture (Any Shape Lamp) - Average Total Fixture Watts = 36.84, Average Total Fixture CFL Ratio = 0.353 | Indoor Incandescent Fixture (Any Shape Lamp) - Average Lamp Watts = 130.04, Average Total Fixture CFL Ratio = 0.353 | Indoor Incandescent Fixture (Any Shape Lamp) - Average Total Fixture CFL Ratio = 0.353 | Lighting | InGen | Ltg_Wired | CFL_fixt | Indoor | 1 | 0 | 1 | 0.54 | 10 | NA | 1 | NA | Fixtures | GRO | GROCERY | Existing | CZ06 | Los Angeles Area (CZ06) |  |  |  | 1000 sf | 0.54654 | 0.37242 | 0.91896 | Fixtures/1000 sf | 144.8484 | 511.3147 | 511.3147 | 0.018433 | 0.065067 | 0.065067 | 0 | 0 | 0 | 144.4761 | 510.0006 | 510.0006 | 0.022751 | 0.080312 | 0.080312 | -1.9847 | -7.0059 | -7.0059 | 123 | 4.35 | 4.35 | 4.35 | 1.45 | 0.5 | 42.165 | 23.2971 | 23.2971 | 18.04 | 18.04 | 18.04 | 0 | 0 | 0 | 1 | 1 | 0 | 0 | [7 empty] | Low (2013) | None | None | None
M-058 | Lighting - Compact Fluorescent Fixture (Indoor) | SDGE | COM | Electric | COMLighting - Compact Fluorescent Fixture (Indoor) | Indoor CFL Fixture (Any Shape Lamp) - Average Total Fixture Watts = 36.84, Average Total Fixture CFL Ratio = 0.353 | Indoor Incandescent Fixture (Any Shape Lamp) - Average Lamp Watts = 130.04, Average Total Fixture CFL Ratio = 0.353 | Indoor Incandescent Fixture (Any Shape Lamp) - Average Total Fixture CFL Ratio = 0.353 | Lighting | InGen | Ltg_Wired | CFL_fixt | Indoor | 1 | 0 | 1 | 0.54 | 10 | NA | 1 | NA | Fixtures | GRO | GROCERY | New | CZ06 | Los Angeles Area (CZ06) |  |  |  | 1000 sf | 0.54654 | 0.37242 | 0.91896 | Fixtures/1000 sf | 144.8487 | 511.3159 | 511.3159 | 0.018432 | 0.065065 | 0.065065 | 0 | 0 | 0 | 151.1786 | 533.6604 | 533.6604 | 0.023235 | 0.082021 | 0.082021 | -1.6496 | -5.8229 | -5.8229 | 123 | 4.35 | 4.35 | 4.35 | 1.45 | 0.5 | 42.165 | 23.2971 | 23.2971 | 18.04 | 18.04 | 18.04 | 0 | 0 | 0 | 1 | 1 | 0 | 0 | [7 empty] | Low (2013) | None | None | None
M-058 | Lighting - Compact Fluorescent Fixture (Indoor) | SDGE | COM | Electric | COMLighting - Compact Fluorescent Fixture (Indoor) | Indoor CFL Fixture (Any Shape Lamp) - Average Total Fixture Watts = 36.84, Average Total Fixture CFL Ratio = 0.353 | Indoor Incandescent Fixture (Any Shape Lamp) - Average Lamp Watts = 130.04, Average Total Fixture CFL Ratio = 0.353 | Indoor Incandescent Fixture (Any Shape Lamp) - Average Total Fixture CFL Ratio = 0.353 | Lighting | InGen | Ltg_Wired | CFL_fixt | Indoor | 1 | 0 | 1 | 0.54 | 10 | NA | 1 | NA | Fixtures | GRO | GROCERY | Existing | CZ07 | San Diego Area (CZ07) |  |  |  | 1000 sf | 0.54654 | 0.37242 | 0.91896 | Fixtures/1000 sf | 144.8478 | 511.3129 | 511.3129 | 0.018431 | 0.065062 | 0.065062 | 0 | 0 | 0 | 142.6143 | 503.4284 | 503.4284 | 0.022416 | 0.079129 | 0.079129 | -2.1299 | -7.5186 | -7.5186 | 123 | 4.35 | 4.35 | 4.35 | 1.45 | 0.5 | 42.165 | 23.2971 | 23.2971 | 18.04 | 18.04 | 18.04 | 0 | 0 | 0 | 1 | 1 | 0 | 0 | [7 empty] | Low (2013) | None | None | None
M-058 | Lighting - Compact Fluorescent Fixture (Indoor) | SDGE | COM | Electric | COMLighting - Compact Fluorescent Fixture (Indoor) | Indoor CFL Fixture (Any Shape Lamp) - Average Total Fixture Watts = 36.84, Average Total Fixture CFL Ratio = 0.353 | Indoor Incandescent Fixture (Any Shape Lamp) - Average Lamp Watts = 130.04, Average Total Fixture CFL Ratio = 0.353 | Indoor Incandescent Fixture (Any Shape Lamp) - Average Total Fixture CFL Ratio = 0.353 | Lighting | InGen | Ltg_Wired | CFL_fixt | Indoor | 1 | 0 | 1 | 0.54 | 10 | NA | 1 | NA | Fixtures | GRO | GROCERY | New | CZ07 | San Diego Area (CZ07) |  |  |  | 1000 sf | 0.54654 | 0.37242 | 0.91896 | Fixtures/1000 sf | 144.847 | 511.31 | 511.31 | 0.018432 | 0.065065 | 0.065065 | 0 | 0 | 0 | 150.0615 | 529.7171 | 529.7171 | 0.022677 | 0.080049 | 0.080049 | -1.724 | -6.0858 | -6.0858 | 123 | 4.35 | 4.35 | 4.35 | 1.45 | 0.5 | 42.165 | 23.2971 | 23.2971 | 18.04 | 18.04 | 18.04 | 0 | 0 | 0 | 1 | 1 | 0 | 0 | [7 empty] | Low (2013) | None | None | None
M-058 | Lighting - Compact Fluorescent Fixture (Indoor) | SDGE | COM | Electric | COMLighting - Compact Fluorescent Fixture (Indoor) | Indoor CFL Fixture (Any Shape Lamp) - Average Total Fixture Watts = 36.84, Average Total Fixture CFL Ratio = 0.353 | Indoor Incandescent Fixture (Any Shape Lamp) - Average Lamp Watts = 130.04, Average Total Fixture CFL Ratio = 0.353 | Indoor Incandescent Fixture (Any Shape Lamp) - Average Total Fixture CFL Ratio = 0.353 | Lighting | InGen | Ltg_Wired | CFL_fixt | Indoor | 1 | 0 | 1 | 0.54 | 10 | NA | 1 | NA | Fixtures | GRO | GROCERY | New | CZ08 | El Toro Area (CZ08) |  |  |  | 1000 sf | 0.54654 | 0.37242 | 0.91896 | Fixtures/1000 sf | 144.8423 | 511.2934 | 511.2934 | 0.018432 | 0.065066 | 0.065066 | 0 | 0 | 0 | 153.0404 | 540.2326 | 540.2326 | 0.023645 | 0.083467 | 0.083467 | -1.441 | -5.0869 | -5.0869 | 123 | 4.35 | 4.35 | 4.35 | 1.45 | 0.5 | 42.165 | 23.2971 | 23.2971 | 18.04 | 18.04 | 18.04 | 0 | 0 | 0 | 1 | 1 | 0 | 0 | [7 empty] | Low (2013) | None | None | None
M-058 | Lighting - Compact Fluorescent Fixture (Indoor) | SDGE | COM | Electric | COMLighting - Compact Fluorescent Fixture (Indoor) | Indoor CFL Fixture (Any Shape Lamp) - Average Total Fixture Watts = 36.84, Average Total Fixture CFL Ratio = 0.353 | Indoor Incandescent Fixture (Any Shape Lamp) - Average Lamp Watts = 130.04, Average Total Fixture CFL Ratio = 0.353 | Indoor Incandescent Fixture (Any Shape Lamp) - Average Total Fixture CFL Ratio = 0.353 | Lighting | InGen | Ltg_Wired | CFL_fixt | Indoor | 1 | 0 | 1 | 0.54 | 10 | NA | 1 | NA | Fixtures | GRO | GROCERY | Existing | CZ08 | El Toro Area (CZ08) |  |  |  | 1000 sf | 0.54654 | 0.37242 | 0.91896 | Fixtures/1000 sf | 144.8436 | 511.2978 | 511.2978 | 0.018431 | 0.065063 | 0.065063 | 0 | 0 | 0 | 147.8273 | 521.8305 | 521.8305 | 0.023347 | 0.082415 | 0.082415 | -1.8097 | -6.3882 | -6.3882 | 123 | 4.35 | 4.35 | 4.35 | 1.45 | 0.5 | 42.165 | 23.2971 | 23.2971 | 18.04 | 18.04 | 18.04 | 0 | 0 | 0 | 1 | 1 | 0 | 0 | [7 empty] | Low (2013) | None | None | None
M-058 | Lighting - Compact Fluorescent Fixture (Indoor) | SDGE | COM | Electric | COMLighting - Compact Fluorescent Fixture (Indoor) | Indoor CFL Fixture (Any Shape Lamp) - Average Total Fixture Watts = 36.84, Average Total Fixture CFL Ratio = 0.353 | Indoor Incandescent Fixture (Any Shape Lamp) - Average Lamp Watts = 130.04, Average Total Fixture CFL Ratio = 0.353 | Indoor Incandescent Fixture (Any Shape Lamp) - Average Total Fixture CFL Ratio = 0.353 | Lighting | InGen | Ltg_Wired | CFL_fixt | Indoor | 1 | 0 | 1 | 0.54 | 10 | NA | 1 | NA | Fixtures | GRO | GROCERY | Existing | CZ10 | San Bernardino Area (CZ10) |  |  |  | 1000 sf | 0.54654 | 0.37242 | 0.91896 | Fixtures/1000 sf | 144.8429 | 511.2955 | 511.2955 | 0.018432 | 0.065064 | 0.065064 | 0 | 0 | 0 | 150.4339 | 531.0316 | 531.0316 | 0.024501 | 0.08649 | 0.08649 | -1.7091 | -6.0333 | -6.0333 | 123 | 4.35 | 4.35 | 4.35 | 1.45 | 0.5 | 42.165 | 23.2971 | 23.2971 | 18.04 | 18.04 | 18.04 | 0 | 0 | 0 | 1 | 1 | 0 | 0 | [7 empty] | Low (2013) | None | None | None
M-058 | Lighting - Compact Fluorescent Fixture (Indoor) | SDGE | COM | Electric | COMLighting - Compact Fluorescent Fixture (Indoor) | Indoor CFL Fixture (Any Shape Lamp) - Average Total Fixture Watts = 36.84, Average Total Fixture CFL Ratio = 0.353 | Indoor Incandescent Fixture (Any Shape Lamp) - Average Lamp Watts = 130.04, Average Total Fixture CFL Ratio = 0.353 | Indoor Incandescent Fixture (Any Shape Lamp) - Average Total Fixture CFL Ratio = 0.353 | Lighting | InGen | Ltg_Wired | CFL_fixt | Indoor | 1 | 0 | 1 | 0.54 | 10 | NA | 1 | NA | Fixtures | GRO | GROCERY | New | CZ10 | San Bernardino Area (CZ10) |  |  |  | 1000 sf | 0.54654 | 0.37242 | 0.91896 | Fixtures/1000 sf | 144.8496 | 511.3192 | 511.3192 | 0.018432 | 0.065065 | 0.065065 | 0 | 0 | 0 | 154.9022 | 546.8048 | 546.8048 | 0.025991 | 0.091748 | 0.091748 | -1.5043 | -5.3103 | -5.3103 | 123 | 4.35 | 4.35 | 4.35 | 1.45 | 0.5 | 42.165 | 23.2971 | 23.2971 | 18.04 | 18.04 | 18.04 | 0 | 0 | 0 | 1 | 1 | 0 | 0 | [7 empty] | Low (2013) | None | None | None
M-058 | Lighting - Compact Fluorescent Fixture (Indoor) | SDGE | COM | Electric | COMLighting - Compact Fluorescent Fixture (Indoor) | Indoor CFL Fixture (Any Shape Lamp) - Average Total Fixture Watts = 36.84, Average Total Fixture CFL Ratio = 0.353 | Indoor Incandescent Fixture (Any Shape Lamp) - Average Lamp Watts = 130.04, Average Total Fixture CFL Ratio = 0.353 | Indoor Incandescent Fixture (Any Shape Lamp) - Average Total Fixture CFL Ratio = 0.353 | Lighting | InGen | Ltg_Wired | CFL_fixt | Indoor | 1 | 0 | 1 | 0.54 | 10 | NA | 1 | NA | Fixtures | GRO | GROCERY | New | CZ14 | China Lake Area (CZ14) |  |  |  | 1000 sf | 0.54654 | 0.37242 | 0.91896 | Fixtures/1000 sf | 144.8457 | 511.3052 | 511.3052 | 0.018432 | 0.065066 | 0.065066 | 0 | 0 | 0 | 155.2746 | 548.1192 | 548.1192 | 0.025321 | 0.089382 | 0.089382 | -1.6496 | -5.8229 | -5.8229 | 123 | 4.35 | 4.35 | 4.35 | 1.45 | 0.5 | 42.165 | 23.2971 | 23.2971 | 18.04 | 18.04 | 18.04 | 0 | 0 | 0 | 1 | 1 | 0 | 0 | [7 empty] | Low (2013) | None | None | None
M-058 | Lighting - Compact Fluorescent Fixture (Indoor) | SDGE | COM | Electric | COMLighting - Compact Fluorescent Fixture (Indoor) | Indoor CFL Fixture (Any Shape Lamp) - Average Total Fixture Watts = 36.84, Average Total Fixture CFL Ratio = 0.353 | Indoor Incandescent Fixture (Any Shape Lamp) - Average Lamp Watts = 130.04, Average Total Fixture CFL Ratio = 0.353 | Indoor Incandescent Fixture (Any Shape Lamp) - Average Total Fixture CFL Ratio = 0.353 | Lighting | InGen | Ltg_Wired | CFL_fixt | Indoor | 1 | 0 | 1 | 0.54 | 10 | NA | 1 | NA | Fixtures | GRO | GROCERY | Existing | CZ14 | China Lake Area (CZ14) |  |  |  | 1000 sf | 0.54654 | 0.37242 | 0.91896 | Fixtures/1000 sf | 144.847 | 511.31 | 511.31 | 0.018432 | 0.065065 | 0.065065 | 0 | 0 | 0 | 150.0615 | 529.7171 | 529.7171 | 0.024911 | 0.087936 | 0.087936 | -1.724 | -6.0858 | -6.0858 | 123 | 4.35 | 4.35 | 4.35 | 1.45 | 0.5 | 42.165 | 23.2971 | 23.2971 | 18.04 | 18.04 | 18.04 | 0 | 0 | 0 | 1 | 1 | 0 | 0 | [7 empty] | Low (2013) | None | None | None
M-058 | Lighting - Compact Fluorescent Fixture (Indoor) | SDGE | COM | Electric | COMLighting - Compact Fluorescent Fixture (Indoor) | Indoor CFL Fixture (Any Shape Lamp) - Average Total Fixture Watts = 36.84, Average Total Fixture CFL Ratio = 0.353 | Indoor Incandescent Fixture (Any Shape Lamp) - Average Lamp Watts = 130.04, Average Total Fixture CFL Ratio = 0.353 | Indoor Incandescent Fixture (Any Shape Lamp) - Average Total Fixture CFL Ratio = 0.353 | Lighting | InGen | Ltg_Wired | CFL_fixt | Indoor | 1 | 0 | 1 | 0.54 | 10 | NA | 1 | NA | Fixtures | GRO | GROCERY | Existing | CZ15 | Blythe Area (CZ15) |  |  |  | 1000 sf | 0.54654 | 0.37242 | 0.91896 | Fixtures/1000 sf | 144.8514 | 511.3254 | 511.3254 | 0.018431 | 0.065062 | 0.065062 | 0 | 0 | 0 | 162.3494 | 573.0935 | 573.0935 | 0.024427 | 0.086227 | 0.086227 | -0.99048 | -3.4964 | -3.4964 | 123 | 4.35 | 4.35 | 4.35 | 1.45 | 0.5 | 42.165 | 23.2971 | 23.2971 | 18.04 | 18.04 | 18.04 | 0 | 0 | 0 | 1 | 1 | 0 | 0 | [7 empty] | Low (2013) | None | None | None
M-058 | Lighting - Compact Fluorescent Fixture (Indoor) | SDGE | COM | Electric | COMLighting - Compact Fluorescent Fixture (Indoor) | Indoor CFL Fixture (Any Shape Lamp) - Average Total Fixture Watts = 36.84, Average Total Fixture CFL Ratio = 0.353 | Indoor Incandescent Fixture (Any Shape Lamp) - Average Lamp Watts = 130.04, Average Total Fixture CFL Ratio = 0.353 | Indoor Incandescent Fixture (Any Shape Lamp) - Average Total Fixture CFL Ratio = 0.353 | Lighting | InGen | Ltg_Wired | CFL_fixt | Indoor | 1 | 0 | 1 | 0.54 | 10 | NA | 1 | NA | Fixtures | GRO | GROCERY | New | CZ15 | Blythe Area (CZ15) |  |  |  | 1000 sf | 0.54654 | 0.37242 | 0.91896 | Fixtures/1000 sf | 144.85 | 511.3205 | 511.3205 | 0.018431 | 0.065063 | 0.065063 | 0 | 0 | 0 | 167.5625 | 591.4955 | 591.4955 | 0.02573 | 0.090827 | 0.090827 | -0.85271 | -3.0101 | -3.0101 | 123 | 4.35 | 4.35 | 4.35 | 1.45 | 0.5 | 42.165 | 23.2971 | 23.2971 | 18.04 | 18.04 | 18.04 | 0 | 0 | 0 | 1 | 1 | 0 | 0 | [7 empty] | Low (2013) | None | None | None
M-058 | Lighting - Compact Fluorescent Fixture (Indoor) | PGE | COM | Electric | COMLighting - Compact Fluorescent Fixture (Indoor) | Indoor CFL Fixture (Any Shape Lamp) - Average Total Fixture Watts = 36.84, Average Total Fixture CFL Ratio = 0.353 | Indoor Incandescent Fixture (Any Shape Lamp) - Average Lamp Watts = 130.04, Average Total Fixture CFL Ratio = 0.353 | Indoor Incandescent Fixture (Any Shape Lamp) - Average Total Fixture CFL Ratio = 0.353 | Lighting | InGen | Ltg_Wired | CFL_fixt | Indoor | 1 | 0 | 1 | 0.54 | 10 | NA | 1 | NA | Fixtures | HSP | HEALTH/MEDICAL - HOSPITAL | Existing | CZ01 | Arcata Area (CZ01) |  |  |  | 1000 sf | 1.0238 | 0.69762 | 1.7214 | Fixtures/1000 sf | 154.1813 | 544.2598 | 544.2598 | 0.026321 | 0.092914 | 0.092914 | 0 | 0 | 0 | 165.1898 | 583.12 | 583.12 | 0.030175 | 0.10652 | 0.10652 | -1.3546 | -4.7816 | -4.7816 | 123 | 4.35 | 4.35 | 4.35 | 1.45 | 0.5 | 42.165 | 23.2971 | 23.2971 | 18.04 | 18.04 | 18.04 | 0 | 0 | 0 | 1 | 1 | 0 | 0 | [7 empty] | Low (2013) | None | None | None
M-058 | Lighting - Compact Fluorescent Fixture (Indoor) | PGE | COM | Electric | COMLighting - Compact Fluorescent Fixture (Indoor) | Indoor CFL Fixture (Any Shape Lamp) - Average Total Fixture Watts = 36.84, Average Total Fixture CFL Ratio = 0.353 | Indoor Incandescent Fixture (Any Shape Lamp) - Average Lamp Watts = 130.04, Average Total Fixture CFL Ratio = 0.353 | Indoor Incandescent Fixture (Any Shape Lamp) - Average Total Fixture CFL Ratio = 0.353 | Lighting | InGen | Ltg_Wired | CFL_fixt | Indoor | 1 | 0 | 1 | 0.54 | 10 | NA | 1 | NA | Fixtures | HSP | HEALTH/MEDICAL - HOSPITAL | New | CZ01 | Arcata Area (CZ01) |  |  |  | 1000 sf | 1.0238 | 0.69762 | 1.7214 | Fixtures/1000 sf | 154.1786 | 544.2504 | 544.2504 | 0.026319 | 0.092906 | 0.092906 | 0 | 0 | 0 | 157.848 | 557.2036 | 557.2036 | 0.028743 | 0.10146 | 0.10146 | -1.4353 | -5.0667 | -5.0667 | 123 | 4.35 | 4.35 | 4.35 | 1.45 | 0.5 | 42.165 | 23.2971 | 23.2971 | 18.04 | 18.04 | 18.04 | 0 | 0 | 0 | 1 | 1 | 0 | 0 | [7 empty] | Low (2013) | None | None | None
M-058 | Lighting - Compact Fluorescent Fixture (Indoor) | PGE | COM | Electric | COMLighting - Compact Fluorescent Fixture (Indoor) | Indoor CFL Fixture (Any Shape Lamp) - Average Total Fixture Watts = 36.84, Average Total Fixture CFL Ratio = 0.353 | Indoor Incandescent Fixture (Any Shape Lamp) - Average Lamp Watts = 130.04, Average Total Fixture CFL Ratio = 0.353 | Indoor Incandescent Fixture (Any Shape Lamp) - Average Total Fixture CFL Ratio = 0.353 | Lighting | InGen | Ltg_Wired | CFL_fixt | Indoor | 1 | 0 | 1 | 0.54 | 10 | NA | 1 | NA | Fixtures | HSP | HEALTH/MEDICAL - HOSPITAL | New | CZ02 | Santa Rosa Area (CZ02) |  |  |  | 1000 sf | 1.0238 | 0.69762 | 1.7214 | Fixtures/1000 sf | 154.1806 | 544.2576 | 544.2576 | 0.026319 | 0.092907 | 0.092907 | 0 | 0 | 0 | 163.3544 | 576.6409 | 576.6409 | 0.031496 | 0.11118 | 0.11118 | -1.149 | -4.0559 | -4.0559 | 123 | 4.35 | 4.35 | 4.35 | 1.45 | 0.5 | 42.165 | 23.2971 | 23.2971 | 18.04 | 18.04 | 18.04 | 0 | 0 | 0 | 1 | 1 | 0 | 0 | [7 empty] | Low (2013) | None | None | None
M-058 | Lighting - Compact Fluorescent Fixture (Indoor) | PGE | COM | Electric | COMLighting - Compact Fluorescent Fixture (Indoor) | Indoor CFL Fixture (Any Shape Lamp) - Average Total Fixture Watts = 36.84, Average Total Fixture CFL Ratio = 0.353 | Indoor Incandescent Fixture (Any Shape Lamp) - Average Lamp Watts = 130.04, Average Total Fixture CFL Ratio = 0.353 | Indoor Incandescent Fixture (Any Shape Lamp) - Average Total Fixture CFL Ratio = 0.353 | Lighting | InGen | Ltg_Wired | CFL_fixt | Indoor | 1 | 0 | 1 | 0.54 | 10 | NA | 1 | NA | Fixtures | HSP | HEALTH/MEDICAL - HOSPITAL | Existing | CZ02 | Santa Rosa Area (CZ02) |  |  |  | 1000 sf | 1.0238 | 0.69762 | 1.7214 | Fixtures/1000 sf | 154.1771 | 544.2453 | 544.2453 | 0.026321 | 0.092913 | 0.092913 | 0 | 0 | 0 | 169.5949 | 598.6699 | 598.6699 | 0.03234 | 0.11416 | 0.11416 | -1.0572 | -3.732 | -3.732 | 123 | 4.35 | 4.35 | 4.35 | 1.45 | 0.5 | 42.165 | 23.2971 | 23.2971 | 18.04 | 18.04 | 18.04 | 0 | 0 | 0 | 1 | 1 | 0 | 0 | [7 empty] | Low (2013) | None | None | None
M-058 | Lighting - Compact Fluorescent Fixture (Indoor) | PGE | COM | Electric | COMLighting - Compact Fluorescent Fixture (Indoor) | Indoor CFL Fixture (Any Shape Lamp) - Average Total Fixture Watts = 36.84, Average Total Fixture CFL Ratio = 0.353 | Indoor Incandescent Fixture (Any Shape Lamp) - Average Lamp Watts = 130.04, Average Total Fixture CFL Ratio = 0.353 | Indoor Incandescent Fixture (Any Shape Lamp) - Average Total Fixture CFL Ratio = 0.353 | Lighting | InGen | Ltg_Wired | CFL_fixt | Indoor | 1 | 0 | 1 | 0.54 | 10 | NA | 1 | NA | Fixtures | HSP | HEALTH/MEDICAL - HOSPITAL | New | CZ03 | Oakland Area (CZ03) |  |  |  | 1000 sf | 1.0238 | 0.69762 | 1.7214 | Fixtures/1000 sf | 154.1716 | 544.2257 | 544.2257 | 0.02632 | 0.092908 | 0.092908 | 0 | 0 | 0 | 162.6202 | 574.0492 | 574.0492 | 0.030689 | 0.10833 | 0.10833 | -1.0315 | -3.6413 | -3.6413 | 123 | 4.35 | 4.35 | 4.35 | 1.45 | 0.5 | 42.165 | 23.2971 | 23.2971 | 18.04 | 18.04 | 18.04 | 0 | 0 | 0 | 1 | 1 | 0 | 0 | [7 empty] | Low (2013) | None | None | None
M-058 | Lighting - Compact Fluorescent Fixture (Indoor) | PGE | COM | Electric | COMLighting - Compact Fluorescent Fixture (Indoor) | Indoor CFL Fixture (Any Shape Lamp) - Average Total Fixture Watts = 36.84, Average Total Fixture CFL Ratio = 0.353 | Indoor Incandescent Fixture (Any Shape Lamp) - Average Lamp Watts = 130.04, Average Total Fixture CFL Ratio = 0.353 | Indoor Incandescent Fixture (Any Shape Lamp) - Average Total Fixture CFL Ratio = 0.353 | Lighting | InGen | Ltg_Wired | CFL_fixt | Indoor | 1 | 0 | 1 | 0.54 | 10 | NA | 1 | NA | Fixtures | HSP | HEALTH/MEDICAL - HOSPITAL | Existing | CZ03 | Oakland Area (CZ03) |  |  |  | 1000 sf | 1.0238 | 0.69762 | 1.7214 | Fixtures/1000 sf | 154.1831 | 544.2664 | 544.2664 | 0.026321 | 0.092914 | 0.092914 | 0 | 0 | 0 | 170.6961 | 602.5573 | 602.5573 | 0.03157 | 0.11144 | 0.11144 | -1.0022 | -3.5376 | -3.5376 | 123 | 4.35 | 4.35 | 4.35 | 1.45 | 0.5 | 42.165 | 23.2971 | 23.2971 | 18.04 | 18.04 | 18.04 | 0 | 0 | 0 | 1 | 1 | 0 | 0 | [7 empty] | Low (2013) | None | None | None
M-058 | Lighting - Compact Fluorescent Fixture (Indoor) | PGE | COM | Electric | COMLighting - Compact Fluorescent Fixture (Indoor) | Indoor CFL Fixture (Any Shape Lamp) - Average Total Fixture Watts = 36.84, Average Total Fixture CFL Ratio = 0.353 | Indoor Incandescent Fixture (Any Shape Lamp) - Average Lamp Watts = 130.04, Average Total Fixture CFL Ratio = 0.353 | Indoor Incandescent Fixture (Any Shape Lamp) - Average Total Fixture CFL Ratio = 0.353 | Lighting | InGen | Ltg_Wired | CFL_fixt | Indoor | 1 | 0 | 1 | 0.54 | 10 | NA | 1 | NA | Fixtures | HSP | HEALTH/MEDICAL - HOSPITAL | New | CZ04 | Sunnyvale Area (CZ04) |  |  |  | 1000 sf | 1.0238 | 0.69762 | 1.7214 | Fixtures/1000 sf | 154.184 | 544.2696 | 544.2696 | 0.02632 | 0.09291 | 0.09291 | 0 | 0 | 0 | 164.8227 | 581.8242 | 581.8242 | 0.031203 | 0.11014 | 0.11014 | -1.0022 | -3.5376 | -3.5376 | 123 | 4.35 | 4.35 | 4.35 | 1.45 | 0.5 | 42.165 | 23.2971 | 23.2971 | 18.04 | 18.04 | 18.04 | 0 | 0 | 0 | 1 | 1 | 0 | 0 | [7 empty] | Low (2013) | None | None | None
M-058 | Lighting - Compact Fluorescent Fixture (Indoor) | PGE | COM | Electric | COMLighting - Compact Fluorescent Fixture (Indoor) | Indoor CFL Fixture (Any Shape Lamp) - Average Total Fixture Watts = 36.84, Average Total Fixture CFL Ratio = 0.353 | Indoor Incandescent Fixture (Any Shape Lamp) - Average Lamp Watts = 130.04, Average Total Fixture CFL Ratio = 0.353 | Indoor Incandescent Fixture (Any Shape Lamp) - Average Total Fixture CFL Ratio = 0.353 | Lighting | InGen | Ltg_Wired | CFL_fixt | Indoor | 1 | 0 | 1 | 0.54 | 10 | NA | 1 | NA | Fixtures | HSP | HEALTH/MEDICAL - HOSPITAL | Existing | CZ04 | Sunnyvale Area (CZ04) |  |  |  | 1000 sf | 1.0238 | 0.69762 | 1.7214 | Fixtures/1000 sf | 154.1831 | 544.2664 | 544.2664 | 0.02632 | 0.092908 | 0.092908 | 0 | 0 | 0 | 170.6961 | 602.5573 | 602.5573 | 0.032084 | 0.11325 | 0.11325 | -0.95443 | -3.3691 | -3.3691 | 123 | 4.35 | 4.35 | 4.35 | 1.45 | 0.5 | 42.165 | 23.2971 | 23.2971 | 18.04 | 18.04 | 18.04 | 0 | 0 | 0 | 1 | 1 | 0 | 0 | [7 empty] | Low (2013) | None | None | None
M-058 | Lighting - Compact Fluorescent Fixture (Indoor) | PGE | COM | Electric | COMLighting - Compact Fluorescent Fixture (Indoor) | Indoor CFL Fixture (Any Shape Lamp) - Average Total Fixture Watts = 36.84, Average Total Fixture CFL Ratio = 0.353 | Indoor Incandescent Fixture (Any Shape Lamp) - Average Lamp Watts = 130.04, Average Total Fixture CFL Ratio = 0.353 | Indoor Incandescent Fixture (Any Shape Lamp) - Average Total Fixture CFL Ratio = 0.353 | Lighting | InGen | Ltg_Wired | CFL_fixt | Indoor | 1 | 0 | 1 | 0.54 | 10 | NA | 1 | NA | Fixtures | HSP | HEALTH/MEDICAL - HOSPITAL | Existing | CZ05 | Santa Maria Area (CZ05) |  |  |  | 1000 sf | 1.0238 | 0.69762 | 1.7214 | Fixtures/1000 sf | 154.1765 | 544.243 | 544.243 | 0.026321 | 0.092912 | 0.092912 | 0 | 0 | 0 | 167.7594 | 592.1908 | 592.1908 | 0.031019 | 0.1095 | 0.1095 | -1.0646 | -3.7579 | -3.7579 | 123 | 4.35 | 4.35 | 4.35 | 1.45 | 0.5 | 42.165 | 23.2971 | 23.2971 | 18.04 | 18.04 | 18.04 | 0 | 0 | 0 | 1 | 1 | 0 | 0 | [7 empty] | Low (2013) | None | None | None
M-058 | Lighting - Compact Fluorescent Fixture (Indoor) | PGE | COM | Electric | COMLighting - Compact Fluorescent Fixture (Indoor) | Indoor CFL Fixture (Any Shape Lamp) - Average Total Fixture Watts = 36.84, Average Total Fixture CFL Ratio = 0.353 | Indoor Incandescent Fixture (Any Shape Lamp) - Average Lamp Watts = 130.04, Average Total Fixture CFL Ratio = 0.353 | Indoor Incandescent Fixture (Any Shape Lamp) - Average Total Fixture CFL Ratio = 0.353 | Lighting | InGen | Ltg_Wired | CFL_fixt | Indoor | 1 | 0 | 1 | 0.54 | 10 | NA | 1 | NA | Fixtures | HSP | HEALTH/MEDICAL - HOSPITAL | New | CZ05 | Santa Maria Area (CZ05) |  |  |  | 1000 sf | 1.0238 | 0.69762 | 1.7214 | Fixtures/1000 sf | 154.1771 | 544.2453 | 544.2453 | 0.026321 | 0.092913 | 0.092913 | 0 | 0 | 0 | 161.886 | 571.4576 | 571.4576 | 0.030285 | 0.10691 | 0.10691 | -1.1563 | -4.0818 | -4.0818 | 123 | 4.35 | 4.35 | 4.35 | 1.45 | 0.5 | 42.165 | 23.2971 | 23.2971 | 18.04 | 18.04 | 18.04 | 0 | 0 | 0 | 1 | 1 | 0 | 0 | [7 empty] | Low (2013) | None | None | None
M-058 | Lighting - Compact Fluorescent Fixture (Indoor) | PGE | COM | Electric | COMLighting - Compact Fluorescent Fixture (Indoor) | Indoor CFL Fixture (Any Shape Lamp) - Average Total Fixture Watts = 36.84, Average Total Fixture CFL Ratio = 0.353 | Indoor Incandescent Fixture (Any Shape Lamp) - Average Lamp Watts = 130.04, Average Total Fixture CFL Ratio = 0.353 | Indoor Incandescent Fixture (Any Shape Lamp) - Average Total Fixture CFL Ratio = 0.353 | Lighting | InGen | Ltg_Wired | CFL_fixt | Indoor | 1 | 0 | 1 | 0.54 | 10 | NA | 1 | NA | Fixtures | HSP | HEALTH/MEDICAL - HOSPITAL | Existing | CZ11 | Red Bluff Area (CZ11) |  |  |  | 1000 sf | 1.0238 | 0.69762 | 1.7214 | Fixtures/1000 sf | 154.1778 | 544.2477 | 544.2477 | 0.02632 | 0.09291 | 0.09291 | 0 | 0 | 0 | 171.4303 | 605.149 | 605.149 | 0.032561 | 0.11494 | 0.11494 | -0.99481 | -3.5117 | -3.5117 | 123 | 4.35 | 4.35 | 4.35 | 1.45 | 0.5 | 42.165 | 23.2971 | 23.2971 | 18.04 | 18.04 | 18.04 | 0 | 0 | 0 | 1 | 1 | 0 | 0 | [7 empty] | Low (2013) | None | None | None
M-058 | Lighting - Compact Fluorescent Fixture (Indoor) | PGE | COM | Electric | COMLighting - Compact Fluorescent Fixture (Indoor) | Indoor CFL Fixture (Any Shape Lamp) - Average Total Fixture Watts = 36.84, Average Total Fixture CFL Ratio = 0.353 | Indoor Incandescent Fixture (Any Shape Lamp) - Average Lamp Watts = 130.04, Average Total Fixture CFL Ratio = 0.353 | Indoor Incandescent Fixture (Any Shape Lamp) - Average Total Fixture CFL Ratio = 0.353 | Lighting | InGen | Ltg_Wired | CFL_fixt | Indoor | 1 | 0 | 1 | 0.54 | 10 | NA | 1 | NA | Fixtures | HSP | HEALTH/MEDICAL - HOSPITAL | New | CZ11 | Red Bluff Area (CZ11) |  |  |  | 1000 sf | 1.0238 | 0.69762 | 1.7214 | Fixtures/1000 sf | 154.1819 | 544.2621 | 544.2621 | 0.026321 | 0.092912 | 0.092912 | 0 | 0 | 0 | 167.0252 | 589.5991 | 589.5991 | 0.03168 | 0.11183 | 0.11183 | -1.0682 | -3.7708 | -3.7708 | 123 | 4.35 | 4.35 | 4.35 | 1.45 | 0.5 | 42.165 | 23.2971 | 23.2971 | 18.04 | 18.04 | 18.04 | 0 | 0 | 0 | 1 | 1 | 0 | 0 | [7 empty] | Low (2013) | None | None | None
M-058 | Lighting - Compact Fluorescent Fixture (Indoor) | PGE | COM | Electric | COMLighting - Compact Fluorescent Fixture (Indoor) | Indoor CFL Fixture (Any Shape Lamp) - Average Total Fixture Watts = 36.84, Average Total Fixture CFL Ratio = 0.353 | Indoor Incandescent Fixture (Any Shape Lamp) - Average Lamp Watts = 130.04, Average Total Fixture CFL Ratio = 0.353 | Indoor Incandescent Fixture (Any Shape Lamp) - Average Total Fixture CFL Ratio = 0.353 | Lighting | InGen | Ltg_Wired | CFL_fixt | Indoor | 1 | 0 | 1 | 0.54 | 10 | NA | 1 | NA | Fixtures | HSP | HEALTH/MEDICAL - HOSPITAL | Existing | CZ12 | Sacramento Area (CZ12) |  |  |  | 1000 sf | 1.0238 | 0.69762 | 1.7214 | Fixtures/1000 sf | 154.1805 | 544.257 | 544.257 | 0.02632 | 0.092911 | 0.092911 | 0 | 0 | 0 | 171.0632 | 603.8532 | 603.8532 | 0.032487 | 0.11468 | 0.11468 | -0.96911 | -3.421 | -3.421 | 123 | 4.35 | 4.35 | 4.35 | 1.45 | 0.5 | 42.165 | 23.2971 | 23.2971 | 18.04 | 18.04 | 18.04 | 0 | 0 | 0 | 1 | 1 | 0 | 0 | [7 empty] | Low (2013) | None | None | None
M-058 | Lighting - Compact Fluorescent Fixture (Indoor) | PGE | COM | Electric | COMLighting - Compact Fluorescent Fixture (Indoor) | Indoor CFL Fixture (Any Shape Lamp) - Average Total Fixture Watts = 36.84, Average Total Fixture CFL Ratio = 0.353 | Indoor Incandescent Fixture (Any Shape Lamp) - Average Lamp Watts = 130.04, Average Total Fixture CFL Ratio = 0.353 | Indoor Incandescent Fixture (Any Shape Lamp) - Average Total Fixture CFL Ratio = 0.353 | Lighting | InGen | Ltg_Wired | CFL_fixt | Indoor | 1 | 0 | 1 | 0.54 | 10 | NA | 1 | NA | Fixtures | HSP | HEALTH/MEDICAL - HOSPITAL | New | CZ12 | Sacramento Area (CZ12) |  |  |  | 1000 sf | 1.0238 | 0.69762 | 1.7214 | Fixtures/1000 sf | 154.1758 | 544.2405 | 544.2405 | 0.026321 | 0.092912 | 0.092912 | 0 | 0 | 0 | 165.924 | 585.7116 | 585.7116 | 0.03168 | 0.11183 | 0.11183 | -1.0389 | -3.6672 | -3.6672 | 123 | 4.35 | 4.35 | 4.35 | 1.45 | 0.5 | 42.165 | 23.2971 | 23.2971 | 18.04 | 18.04 | 18.04 | 0 | 0 | 0 | 1 | 1 | 0 | 0 | [7 empty] | Low (2013) | None | None | None
M-058 | Lighting - Compact Fluorescent Fixture (Indoor) | PGE | COM | Electric | COMLighting - Compact Fluorescent Fixture (Indoor) | Indoor CFL Fixture (Any Shape Lamp) - Average Total Fixture Watts = 36.84, Average Total Fixture CFL Ratio = 0.353 | Indoor Incandescent Fixture (Any Shape Lamp) - Average Lamp Watts = 130.04, Average Total Fixture CFL Ratio = 0.353 | Indoor Incandescent Fixture (Any Shape Lamp) - Average Total Fixture CFL Ratio = 0.353 | Lighting | InGen | Ltg_Wired | CFL_fixt | Indoor | 1 | 0 | 1 | 0.54 | 10 | NA | 1 | NA | Fixtures | HSP | HEALTH/MEDICAL - HOSPITAL | Existing | CZ13 | Fresno Area (CZ13) |  |  |  | 1000 sf | 1.0238 | 0.69762 | 1.7214 | Fixtures/1000 sf | 154.1725 | 544.2291 | 544.2291 | 0.026321 | 0.092912 | 0.092912 | 0 | 0 | 0 | 172.1645 | 607.7406 | 607.7406 | 0.032414 | 0.11442 | 0.11442 | -0.93608 | -3.3043 | -3.3043 | 123 | 4.35 | 4.35 | 4.35 | 1.45 | 0.5 | 42.165 | 23.2971 | 23.2971 | 18.04 | 18.04 | 18.04 | 0 | 0 | 0 | 1 | 1 | 0 | 0 | [7 empty] | Low (2013) | None | None | None
M-058 | Lighting - Compact Fluorescent Fixture (Indoor) | PGE | COM | Electric | COMLighting - Compact Fluorescent Fixture (Indoor) | Indoor CFL Fixture (Any Shape Lamp) - Average Total Fixture Watts = 36.84, Average Total Fixture CFL Ratio = 0.353 | Indoor Incandescent Fixture (Any Shape Lamp) - Average Lamp Watts = 130.04, Average Total Fixture CFL Ratio = 0.353 | Indoor Incandescent Fixture (Any Shape Lamp) - Average Total Fixture CFL Ratio = 0.353 | Lighting | InGen | Ltg_Wired | CFL_fixt | Indoor | 1 | 0 | 1 | 0.54 | 10 | NA | 1 | NA | Fixtures | HSP | HEALTH/MEDICAL - HOSPITAL | New | CZ13 | Fresno Area (CZ13) |  |  |  | 1000 sf | 1.0238 | 0.69762 | 1.7214 | Fixtures/1000 sf | 154.1792 | 544.2525 | 544.2525 | 0.026321 | 0.092914 | 0.092914 | 0 | 0 | 0 | 167.3923 | 590.8949 | 590.8949 | 0.03157 | 0.11144 | 0.11144 | -1.0132 | -3.5765 | -3.5765 | 123 | 4.35 | 4.35 | 4.35 | 1.45 | 0.5 | 42.165 | 23.2971 | 23.2971 | 18.04 | 18.04 | 18.04 | 0 | 0 | 0 | 1 | 1 | 0 | 0 | [7 empty] | Low (2013) | None | None | None
M-058 | Lighting - Compact Fluorescent Fixture (Indoor) | PGE | COM | Electric | COMLighting - Compact Fluorescent Fixture (Indoor) | Indoor CFL Fixture (Any Shape Lamp) - Average Total Fixture Watts = 36.84, Average Total Fixture CFL Ratio = 0.353 | Indoor Incandescent Fixture (Any Shape Lamp) - Average Lamp Watts = 130.04, Average Total Fixture CFL Ratio = 0.353 | Indoor Incandescent Fixture (Any Shape Lamp) - Average Total Fixture CFL Ratio = 0.353 | Lighting | InGen | Ltg_Wired | CFL_fixt | Indoor | 1 | 0 | 1 | 0.54 | 10 | NA | 1 | NA | Fixtures | HSP | HEALTH/MEDICAL - HOSPITAL | Existing | CZ16 | Mount Shasta Area (CZ16) |  |  |  | 1000 sf | 1.0238 | 0.69762 | 1.7214 | Fixtures/1000 sf | 154.1744 | 544.2355 | 544.2355 | 0.026319 | 0.092907 | 0.092907 | 0 | 0 | 0 | 162.2531 | 572.7534 | 572.7534 | 0.031459 | 0.11105 | 0.11105 | -1.5344 | -5.4165 | -5.4165 | 123 | 4.35 | 4.35 | 4.35 | 1.45 | 0.5 | 42.165 | 23.2971 | 23.2971 | 18.04 | 18.04 | 18.04 | 0 | 0 | 0 | 1 | 1 | 0 | 0 | [7 empty] | Low (2013) | None | None | None
M-058 | Lighting - Compact Fluorescent Fixture (Indoor) | PGE | COM | Electric | COMLighting - Compact Fluorescent Fixture (Indoor) | Indoor CFL Fixture (Any Shape Lamp) - Average Total Fixture Watts = 36.84, Average Total Fixture CFL Ratio = 0.353 | Indoor Incandescent Fixture (Any Shape Lamp) - Average Lamp Watts = 130.04, Average Total Fixture CFL Ratio = 0.353 | Indoor Incandescent Fixture (Any Shape Lamp) - Average Total Fixture CFL Ratio = 0.353 | Lighting | InGen | Ltg_Wired | CFL_fixt | Indoor | 1 | 0 | 1 | 0.54 | 10 | NA | 1 | NA | Fixtures | HSP | HEALTH/MEDICAL - HOSPITAL | New | CZ16 | Mount Shasta Area (CZ16) |  |  |  | 1000 sf | 1.0238 | 0.69762 | 1.7214 | Fixtures/1000 sf | 154.1779 | 544.2479 | 544.2479 | 0.02632 | 0.092909 | 0.092909 | 0 | 0 | 0 | 156.0126 | 550.7244 | 550.7244 | 0.030615 | 0.10807 | 0.10807 | -1.7106 | -6.0385 | -6.0385 | 123 | 4.35 | 4.35 | 4.35 | 1.45 | 0.5 | 42.165 | 23.2971 | 23.2971 | 18.04 | 18.04 | 18.04 | 0 | 0 | 0 | 1 | 1 | 0 | 0 | [7 empty] | Low (2013) | None | None | None
M-058 | Lighting - Compact Fluorescent Fixture (Indoor) | SCE | COM | Electric | COMLighting - Compact Fluorescent Fixture (Indoor) | Indoor CFL Fixture (Any Shape Lamp) - Average Total Fixture Watts = 36.84, Average Total Fixture CFL Ratio = 0.353 | Indoor Incandescent Fixture (Any Shape Lamp) - Average Lamp Watts = 130.04, Average Total Fixture CFL Ratio = 0.353 | Indoor Incandescent Fixture (Any Shape Lamp) - Average Total Fixture CFL Ratio = 0.353 | Lighting | InGen | Ltg_Wired | CFL_fixt | Indoor | 1 | 0 | 1 | 0.54 | 10 | NA | 1 | NA | Fixtures | HSP | HEALTH/MEDICAL - HOSPITAL | Existing | CZ05 | Santa Maria Area (CZ05) |  |  |  | 1000 sf | 0.72862 | 0.4965 | 1.2251 | Fixtures/1000 sf | 154.159 | 544.1812 | 544.1812 | 0.026316 | 0.092895 | 0.092895 | 0 | 0 | 0 | 172.8739 | 610.2448 | 610.2448 | 0.032042 | 0.11311 | 0.11311 | -1.0864 | -3.8351 | -3.8351 | 123 | 4.35 | 4.35 | 4.35 | 1.45 | 0.5 | 42.165 | 23.2971 | 23.2971 | 18.04 | 18.04 | 18.04 | 0 | 0 | 0 | 1 | 1 | 0 | 0 | [7 empty] | Low (2013) | None | None | None
M-058 | Lighting - Compact Fluorescent Fixture (Indoor) | SCE | COM | Electric | COMLighting - Compact Fluorescent Fixture (Indoor) | Indoor CFL Fixture (Any Shape Lamp) - Average Total Fixture Watts = 36.84, Average Total Fixture CFL Ratio = 0.353 | Indoor Incandescent Fixture (Any Shape Lamp) - Average Lamp Watts = 130.04, Average Total Fixture CFL Ratio = 0.353 | Indoor Incandescent Fixture (Any Shape Lamp) - Average Total Fixture CFL Ratio = 0.353 | Lighting | InGen | Ltg_Wired | CFL_fixt | Indoor | 1 | 0 | 1 | 0.54 | 10 | NA | 1 | NA | Fixtures | HSP | HEALTH/MEDICAL - HOSPITAL | New | CZ05 | Santa Maria Area (CZ05) |  |  |  | 1000 sf | 0.72862 | 0.4965 | 1.2251 | Fixtures/1000 sf | 154.1495 | 544.1477 | 544.1477 | 0.026317 | 0.092898 | 0.092898 | 0 | 0 | 0 | 162.5969 | 573.967 | 573.967 | 0.031088 | 0.10974 | 0.10974 | -1.1525 | -4.0683 | -4.0683 | 123 | 4.35 | 4.35 | 4.35 | 1.45 | 0.5 | 42.165 | 23.2971 | 23.2971 | 18.04 | 18.04 | 18.04 | 0 | 0 | 0 | 1 | 1 | 0 | 0 | [7 empty] | Low (2013) | None | None | None
M-058 | Lighting - Compact Fluorescent Fixture (Indoor) | SCE | COM | Electric | COMLighting - Compact Fluorescent Fixture (Indoor) | Indoor CFL Fixture (Any Shape Lamp) - Average Total Fixture Watts = 36.84, Average Total Fixture CFL Ratio = 0.353 | Indoor Incandescent Fixture (Any Shape Lamp) - Average Lamp Watts = 130.04, Average Total Fixture CFL Ratio = 0.353 | Indoor Incandescent Fixture (Any Shape Lamp) - Average Total Fixture CFL Ratio = 0.353 | Lighting | InGen | Ltg_Wired | CFL_fixt | Indoor | 1 | 0 | 1 | 0.54 | 10 | NA | 1 | NA | Fixtures | HSP | HEALTH/MEDICAL - HOSPITAL | Existing | CZ06 | Los Angeles Area (CZ06) |  |  |  | 1000 sf | 0.72862 | 0.4965 | 1.2251 | Fixtures/1000 sf | 154.1608 | 544.1875 | 544.1875 | 0.026315 | 0.092894 | 0.092894 | 0 | 0 | 0 | 178.3794 | 629.6794 | 629.6794 | 0.032886 | 0.11609 | 0.11609 | -0.81115 | -2.8634 | -2.8634 | 123 | 4.35 | 4.35 | 4.35 | 1.45 | 0.5 | 42.165 | 23.2971 | 23.2971 | 18.04 | 18.04 | 18.04 | 0 | 0 | 0 | 1 | 1 | 0 | 0 | [7 empty] | Low (2013) | None | None | None
M-058 | Lighting - Compact Fluorescent Fixture (Indoor) | SCE | COM | Electric | COMLighting - Compact Fluorescent Fixture (Indoor) | Indoor CFL Fixture (Any Shape Lamp) - Average Total Fixture Watts = 36.84, Average Total Fixture CFL Ratio = 0.353 | Indoor Incandescent Fixture (Any Shape Lamp) - Average Lamp Watts = 130.04, Average Total Fixture CFL Ratio = 0.353 | Indoor Incandescent Fixture (Any Shape Lamp) - Average Total Fixture CFL Ratio = 0.353 | Lighting | InGen | Ltg_Wired | CFL_fixt | Indoor | 1 | 0 | 1 | 0.54 | 10 | NA | 1 | NA | Fixtures | HSP | HEALTH/MEDICAL - HOSPITAL | New | CZ06 | Los Angeles Area (CZ06) |  |  |  | 1000 sf | 0.72862 | 0.4965 | 1.2251 | Fixtures/1000 sf | 154.1604 | 544.1863 | 544.1863 | 0.026317 | 0.092899 | 0.092899 | 0 | 0 | 0 | 168.8365 | 595.9928 | 595.9928 | 0.031675 | 0.11181 | 0.11181 | -0.88456 | -3.1225 | -3.1225 | 123 | 4.35 | 4.35 | 4.35 | 1.45 | 0.5 | 42.165 | 23.2971 | 23.2971 | 18.04 | 18.04 | 18.04 | 0 | 0 | 0 | 1 | 1 | 0 | 0 | [7 empty] | Low (2013) | None | None | None
M-058 | Lighting - Compact Fluorescent Fixture (Indoor) | SCE | COM | Electric | COMLighting - Compact Fluorescent Fixture (Indoor) | Indoor CFL Fixture (Any Shape Lamp) - Average Total Fixture Watts = 36.84, Average Total Fixture CFL Ratio = 0.353 | Indoor Incandescent Fixture (Any Shape Lamp) - Average Lamp Watts = 130.04, Average Total Fixture CFL Ratio = 0.353 | Indoor Incandescent Fixture (Any Shape Lamp) - Average Total Fixture CFL Ratio = 0.353 | Lighting | InGen | Ltg_Wired | CFL_fixt | Indoor | 1 | 0 | 1 | 0.54 | 10 | NA | 1 | NA | Fixtures | HSP | HEALTH/MEDICAL - HOSPITAL | Existing | CZ08 | El Toro Area (CZ08) |  |  |  | 1000 sf | 0.72862 | 0.4965 | 1.2251 | Fixtures/1000 sf | 154.1532 | 544.1607 | 544.1607 | 0.026316 | 0.092894 | 0.092894 | 0 | 0 | 0 | 179.4805 | 633.5663 | 633.5663 | 0.03285 | 0.11596 | 0.11596 | -0.79647 | -2.8115 | -2.8115 | 123 | 4.35 | 4.35 | 4.35 | 1.45 | 0.5 | 42.165 | 23.2971 | 23.2971 | 18.04 | 18.04 | 18.04 | 0 | 0 | 0 | 1 | 1 | 0 | 0 | [7 empty] | Low (2013) | None | None | None
M-058 | Lighting - Compact Fluorescent Fixture (Indoor) | SCE | COM | Electric | COMLighting - Compact Fluorescent Fixture (Indoor) | Indoor CFL Fixture (Any Shape Lamp) - Average Total Fixture Watts = 36.84, Average Total Fixture CFL Ratio = 0.353 | Indoor Incandescent Fixture (Any Shape Lamp) - Average Lamp Watts = 130.04, Average Total Fixture CFL Ratio = 0.353 | Indoor Incandescent Fixture (Any Shape Lamp) - Average Total Fixture CFL Ratio = 0.353 | Lighting | InGen | Ltg_Wired | CFL_fixt | Indoor | 1 | 0 | 1 | 0.54 | 10 | NA | 1 | NA | Fixtures | HSP | HEALTH/MEDICAL - HOSPITAL | New | CZ08 | El Toro Area (CZ08) |  |  |  | 1000 sf | 0.72862 | 0.4965 | 1.2251 | Fixtures/1000 sf | 154.161 | 544.1884 | 544.1884 | 0.026316 | 0.092897 | 0.092897 | 0 | 0 | 0 | 170.6717 | 602.471 | 602.471 | 0.031859 | 0.11246 | 0.11246 | -0.81482 | -2.8763 | -2.8763 | 123 | 4.35 | 4.35 | 4.35 | 1.45 | 0.5 | 42.165 | 23.2971 | 23.2971 | 18.04 | 18.04 | 18.04 | 0 | 0 | 0 | 1 | 1 | 0 | 0 | [7 empty] | Low (2013) | None | None | None
M-058 | Lighting - Compact Fluorescent Fixture (Indoor) | SCE | COM | Electric | COMLighting - Compact Fluorescent Fixture (Indoor) | Indoor CFL Fixture (Any Shape Lamp) - Average Total Fixture Watts = 36.84, Average Total Fixture CFL Ratio = 0.353 | Indoor Incandescent Fixture (Any Shape Lamp) - Average Lamp Watts = 130.04, Average Total Fixture CFL Ratio = 0.353 | Indoor Incandescent Fixture (Any Shape Lamp) - Average Total Fixture CFL Ratio = 0.353 | Lighting | InGen | Ltg_Wired | CFL_fixt | Indoor | 1 | 0 | 1 | 0.54 | 10 | NA | 1 | NA | Fixtures | HSP | HEALTH/MEDICAL - HOSPITAL | Existing | CZ09 | Pasadena Area (CZ09) |  |  |  | 1000 sf | 0.72862 | 0.4965 | 1.2251 | Fixtures/1000 sf | 154.1613 | 544.1895 | 544.1895 | 0.026317 | 0.092899 | 0.092899 | 0 | 0 | 0 | 180.2146 | 636.1575 | 636.1575 | 0.033731 | 0.11907 | 0.11907 | -0.80748 | -2.8504 | -2.8504 | 123 | 4.35 | 4.35 | 4.35 | 1.45 | 0.5 | 42.165 | 23.2971 | 23.2971 | 18.04 | 18.04 | 18.04 | 0 | 0 | 0 | 1 | 1 | 0 | 0 | [7 empty] | Low (2013) | None | None | None
M-058 | Lighting - Compact Fluorescent Fixture (Indoor) | SCE | COM | Electric | COMLighting - Compact Fluorescent Fixture (Indoor) | Indoor CFL Fixture (Any Shape Lamp) - Average Total Fixture Watts = 36.84, Average Total Fixture CFL Ratio = 0.353 | Indoor Incandescent Fixture (Any Shape Lamp) - Average Lamp Watts = 130.04, Average Total Fixture CFL Ratio = 0.353 | Indoor Incandescent Fixture (Any Shape Lamp) - Average Total Fixture CFL Ratio = 0.353 | Lighting | InGen | Ltg_Wired | CFL_fixt | Indoor | 1 | 0 | 1 | 0.54 | 10 | NA | 1 | NA | Fixtures | HSP | HEALTH/MEDICAL - HOSPITAL | New | CZ09 | Pasadena Area (CZ09) |  |  |  | 1000 sf | 0.72862 | 0.4965 | 1.2251 | Fixtures/1000 sf | 154.1557 | 544.1697 | 544.1697 | 0.026316 | 0.092895 | 0.092895 | 0 | 0 | 0 | 171.4057 | 605.0623 | 605.0623 | 0.032703 | 0.11544 | 0.11544 | -0.8295 | -2.9281 | -2.9281 | 123 | 4.35 | 4.35 | 4.35 | 1.45 | 0.5 | 42.165 | 23.2971 | 23.2971 | 18.04 | 18.04 | 18.04 | 0 | 0 | 0 | 1 | 1 | 0 | 0 | [7 empty] | Low (2013) | None | None | None
M-058 | Lighting - Compact Fluorescent Fixture (Indoor) | SCE | COM | Electric | COMLighting - Compact Fluorescent Fixture (Indoor) | Indoor CFL Fixture (Any Shape Lamp) - Average Total Fixture Watts = 36.84, Average Total Fixture CFL Ratio = 0.353 | Indoor Incandescent Fixture (Any Shape Lamp) - Average Lamp Watts = 130.04, Average Total Fixture CFL Ratio = 0.353 | Indoor Incandescent Fixture (Any Shape Lamp) - Average Total Fixture CFL Ratio = 0.353 | Lighting | InGen | Ltg_Wired | CFL_fixt | Indoor | 1 | 0 | 1 | 0.54 | 10 | NA | 1 | NA | Fixtures | HSP | HEALTH/MEDICAL - HOSPITAL | Existing | CZ10 | San Bernardino Area (CZ10) |  |  |  | 1000 sf | 0.72862 | 0.4965 | 1.2251 | Fixtures/1000 sf | 154.1544 | 544.1651 | 544.1651 | 0.026316 | 0.092897 | 0.092897 | 0 | 0 | 0 | 175.4431 | 619.3143 | 619.3143 | 0.03329 | 0.11751 | 0.11751 | -0.86987 | -3.0707 | -3.0707 | 123 | 4.35 | 4.35 | 4.35 | 1.45 | 0.5 | 42.165 | 23.2971 | 23.2971 | 18.04 | 18.04 | 18.04 | 0 | 0 | 0 | 1 | 1 | 0 | 0 | [7 empty] | Low (2013) | None | None | None
M-058 | Lighting - Compact Fluorescent Fixture (Indoor) | SCE | COM | Electric | COMLighting - Compact Fluorescent Fixture (Indoor) | Indoor CFL Fixture (Any Shape Lamp) - Average Total Fixture Watts = 36.84, Average Total Fixture CFL Ratio = 0.353 | Indoor Incandescent Fixture (Any Shape Lamp) - Average Lamp Watts = 130.04, Average Total Fixture CFL Ratio = 0.353 | Indoor Incandescent Fixture (Any Shape Lamp) - Average Total Fixture CFL Ratio = 0.353 | Lighting | InGen | Ltg_Wired | CFL_fixt | Indoor | 1 | 0 | 1 | 0.54 | 10 | NA | 1 | NA | Fixtures | HSP | HEALTH/MEDICAL - HOSPITAL | New | CZ10 | San Bernardino Area (CZ10) |  |  |  | 1000 sf | 0.72862 | 0.4965 | 1.2251 | Fixtures/1000 sf | 154.161 | 544.1884 | 544.1884 | 0.026315 | 0.092894 | 0.092894 | 0 | 0 | 0 | 170.6717 | 602.471 | 602.471 | 0.032886 | 0.11609 | 0.11609 | -0.91025 | -3.2132 | -3.2132 | 123 | 4.35 | 4.35 | 4.35 | 1.45 | 0.5 | 42.165 | 23.2971 | 23.2971 | 18.04 | 18.04 | 18.04 | 0 | 0 | 0 | 1 | 1 | 0 | 0 | [7 empty] | Low (2013) | None | None | None
M-058 | Lighting - Compact Fluorescent Fixture (Indoor) | SCE | COM | Electric | COMLighting - Compact Fluorescent Fixture (Indoor) | Indoor CFL Fixture (Any Shape Lamp) - Average Total Fixture Watts = 36.84, Average Total Fixture CFL Ratio = 0.353 | Indoor Incandescent Fixture (Any Shape Lamp) - Average Lamp Watts = 130.04, Average Total Fixture CFL Ratio = 0.353 | Indoor Incandescent Fixture (Any Shape Lamp) - Average Total Fixture CFL Ratio = 0.353 | Lighting | InGen | Ltg_Wired | CFL_fixt | Indoor | 1 | 0 | 1 | 0.54 | 10 | NA | 1 | NA | Fixtures | HSP | HEALTH/MEDICAL - HOSPITAL | Existing | CZ13 | Fresno Area (CZ13) |  |  |  | 1000 sf | 0.72862 | 0.4965 | 1.2251 | Fixtures/1000 sf | 154.1486 | 544.1444 | 544.1444 | 0.026317 | 0.092898 | 0.092898 | 0 | 0 | 0 | 174.342 | 615.4274 | 615.4274 | 0.03318 | 0.11713 | 0.11713 | -0.991 | -3.4982 | -3.4982 | 123 | 4.35 | 4.35 | 4.35 | 1.45 | 0.5 | 42.165 | 23.2971 | 23.2971 | 18.04 | 18.04 | 18.04 | 0 | 0 | 0 | 1 | 1 | 0 | 0 | [7 empty] | Low (2013) | None | None | None
M-058 | Lighting - Compact Fluorescent Fixture (Indoor) | SCE | COM | Electric | COMLighting - Compact Fluorescent Fixture (Indoor) | Indoor CFL Fixture (Any Shape Lamp) - Average Total Fixture Watts = 36.84, Average Total Fixture CFL Ratio = 0.353 | Indoor Incandescent Fixture (Any Shape Lamp) - Average Lamp Watts = 130.04, Average Total Fixture CFL Ratio = 0.353 | Indoor Incandescent Fixture (Any Shape Lamp) - Average Total Fixture CFL Ratio = 0.353 | Lighting | InGen | Ltg_Wired | CFL_fixt | Indoor | 1 | 0 | 1 | 0.54 | 10 | NA | 1 | NA | Fixtures | HSP | HEALTH/MEDICAL - HOSPITAL | New | CZ13 | Fresno Area (CZ13) |  |  |  | 1000 sf | 0.72862 | 0.4965 | 1.2251 | Fixtures/1000 sf | 154.1524 | 544.1579 | 544.1579 | 0.026316 | 0.092895 | 0.092895 | 0 | 0 | 0 | 169.9376 | 599.8797 | 599.8797 | 0.032703 | 0.11544 | 0.11544 | -1.0277 | -3.6278 | -3.6278 | 123 | 4.35 | 4.35 | 4.35 | 1.45 | 0.5 | 42.165 | 23.2971 | 23.2971 | 18.04 | 18.04 | 18.04 | 0 | 0 | 0 | 1 | 1 | 0 | 0 | [7 empty] | Low (2013) | None | None | None
M-058 | Lighting - Compact Fluorescent Fixture (Indoor) | SCE | COM | Electric | COMLighting - Compact Fluorescent Fixture (Indoor) | Indoor CFL Fixture (Any Shape Lamp) - Average Total Fixture Watts = 36.84, Average Total Fixture CFL Ratio = 0.353 | Indoor Incandescent Fixture (Any Shape Lamp) - Average Lamp Watts = 130.04, Average Total Fixture CFL Ratio = 0.353 | Indoor Incandescent Fixture (Any Shape Lamp) - Average Total Fixture CFL Ratio = 0.353 | Lighting | InGen | Ltg_Wired | CFL_fixt | Indoor | 1 | 0 | 1 | 0.54 | 10 | NA | 1 | NA | Fixtures | HSP | HEALTH/MEDICAL - HOSPITAL | Existing | CZ14 | China Lake Area (CZ14) |  |  |  | 1000 sf | 0.72862 | 0.4965 | 1.2251 | Fixtures/1000 sf | 154.1486 | 544.1444 | 544.1444 | 0.026317 | 0.092897 | 0.092897 | 0 | 0 | 0 | 174.342 | 615.4274 | 615.4274 | 0.033217 | 0.11726 | 0.11726 | -1.0607 | -3.7444 | -3.7444 | 123 | 4.35 | 4.35 | 4.35 | 1.45 | 0.5 | 42.165 | 23.2971 | 23.2971 | 18.04 | 18.04 | 18.04 | 0 | 0 | 0 | 1 | 1 | 0 | 0 | [7 empty] | Low (2013) | None | None | None
M-058 | Lighting - Compact Fluorescent Fixture (Indoor) | SCE | COM | Electric | COMLighting - Compact Fluorescent Fixture (Indoor) | Indoor CFL Fixture (Any Shape Lamp) - Average Total Fixture Watts = 36.84, Average Total Fixture CFL Ratio = 0.353 | Indoor Incandescent Fixture (Any Shape Lamp) - Average Lamp Watts = 130.04, Average Total Fixture CFL Ratio = 0.353 | Indoor Incandescent Fixture (Any Shape Lamp) - Average Total Fixture CFL Ratio = 0.353 | Lighting | InGen | Ltg_Wired | CFL_fixt | Indoor | 1 | 0 | 1 | 0.54 | 10 | NA | 1 | NA | Fixtures | HSP | HEALTH/MEDICAL - HOSPITAL | New | CZ14 | China Lake Area (CZ14) |  |  |  | 1000 sf | 0.72862 | 0.4965 | 1.2251 | Fixtures/1000 sf | 154.1544 | 544.165 | 544.165 | 0.026316 | 0.092896 | 0.092896 | 0 | 0 | 0 | 167.7354 | 592.1059 | 592.1059 | 0.032629 | 0.11518 | 0.11518 | -1.1341 | -4.0035 | -4.0035 | 123 | 4.35 | 4.35 | 4.35 | 1.45 | 0.5 | 42.165 | 23.2971 | 23.2971 | 18.04 | 18.04 | 18.04 | 0 | 0 | 0 | 1 | 1 | 0 | 0 | [7 empty] | Low (2013) | None | None | None
M-058 | Lighting - Compact Fluorescent Fixture (Indoor) | SCE | COM | Electric | COMLighting - Compact Fluorescent Fixture (Indoor) | Indoor CFL Fixture (Any Shape Lamp) - Average Total Fixture Watts = 36.84, Average Total Fixture CFL Ratio = 0.353 | Indoor Incandescent Fixture (Any Shape Lamp) - Average Lamp Watts = 130.04, Average Total Fixture CFL Ratio = 0.353 | Indoor Incandescent Fixture (Any Shape Lamp) - Average Total Fixture CFL Ratio = 0.353 | Lighting | InGen | Ltg_Wired | CFL_fixt | Indoor | 1 | 0 | 1 | 0.54 | 10 | NA | 1 | NA | Fixtures | HSP | HEALTH/MEDICAL - HOSPITAL | Existing | CZ15 | Blythe Area (CZ15) |  |  |  | 1000 sf | 0.72862 | 0.4965 | 1.2251 | Fixtures/1000 sf | 154.1594 | 544.1827 | 544.1827 | 0.026317 | 0.0929 | 0.0929 | 0 | 0 | 0 | 182.4168 | 643.9314 | 643.9314 | 0.03362 | 0.11868 | 0.11868 | -0.6937 | -2.4488 | -2.4488 | 123 | 4.35 | 4.35 | 4.35 | 1.45 | 0.5 | 42.165 | 23.2971 | 23.2971 | 18.04 | 18.04 | 18.04 | 0 | 0 | 0 | 1 | 1 | 0 | 0 | [7 empty] | Low (2013) | None | None | None
M-058 | Lighting - Compact Fluorescent Fixture (Indoor) | SCE | COM | Electric | COMLighting - Compact Fluorescent Fixture (Indoor) | Indoor CFL Fixture (Any Shape Lamp) - Average Total Fixture Watts = 36.84, Average Total Fixture CFL Ratio = 0.353 | Indoor Incandescent Fixture (Any Shape Lamp) - Average Lamp Watts = 130.04, Average Total Fixture CFL Ratio = 0.353 | Indoor Incandescent Fixture (Any Shape Lamp) - Average Total Fixture CFL Ratio = 0.353 | Lighting | InGen | Ltg_Wired | CFL_fixt | Indoor | 1 | 0 | 1 | 0.54 | 10 | NA | 1 | NA | Fixtures | HSP | HEALTH/MEDICAL - HOSPITAL | New | CZ15 | Blythe Area (CZ15) |  |  |  | 1000 sf | 0.72862 | 0.4965 | 1.2251 | Fixtures/1000 sf | 154.1582 | 544.1785 | 544.1785 | 0.026317 | 0.092898 | 0.092898 | 0 | 0 | 0 | 178.7465 | 630.975 | 630.975 | 0.033143 | 0.117 | 0.117 | -0.73407 | -2.5913 | -2.5913 | 123 | 4.35 | 4.35 | 4.35 | 1.45 | 0.5 | 42.165 | 23.2971 | 23.2971 | 18.04 | 18.04 | 18.04 | 0 | 0 | 0 | 1 | 1 | 0 | 0 | [7 empty] | Low (2013) | None | None | None
M-058 | Lighting - Compact Fluorescent Fixture (Indoor) | SCE | COM | Electric | COMLighting - Compact Fluorescent Fixture (Indoor) | Indoor CFL Fixture (Any Shape Lamp) - Average Total Fixture Watts = 36.84, Average Total Fixture CFL Ratio = 0.353 | Indoor Incandescent Fixture (Any Shape Lamp) - Average Lamp Watts = 130.04, Average Total Fixture CFL Ratio = 0.353 | Indoor Incandescent Fixture (Any Shape Lamp) - Average Total Fixture CFL Ratio = 0.353 | Lighting | InGen | Ltg_Wired | CFL_fixt | Indoor | 1 | 0 | 1 | 0.54 | 10 | NA | 1 | NA | Fixtures | HSP | HEALTH/MEDICAL - HOSPITAL | Existing | CZ16 | Mount Shasta Area (CZ16) |  |  |  | 1000 sf | 0.72862 | 0.4965 | 1.2251 | Fixtures/1000 sf | 154.1613 | 544.1894 | 544.1894 | 0.026317 | 0.092901 | 0.092901 | 0 | 0 | 0 | 162.9639 | 575.2626 | 575.2626 | 0.032226 | 0.11376 | 0.11376 | -1.4535 | -5.1307 | -5.1307 | 123 | 4.35 | 4.35 | 4.35 | 1.45 | 0.5 | 42.165 | 23.2971 | 23.2971 | 18.04 | 18.04 | 18.04 | 0 | 0 | 0 | 1 | 1 | 0 | 0 | [7 empty] | Low (2013) | None | None | None
M-058 | Lighting - Compact Fluorescent Fixture (Indoor) | SCE | COM | Electric | COMLighting - Compact Fluorescent Fixture (Indoor) | Indoor CFL Fixture (Any Shape Lamp) - Average Total Fixture Watts = 36.84, Average Total Fixture CFL Ratio = 0.353 | Indoor Incandescent Fixture (Any Shape Lamp) - Average Lamp Watts = 130.04, Average Total Fixture CFL Ratio = 0.353 | Indoor Incandescent Fixture (Any Shape Lamp) - Average Total Fixture CFL Ratio = 0.353 | Lighting | InGen | Ltg_Wired | CFL_fixt | Indoor | 1 | 0 | 1 | 0.54 | 10 | NA | 1 | NA | Fixtures | HSP | HEALTH/MEDICAL - HOSPITAL | New | CZ16 | Mount Shasta Area (CZ16) |  |  |  | 1000 sf | 0.72862 | 0.4965 | 1.2251 | Fixtures/1000 sf | 154.1587 | 544.1802 | 544.1802 | 0.026315 | 0.092893 | 0.092893 | 0 | 0 | 0 | 155.6232 | 549.3499 | 549.3499 | 0.031492 | 0.11117 | 0.11117 | -1.6333 | -5.7656 | -5.7656 | 123 | 4.35 | 4.35 | 4.35 | 1.45 | 0.5 | 42.165 | 23.2971 | 23.2971 | 18.04 | 18.04 | 18.04 | 0 | 0 | 0 | 1 | 1 | 0 | 0 | [7 empty] | Low (2013) | None | None | None
M-058 | Lighting - Compact Fluorescent Fixture (Indoor) | SDGE | COM | Electric | COMLighting - Compact Fluorescent Fixture (Indoor) | Indoor CFL Fixture (Any Shape Lamp) - Average Total Fixture Watts = 36.84, Average Total Fixture CFL Ratio = 0.353 | Indoor Incandescent Fixture (Any Shape Lamp) - Average Lamp Watts = 130.04, Average Total Fixture CFL Ratio = 0.353 | Indoor Incandescent Fixture (Any Shape Lamp) - Average Total Fixture CFL Ratio = 0.353 | Lighting | InGen | Ltg_Wired | CFL_fixt | Indoor | 1 | 0 | 1 | 0.54 | 10 | NA | 1 | NA | Fixtures | HSP | HEALTH/MEDICAL - HOSPITAL | New | CZ06 | Los Angeles Area (CZ06) |  |  |  | 1000 sf | 1.0198 | 0.6949 | 1.7147 | Fixtures/1000 sf | 156.3855 | 552.0409 | 552.0409 | 0.026697 | 0.094242 | 0.094242 | 0 | 0 | 0 | 170.9137 | 603.3255 | 603.3255 | 0.031911 | 0.11265 | 0.11265 | -0.89367 | -3.1546 | -3.1546 | 123 | 4.35 | 4.35 | 4.35 | 1.45 | 0.5 | 42.165 | 23.2971 | 23.2971 | 18.04 | 18.04 | 18.04 | 0 | 0 | 0 | 1 | 1 | 0 | 0 | [7 empty] | Low (2013) | None | None | None
M-058 | Lighting - Compact Fluorescent Fixture (Indoor) | SDGE | COM | Electric | COMLighting - Compact Fluorescent Fixture (Indoor) | Indoor CFL Fixture (Any Shape Lamp) - Average Total Fixture Watts = 36.84, Average Total Fixture CFL Ratio = 0.353 | Indoor Incandescent Fixture (Any Shape Lamp) - Average Lamp Watts = 130.04, Average Total Fixture CFL Ratio = 0.353 | Indoor Incandescent Fixture (Any Shape Lamp) - Average Total Fixture CFL Ratio = 0.353 | Lighting | InGen | Ltg_Wired | CFL_fixt | Indoor | 1 | 0 | 1 | 0.54 | 10 | NA | 1 | NA | Fixtures | HSP | HEALTH/MEDICAL - HOSPITAL | Existing | CZ06 | Los Angeles Area (CZ06) |  |  |  | 1000 sf | 1.0198 | 0.6949 | 1.7147 | Fixtures/1000 sf | 156.3858 | 552.0418 | 552.0418 | 0.026698 | 0.094245 | 0.094245 | 0 | 0 | 0 | 178.7333 | 630.9286 | 630.9286 | 0.033028 | 0.11659 | 0.11659 | -0.84154 | -2.9706 | -2.9706 | 123 | 4.35 | 4.35 | 4.35 | 1.45 | 0.5 | 42.165 | 23.2971 | 23.2971 | 18.04 | 18.04 | 18.04 | 0 | 0 | 0 | 1 | 1 | 0 | 0 | [7 empty] | Low (2013) | None | None | None
M-058 | Lighting - Compact Fluorescent Fixture (Indoor) | SDGE | COM | Electric | COMLighting - Compact Fluorescent Fixture (Indoor) | Indoor CFL Fixture (Any Shape Lamp) - Average Total Fixture Watts = 36.84, Average Total Fixture CFL Ratio = 0.353 | Indoor Incandescent Fixture (Any Shape Lamp) - Average Lamp Watts = 130.04, Average Total Fixture CFL Ratio = 0.353 | Indoor Incandescent Fixture (Any Shape Lamp) - Average Total Fixture CFL Ratio = 0.353 | Lighting | InGen | Ltg_Wired | CFL_fixt | Indoor | 1 | 0 | 1 | 0.54 | 10 | NA | 1 | NA | Fixtures | HSP | HEALTH/MEDICAL - HOSPITAL | Existing | CZ07 | San Diego Area (CZ07) |  |  |  | 1000 sf | 1.0198 | 0.6949 | 1.7147 | Fixtures/1000 sf | 156.3858 | 552.0418 | 552.0418 | 0.026699 | 0.094248 | 0.094248 | 0 | 0 | 0 | 178.7333 | 630.9286 | 630.9286 | 0.032731 | 0.11554 | 0.11554 | -0.77079 | -2.7209 | -2.7209 | 123 | 4.35 | 4.35 | 4.35 | 1.45 | 0.5 | 42.165 | 23.2971 | 23.2971 | 18.04 | 18.04 | 18.04 | 0 | 0 | 0 | 1 | 1 | 0 | 0 | [7 empty] | Low (2013) | None | None | None
M-058 | Lighting - Compact Fluorescent Fixture (Indoor) | SDGE | COM | Electric | COMLighting - Compact Fluorescent Fixture (Indoor) | Indoor CFL Fixture (Any Shape Lamp) - Average Total Fixture Watts = 36.84, Average Total Fixture CFL Ratio = 0.353 | Indoor Incandescent Fixture (Any Shape Lamp) - Average Lamp Watts = 130.04, Average Total Fixture CFL Ratio = 0.353 | Indoor Incandescent Fixture (Any Shape Lamp) - Average Total Fixture CFL Ratio = 0.353 | Lighting | InGen | Ltg_Wired | CFL_fixt | Indoor | 1 | 0 | 1 | 0.54 | 10 | NA | 1 | NA | Fixtures | HSP | HEALTH/MEDICAL - HOSPITAL | New | CZ07 | San Diego Area (CZ07) |  |  |  | 1000 sf | 1.0198 | 0.6949 | 1.7147 | Fixtures/1000 sf | 156.3944 | 552.0721 | 552.0721 | 0.026698 | 0.094244 | 0.094244 | 0 | 0 | 0 | 171.6584 | 605.9543 | 605.9543 | 0.031725 | 0.11199 | 0.11199 | -0.76334 | -2.6946 | -2.6946 | 123 | 4.35 | 4.35 | 4.35 | 1.45 | 0.5 | 42.165 | 23.2971 | 23.2971 | 18.04 | 18.04 | 18.04 | 0 | 0 | 0 | 1 | 1 | 0 | 0 | [7 empty] | Low (2013) | None | None | None
M-058 | Lighting - Compact Fluorescent Fixture (Indoor) | SDGE | COM | Electric | COMLighting - Compact Fluorescent Fixture (Indoor) | Indoor CFL Fixture (Any Shape Lamp) - Average Total Fixture Watts = 36.84, Average Total Fixture CFL Ratio = 0.353 | Indoor Incandescent Fixture (Any Shape Lamp) - Average Lamp Watts = 130.04, Average Total Fixture CFL Ratio = 0.353 | Indoor Incandescent Fixture (Any Shape Lamp) - Average Total Fixture CFL Ratio = 0.353 | Lighting | InGen | Ltg_Wired | CFL_fixt | Indoor | 1 | 0 | 1 | 0.54 | 10 | NA | 1 | NA | Fixtures | HSP | HEALTH/MEDICAL - HOSPITAL | New | CZ08 | El Toro Area (CZ08) |  |  |  | 1000 sf | 1.0198 | 0.6949 | 1.7147 | Fixtures/1000 sf | 156.3863 | 552.0435 | 552.0435 | 0.026699 | 0.094248 | 0.094248 | 0 | 0 | 0 | 172.7755 | 609.8976 | 609.8976 | 0.03206 | 0.11317 | 0.11317 | -0.82664 | -2.918 | -2.918 | 123 | 4.35 | 4.35 | 4.35 | 1.45 | 0.5 | 42.165 | 23.2971 | 23.2971 | 18.04 | 18.04 | 18.04 | 0 | 0 | 0 | 1 | 1 | 0 | 0 | [7 empty] | Low (2013) | None | None | None
M-058 | Lighting - Compact Fluorescent Fixture (Indoor) | SDGE | COM | Electric | COMLighting - Compact Fluorescent Fixture (Indoor) | Indoor CFL Fixture (Any Shape Lamp) - Average Total Fixture Watts = 36.84, Average Total Fixture CFL Ratio = 0.353 | Indoor Incandescent Fixture (Any Shape Lamp) - Average Lamp Watts = 130.04, Average Total Fixture CFL Ratio = 0.353 | Indoor Incandescent Fixture (Any Shape Lamp) - Average Total Fixture CFL Ratio = 0.353 | Lighting | InGen | Ltg_Wired | CFL_fixt | Indoor | 1 | 0 | 1 | 0.54 | 10 | NA | 1 | NA | Fixtures | HSP | HEALTH/MEDICAL - HOSPITAL | Existing | CZ08 | El Toro Area (CZ08) |  |  |  | 1000 sf | 1.0198 | 0.6949 | 1.7147 | Fixtures/1000 sf | 156.3916 | 552.0625 | 552.0625 | 0.026698 | 0.094246 | 0.094246 | 0 | 0 | 0 | 179.8504 | 634.8719 | 634.8719 | 0.032954 | 0.11633 | 0.11633 | -0.82664 | -2.918 | -2.918 | 123 | 4.35 | 4.35 | 4.35 | 1.45 | 0.5 | 42.165 | 23.2971 | 23.2971 | 18.04 | 18.04 | 18.04 | 0 | 0 | 0 | 1 | 1 | 0 | 0 | [7 empty] | Low (2013) | None | None | None
M-058 | Lighting - Compact Fluorescent Fixture (Indoor) | SDGE | COM | Electric | COMLighting - Compact Fluorescent Fixture (Indoor) | Indoor CFL Fixture (Any Shape Lamp) - Average Total Fixture Watts = 36.84, Average Total Fixture CFL Ratio = 0.353 | Indoor Incandescent Fixture (Any Shape Lamp) - Average Lamp Watts = 130.04, Average Total Fixture CFL Ratio = 0.353 | Indoor Incandescent Fixture (Any Shape Lamp) - Average Total Fixture CFL Ratio = 0.353 | Lighting | InGen | Ltg_Wired | CFL_fixt | Indoor | 1 | 0 | 1 | 0.54 | 10 | NA | 1 | NA | Fixtures | HSP | HEALTH/MEDICAL - HOSPITAL | Existing | CZ10 | San Bernardino Area (CZ10) |  |  |  | 1000 sf | 1.0198 | 0.6949 | 1.7147 | Fixtures/1000 sf | 156.3942 | 552.0717 | 552.0717 | 0.026698 | 0.094244 | 0.094244 | 0 | 0 | 0 | 179.478 | 633.5575 | 633.5575 | 0.033773 | 0.11922 | 0.11922 | -0.8825 | -3.1152 | -3.1152 | 123 | 4.35 | 4.35 | 4.35 | 1.45 | 0.5 | 42.165 | 23.2971 | 23.2971 | 18.04 | 18.04 | 18.04 | 0 | 0 | 0 | 1 | 1 | 0 | 0 | [7 empty] | Low (2013) | None | None | None
M-058 | Lighting - Compact Fluorescent Fixture (Indoor) | SDGE | COM | Electric | COMLighting - Compact Fluorescent Fixture (Indoor) | Indoor CFL Fixture (Any Shape Lamp) - Average Total Fixture Watts = 36.84, Average Total Fixture CFL Ratio = 0.353 | Indoor Incandescent Fixture (Any Shape Lamp) - Average Lamp Watts = 130.04, Average Total Fixture CFL Ratio = 0.353 | Indoor Incandescent Fixture (Any Shape Lamp) - Average Total Fixture CFL Ratio = 0.353 | Lighting | InGen | Ltg_Wired | CFL_fixt | Indoor | 1 | 0 | 1 | 0.54 | 10 | NA | 1 | NA | Fixtures | HSP | HEALTH/MEDICAL - HOSPITAL | New | CZ10 | San Bernardino Area (CZ10) |  |  |  | 1000 sf | 1.0198 | 0.6949 | 1.7147 | Fixtures/1000 sf | 156.3863 | 552.0435 | 552.0435 | 0.026698 | 0.094244 | 0.094244 | 0 | 0 | 0 | 172.7755 | 609.8976 | 609.8976 | 0.033066 | 0.11672 | 0.11672 | -0.9309 | -3.2861 | -3.2861 | 123 | 4.35 | 4.35 | 4.35 | 1.45 | 0.5 | 42.165 | 23.2971 | 23.2971 | 18.04 | 18.04 | 18.04 | 0 | 0 | 0 | 1 | 1 | 0 | 0 | [7 empty] | Low (2013) | None | None | None
M-058 | Lighting - Compact Fluorescent Fixture (Indoor) | SDGE | COM | Electric | COMLighting - Compact Fluorescent Fixture (Indoor) | Indoor CFL Fixture (Any Shape Lamp) - Average Total Fixture Watts = 36.84, Average Total Fixture CFL Ratio = 0.353 | Indoor Incandescent Fixture (Any Shape Lamp) - Average Lamp Watts = 130.04, Average Total Fixture CFL Ratio = 0.353 | Indoor Incandescent Fixture (Any Shape Lamp) - Average Total Fixture CFL Ratio = 0.353 | Lighting | InGen | Ltg_Wired | CFL_fixt | Indoor | 1 | 0 | 1 | 0.54 | 10 | NA | 1 | NA | Fixtures | HSP | HEALTH/MEDICAL - HOSPITAL | New | CZ14 | China Lake Area (CZ14) |  |  |  | 1000 sf | 1.0198 | 0.6949 | 1.7147 | Fixtures/1000 sf | 156.391 | 552.0601 | 552.0601 | 0.026699 | 0.094247 | 0.094247 | 0 | 0 | 0 | 170.169 | 600.6966 | 600.6966 | 0.032805 | 0.1158 | 0.1158 | -1.158 | -4.0879 | -4.0879 | 123 | 4.35 | 4.35 | 4.35 | 1.45 | 0.5 | 42.165 | 23.2971 | 23.2971 | 18.04 | 18.04 | 18.04 | 0 | 0 | 0 | 1 | 1 | 0 | 0 | [7 empty] | Low (2013) | None | None | None
M-058 | Lighting - Compact Fluorescent Fixture (Indoor) | SDGE | COM | Electric | COMLighting - Compact Fluorescent Fixture (Indoor) | Indoor CFL Fixture (Any Shape Lamp) - Average Total Fixture Watts = 36.84, Average Total Fixture CFL Ratio = 0.353 | Indoor Incandescent Fixture (Any Shape Lamp) - Average Lamp Watts = 130.04, Average Total Fixture CFL Ratio = 0.353 | Indoor Incandescent Fixture (Any Shape Lamp) - Average Total Fixture CFL Ratio = 0.353 | Lighting | InGen | Ltg_Wired | CFL_fixt | Indoor | 1 | 0 | 1 | 0.54 | 10 | NA | 1 | NA | Fixtures | HSP | HEALTH/MEDICAL - HOSPITAL | Existing | CZ14 | China Lake Area (CZ14) |  |  |  | 1000 sf | 1.0198 | 0.6949 | 1.7147 | Fixtures/1000 sf | 156.3962 | 552.0787 | 552.0787 | 0.026699 | 0.094247 | 0.094247 | 0 | 0 | 0 | 177.2439 | 625.6708 | 625.6708 | 0.03355 | 0.11843 | 0.11843 | -1.0836 | -3.825 | -3.825 | 123 | 4.35 | 4.35 | 4.35 | 1.45 | 0.5 | 42.165 | 23.2971 | 23.2971 | 18.04 | 18.04 | 18.04 | 0 | 0 | 0 | 1 | 1 | 0 | 0 | [7 empty] | Low (2013) | None | None | None
M-058 | Lighting - Compact Fluorescent Fixture (Indoor) | SDGE | COM | Electric | COMLighting - Compact Fluorescent Fixture (Indoor) | Indoor CFL Fixture (Any Shape Lamp) - Average Total Fixture Watts = 36.84, Average Total Fixture CFL Ratio = 0.353 | Indoor Incandescent Fixture (Any Shape Lamp) - Average Lamp Watts = 130.04, Average Total Fixture CFL Ratio = 0.353 | Indoor Incandescent Fixture (Any Shape Lamp) - Average Total Fixture CFL Ratio = 0.353 | Lighting | InGen | Ltg_Wired | CFL_fixt | Indoor | 1 | 0 | 1 | 0.54 | 10 | NA | 1 | NA | Fixtures | HSP | HEALTH/MEDICAL - HOSPITAL | Existing | CZ15 | Blythe Area (CZ15) |  |  |  | 1000 sf | 1.0198 | 0.6949 | 1.7147 | Fixtures/1000 sf | 156.2627 | 551.6074 | 551.6074 | 0.026686 | 0.094201 | 0.094201 | 0 | 0 | 0 | 178.7333 | 630.9286 | 630.9286 | 0.032879 | 0.11606 | 0.11606 | -0.78941 | -2.7866 | -2.7866 | 123 | 4.35 | 4.35 | 4.35 | 1.45 | 0.5 | 42.165 | 23.2971 | 23.2971 | 18.04 | 18.04 | 18.04 | 0 | 0 | 0 | 1 | 1 | 0 | 0 | [7 empty] | Low (2013) | None | None | None
M-058 | Lighting - Compact Fluorescent Fixture (Indoor) | SDGE | COM | Electric | COMLighting - Compact Fluorescent Fixture (Indoor) | Indoor CFL Fixture (Any Shape Lamp) - Average Total Fixture Watts = 36.84, Average Total Fixture CFL Ratio = 0.353 | Indoor Incandescent Fixture (Any Shape Lamp) - Average Lamp Watts = 130.04, Average Total Fixture CFL Ratio = 0.353 | Indoor Incandescent Fixture (Any Shape Lamp) - Average Total Fixture CFL Ratio = 0.353 | Lighting | InGen | Ltg_Wired | CFL_fixt | Indoor | 1 | 0 | 1 | 0.54 | 10 | NA | 1 | NA | Fixtures | HSP | HEALTH/MEDICAL - HOSPITAL | New | CZ15 | Blythe Area (CZ15) |  |  |  | 1000 sf | 1.0198 | 0.6949 | 1.7147 | Fixtures/1000 sf | 156.3974 | 552.083 | 552.083 | 0.026697 | 0.094242 | 0.094242 | 0 | 0 | 0 | 180.9675 | 638.8152 | 638.8152 | 0.033289 | 0.11751 | 0.11751 | -0.75217 | -2.6552 | -2.6552 | 123 | 4.35 | 4.35 | 4.35 | 1.45 | 0.5 | 42.165 | 23.2971 | 23.2971 | 18.04 | 18.04 | 18.04 | 0 | 0 | 0 | 1 | 1 | 0 | 0 | [7 empty] | Low (2013) | None | None | None
M-058 | Lighting - Compact Fluorescent Fixture (Indoor) | PGE | COM | Electric | COMLighting - Compact Fluorescent Fixture (Indoor) | Indoor CFL Fixture (Any Shape Lamp) - Average Total Fixture Watts = 36.84, Average Total Fixture CFL Ratio = 0.353 | Indoor Incandescent Fixture (Any Shape Lamp) - Average Lamp Watts = 130.04, Average Total Fixture CFL Ratio = 0.353 | Indoor Incandescent Fixture (Any Shape Lamp) - Average Total Fixture CFL Ratio = 0.353 | Lighting | InGen | Ltg_Wired | CFL_fixt | Indoor | 1 | 0 | 1 | 0.54 | 10 | NA | 1 | NA | Fixtures | HTL | LODGING - HOTEL | New | CZ01 | Arcata Area (CZ01) |  |  |  | 1000 sf | 1.0238 | 0.69762 | 1.7214 | Fixtures/1000 sf | 61.3036 | 216.4017 | 216.4017 | 0.0073048 | 0.025786 | 0.025786 | 0 | 0 | 0 | 54.3291 | 191.7817 | 191.7817 | 0.0087 | 0.030711 | 0.030711 | -0.35644 | -1.2582 | -1.2582 | 123 | 4.35 | 4.35 | 4.35 | 1.45 | 0.5 | 42.165 | 23.2971 | 23.2971 | 18.04 | 18.04 | 18.04 | 0 | 0 | 0 | 1 | 1 | 0 | 0 | [7 empty] | Low (2013) | None | None | None
M-058 | Lighting - Compact Fluorescent Fixture (Indoor) | PGE | COM | Electric | COMLighting - Compact Fluorescent Fixture (Indoor) | Indoor CFL Fixture (Any Shape Lamp) - Average Total Fixture Watts = 36.84, Average Total Fixture CFL Ratio = 0.353 | Indoor Incandescent Fixture (Any Shape Lamp) - Average Lamp Watts = 130.04, Average Total Fixture CFL Ratio = 0.353 | Indoor Incandescent Fixture (Any Shape Lamp) - Average Total Fixture CFL Ratio = 0.353 | Lighting | InGen | Ltg_Wired | CFL_fixt | Indoor | 1 | 0 | 1 | 0.54 | 10 | NA | 1 | NA | Fixtures | HTL | LODGING - HOTEL | Existing | CZ01 | Arcata Area (CZ01) |  |  |  | 1000 sf | 1.0238 | 0.69762 | 1.7214 | Fixtures/1000 sf | 61.3039 | 216.4027 | 216.4027 | 0.0073049 | 0.025786 | 0.025786 | 0 | 0 | 0 | 55.4304 | 195.6692 | 195.6692 | 0.0087367 | 0.030841 | 0.030841 | -0.3223 | -1.1377 | -1.1377 | 123 | 4.35 | 4.35 | 4.35 | 1.45 | 0.5 | 42.165 | 23.2971 | 23.2971 | 18.04 | 18.04 | 18.04 | 0 | 0 | 0 | 1 | 1 | 0 | 0 | [7 empty] | Low (2013) | None | None | None
M-058 | Lighting - Compact Fluorescent Fixture (Indoor) | PGE | COM | Electric | COMLighting - Compact Fluorescent Fixture (Indoor) | Indoor CFL Fixture (Any Shape Lamp) - Average Total Fixture Watts = 36.84, Average Total Fixture CFL Ratio = 0.353 | Indoor Incandescent Fixture (Any Shape Lamp) - Average Lamp Watts = 130.04, Average Total Fixture CFL Ratio = 0.353 | Indoor Incandescent Fixture (Any Shape Lamp) - Average Total Fixture CFL Ratio = 0.353 | Lighting | InGen | Ltg_Wired | CFL_fixt | Indoor | 1 | 0 | 1 | 0.54 | 10 | NA | 1 | NA | Fixtures | HTL | LODGING - HOTEL | New | CZ02 | Santa Rosa Area (CZ02) |  |  |  | 1000 sf | 1.0238 | 0.69762 | 1.7214 | Fixtures/1000 sf | 61.3036 | 216.4018 | 216.4018 | 0.0073048 | 0.025786 | 0.025786 | 0 | 0 | 0 | 59.8354 | 211.219 | 211.219 | 0.0092873 | 0.032784 | 0.032784 | -0.27862 | -0.98353 | -0.98353 | 123 | 4.35 | 4.35 | 4.35 | 1.45 | 0.5 | 42.165 | 23.2971 | 23.2971 | 18.04 | 18.04 | 18.04 | 0 | 0 | 0 | 1 | 1 | 0 | 0 | [7 empty] | Low (2013) | None | None | None
M-058 | Lighting - Compact Fluorescent Fixture (Indoor) | PGE | COM | Electric | COMLighting - Compact Fluorescent Fixture (Indoor) | Indoor CFL Fixture (Any Shape Lamp) - Average Total Fixture Watts = 36.84, Average Total Fixture CFL Ratio = 0.353 | Indoor Incandescent Fixture (Any Shape Lamp) - Average Lamp Watts = 130.04, Average Total Fixture CFL Ratio = 0.353 | Indoor Incandescent Fixture (Any Shape Lamp) - Average Total Fixture CFL Ratio = 0.353 | Lighting | InGen | Ltg_Wired | CFL_fixt | Indoor | 1 | 0 | 1 | 0.54 | 10 | NA | 1 | NA | Fixtures | HTL | LODGING - HOTEL | Existing | CZ02 | Santa Rosa Area (CZ02) |  |  |  | 1000 sf | 1.0238 | 0.69762 | 1.7214 | Fixtures/1000 sf | 61.304 | 216.4032 | 216.4032 | 0.0073051 | 0.025787 | 0.025787 | 0 | 0 | 0 | 60.5696 | 213.8107 | 213.8107 | 0.0090671 | 0.032007 | 0.032007 | -0.23457 | -0.82803 | -0.82803 | 123 | 4.35 | 4.35 | 4.35 | 1.45 | 0.5 | 42.165 | 23.2971 | 23.2971 | 18.04 | 18.04 | 18.04 | 0 | 0 | 0 | 1 | 1 | 0 | 0 | [7 empty] | Low (2013) | None | None | None
M-058 | Lighting - Compact Fluorescent Fixture (Indoor) | PGE | COM | Electric | COMLighting - Compact Fluorescent Fixture (Indoor) | Indoor CFL Fixture (Any Shape Lamp) - Average Total Fixture Watts = 36.84, Average Total Fixture CFL Ratio = 0.353 | Indoor Incandescent Fixture (Any Shape Lamp) - Average Lamp Watts = 130.04, Average Total Fixture CFL Ratio = 0.353 | Indoor Incandescent Fixture (Any Shape Lamp) - Average Total Fixture CFL Ratio = 0.353 | Lighting | InGen | Ltg_Wired | CFL_fixt | Indoor | 1 | 0 | 1 | 0.54 | 10 | NA | 1 | NA | Fixtures | HTL | LODGING - HOTEL | New | CZ03 | Oakland Area (CZ03) |  |  |  | 1000 sf | 1.0238 | 0.69762 | 1.7214 | Fixtures/1000 sf | 61.3036 | 216.4018 | 216.4018 | 0.0073048 | 0.025786 | 0.025786 | 0 | 0 | 0 | 59.8354 | 211.219 | 211.219 | 0.0089937 | 0.031748 | 0.031748 | -0.25476 | -0.8993 | -0.8993 | 123 | 4.35 | 4.35 | 4.35 | 1.45 | 0.5 | 42.165 | 23.2971 | 23.2971 | 18.04 | 18.04 | 18.04 | 0 | 0 | 0 | 1 | 1 | 0 | 0 | [7 empty] | Low (2013) | None | None | None
M-058 | Lighting - Compact Fluorescent Fixture (Indoor) | PGE | COM | Electric | COMLighting - Compact Fluorescent Fixture (Indoor) | Indoor CFL Fixture (Any Shape Lamp) - Average Total Fixture Watts = 36.84, Average Total Fixture CFL Ratio = 0.353 | Indoor Incandescent Fixture (Any Shape Lamp) - Average Lamp Watts = 130.04, Average Total Fixture CFL Ratio = 0.353 | Indoor Incandescent Fixture (Any Shape Lamp) - Average Total Fixture CFL Ratio = 0.353 | Lighting | InGen | Ltg_Wired | CFL_fixt | Indoor | 1 | 0 | 1 | 0.54 | 10 | NA | 1 | NA | Fixtures | HTL | LODGING - HOTEL | Existing | CZ03 | Oakland Area (CZ03) |  |  |  | 1000 sf | 1.0238 | 0.69762 | 1.7214 | Fixtures/1000 sf | 61.3038 | 216.4023 | 216.4023 | 0.0073052 | 0.025788 | 0.025788 | 0 | 0 | 0 | 61.3038 | 216.4023 | 216.4023 | 0.008957 | 0.031618 | 0.031618 | -0.22576 | -0.79693 | -0.79693 | 123 | 4.35 | 4.35 | 4.35 | 1.45 | 0.5 | 42.165 | 23.2971 | 23.2971 | 18.04 | 18.04 | 18.04 | 0 | 0 | 0 | 1 | 1 | 0 | 0 | [7 empty] | Low (2013) | None | None | None
M-058 | Lighting - Compact Fluorescent Fixture (Indoor) | PGE | COM | Electric | COMLighting - Compact Fluorescent Fixture (Indoor) | Indoor CFL Fixture (Any Shape Lamp) - Average Total Fixture Watts = 36.84, Average Total Fixture CFL Ratio = 0.353 | Indoor Incandescent Fixture (Any Shape Lamp) - Average Lamp Watts = 130.04, Average Total Fixture CFL Ratio = 0.353 | Indoor Incandescent Fixture (Any Shape Lamp) - Average Total Fixture CFL Ratio = 0.353 | Lighting | InGen | Ltg_Wired | CFL_fixt | Indoor | 1 | 0 | 1 | 0.54 | 10 | NA | 1 | NA | Fixtures | HTL | LODGING - HOTEL | New | CZ04 | Sunnyvale Area (CZ04) |  |  |  | 1000 sf | 1.0238 | 0.69762 | 1.7214 | Fixtures/1000 sf | 61.3016 | 216.3947 | 216.3947 | 0.0073048 | 0.025786 | 0.025786 | 0 | 0 | 0 | 62.405 | 220.2898 | 220.2898 | 0.0092873 | 0.032784 | 0.032784 | -0.21989 | -0.7762 | -0.7762 | 123 | 4.35 | 4.35 | 4.35 | 1.45 | 0.5 | 42.165 | 23.2971 | 23.2971 | 18.04 | 18.04 | 18.04 | 0 | 0 | 0 | 1 | 1 | 0 | 0 | [7 empty] | Low (2013) | None | None | None
M-058 | Lighting - Compact Fluorescent Fixture (Indoor) | PGE | COM | Electric | COMLighting - Compact Fluorescent Fixture (Indoor) | Indoor CFL Fixture (Any Shape Lamp) - Average Total Fixture Watts = 36.84, Average Total Fixture CFL Ratio = 0.353 | Indoor Incandescent Fixture (Any Shape Lamp) - Average Lamp Watts = 130.04, Average Total Fixture CFL Ratio = 0.353 | Indoor Incandescent Fixture (Any Shape Lamp) - Average Total Fixture CFL Ratio = 0.353 | Lighting | InGen | Ltg_Wired | CFL_fixt | Indoor | 1 | 0 | 1 | 0.54 | 10 | NA | 1 | NA | Fixtures | HTL | LODGING - HOTEL | Existing | CZ04 | Sunnyvale Area (CZ04) |  |  |  | 1000 sf | 1.0238 | 0.69762 | 1.7214 | Fixtures/1000 sf | 61.3009 | 216.3922 | 216.3922 | 0.0073051 | 0.025787 | 0.025787 | 0 | 0 | 0 | 62.7721 | 221.5856 | 221.5856 | 0.0090671 | 0.032007 | 0.032007 | -0.18978 | -0.66994 | -0.66994 | 123 | 4.35 | 4.35 | 4.35 | 1.45 | 0.5 | 42.165 | 23.2971 | 23.2971 | 18.04 | 18.04 | 18.04 | 0 | 0 | 0 | 1 | 1 | 0 | 0 | [7 empty] | Low (2013) | None | None | None
M-058 | Lighting - Compact Fluorescent Fixture (Indoor) | PGE | COM | Electric | COMLighting - Compact Fluorescent Fixture (Indoor) | Indoor CFL Fixture (Any Shape Lamp) - Average Total Fixture Watts = 36.84, Average Total Fixture CFL Ratio = 0.353 | Indoor Incandescent Fixture (Any Shape Lamp) - Average Lamp Watts = 130.04, Average Total Fixture CFL Ratio = 0.353 | Indoor Incandescent Fixture (Any Shape Lamp) - Average Total Fixture CFL Ratio = 0.353 | Lighting | InGen | Ltg_Wired | CFL_fixt | Indoor | 1 | 0 | 1 | 0.54 | 10 | NA | 1 | NA | Fixtures | HTL | LODGING - HOTEL | New | CZ16 | Mount Shasta Area (CZ16) |  |  |  | 1000 sf | 1.0238 | 0.69762 | 1.7214 | Fixtures/1000 sf | 61.3039 | 216.4027 | 216.4027 | 0.0073048 | 0.025786 | 0.025786 | 0 | 0 | 0 | 55.4304 | 195.6692 | 195.6692 | 0.0089937 | 0.031748 | 0.031748 | -0.40013 | -1.4124 | -1.4124 | 123 | 4.35 | 4.35 | 4.35 | 1.45 | 0.5 | 42.165 | 23.2971 | 23.2971 | 18.04 | 18.04 | 18.04 | 0 | 0 | 0 | 1 | 1 | 0 | 0 | [7 empty] | Low (2013) | None | None | None
M-058 | Lighting - Compact Fluorescent Fixture (Indoor) | PGE | COM | Electric | COMLighting - Compact Fluorescent Fixture (Indoor) | Indoor CFL Fixture (Any Shape Lamp) - Average Total Fixture Watts = 36.84, Average Total Fixture CFL Ratio = 0.353 | Indoor Incandescent Fixture (Any Shape Lamp) - Average Lamp Watts = 130.04, Average Total Fixture CFL Ratio = 0.353 | Indoor Incandescent Fixture (Any Shape Lamp) - Average Total Fixture CFL Ratio = 0.353 | Lighting | InGen | Ltg_Wired | CFL_fixt | Indoor | 1 | 0 | 1 | 0.54 | 10 | NA | 1 | NA | Fixtures | HTL | LODGING - HOTEL | Existing | CZ16 | Mount Shasta Area (CZ16) |  |  |  | 1000 sf | 1.0238 | 0.69762 | 1.7214 | Fixtures/1000 sf | 61.3036 | 216.4018 | 216.4018 | 0.0073051 | 0.025787 | 0.025787 | 0 | 0 | 0 | 56.1645 | 198.2608 | 198.2608 | 0.0089202 | 0.031488 | 0.031488 | -0.32524 | -1.1481 | -1.1481 | 123 | 4.35 | 4.35 | 4.35 | 1.45 | 0.5 | 42.165 | 23.2971 | 23.2971 | 18.04 | 18.04 | 18.04 | 0 | 0 | 0 | 1 | 1 | 0 | 0 | [7 empty] | Low (2013) | None | None | None
M-058 | Lighting - Compact Fluorescent Fixture (Indoor) | SCE | COM | Electric | COMLighting - Compact Fluorescent Fixture (Indoor) | Indoor CFL Fixture (Any Shape Lamp) - Average Total Fixture Watts = 36.84, Average Total Fixture CFL Ratio = 0.353 | Indoor Incandescent Fixture (Any Shape Lamp) - Average Lamp Watts = 130.04, Average Total Fixture CFL Ratio = 0.353 | Indoor Incandescent Fixture (Any Shape Lamp) - Average Total Fixture CFL Ratio = 0.353 | Lighting | InGen | Ltg_Wired | CFL_fixt | Indoor | 1 | 0 | 1 | 0.54 | 10 | NA | 1 | NA | Fixtures | HTL | LODGING - HOTEL | Existing | CZ05 | Santa Maria Area (CZ05) |  |  |  | 1000 sf | 0.72862 | 0.4965 | 1.2251 | Fixtures/1000 sf | 61.2943 | 216.3687 | 216.3687 | 0.0073039 | 0.025783 | 0.025783 | 0 | 0 | 0 | 61.662 | 217.6669 | 217.6669 | 0.0091759 | 0.032391 | 0.032391 | -0.18425 | -0.65041 | -0.65041 | 123 | 4.35 | 4.35 | 4.35 | 1.45 | 0.5 | 42.165 | 23.2971 | 23.2971 | 18.04 | 18.04 | 18.04 | 0 | 0 | 0 | 1 | 1 | 0 | 0 | [7 empty] | Low (2013) | None | None | None
M-058 | Lighting - Compact Fluorescent Fixture (Indoor) | SCE | COM | Electric | COMLighting - Compact Fluorescent Fixture (Indoor) | Indoor CFL Fixture (Any Shape Lamp) - Average Total Fixture Watts = 36.84, Average Total Fixture CFL Ratio = 0.353 | Indoor Incandescent Fixture (Any Shape Lamp) - Average Lamp Watts = 130.04, Average Total Fixture CFL Ratio = 0.353 | Indoor Incandescent Fixture (Any Shape Lamp) - Average Total Fixture CFL Ratio = 0.353 | Lighting | InGen | Ltg_Wired | CFL_fixt | Indoor | 1 | 0 | 1 | 0.54 | 10 | NA | 1 | NA | Fixtures | HTL | LODGING - HOTEL | New | CZ05 | Santa Maria Area (CZ05) |  |  |  | 1000 sf | 0.72862 | 0.4965 | 1.2251 | Fixtures/1000 sf | 61.2951 | 216.3717 | 216.3717 | 0.0073042 | 0.025784 | 0.025784 | 0 | 0 | 0 | 59.0928 | 208.5975 | 208.5975 | 0.0092493 | 0.03265 | 0.03265 | -0.19343 | -0.6828 | -0.6828 | 123 | 4.35 | 4.35 | 4.35 | 1.45 | 0.5 | 42.165 | 23.2971 | 23.2971 | 18.04 | 18.04 | 18.04 | 0 | 0 | 0 | 1 | 1 | 0 | 0 | [7 empty] | Low (2013) | None | None | None
M-058 | Lighting - Compact Fluorescent Fixture (Indoor) | SCE | COM | Electric | COMLighting - Compact Fluorescent Fixture (Indoor) | Indoor CFL Fixture (Any Shape Lamp) - Average Total Fixture Watts = 36.84, Average Total Fixture CFL Ratio = 0.353 | Indoor Incandescent Fixture (Any Shape Lamp) - Average Lamp Watts = 130.04, Average Total Fixture CFL Ratio = 0.353 | Indoor Incandescent Fixture (Any Shape Lamp) - Average Total Fixture CFL Ratio = 0.353 | Lighting | InGen | Ltg_Wired | CFL_fixt | Indoor | 1 | 0 | 1 | 0.54 | 10 | NA | 1 | NA | Fixtures | HTL | LODGING - HOTEL | Existing | CZ06 | Los Angeles Area (CZ06) |  |  |  | 1000 sf | 0.72862 | 0.4965 | 1.2251 | Fixtures/1000 sf | 61.2941 | 216.3683 | 216.3683 | 0.0073042 | 0.025784 | 0.025784 | 0 | 0 | 0 | 67.9016 | 239.6928 | 239.6928 | 0.0092493 | 0.03265 | 0.03265 | -0.11708 | -0.41331 | -0.41331 | 123 | 4.35 | 4.35 | 4.35 | 1.45 | 0.5 | 42.165 | 23.2971 | 23.2971 | 18.04 | 18.04 | 18.04 | 0 | 0 | 0 | 1 | 1 | 0 | 0 | [7 empty] | Low (2013) | None | None | None
M-058 | Lighting - Compact Fluorescent Fixture (Indoor) | SCE | COM | Electric | COMLighting - Compact Fluorescent Fixture (Indoor) | Indoor CFL Fixture (Any Shape Lamp) - Average Total Fixture Watts = 36.84, Average Total Fixture CFL Ratio = 0.353 | Indoor Incandescent Fixture (Any Shape Lamp) - Average Lamp Watts = 130.04, Average Total Fixture CFL Ratio = 0.353 | Indoor Incandescent Fixture (Any Shape Lamp) - Average Total Fixture CFL Ratio = 0.353 | Lighting | InGen | Ltg_Wired | CFL_fixt | Indoor | 1 | 0 | 1 | 0.54 | 10 | NA | 1 | NA | Fixtures | HTL | LODGING - HOTEL | New | CZ06 | Los Angeles Area (CZ06) |  |  |  | 1000 sf | 0.72862 | 0.4965 | 1.2251 | Fixtures/1000 sf | 61.2968 | 216.3778 | 216.3778 | 0.0073042 | 0.025784 | 0.025784 | 0 | 0 | 0 | 66.4335 | 234.5102 | 234.5102 | 0.0093961 | 0.033168 | 0.033168 | -0.10607 | -0.37444 | -0.37444 | 123 | 4.35 | 4.35 | 4.35 | 1.45 | 0.5 | 42.165 | 23.2971 | 23.2971 | 18.04 | 18.04 | 18.04 | 0 | 0 | 0 | 1 | 1 | 0 | 0 | [7 empty] | Low (2013) | None | None | None
M-058 | Lighting - Compact Fluorescent Fixture (Indoor) | SCE | COM | Electric | COMLighting - Compact Fluorescent Fixture (Indoor) | Indoor CFL Fixture (Any Shape Lamp) - Average Total Fixture Watts = 36.84, Average Total Fixture CFL Ratio = 0.353 | Indoor Incandescent Fixture (Any Shape Lamp) - Average Lamp Watts = 130.04, Average Total Fixture CFL Ratio = 0.353 | Indoor Incandescent Fixture (Any Shape Lamp) - Average Total Fixture CFL Ratio = 0.353 | Lighting | InGen | Ltg_Wired | CFL_fixt | Indoor | 1 | 0 | 1 | 0.54 | 10 | NA | 1 | NA | Fixtures | HTL | LODGING - HOTEL | Existing | CZ08 | El Toro Area (CZ08) |  |  |  | 1000 sf | 0.72862 | 0.4965 | 1.2251 | Fixtures/1000 sf | 61.2928 | 216.3637 | 216.3637 | 0.0073039 | 0.025783 | 0.025783 | 0 | 0 | 0 | 68.6357 | 242.284 | 242.284 | 0.0093227 | 0.032909 | 0.032909 | -0.10607 | -0.37444 | -0.37444 | 123 | 4.35 | 4.35 | 4.35 | 1.45 | 0.5 | 42.165 | 23.2971 | 23.2971 | 18.04 | 18.04 | 18.04 | 0 | 0 | 0 | 1 | 1 | 0 | 0 | [7 empty] | Low (2013) | None | None | None
M-058 | Lighting - Compact Fluorescent Fixture (Indoor) | SCE | COM | Electric | COMLighting - Compact Fluorescent Fixture (Indoor) | Indoor CFL Fixture (Any Shape Lamp) - Average Total Fixture Watts = 36.84, Average Total Fixture CFL Ratio = 0.353 | Indoor Incandescent Fixture (Any Shape Lamp) - Average Lamp Watts = 130.04, Average Total Fixture CFL Ratio = 0.353 | Indoor Incandescent Fixture (Any Shape Lamp) - Average Total Fixture CFL Ratio = 0.353 | Lighting | InGen | Ltg_Wired | CFL_fixt | Indoor | 1 | 0 | 1 | 0.54 | 10 | NA | 1 | NA | Fixtures | HTL | LODGING - HOTEL | New | CZ08 | El Toro Area (CZ08) |  |  |  | 1000 sf | 0.72862 | 0.4965 | 1.2251 | Fixtures/1000 sf | 61.2948 | 216.3706 | 216.3706 | 0.0073039 | 0.025783 | 0.025783 | 0 | 0 | 0 | 67.5346 | 238.3971 | 238.3971 | 0.0094695 | 0.033427 | 0.033427 | -0.093227 | -0.32909 | -0.32909 | 123 | 4.35 | 4.35 | 4.35 | 1.45 | 0.5 | 42.165 | 23.2971 | 23.2971 | 18.04 | 18.04 | 18.04 | 0 | 0 | 0 | 1 | 1 | 0 | 0 | [7 empty] | Low (2013) | None | None | None
M-058 | Lighting - Compact Fluorescent Fixture (Indoor) | SCE | COM | Electric | COMLighting - Compact Fluorescent Fixture (Indoor) | Indoor CFL Fixture (Any Shape Lamp) - Average Total Fixture Watts = 36.84, Average Total Fixture CFL Ratio = 0.353 | Indoor Incandescent Fixture (Any Shape Lamp) - Average Lamp Watts = 130.04, Average Total Fixture CFL Ratio = 0.353 | Indoor Incandescent Fixture (Any Shape Lamp) - Average Total Fixture CFL Ratio = 0.353 | Lighting | InGen | Ltg_Wired | CFL_fixt | Indoor | 1 | 0 | 1 | 0.54 | 10 | NA | 1 | NA | Fixtures | HTL | LODGING - HOTEL | Existing | CZ09 | Pasadena Area (CZ09) |  |  |  | 1000 sf | 0.72862 | 0.4965 | 1.2251 | Fixtures/1000 sf | 61.2935 | 216.366 | 216.366 | 0.0073039 | 0.025783 | 0.025783 | 0 | 0 | 0 | 68.2687 | 240.9884 | 240.9884 | 0.0094695 | 0.033427 | 0.033427 | -0.11305 | -0.39906 | -0.39906 | 123 | 4.35 | 4.35 | 4.35 | 1.45 | 0.5 | 42.165 | 23.2971 | 23.2971 | 18.04 | 18.04 | 18.04 | 0 | 0 | 0 | 1 | 1 | 0 | 0 | [7 empty] | Low (2013) | None | None | None
M-058 | Lighting - Compact Fluorescent Fixture (Indoor) | SCE | COM | Electric | COMLighting - Compact Fluorescent Fixture (Indoor) | Indoor CFL Fixture (Any Shape Lamp) - Average Total Fixture Watts = 36.84, Average Total Fixture CFL Ratio = 0.353 | Indoor Incandescent Fixture (Any Shape Lamp) - Average Lamp Watts = 130.04, Average Total Fixture CFL Ratio = 0.353 | Indoor Incandescent Fixture (Any Shape Lamp) - Average Total Fixture CFL Ratio = 0.353 | Lighting | InGen | Ltg_Wired | CFL_fixt | Indoor | 1 | 0 | 1 | 0.54 | 10 | NA | 1 | NA | Fixtures | HTL | LODGING - HOTEL | New | CZ09 | Pasadena Area (CZ09) |  |  |  | 1000 sf | 0.72862 | 0.4965 | 1.2251 | Fixtures/1000 sf | 61.2961 | 216.3753 | 216.3753 | 0.0073041 | 0.025783 | 0.025783 | 0 | 0 | 0 | 66.8005 | 235.8058 | 235.8058 | 0.009653 | 0.034075 | 0.034075 | -0.10607 | -0.37444 | -0.37444 | 123 | 4.35 | 4.35 | 4.35 | 1.45 | 0.5 | 42.165 | 23.2971 | 23.2971 | 18.04 | 18.04 | 18.04 | 0 | 0 | 0 | 1 | 1 | 0 | 0 | [7 empty] | Low (2013) | None | None | None
M-058 | Lighting - Compact Fluorescent Fixture (Indoor) | SCE | COM | Electric | COMLighting - Compact Fluorescent Fixture (Indoor) | Indoor CFL Fixture (Any Shape Lamp) - Average Total Fixture Watts = 36.84, Average Total Fixture CFL Ratio = 0.353 | Indoor Incandescent Fixture (Any Shape Lamp) - Average Lamp Watts = 130.04, Average Total Fixture CFL Ratio = 0.353 | Indoor Incandescent Fixture (Any Shape Lamp) - Average Total Fixture CFL Ratio = 0.353 | Lighting | InGen | Ltg_Wired | CFL_fixt | Indoor | 1 | 0 | 1 | 0.54 | 10 | NA | 1 | NA | Fixtures | HTL | LODGING - HOTEL | Existing | CZ10 | San Bernardino Area (CZ10) |  |  |  | 1000 sf | 0.72862 | 0.4965 | 1.2251 | Fixtures/1000 sf | 61.2968 | 216.3778 | 216.3778 | 0.0073042 | 0.025784 | 0.025784 | 0 | 0 | 0 | 66.4335 | 234.5102 | 234.5102 | 0.0093961 | 0.033168 | 0.033168 | -0.11708 | -0.41331 | -0.41331 | 123 | 4.35 | 4.35 | 4.35 | 1.45 | 0.5 | 42.165 | 23.2971 | 23.2971 | 18.04 | 18.04 | 18.04 | 0 | 0 | 0 | 1 | 1 | 0 | 0 | [7 empty] | Low (2013) | None | None | None
M-058 | Lighting - Compact Fluorescent Fixture (Indoor) | SCE | COM | Electric | COMLighting - Compact Fluorescent Fixture (Indoor) | Indoor CFL Fixture (Any Shape Lamp) - Average Total Fixture Watts = 36.84, Average Total Fixture CFL Ratio = 0.353 | Indoor Incandescent Fixture (Any Shape Lamp) - Average Lamp Watts = 130.04, Average Total Fixture CFL Ratio = 0.353 | Indoor Incandescent Fixture (Any Shape Lamp) - Average Total Fixture CFL Ratio = 0.353 | Lighting | InGen | Ltg_Wired | CFL_fixt | Indoor | 1 | 0 | 1 | 0.54 | 10 | NA | 1 | NA | Fixtures | HTL | LODGING - HOTEL | New | CZ10 | San Bernardino Area (CZ10) |  |  |  | 1000 sf | 0.72862 | 0.4965 | 1.2251 | Fixtures/1000 sf | 61.2968 | 216.3778 | 216.3778 | 0.0073041 | 0.025783 | 0.025783 | 0 | 0 | 0 | 66.4335 | 234.5102 | 234.5102 | 0.0099467 | 0.035112 | 0.035112 | -0.11782 | -0.4159 | -0.4159 | 123 | 4.35 | 4.35 | 4.35 | 1.45 | 0.5 | 42.165 | 23.2971 | 23.2971 | 18.04 | 18.04 | 18.04 | 0 | 0 | 0 | 1 | 1 | 0 | 0 | [7 empty] | Low (2013) | None | None | None
M-058 | Lighting - Compact Fluorescent Fixture (Indoor) | SCE | COM | Electric | COMLighting - Compact Fluorescent Fixture (Indoor) | Indoor CFL Fixture (Any Shape Lamp) - Average Total Fixture Watts = 36.84, Average Total Fixture CFL Ratio = 0.353 | Indoor Incandescent Fixture (Any Shape Lamp) - Average Lamp Watts = 130.04, Average Total Fixture CFL Ratio = 0.353 | Indoor Incandescent Fixture (Any Shape Lamp) - Average Total Fixture CFL Ratio = 0.353 | Lighting | InGen | Ltg_Wired | CFL_fixt | Indoor | 1 | 0 | 1 | 0.54 | 10 | NA | 1 | NA | Fixtures | HTL | LODGING - HOTEL | Existing | CZ13 | Fresno Area (CZ13) |  |  |  | 1000 sf | 0.72862 | 0.4965 | 1.2251 | Fixtures/1000 sf | 61.2945 | 216.3697 | 216.3697 | 0.0073041 | 0.025783 | 0.025783 | 0 | 0 | 0 | 64.5983 | 228.032 | 228.032 | 0.0093594 | 0.033039 | 0.033039 | -0.16003 | -0.5649 | -0.5649 | 123 | 4.35 | 4.35 | 4.35 | 1.45 | 0.5 | 42.165 | 23.2971 | 23.2971 | 18.04 | 18.04 | 18.04 | 0 | 0 | 0 | 1 | 1 | 0 | 0 | [7 empty] | Low (2013) | None | None | None
M-058 | Lighting - Compact Fluorescent Fixture (Indoor) | SCE | COM | Electric | COMLighting - Compact Fluorescent Fixture (Indoor) | Indoor CFL Fixture (Any Shape Lamp) - Average Total Fixture Watts = 36.84, Average Total Fixture CFL Ratio = 0.353 | Indoor Incandescent Fixture (Any Shape Lamp) - Average Lamp Watts = 130.04, Average Total Fixture CFL Ratio = 0.353 | Indoor Incandescent Fixture (Any Shape Lamp) - Average Total Fixture CFL Ratio = 0.353 | Lighting | InGen | Ltg_Wired | CFL_fixt | Indoor | 1 | 0 | 1 | 0.54 | 10 | NA | 1 | NA | Fixtures | HTL | LODGING - HOTEL | New | CZ13 | Fresno Area (CZ13) |  |  |  | 1000 sf | 0.72862 | 0.4965 | 1.2251 | Fixtures/1000 sf | 61.2959 | 216.3747 | 216.3747 | 0.0073041 | 0.025783 | 0.025783 | 0 | 0 | 0 | 63.8642 | 225.4408 | 225.4408 | 0.009653 | 0.034075 | 0.034075 | -0.1615 | -0.57008 | -0.57008 | 123 | 4.35 | 4.35 | 4.35 | 1.45 | 0.5 | 42.165 | 23.2971 | 23.2971 | 18.04 | 18.04 | 18.04 | 0 | 0 | 0 | 1 | 1 | 0 | 0 | [7 empty] | Low (2013) | None | None | None
M-058 | Lighting - Compact Fluorescent Fixture (Indoor) | SCE | COM | Electric | COMLighting - Compact Fluorescent Fixture (Indoor) | Indoor CFL Fixture (Any Shape Lamp) - Average Total Fixture Watts = 36.84, Average Total Fixture CFL Ratio = 0.353 | Indoor Incandescent Fixture (Any Shape Lamp) - Average Lamp Watts = 130.04, Average Total Fixture CFL Ratio = 0.353 | Indoor Incandescent Fixture (Any Shape Lamp) - Average Total Fixture CFL Ratio = 0.353 | Lighting | InGen | Ltg_Wired | CFL_fixt | Indoor | 1 | 0 | 1 | 0.54 | 10 | NA | 1 | NA | Fixtures | HTL | LODGING - HOTEL | Existing | CZ14 | China Lake Area (CZ14) |  |  |  | 1000 sf | 0.72862 | 0.4965 | 1.2251 | Fixtures/1000 sf | 61.2959 | 216.3747 | 216.3747 | 0.0073038 | 0.025782 | 0.025782 | 0 | 0 | 0 | 63.8642 | 225.4408 | 225.4408 | 0.0094328 | 0.033298 | 0.033298 | -0.16186 | -0.57138 | -0.57138 | 123 | 4.35 | 4.35 | 4.35 | 1.45 | 0.5 | 42.165 | 23.2971 | 23.2971 | 18.04 | 18.04 | 18.04 | 0 | 0 | 0 | 1 | 1 | 0 | 0 | [7 empty] | Low (2013) | None | None | None
M-058 | Lighting - Compact Fluorescent Fixture (Indoor) | SCE | COM | Electric | COMLighting - Compact Fluorescent Fixture (Indoor) | Indoor CFL Fixture (Any Shape Lamp) - Average Total Fixture Watts = 36.84, Average Total Fixture CFL Ratio = 0.353 | Indoor Incandescent Fixture (Any Shape Lamp) - Average Lamp Watts = 130.04, Average Total Fixture CFL Ratio = 0.353 | Indoor Incandescent Fixture (Any Shape Lamp) - Average Total Fixture CFL Ratio = 0.353 | Lighting | InGen | Ltg_Wired | CFL_fixt | Indoor | 1 | 0 | 1 | 0.54 | 10 | NA | 1 | NA | Fixtures | HTL | LODGING - HOTEL | New | CZ14 | China Lake Area (CZ14) |  |  |  | 1000 sf | 0.72862 | 0.4965 | 1.2251 | Fixtures/1000 sf | 61.2921 | 216.3612 | 216.3612 | 0.0073038 | 0.025782 | 0.025782 | 0 | 0 | 0 | 62.7631 | 221.5538 | 221.5538 | 0.0097264 | 0.034334 | 0.034334 | -0.17728 | -0.62579 | -0.62579 | 123 | 4.35 | 4.35 | 4.35 | 1.45 | 0.5 | 42.165 | 23.2971 | 23.2971 | 18.04 | 18.04 | 18.04 | 0 | 0 | 0 | 1 | 1 | 0 | 0 | [7 empty] | Low (2013) | None | None | None
M-058 | Lighting - Compact Fluorescent Fixture (Indoor) | SCE | COM | Electric | COMLighting - Compact Fluorescent Fixture (Indoor) | Indoor CFL Fixture (Any Shape Lamp) - Average Total Fixture Watts = 36.84, Average Total Fixture CFL Ratio = 0.353 | Indoor Incandescent Fixture (Any Shape Lamp) - Average Lamp Watts = 130.04, Average Total Fixture CFL Ratio = 0.353 | Indoor Incandescent Fixture (Any Shape Lamp) - Average Total Fixture CFL Ratio = 0.353 | Lighting | InGen | Ltg_Wired | CFL_fixt | Indoor | 1 | 0 | 1 | 0.54 | 10 | NA | 1 | NA | Fixtures | HTL | LODGING - HOTEL | New | CZ15 | Blythe Area (CZ15) |  |  |  | 1000 sf | 0.72862 | 0.4965 | 1.2251 | Fixtures/1000 sf | 61.2925 | 216.3626 | 216.3626 | 0.0073039 | 0.025783 | 0.025783 | 0 | 0 | 0 | 71.939 | 253.9448 | 253.9448 | 0.00991 | 0.034982 | 0.034982 | -0.058726 | -0.2073 | -0.2073 | 123 | 4.35 | 4.35 | 4.35 | 1.45 | 0.5 | 42.165 | 23.2971 | 23.2971 | 18.04 | 18.04 | 18.04 | 0 | 0 | 0 | 1 | 1 | 0 | 0 | [7 empty] | Low (2013) | None | None | None
M-058 | Lighting - Compact Fluorescent Fixture (Indoor) | SCE | COM | Electric | COMLighting - Compact Fluorescent Fixture (Indoor) | Indoor CFL Fixture (Any Shape Lamp) - Average Total Fixture Watts = 36.84, Average Total Fixture CFL Ratio = 0.353 | Indoor Incandescent Fixture (Any Shape Lamp) - Average Lamp Watts = 130.04, Average Total Fixture CFL Ratio = 0.353 | Indoor Incandescent Fixture (Any Shape Lamp) - Average Total Fixture CFL Ratio = 0.353 | Lighting | InGen | Ltg_Wired | CFL_fixt | Indoor | 1 | 0 | 1 | 0.54 | 10 | NA | 1 | NA | Fixtures | HTL | LODGING - HOTEL | Existing | CZ15 | Blythe Area (CZ15) |  |  |  | 1000 sf | 0.72862 | 0.4965 | 1.2251 | Fixtures/1000 sf | 61.2931 | 216.3648 | 216.3648 | 0.0073039 | 0.025783 | 0.025783 | 0 | 0 | 0 | 71.572 | 252.6491 | 252.6491 | 0.0094695 | 0.033427 | 0.033427 | -0.064598 | -0.22803 | -0.22803 | 123 | 4.35 | 4.35 | 4.35 | 1.45 | 0.5 | 42.165 | 23.2971 | 23.2971 | 18.04 | 18.04 | 18.04 | 0 | 0 | 0 | 1 | 1 | 0 | 0 | [7 empty] | Low (2013) | None | None | None
M-058 | Lighting - Compact Fluorescent Fixture (Indoor) | SCE | COM | Electric | COMLighting - Compact Fluorescent Fixture (Indoor) | Indoor CFL Fixture (Any Shape Lamp) - Average Total Fixture Watts = 36.84, Average Total Fixture CFL Ratio = 0.353 | Indoor Incandescent Fixture (Any Shape Lamp) - Average Lamp Watts = 130.04, Average Total Fixture CFL Ratio = 0.353 | Indoor Incandescent Fixture (Any Shape Lamp) - Average Total Fixture CFL Ratio = 0.353 | Lighting | InGen | Ltg_Wired | CFL_fixt | Indoor | 1 | 0 | 1 | 0.54 | 10 | NA | 1 | NA | Fixtures | HTL | LODGING - HOTEL | Existing | CZ16 | Mount Shasta Area (CZ16) |  |  |  | 1000 sf | 0.72862 | 0.4965 | 1.2251 | Fixtures/1000 sf | 61.2948 | 216.3708 | 216.3708 | 0.0073039 | 0.025783 | 0.025783 | 0 | 0 | 0 | 56.1565 | 198.2324 | 198.2324 | 0.0091759 | 0.032391 | 0.032391 | -0.26316 | -0.92897 | -0.92897 | 123 | 4.35 | 4.35 | 4.35 | 1.45 | 0.5 | 42.165 | 23.2971 | 23.2971 | 18.04 | 18.04 | 18.04 | 0 | 0 | 0 | 1 | 1 | 0 | 0 | [7 empty] | Low (2013) | None | None | None
M-058 | Lighting - Compact Fluorescent Fixture (Indoor) | SCE | COM | Electric | COMLighting - Compact Fluorescent Fixture (Indoor) | Indoor CFL Fixture (Any Shape Lamp) - Average Total Fixture Watts = 36.84, Average Total Fixture CFL Ratio = 0.353 | Indoor Incandescent Fixture (Any Shape Lamp) - Average Lamp Watts = 130.04, Average Total Fixture CFL Ratio = 0.353 | Indoor Incandescent Fixture (Any Shape Lamp) - Average Total Fixture CFL Ratio = 0.353 | Lighting | InGen | Ltg_Wired | CFL_fixt | Indoor | 1 | 0 | 1 | 0.54 | 10 | NA | 1 | NA | Fixtures | HTL | LODGING - HOTEL | New | CZ16 | Mount Shasta Area (CZ16) |  |  |  | 1000 sf | 0.72862 | 0.4965 | 1.2251 | Fixtures/1000 sf | 61.295 | 216.3712 | 216.3712 | 0.0073041 | 0.025783 | 0.025783 | 0 | 0 | 0 | 53.9543 | 190.4586 | 190.4586 | 0.0093594 | 0.033039 | 0.033039 | -0.3006 | -1.0611 | -1.0611 | 123 | 4.35 | 4.35 | 4.35 | 1.45 | 0.5 | 42.165 | 23.2971 | 23.2971 | 18.04 | 18.04 | 18.04 | 0 | 0 | 0 | 1 | 1 | 0 | 0 | [7 empty] | Low (2013) | None | None | None
M-058 | Lighting - Compact Fluorescent Fixture (Indoor) | SDGE | COM | Electric | COMLighting - Compact Fluorescent Fixture (Indoor) | Indoor CFL Fixture (Any Shape Lamp) - Average Total Fixture Watts = 36.84, Average Total Fixture CFL Ratio = 0.353 | Indoor Incandescent Fixture (Any Shape Lamp) - Average Lamp Watts = 130.04, Average Total Fixture CFL Ratio = 0.353 | Indoor Incandescent Fixture (Any Shape Lamp) - Average Total Fixture CFL Ratio = 0.353 | Lighting | InGen | Ltg_Wired | CFL_fixt | Indoor | 1 | 0 | 1 | 0.54 | 10 | NA | 1 | NA | Fixtures | HTL | LODGING - HOTEL | New | CZ06 | Los Angeles Area (CZ06) |  |  |  | 1000 sf | 1.0198 | 0.6949 | 1.7147 | Fixtures/1000 sf | 62.1862 | 219.5171 | 219.5171 | 0.0074099 | 0.026157 | 0.026157 | 0 | 0 | 0 | 67.3974 | 237.9127 | 237.9127 | 0.009458 | 0.033387 | 0.033387 | -0.11767 | -0.41536 | -0.41536 | 123 | 4.35 | 4.35 | 4.35 | 1.45 | 0.5 | 42.165 | 23.2971 | 23.2971 | 18.04 | 18.04 | 18.04 | 0 | 0 | 0 | 1 | 1 | 0 | 0 | [7 empty] | Low (2013) | None | None | None
M-058 | Lighting - Compact Fluorescent Fixture (Indoor) | SDGE | COM | Electric | COMLighting - Compact Fluorescent Fixture (Indoor) | Indoor CFL Fixture (Any Shape Lamp) - Average Total Fixture Watts = 36.84, Average Total Fixture CFL Ratio = 0.353 | Indoor Incandescent Fixture (Any Shape Lamp) - Average Lamp Watts = 130.04, Average Total Fixture CFL Ratio = 0.353 | Indoor Incandescent Fixture (Any Shape Lamp) - Average Total Fixture CFL Ratio = 0.353 | Lighting | InGen | Ltg_Wired | CFL_fixt | Indoor | 1 | 0 | 1 | 0.54 | 10 | NA | 1 | NA | Fixtures | HTL | LODGING - HOTEL | Existing | CZ06 | Los Angeles Area (CZ06) |  |  |  | 1000 sf | 1.0198 | 0.6949 | 1.7147 | Fixtures/1000 sf | 62.1855 | 219.5147 | 219.5147 | 0.0074097 | 0.026156 | 0.026156 | 0 | 0 | 0 | 67.7697 | 239.2271 | 239.2271 | 0.0092718 | 0.032729 | 0.032729 | -0.12623 | -0.44559 | -0.44559 | 123 | 4.35 | 4.35 | 4.35 | 1.45 | 0.5 | 42.165 | 23.2971 | 23.2971 | 18.04 | 18.04 | 18.04 | 0 | 0 | 0 | 1 | 1 | 0 | 0 | [7 empty] | Low (2013) | None | None | None
M-058 | Lighting - Compact Fluorescent Fixture (Indoor) | SDGE | COM | Electric | COMLighting - Compact Fluorescent Fixture (Indoor) | Indoor CFL Fixture (Any Shape Lamp) - Average Total Fixture Watts = 36.84, Average Total Fixture CFL Ratio = 0.353 | Indoor Incandescent Fixture (Any Shape Lamp) - Average Lamp Watts = 130.04, Average Total Fixture CFL Ratio = 0.353 | Indoor Incandescent Fixture (Any Shape Lamp) - Average Total Fixture CFL Ratio = 0.353 | Lighting | InGen | Ltg_Wired | CFL_fixt | Indoor | 1 | 0 | 1 | 0.54 | 10 | NA | 1 | NA | Fixtures | HTL | LODGING - HOTEL | Existing | CZ07 | San Diego Area (CZ07) |  |  |  | 1000 sf | 1.0198 | 0.6949 | 1.7147 | Fixtures/1000 sf | 62.1834 | 219.5075 | 219.5075 | 0.00741 | 0.026157 | 0.026157 | 0 | 0 | 0 | 68.8868 | 243.1704 | 243.1704 | 0.0091973 | 0.032467 | 0.032467 | -0.098303 | -0.34701 | -0.34701 | 123 | 4.35 | 4.35 | 4.35 | 1.45 | 0.5 | 42.165 | 23.2971 | 23.2971 | 18.04 | 18.04 | 18.04 | 0 | 0 | 0 | 1 | 1 | 0 | 0 | [7 empty] | Low (2013) | None | None | None
M-058 | Lighting - Compact Fluorescent Fixture (Indoor) | SDGE | COM | Electric | COMLighting - Compact Fluorescent Fixture (Indoor) | Indoor CFL Fixture (Any Shape Lamp) - Average Total Fixture Watts = 36.84, Average Total Fixture CFL Ratio = 0.353 | Indoor Incandescent Fixture (Any Shape Lamp) - Average Lamp Watts = 130.04, Average Total Fixture CFL Ratio = 0.353 | Indoor Incandescent Fixture (Any Shape Lamp) - Average Total Fixture CFL Ratio = 0.353 | Lighting | InGen | Ltg_Wired | CFL_fixt | Indoor | 1 | 0 | 1 | 0.54 | 10 | NA | 1 | NA | Fixtures | HTL | LODGING - HOTEL | New | CZ07 | San Diego Area (CZ07) |  |  |  | 1000 sf | 1.0198 | 0.6949 | 1.7147 | Fixtures/1000 sf | 62.1841 | 219.5099 | 219.5099 | 0.0074099 | 0.026157 | 0.026157 | 0 | 0 | 0 | 68.5144 | 241.856 | 241.856 | 0.009309 | 0.032861 | 0.032861 | -0.084526 | -0.29838 | -0.29838 | 123 | 4.35 | 4.35 | 4.35 | 1.45 | 0.5 | 42.165 | 23.2971 | 23.2971 | 18.04 | 18.04 | 18.04 | 0 | 0 | 0 | 1 | 1 | 0 | 0 | [7 empty] | Low (2013) | None | None | None
M-058 | Lighting - Compact Fluorescent Fixture (Indoor) | SDGE | COM | Electric | COMLighting - Compact Fluorescent Fixture (Indoor) | Indoor CFL Fixture (Any Shape Lamp) - Average Total Fixture Watts = 36.84, Average Total Fixture CFL Ratio = 0.353 | Indoor Incandescent Fixture (Any Shape Lamp) - Average Lamp Watts = 130.04, Average Total Fixture CFL Ratio = 0.353 | Indoor Incandescent Fixture (Any Shape Lamp) - Average Total Fixture CFL Ratio = 0.353 | Lighting | InGen | Ltg_Wired | CFL_fixt | Indoor | 1 | 0 | 1 | 0.54 | 10 | NA | 1 | NA | Fixtures | HTL | LODGING - HOTEL | Existing | CZ08 | El Toro Area (CZ08) |  |  |  | 1000 sf | 1.0198 | 0.6949 | 1.7147 | Fixtures/1000 sf | 62.1841 | 219.5099 | 219.5099 | 0.0074099 | 0.026157 | 0.026157 | 0 | 0 | 0 | 68.5144 | 241.856 | 241.856 | 0.009309 | 0.032861 | 0.032861 | -0.11394 | -0.40222 | -0.40222 | 123 | 4.35 | 4.35 | 4.35 | 1.45 | 0.5 | 42.165 | 23.2971 | 23.2971 | 18.04 | 18.04 | 18.04 | 0 | 0 | 0 | 1 | 1 | 0 | 0 | [7 empty] | Low (2013) | None | None | None
M-058 | Lighting - Compact Fluorescent Fixture (Indoor) | SDGE | COM | Electric | COMLighting - Compact Fluorescent Fixture (Indoor) | Indoor CFL Fixture (Any Shape Lamp) - Average Total Fixture Watts = 36.84, Average Total Fixture CFL Ratio = 0.353 | Indoor Incandescent Fixture (Any Shape Lamp) - Average Lamp Watts = 130.04, Average Total Fixture CFL Ratio = 0.353 | Indoor Incandescent Fixture (Any Shape Lamp) - Average Total Fixture CFL Ratio = 0.353 | Lighting | InGen | Ltg_Wired | CFL_fixt | Indoor | 1 | 0 | 1 | 0.54 | 10 | NA | 1 | NA | Fixtures | HTL | LODGING - HOTEL | New | CZ08 | El Toro Area (CZ08) |  |  |  | 1000 sf | 1.0198 | 0.6949 | 1.7147 | Fixtures/1000 sf | 62.1848 | 219.5122 | 219.5122 | 0.0074102 | 0.026158 | 0.026158 | 0 | 0 | 0 | 68.1421 | 240.5415 | 240.5415 | 0.0095324 | 0.03365 | 0.03365 | -0.10352 | -0.36541 | -0.36541 | 123 | 4.35 | 4.35 | 4.35 | 1.45 | 0.5 | 42.165 | 23.2971 | 23.2971 | 18.04 | 18.04 | 18.04 | 0 | 0 | 0 | 1 | 1 | 0 | 0 | [7 empty] | Low (2013) | None | None | None
M-058 | Lighting - Compact Fluorescent Fixture (Indoor) | SDGE | COM | Electric | COMLighting - Compact Fluorescent Fixture (Indoor) | Indoor CFL Fixture (Any Shape Lamp) - Average Total Fixture Watts = 36.84, Average Total Fixture CFL Ratio = 0.353 | Indoor Incandescent Fixture (Any Shape Lamp) - Average Lamp Watts = 130.04, Average Total Fixture CFL Ratio = 0.353 | Indoor Incandescent Fixture (Any Shape Lamp) - Average Total Fixture CFL Ratio = 0.353 | Lighting | InGen | Ltg_Wired | CFL_fixt | Indoor | 1 | 0 | 1 | 0.54 | 10 | NA | 1 | NA | Fixtures | HTL | LODGING - HOTEL | Existing | CZ15 | Blythe Area (CZ15) |  |  |  | 1000 sf | 1.0198 | 0.6949 | 1.7147 | Fixtures/1000 sf | 62.1824 | 219.5039 | 219.5039 | 0.0074097 | 0.026156 | 0.026156 | 0 | 0 | 0 | 72.6104 | 256.3147 | 256.3147 | 0.0095697 | 0.033781 | 0.033781 | -0.075962 | -0.26814 | -0.26814 | 123 | 4.35 | 4.35 | 4.35 | 1.45 | 0.5 | 42.165 | 23.2971 | 23.2971 | 18.04 | 18.04 | 18.04 | 0 | 0 | 0 | 1 | 1 | 0 | 0 | [7 empty] | Low (2013) | None | None | None
M-058 | Lighting - Compact Fluorescent Fixture (Indoor) | SDGE | COM | Electric | COMLighting - Compact Fluorescent Fixture (Indoor) | Indoor CFL Fixture (Any Shape Lamp) - Average Total Fixture Watts = 36.84, Average Total Fixture CFL Ratio = 0.353 | Indoor Incandescent Fixture (Any Shape Lamp) - Average Lamp Watts = 130.04, Average Total Fixture CFL Ratio = 0.353 | Indoor Incandescent Fixture (Any Shape Lamp) - Average Total Fixture CFL Ratio = 0.353 | Lighting | InGen | Ltg_Wired | CFL_fixt | Indoor | 1 | 0 | 1 | 0.54 | 10 | NA | 1 | NA | Fixtures | HTL | LODGING - HOTEL | New | CZ15 | Blythe Area (CZ15) |  |  |  | 1000 sf | 1.0198 | 0.6949 | 1.7147 | Fixtures/1000 sf | 62.1818 | 219.5017 | 219.5017 | 0.00741 | 0.026157 | 0.026157 | 0 | 0 | 0 | 72.9828 | 257.6292 | 257.6292 | 0.009942 | 0.035095 | 0.035095 | -0.065536 | -0.23134 | -0.23134 | 123 | 4.35 | 4.35 | 4.35 | 1.45 | 0.5 | 42.165 | 23.2971 | 23.2971 | 18.04 | 18.04 | 18.04 | 0 | 0 | 0 | 1 | 1 | 0 | 0 | [7 empty] | Low (2013) | None | None | None
M-058 | Lighting - Compact Fluorescent Fixture (Indoor) | PGE | COM | Electric | COMLighting - Compact Fluorescent Fixture (Indoor) | Indoor CFL Fixture (Any Shape Lamp) - Average Total Fixture Watts = 36.84, Average Total Fixture CFL Ratio = 0.353 | Indoor Incandescent Fixture (Any Shape Lamp) - Average Lamp Watts = 130.04, Average Total Fixture CFL Ratio = 0.353 | Indoor Incandescent Fixture (Any Shape Lamp) - Average Total Fixture CFL Ratio = 0.353 | Lighting | InGen | Ltg_Wired | CFL_fixt | Indoor | 1 | 0 | 1 | 0.54 | 10 | NA | 1 | NA | Fixtures | MTL | LODGING - MOTEL | New | CZ01 | Arcata Area (CZ01) |  |  |  | 1000 sf | 1.0238 | 0.69762 | 1.7214 | Fixtures/1000 sf | 50.2909 | 177.5269 | 177.5269 | 0.0055428 | 0.019566 | 0.019566 | 0 | 0 | 0 | 47.3544 | 167.1611 | 167.1611 | 0.0066076 | 0.023325 | 0.023325 | -0.55797 | -1.9696 | -1.9696 | 123 | 4.35 | 4.35 | 4.35 | 1.45 | 0.5 | 42.165 | 23.2971 | 23.2971 | 18.04 | 18.04 | 18.04 | 0 | 0 | 0 | 1 | 1 | 0 | 0 | [7 empty] | Low (2013) | None | None | None
M-058 | Lighting - Compact Fluorescent Fixture (Indoor) | PGE | COM | Electric | COMLighting - Compact Fluorescent Fixture (Indoor) | Indoor CFL Fixture (Any Shape Lamp) - Average Total Fixture Watts = 36.84, Average Total Fixture CFL Ratio = 0.353 | Indoor Incandescent Fixture (Any Shape Lamp) - Average Lamp Watts = 130.04, Average Total Fixture CFL Ratio = 0.353 | Indoor Incandescent Fixture (Any Shape Lamp) - Average Total Fixture CFL Ratio = 0.353 | Lighting | InGen | Ltg_Wired | CFL_fixt | Indoor | 1 | 0 | 1 | 0.54 | 10 | NA | 1 | NA | Fixtures | MTL | LODGING - MOTEL | Existing | CZ01 | Arcata Area (CZ01) |  |  |  | 1000 sf | 1.0238 | 0.69762 | 1.7214 | Fixtures/1000 sf | 50.2912 | 177.5279 | 177.5279 | 0.0055428 | 0.019566 | 0.019566 | 0 | 0 | 0 | 49.5569 | 174.936 | 174.936 | 0.0066076 | 0.023325 | 0.023325 | -0.43316 | -1.5291 | -1.5291 | 123 | 4.35 | 4.35 | 4.35 | 1.45 | 0.5 | 42.165 | 23.2971 | 23.2971 | 18.04 | 18.04 | 18.04 | 0 | 0 | 0 | 1 | 1 | 0 | 0 | [7 empty] | Low (2013) | None | None | None
M-058 | Lighting - Compact Fluorescent Fixture (Indoor) | PGE | COM | Electric | COMLighting - Compact Fluorescent Fixture (Indoor) | Indoor CFL Fixture (Any Shape Lamp) - Average Total Fixture Watts = 36.84, Average Total Fixture CFL Ratio = 0.353 | Indoor Incandescent Fixture (Any Shape Lamp) - Average Lamp Watts = 130.04, Average Total Fixture CFL Ratio = 0.353 | Indoor Incandescent Fixture (Any Shape Lamp) - Average Total Fixture CFL Ratio = 0.353 | Lighting | InGen | Ltg_Wired | CFL_fixt | Indoor | 1 | 0 | 1 | 0.54 | 10 | NA | 1 | NA | Fixtures | MTL | LODGING - MOTEL | New | CZ02 | Santa Rosa Area (CZ02) |  |  |  | 1000 sf | 1.0238 | 0.69762 | 1.7214 | Fixtures/1000 sf | 50.291 | 177.5273 | 177.5273 | 0.005543 | 0.019567 | 0.019567 | 0 | 0 | 0 | 51.3924 | 181.4151 | 181.4151 | 0.0070114 | 0.02475 | 0.02475 | -0.3781 | -1.3347 | -1.3347 | 123 | 4.35 | 4.35 | 4.35 | 1.45 | 0.5 | 42.165 | 23.2971 | 23.2971 | 18.04 | 18.04 | 18.04 | 0 | 0 | 0 | 1 | 1 | 0 | 0 | [7 empty] | Low (2013) | None | None | None
M-058 | Lighting - Compact Fluorescent Fixture (Indoor) | PGE | COM | Electric | COMLighting - Compact Fluorescent Fixture (Indoor) | Indoor CFL Fixture (Any Shape Lamp) - Average Total Fixture Watts = 36.84, Average Total Fixture CFL Ratio = 0.353 | Indoor Incandescent Fixture (Any Shape Lamp) - Average Lamp Watts = 130.04, Average Total Fixture CFL Ratio = 0.353 | Indoor Incandescent Fixture (Any Shape Lamp) - Average Total Fixture CFL Ratio = 0.353 | Lighting | InGen | Ltg_Wired | CFL_fixt | Indoor | 1 | 0 | 1 | 0.54 | 10 | NA | 1 | NA | Fixtures | MTL | LODGING - MOTEL | Existing | CZ02 | Santa Rosa Area (CZ02) |  |  |  | 1000 sf | 1.0238 | 0.69762 | 1.7214 | Fixtures/1000 sf | 50.2909 | 177.5269 | 177.5269 | 0.005543 | 0.019567 | 0.019567 | 0 | 0 | 0 | 52.4936 | 185.3026 | 185.3026 | 0.0068278 | 0.024102 | 0.024102 | -0.28706 | -1.0133 | -1.0133 | 123 | 4.35 | 4.35 | 4.35 | 1.45 | 0.5 | 42.165 | 23.2971 | 23.2971 | 18.04 | 18.04 | 18.04 | 0 | 0 | 0 | 1 | 1 | 0 | 0 | [7 empty] | Low (2013) | None | None | None
M-058 | Lighting - Compact Fluorescent Fixture (Indoor) | PGE | COM | Electric | COMLighting - Compact Fluorescent Fixture (Indoor) | Indoor CFL Fixture (Any Shape Lamp) - Average Total Fixture Watts = 36.84, Average Total Fixture CFL Ratio = 0.353 | Indoor Incandescent Fixture (Any Shape Lamp) - Average Lamp Watts = 130.04, Average Total Fixture CFL Ratio = 0.353 | Indoor Incandescent Fixture (Any Shape Lamp) - Average Total Fixture CFL Ratio = 0.353 | Lighting | InGen | Ltg_Wired | CFL_fixt | Indoor | 1 | 0 | 1 | 0.54 | 10 | NA | 1 | NA | Fixtures | MTL | LODGING - MOTEL | New | CZ03 | Oakland Area (CZ03) |  |  |  | 1000 sf | 1.0238 | 0.69762 | 1.7214 | Fixtures/1000 sf | 50.291 | 177.5271 | 177.5271 | 0.0055429 | 0.019566 | 0.019566 | 0 | 0 | 0 | 51.7595 | 182.7109 | 182.7109 | 0.0067911 | 0.023973 | 0.023973 | -0.35387 | -1.2492 | -1.2492 | 123 | 4.35 | 4.35 | 4.35 | 1.45 | 0.5 | 42.165 | 23.2971 | 23.2971 | 18.04 | 18.04 | 18.04 | 0 | 0 | 0 | 1 | 1 | 0 | 0 | [7 empty] | Low (2013) | None | None | None
M-058 | Lighting - Compact Fluorescent Fixture (Indoor) | PGE | COM | Electric | COMLighting - Compact Fluorescent Fixture (Indoor) | Indoor CFL Fixture (Any Shape Lamp) - Average Total Fixture Watts = 36.84, Average Total Fixture CFL Ratio = 0.353 | Indoor Incandescent Fixture (Any Shape Lamp) - Average Lamp Watts = 130.04, Average Total Fixture CFL Ratio = 0.353 | Indoor Incandescent Fixture (Any Shape Lamp) - Average Total Fixture CFL Ratio = 0.353 | Lighting | InGen | Ltg_Wired | CFL_fixt | Indoor | 1 | 0 | 1 | 0.54 | 10 | NA | 1 | NA | Fixtures | MTL | LODGING - MOTEL | Existing | CZ03 | Oakland Area (CZ03) |  |  |  | 1000 sf | 1.0238 | 0.69762 | 1.7214 | Fixtures/1000 sf | 50.2909 | 177.5268 | 177.5268 | 0.005543 | 0.019567 | 0.019567 | 0 | 0 | 0 | 52.8607 | 186.5984 | 186.5984 | 0.006681 | 0.023584 | 0.023584 | -0.27825 | -0.98223 | -0.98223 | 123 | 4.35 | 4.35 | 4.35 | 1.45 | 0.5 | 42.165 | 23.2971 | 23.2971 | 18.04 | 18.04 | 18.04 | 0 | 0 | 0 | 1 | 1 | 0 | 0 | [7 empty] | Low (2013) | None | None | None
M-058 | Lighting - Compact Fluorescent Fixture (Indoor) | PGE | COM | Electric | COMLighting - Compact Fluorescent Fixture (Indoor) | Indoor CFL Fixture (Any Shape Lamp) - Average Total Fixture Watts = 36.84, Average Total Fixture CFL Ratio = 0.353 | Indoor Incandescent Fixture (Any Shape Lamp) - Average Lamp Watts = 130.04, Average Total Fixture CFL Ratio = 0.353 | Indoor Incandescent Fixture (Any Shape Lamp) - Average Total Fixture CFL Ratio = 0.353 | Lighting | InGen | Ltg_Wired | CFL_fixt | Indoor | 1 | 0 | 1 | 0.54 | 10 | NA | 1 | NA | Fixtures | MTL | LODGING - MOTEL | Existing | CZ04 | Sunnyvale Area (CZ04) |  |  |  | 1000 sf | 1.0238 | 0.69762 | 1.7214 | Fixtures/1000 sf | 50.2908 | 177.5266 | 177.5266 | 0.0055429 | 0.019566 | 0.019566 | 0 | 0 | 0 | 53.5949 | 189.19 | 189.19 | 0.0067911 | 0.023973 | 0.023973 | -0.23016 | -0.81248 | -0.81248 | 123 | 4.35 | 4.35 | 4.35 | 1.45 | 0.5 | 42.165 | 23.2971 | 23.2971 | 18.04 | 18.04 | 18.04 | 0 | 0 | 0 | 1 | 1 | 0 | 0 | [7 empty] | Low (2013) | None | None | None
M-058 | Lighting - Compact Fluorescent Fixture (Indoor) | PGE | COM | Electric | COMLighting - Compact Fluorescent Fixture (Indoor) | Indoor CFL Fixture (Any Shape Lamp) - Average Total Fixture Watts = 36.84, Average Total Fixture CFL Ratio = 0.353 | Indoor Incandescent Fixture (Any Shape Lamp) - Average Lamp Watts = 130.04, Average Total Fixture CFL Ratio = 0.353 | Indoor Incandescent Fixture (Any Shape Lamp) - Average Total Fixture CFL Ratio = 0.353 | Lighting | InGen | Ltg_Wired | CFL_fixt | Indoor | 1 | 0 | 1 | 0.54 | 10 | NA | 1 | NA | Fixtures | MTL | LODGING - MOTEL | New | CZ04 | Sunnyvale Area (CZ04) |  |  |  | 1000 sf | 1.0238 | 0.69762 | 1.7214 | Fixtures/1000 sf | 50.2908 | 177.5267 | 177.5267 | 0.0055428 | 0.019566 | 0.019566 | 0 | 0 | 0 | 53.2278 | 187.8942 | 187.8942 | 0.006938 | 0.024491 | 0.024491 | -0.29808 | -1.0522 | -1.0522 | 123 | 4.35 | 4.35 | 4.35 | 1.45 | 0.5 | 42.165 | 23.2971 | 23.2971 | 18.04 | 18.04 | 18.04 | 0 | 0 | 0 | 1 | 1 | 0 | 0 | [7 empty] | Low (2013) | None | None | None
M-058 | Lighting - Compact Fluorescent Fixture (Indoor) | PGE | COM | Electric | COMLighting - Compact Fluorescent Fixture (Indoor) | Indoor CFL Fixture (Any Shape Lamp) - Average Total Fixture Watts = 36.84, Average Total Fixture CFL Ratio = 0.353 | Indoor Incandescent Fixture (Any Shape Lamp) - Average Lamp Watts = 130.04, Average Total Fixture CFL Ratio = 0.353 | Indoor Incandescent Fixture (Any Shape Lamp) - Average Total Fixture CFL Ratio = 0.353 | Lighting | InGen | Ltg_Wired | CFL_fixt | Indoor | 1 | 0 | 1 | 0.54 | 10 | NA | 1 | NA | Fixtures | MTL | LODGING - MOTEL | New | CZ05 | Santa Maria Area (CZ05) |  |  |  | 1000 sf | 1.0238 | 0.69762 | 1.7214 | Fixtures/1000 sf | 50.291 | 177.5274 | 177.5274 | 0.0055431 | 0.019567 | 0.019567 | 0 | 0 | 0 | 51.0253 | 180.1193 | 180.1193 | 0.0067177 | 0.023714 | 0.023714 | -0.39646 | -1.3995 | -1.3995 | 123 | 4.35 | 4.35 | 4.35 | 1.45 | 0.5 | 42.165 | 23.2971 | 23.2971 | 18.04 | 18.04 | 18.04 | 0 | 0 | 0 | 1 | 1 | 0 | 0 | [7 empty] | Low (2013) | None | None | None
M-058 | Lighting - Compact Fluorescent Fixture (Indoor) | PGE | COM | Electric | COMLighting - Compact Fluorescent Fixture (Indoor) | Indoor CFL Fixture (Any Shape Lamp) - Average Total Fixture Watts = 36.84, Average Total Fixture CFL Ratio = 0.353 | Indoor Incandescent Fixture (Any Shape Lamp) - Average Lamp Watts = 130.04, Average Total Fixture CFL Ratio = 0.353 | Indoor Incandescent Fixture (Any Shape Lamp) - Average Total Fixture CFL Ratio = 0.353 | Lighting | InGen | Ltg_Wired | CFL_fixt | Indoor | 1 | 0 | 1 | 0.54 | 10 | NA | 1 | NA | Fixtures | MTL | LODGING - MOTEL | Existing | CZ05 | Santa Maria Area (CZ05) |  |  |  | 1000 sf | 1.0238 | 0.69762 | 1.7214 | Fixtures/1000 sf | 50.2909 | 177.527 | 177.527 | 0.0055429 | 0.019567 | 0.019567 | 0 | 0 | 0 | 52.1266 | 184.0068 | 184.0068 | 0.0066443 | 0.023454 | 0.023454 | -0.29294 | -1.0341 | -1.0341 | 123 | 4.35 | 4.35 | 4.35 | 1.45 | 0.5 | 42.165 | 23.2971 | 23.2971 | 18.04 | 18.04 | 18.04 | 0 | 0 | 0 | 1 | 1 | 0 | 0 | [7 empty] | Low (2013) | None | None | None
M-058 | Lighting - Compact Fluorescent Fixture (Indoor) | PGE | COM | Electric | COMLighting - Compact Fluorescent Fixture (Indoor) | Indoor CFL Fixture (Any Shape Lamp) - Average Total Fixture Watts = 36.84, Average Total Fixture CFL Ratio = 0.353 | Indoor Incandescent Fixture (Any Shape Lamp) - Average Lamp Watts = 130.04, Average Total Fixture CFL Ratio = 0.353 | Indoor Incandescent Fixture (Any Shape Lamp) - Average Total Fixture CFL Ratio = 0.353 | Lighting | InGen | Ltg_Wired | CFL_fixt | Indoor | 1 | 0 | 1 | 0.54 | 10 | NA | 1 | NA | Fixtures | MTL | LODGING - MOTEL | Existing | CZ11 | Red Bluff Area (CZ11) |  |  |  | 1000 sf | 1.0238 | 0.69762 | 1.7214 | Fixtures/1000 sf | 50.2908 | 177.5264 | 177.5264 | 0.0055432 | 0.019567 | 0.019567 | 0 | 0 | 0 | 53.962 | 190.4859 | 190.4859 | 0.0069013 | 0.024361 | 0.024361 | -0.24154 | -0.85265 | -0.85265 | 123 | 4.35 | 4.35 | 4.35 | 1.45 | 0.5 | 42.165 | 23.2971 | 23.2971 | 18.04 | 18.04 | 18.04 | 0 | 0 | 0 | 1 | 1 | 0 | 0 | [7 empty] | Low (2013) | None | None | None
M-058 | Lighting - Compact Fluorescent Fixture (Indoor) | PGE | COM | Electric | COMLighting - Compact Fluorescent Fixture (Indoor) | Indoor CFL Fixture (Any Shape Lamp) - Average Total Fixture Watts = 36.84, Average Total Fixture CFL Ratio = 0.353 | Indoor Incandescent Fixture (Any Shape Lamp) - Average Lamp Watts = 130.04, Average Total Fixture CFL Ratio = 0.353 | Indoor Incandescent Fixture (Any Shape Lamp) - Average Total Fixture CFL Ratio = 0.353 | Lighting | InGen | Ltg_Wired | CFL_fixt | Indoor | 1 | 0 | 1 | 0.54 | 10 | NA | 1 | NA | Fixtures | MTL | LODGING - MOTEL | New | CZ11 | Red Bluff Area (CZ11) |  |  |  | 1000 sf | 1.0238 | 0.69762 | 1.7214 | Fixtures/1000 sf | 50.2908 | 177.5266 | 177.5266 | 0.0055432 | 0.019568 | 0.019568 | 0 | 0 | 0 | 53.5949 | 189.19 | 189.19 | 0.0070848 | 0.025009 | 0.025009 | -0.30138 | -1.0639 | -1.0639 | 123 | 4.35 | 4.35 | 4.35 | 1.45 | 0.5 | 42.165 | 23.2971 | 23.2971 | 18.04 | 18.04 | 18.04 | 0 | 0 | 0 | 1 | 1 | 0 | 0 | [7 empty] | Low (2013) | None | None | None
M-058 | Lighting - Compact Fluorescent Fixture (Indoor) | PGE | COM | Electric | COMLighting - Compact Fluorescent Fixture (Indoor) | Indoor CFL Fixture (Any Shape Lamp) - Average Total Fixture Watts = 36.84, Average Total Fixture CFL Ratio = 0.353 | Indoor Incandescent Fixture (Any Shape Lamp) - Average Lamp Watts = 130.04, Average Total Fixture CFL Ratio = 0.353 | Indoor Incandescent Fixture (Any Shape Lamp) - Average Total Fixture CFL Ratio = 0.353 | Lighting | InGen | Ltg_Wired | CFL_fixt | Indoor | 1 | 0 | 1 | 0.54 | 10 | NA | 1 | NA | Fixtures | MTL | LODGING - MOTEL | New | CZ12 | Sacramento Area (CZ12) |  |  |  | 1000 sf | 1.0238 | 0.69762 | 1.7214 | Fixtures/1000 sf | 50.2908 | 177.5267 | 177.5267 | 0.0055431 | 0.019567 | 0.019567 | 0 | 0 | 0 | 53.2278 | 187.8942 | 187.8942 | 0.0070481 | 0.02488 | 0.02488 | -0.31496 | -1.1118 | -1.1118 | 123 | 4.35 | 4.35 | 4.35 | 1.45 | 0.5 | 42.165 | 23.2971 | 23.2971 | 18.04 | 18.04 | 18.04 | 0 | 0 | 0 | 1 | 1 | 0 | 0 | [7 empty] | Low (2013) | None | None | None
M-058 | Lighting - Compact Fluorescent Fixture (Indoor) | PGE | COM | Electric | COMLighting - Compact Fluorescent Fixture (Indoor) | Indoor CFL Fixture (Any Shape Lamp) - Average Total Fixture Watts = 36.84, Average Total Fixture CFL Ratio = 0.353 | Indoor Incandescent Fixture (Any Shape Lamp) - Average Lamp Watts = 130.04, Average Total Fixture CFL Ratio = 0.353 | Indoor Incandescent Fixture (Any Shape Lamp) - Average Total Fixture CFL Ratio = 0.353 | Lighting | InGen | Ltg_Wired | CFL_fixt | Indoor | 1 | 0 | 1 | 0.54 | 10 | NA | 1 | NA | Fixtures | MTL | LODGING - MOTEL | Existing | CZ12 | Sacramento Area (CZ12) |  |  |  | 1000 sf | 1.0238 | 0.69762 | 1.7214 | Fixtures/1000 sf | 50.2908 | 177.5266 | 177.5266 | 0.0055432 | 0.019567 | 0.019567 | 0 | 0 | 0 | 53.5949 | 189.19 | 189.19 | 0.0069013 | 0.024361 | 0.024361 | -0.25513 | -0.9006 | -0.9006 | 123 | 4.35 | 4.35 | 4.35 | 1.45 | 0.5 | 42.165 | 23.2971 | 23.2971 | 18.04 | 18.04 | 18.04 | 0 | 0 | 0 | 1 | 1 | 0 | 0 | [7 empty] | Low (2013) | None | None | None
M-058 | Lighting - Compact Fluorescent Fixture (Indoor) | PGE | COM | Electric | COMLighting - Compact Fluorescent Fixture (Indoor) | Indoor CFL Fixture (Any Shape Lamp) - Average Total Fixture Watts = 36.84, Average Total Fixture CFL Ratio = 0.353 | Indoor Incandescent Fixture (Any Shape Lamp) - Average Lamp Watts = 130.04, Average Total Fixture CFL Ratio = 0.353 | Indoor Incandescent Fixture (Any Shape Lamp) - Average Total Fixture CFL Ratio = 0.353 | Lighting | InGen | Ltg_Wired | CFL_fixt | Indoor | 1 | 0 | 1 | 0.54 | 10 | NA | 1 | NA | Fixtures | MTL | LODGING - MOTEL | Existing | CZ13 | Fresno Area (CZ13) |  |  |  | 1000 sf | 1.0238 | 0.69762 | 1.7214 | Fixtures/1000 sf | 50.2907 | 177.5262 | 177.5262 | 0.0055432 | 0.019567 | 0.019567 | 0 | 0 | 0 | 54.6962 | 193.0775 | 193.0775 | 0.0069013 | 0.024361 | 0.024361 | -0.22613 | -0.79823 | -0.79823 | 123 | 4.35 | 4.35 | 4.35 | 1.45 | 0.5 | 42.165 | 23.2971 | 23.2971 | 18.04 | 18.04 | 18.04 | 0 | 0 | 0 | 1 | 1 | 0 | 0 | [7 empty] | Low (2013) | None | None | None
M-058 | Lighting - Compact Fluorescent Fixture (Indoor) | PGE | COM | Electric | COMLighting - Compact Fluorescent Fixture (Indoor) | Indoor CFL Fixture (Any Shape Lamp) - Average Total Fixture Watts = 36.84, Average Total Fixture CFL Ratio = 0.353 | Indoor Incandescent Fixture (Any Shape Lamp) - Average Lamp Watts = 130.04, Average Total Fixture CFL Ratio = 0.353 | Indoor Incandescent Fixture (Any Shape Lamp) - Average Total Fixture CFL Ratio = 0.353 | Lighting | InGen | Ltg_Wired | CFL_fixt | Indoor | 1 | 0 | 1 | 0.54 | 10 | NA | 1 | NA | Fixtures | MTL | LODGING - MOTEL | New | CZ13 | Fresno Area (CZ13) |  |  |  | 1000 sf | 1.0238 | 0.69762 | 1.7214 | Fixtures/1000 sf | 50.2908 | 177.5264 | 177.5264 | 0.005543 | 0.019567 | 0.019567 | 0 | 0 | 0 | 53.962 | 190.4859 | 190.4859 | 0.0070114 | 0.02475 | 0.02475 | -0.28339 | -1.0004 | -1.0004 | 123 | 4.35 | 4.35 | 4.35 | 1.45 | 0.5 | 42.165 | 23.2971 | 23.2971 | 18.04 | 18.04 | 18.04 | 0 | 0 | 0 | 1 | 1 | 0 | 0 | [7 empty] | Low (2013) | None | None | None
M-058 | Lighting - Compact Fluorescent Fixture (Indoor) | PGE | COM | Electric | COMLighting - Compact Fluorescent Fixture (Indoor) | Indoor CFL Fixture (Any Shape Lamp) - Average Total Fixture Watts = 36.84, Average Total Fixture CFL Ratio = 0.353 | Indoor Incandescent Fixture (Any Shape Lamp) - Average Lamp Watts = 130.04, Average Total Fixture CFL Ratio = 0.353 | Indoor Incandescent Fixture (Any Shape Lamp) - Average Total Fixture CFL Ratio = 0.353 | Lighting | InGen | Ltg_Wired | CFL_fixt | Indoor | 1 | 0 | 1 | 0.54 | 10 | NA | 1 | NA | Fixtures | MTL | LODGING - MOTEL | New | CZ16 | Mount Shasta Area (CZ16) |  |  |  | 1000 sf | 1.0238 | 0.69762 | 1.7214 | Fixtures/1000 sf | 50.2913 | 177.5283 | 177.5283 | 0.0055432 | 0.019568 | 0.019568 | 0 | 0 | 0 | 48.4557 | 171.0485 | 171.0485 | 0.0067544 | 0.023843 | 0.023843 | -0.44418 | -1.5679 | -1.5679 | 123 | 4.35 | 4.35 | 4.35 | 1.45 | 0.5 | 42.165 | 23.2971 | 23.2971 | 18.04 | 18.04 | 18.04 | 0 | 0 | 0 | 1 | 1 | 0 | 0 | [7 empty] | Low (2013) | None | None | None
M-058 | Lighting - Compact Fluorescent Fixture (Indoor) | PGE | COM | Electric | COMLighting - Compact Fluorescent Fixture (Indoor) | Indoor CFL Fixture (Any Shape Lamp) - Average Total Fixture Watts = 36.84, Average Total Fixture CFL Ratio = 0.353 | Indoor Incandescent Fixture (Any Shape Lamp) - Average Lamp Watts = 130.04, Average Total Fixture CFL Ratio = 0.353 | Indoor Incandescent Fixture (Any Shape Lamp) - Average Total Fixture CFL Ratio = 0.353 | Lighting | InGen | Ltg_Wired | CFL_fixt | Indoor | 1 | 0 | 1 | 0.54 | 10 | NA | 1 | NA | Fixtures | MTL | LODGING - MOTEL | Existing | CZ16 | Mount Shasta Area (CZ16) |  |  |  | 1000 sf | 1.0238 | 0.69762 | 1.7214 | Fixtures/1000 sf | 50.2912 | 177.528 | 177.528 | 0.0055429 | 0.019567 | 0.019567 | 0 | 0 | 0 | 49.1899 | 173.6402 | 173.6402 | 0.0066443 | 0.023454 | 0.023454 | -0.38544 | -1.3606 | -1.3606 | 123 | 4.35 | 4.35 | 4.35 | 1.45 | 0.5 | 42.165 | 23.2971 | 23.2971 | 18.04 | 18.04 | 18.04 | 0 | 0 | 0 | 1 | 1 | 0 | 0 | [7 empty] | Low (2013) | None | None | None
M-058 | Lighting - Compact Fluorescent Fixture (Indoor) | SCE | COM | Electric | COMLighting - Compact Fluorescent Fixture (Indoor) | Indoor CFL Fixture (Any Shape Lamp) - Average Total Fixture Watts = 36.84, Average Total Fixture CFL Ratio = 0.353 | Indoor Incandescent Fixture (Any Shape Lamp) - Average Lamp Watts = 130.04, Average Total Fixture CFL Ratio = 0.353 | Indoor Incandescent Fixture (Any Shape Lamp) - Average Total Fixture CFL Ratio = 0.353 | Lighting | InGen | Ltg_Wired | CFL_fixt | Indoor | 1 | 0 | 1 | 0.54 | 10 | NA | 1 | NA | Fixtures | MTL | LODGING - MOTEL | Existing | CZ05 | Santa Maria Area (CZ05) |  |  |  | 1000 sf | 0.72862 | 0.4965 | 1.2251 | Fixtures/1000 sf | 50.2836 | 177.5011 | 177.5011 | 0.0055421 | 0.019564 | 0.019564 | 0 | 0 | 0 | 53.5872 | 189.1629 | 189.1629 | 0.0069737 | 0.024617 | 0.024617 | -0.24004 | -0.84735 | -0.84735 | 123 | 4.35 | 4.35 | 4.35 | 1.45 | 0.5 | 42.165 | 23.2971 | 23.2971 | 18.04 | 18.04 | 18.04 | 0 | 0 | 0 | 1 | 1 | 0 | 0 | [7 empty] | Low (2013) | None | None | None
M-058 | Lighting - Compact Fluorescent Fixture (Indoor) | SCE | COM | Electric | COMLighting - Compact Fluorescent Fixture (Indoor) | Indoor CFL Fixture (Any Shape Lamp) - Average Total Fixture Watts = 36.84, Average Total Fixture CFL Ratio = 0.353 | Indoor Incandescent Fixture (Any Shape Lamp) - Average Lamp Watts = 130.04, Average Total Fixture CFL Ratio = 0.353 | Indoor Incandescent Fixture (Any Shape Lamp) - Average Total Fixture CFL Ratio = 0.353 | Lighting | InGen | Ltg_Wired | CFL_fixt | Indoor | 1 | 0 | 1 | 0.54 | 10 | NA | 1 | NA | Fixtures | MTL | LODGING - MOTEL | New | CZ05 | Santa Maria Area (CZ05) |  |  |  | 1000 sf | 0.72862 | 0.4965 | 1.2251 | Fixtures/1000 sf | 50.2838 | 177.5017 | 177.5017 | 0.0055422 | 0.019564 | 0.019564 | 0 | 0 | 0 | 51.7521 | 182.6848 | 182.6848 | 0.0070104 | 0.024747 | 0.024747 | -0.32262 | -1.1389 | -1.1389 | 123 | 4.35 | 4.35 | 4.35 | 1.45 | 0.5 | 42.165 | 23.2971 | 23.2971 | 18.04 | 18.04 | 18.04 | 0 | 0 | 0 | 1 | 1 | 0 | 0 | [7 empty] | Low (2013) | None | None | None
M-058 | Lighting - Compact Fluorescent Fixture (Indoor) | SCE | COM | Electric | COMLighting - Compact Fluorescent Fixture (Indoor) | Indoor CFL Fixture (Any Shape Lamp) - Average Total Fixture Watts = 36.84, Average Total Fixture CFL Ratio = 0.353 | Indoor Incandescent Fixture (Any Shape Lamp) - Average Lamp Watts = 130.04, Average Total Fixture CFL Ratio = 0.353 | Indoor Incandescent Fixture (Any Shape Lamp) - Average Total Fixture CFL Ratio = 0.353 | Lighting | InGen | Ltg_Wired | CFL_fixt | Indoor | 1 | 0 | 1 | 0.54 | 10 | NA | 1 | NA | Fixtures | MTL | LODGING - MOTEL | Existing | CZ06 | Los Angeles Area (CZ06) |  |  |  | 1000 sf | 0.72862 | 0.4965 | 1.2251 | Fixtures/1000 sf | 50.2833 | 177.4999 | 177.4999 | 0.0055422 | 0.019564 | 0.019564 | 0 | 0 | 0 | 57.6246 | 203.4149 | 203.4149 | 0.0070104 | 0.024747 | 0.024747 | -0.12479 | -0.44052 | -0.44052 | 123 | 4.35 | 4.35 | 4.35 | 1.45 | 0.5 | 42.165 | 23.2971 | 23.2971 | 18.04 | 18.04 | 18.04 | 0 | 0 | 0 | 1 | 1 | 0 | 0 | [7 empty] | Low (2013) | None | None | None
M-058 | Lighting - Compact Fluorescent Fixture (Indoor) | SCE | COM | Electric | COMLighting - Compact Fluorescent Fixture (Indoor) | Indoor CFL Fixture (Any Shape Lamp) - Average Total Fixture Watts = 36.84, Average Total Fixture CFL Ratio = 0.353 | Indoor Incandescent Fixture (Any Shape Lamp) - Average Lamp Watts = 130.04, Average Total Fixture CFL Ratio = 0.353 | Indoor Incandescent Fixture (Any Shape Lamp) - Average Total Fixture CFL Ratio = 0.353 | Lighting | InGen | Ltg_Wired | CFL_fixt | Indoor | 1 | 0 | 1 | 0.54 | 10 | NA | 1 | NA | Fixtures | MTL | LODGING - MOTEL | New | CZ06 | Los Angeles Area (CZ06) |  |  |  | 1000 sf | 0.72862 | 0.4965 | 1.2251 | Fixtures/1000 sf | 50.2833 | 177.5001 | 177.5001 | 0.0055422 | 0.019564 | 0.019564 | 0 | 0 | 0 | 56.8906 | 200.8237 | 200.8237 | 0.0071572 | 0.025265 | 0.025265 | -0.17067 | -0.60247 | -0.60247 | 123 | 4.35 | 4.35 | 4.35 | 1.45 | 0.5 | 42.165 | 23.2971 | 23.2971 | 18.04 | 18.04 | 18.04 | 0 | 0 | 0 | 1 | 1 | 0 | 0 | [7 empty] | Low (2013) | None | None | None
M-058 | Lighting - Compact Fluorescent Fixture (Indoor) | SCE | COM | Electric | COMLighting - Compact Fluorescent Fixture (Indoor) | Indoor CFL Fixture (Any Shape Lamp) - Average Total Fixture Watts = 36.84, Average Total Fixture CFL Ratio = 0.353 | Indoor Incandescent Fixture (Any Shape Lamp) - Average Lamp Watts = 130.04, Average Total Fixture CFL Ratio = 0.353 | Indoor Incandescent Fixture (Any Shape Lamp) - Average Total Fixture CFL Ratio = 0.353 | Lighting | InGen | Ltg_Wired | CFL_fixt | Indoor | 1 | 0 | 1 | 0.54 | 10 | NA | 1 | NA | Fixtures | MTL | LODGING - MOTEL | Existing | CZ08 | El Toro Area (CZ08) |  |  |  | 1000 sf | 0.72862 | 0.4965 | 1.2251 | Fixtures/1000 sf | 50.2832 | 177.4997 | 177.4997 | 0.0055424 | 0.019565 | 0.019565 | 0 | 0 | 0 | 58.3587 | 206.0062 | 206.0062 | 0.0070838 | 0.025006 | 0.025006 | -0.10387 | -0.36667 | -0.36667 | 123 | 4.35 | 4.35 | 4.35 | 1.45 | 0.5 | 42.165 | 23.2971 | 23.2971 | 18.04 | 18.04 | 18.04 | 0 | 0 | 0 | 1 | 1 | 0 | 0 | [7 empty] | Low (2013) | None | None | None
M-058 | Lighting - Compact Fluorescent Fixture (Indoor) | SCE | COM | Electric | COMLighting - Compact Fluorescent Fixture (Indoor) | Indoor CFL Fixture (Any Shape Lamp) - Average Total Fixture Watts = 36.84, Average Total Fixture CFL Ratio = 0.353 | Indoor Incandescent Fixture (Any Shape Lamp) - Average Lamp Watts = 130.04, Average Total Fixture CFL Ratio = 0.353 | Indoor Incandescent Fixture (Any Shape Lamp) - Average Total Fixture CFL Ratio = 0.353 | Lighting | InGen | Ltg_Wired | CFL_fixt | Indoor | 1 | 0 | 1 | 0.54 | 10 | NA | 1 | NA | Fixtures | MTL | LODGING - MOTEL | New | CZ08 | El Toro Area (CZ08) |  |  |  | 1000 sf | 0.72862 | 0.4965 | 1.2251 | Fixtures/1000 sf | 50.2833 | 177.4999 | 177.4999 | 0.0055421 | 0.019563 | 0.019563 | 0 | 0 | 0 | 57.6246 | 203.4149 | 203.4149 | 0.0072673 | 0.025654 | 0.025654 | -0.14204 | -0.50141 | -0.50141 | 123 | 4.35 | 4.35 | 4.35 | 1.45 | 0.5 | 42.165 | 23.2971 | 23.2971 | 18.04 | 18.04 | 18.04 | 0 | 0 | 0 | 1 | 1 | 0 | 0 | [7 empty] | Low (2013) | None | None | None
M-058 | Lighting - Compact Fluorescent Fixture (Indoor) | SCE | COM | Electric | COMLighting - Compact Fluorescent Fixture (Indoor) | Indoor CFL Fixture (Any Shape Lamp) - Average Total Fixture Watts = 36.84, Average Total Fixture CFL Ratio = 0.353 | Indoor Incandescent Fixture (Any Shape Lamp) - Average Lamp Watts = 130.04, Average Total Fixture CFL Ratio = 0.353 | Indoor Incandescent Fixture (Any Shape Lamp) - Average Total Fixture CFL Ratio = 0.353 | Lighting | InGen | Ltg_Wired | CFL_fixt | Indoor | 1 | 0 | 1 | 0.54 | 10 | NA | 1 | NA | Fixtures | MTL | LODGING - MOTEL | Existing | CZ09 | Pasadena Area (CZ09) |  |  |  | 1000 sf | 0.72862 | 0.4965 | 1.2251 | Fixtures/1000 sf | 50.2832 | 177.4998 | 177.4998 | 0.0055421 | 0.019563 | 0.019563 | 0 | 0 | 0 | 57.9917 | 204.7106 | 204.7106 | 0.0072673 | 0.025654 | 0.025654 | -0.11708 | -0.41331 | -0.41331 | 123 | 4.35 | 4.35 | 4.35 | 1.45 | 0.5 | 42.165 | 23.2971 | 23.2971 | 18.04 | 18.04 | 18.04 | 0 | 0 | 0 | 1 | 1 | 0 | 0 | [7 empty] | Low (2013) | None | None | None
M-058 | Lighting - Compact Fluorescent Fixture (Indoor) | SCE | COM | Electric | COMLighting - Compact Fluorescent Fixture (Indoor) | Indoor CFL Fixture (Any Shape Lamp) - Average Total Fixture Watts = 36.84, Average Total Fixture CFL Ratio = 0.353 | Indoor Incandescent Fixture (Any Shape Lamp) - Average Lamp Watts = 130.04, Average Total Fixture CFL Ratio = 0.353 | Indoor Incandescent Fixture (Any Shape Lamp) - Average Total Fixture CFL Ratio = 0.353 | Lighting | InGen | Ltg_Wired | CFL_fixt | Indoor | 1 | 0 | 1 | 0.54 | 10 | NA | 1 | NA | Fixtures | MTL | LODGING - MOTEL | New | CZ09 | Pasadena Area (CZ09) |  |  |  | 1000 sf | 0.72862 | 0.4965 | 1.2251 | Fixtures/1000 sf | 50.2833 | 177.4999 | 177.4999 | 0.0055421 | 0.019564 | 0.019564 | 0 | 0 | 0 | 57.6246 | 203.4149 | 203.4149 | 0.0074508 | 0.026301 | 0.026301 | -0.14314 | -0.5053 | -0.5053 | 123 | 4.35 | 4.35 | 4.35 | 1.45 | 0.5 | 42.165 | 23.2971 | 23.2971 | 18.04 | 18.04 | 18.04 | 0 | 0 | 0 | 1 | 1 | 0 | 0 | [7 empty] | Low (2013) | None | None | None
M-058 | Lighting - Compact Fluorescent Fixture (Indoor) | SCE | COM | Electric | COMLighting - Compact Fluorescent Fixture (Indoor) | Indoor CFL Fixture (Any Shape Lamp) - Average Total Fixture Watts = 36.84, Average Total Fixture CFL Ratio = 0.353 | Indoor Incandescent Fixture (Any Shape Lamp) - Average Lamp Watts = 130.04, Average Total Fixture CFL Ratio = 0.353 | Indoor Incandescent Fixture (Any Shape Lamp) - Average Total Fixture CFL Ratio = 0.353 | Lighting | InGen | Ltg_Wired | CFL_fixt | Indoor | 1 | 0 | 1 | 0.54 | 10 | NA | 1 | NA | Fixtures | MTL | LODGING - MOTEL | Existing | CZ10 | San Bernardino Area (CZ10) |  |  |  | 1000 sf | 0.72862 | 0.4965 | 1.2251 | Fixtures/1000 sf | 50.2833 | 177.5001 | 177.5001 | 0.0055421 | 0.019563 | 0.019563 | 0 | 0 | 0 | 56.8906 | 200.8237 | 200.8237 | 0.0072673 | 0.025654 | 0.025654 | -0.13103 | -0.46254 | -0.46254 | 123 | 4.35 | 4.35 | 4.35 | 1.45 | 0.5 | 42.165 | 23.2971 | 23.2971 | 18.04 | 18.04 | 18.04 | 0 | 0 | 0 | 1 | 1 | 0 | 0 | [7 empty] | Low (2013) | None | None | None
M-058 | Lighting - Compact Fluorescent Fixture (Indoor) | SCE | COM | Electric | COMLighting - Compact Fluorescent Fixture (Indoor) | Indoor CFL Fixture (Any Shape Lamp) - Average Total Fixture Watts = 36.84, Average Total Fixture CFL Ratio = 0.353 | Indoor Incandescent Fixture (Any Shape Lamp) - Average Lamp Watts = 130.04, Average Total Fixture CFL Ratio = 0.353 | Indoor Incandescent Fixture (Any Shape Lamp) - Average Total Fixture CFL Ratio = 0.353 | Lighting | InGen | Ltg_Wired | CFL_fixt | Indoor | 1 | 0 | 1 | 0.54 | 10 | NA | 1 | NA | Fixtures | MTL | LODGING - MOTEL | New | CZ10 | San Bernardino Area (CZ10) |  |  |  | 1000 sf | 0.72862 | 0.4965 | 1.2251 | Fixtures/1000 sf | 50.2833 | 177.5001 | 177.5001 | 0.0055422 | 0.019564 | 0.019564 | 0 | 0 | 0 | 56.8906 | 200.8237 | 200.8237 | 0.0074875 | 0.026431 | 0.026431 | -0.17728 | -0.62579 | -0.62579 | 123 | 4.35 | 4.35 | 4.35 | 1.45 | 0.5 | 42.165 | 23.2971 | 23.2971 | 18.04 | 18.04 | 18.04 | 0 | 0 | 0 | 1 | 1 | 0 | 0 | [7 empty] | Low (2013) | None | None | None
M-058 | Lighting - Compact Fluorescent Fixture (Indoor) | SCE | COM | Electric | COMLighting - Compact Fluorescent Fixture (Indoor) | Indoor CFL Fixture (Any Shape Lamp) - Average Total Fixture Watts = 36.84, Average Total Fixture CFL Ratio = 0.353 | Indoor Incandescent Fixture (Any Shape Lamp) - Average Lamp Watts = 130.04, Average Total Fixture CFL Ratio = 0.353 | Indoor Incandescent Fixture (Any Shape Lamp) - Average Total Fixture CFL Ratio = 0.353 | Lighting | InGen | Ltg_Wired | CFL_fixt | Indoor | 1 | 0 | 1 | 0.54 | 10 | NA | 1 | NA | Fixtures | MTL | LODGING - MOTEL | Existing | CZ13 | Fresno Area (CZ13) |  |  |  | 1000 sf | 0.72862 | 0.4965 | 1.2251 | Fixtures/1000 sf | 50.2834 | 177.5003 | 177.5003 | 0.0055424 | 0.019565 | 0.019565 | 0 | 0 | 0 | 56.1565 | 198.2324 | 198.2324 | 0.0072306 | 0.025524 | 0.025524 | -0.18535 | -0.6543 | -0.6543 | 123 | 4.35 | 4.35 | 4.35 | 1.45 | 0.5 | 42.165 | 23.2971 | 23.2971 | 18.04 | 18.04 | 18.04 | 0 | 0 | 0 | 1 | 1 | 0 | 0 | [7 empty] | Low (2013) | None | None | None
M-058 | Lighting - Compact Fluorescent Fixture (Indoor) | SCE | COM | Electric | COMLighting - Compact Fluorescent Fixture (Indoor) | Indoor CFL Fixture (Any Shape Lamp) - Average Total Fixture Watts = 36.84, Average Total Fixture CFL Ratio = 0.353 | Indoor Incandescent Fixture (Any Shape Lamp) - Average Lamp Watts = 130.04, Average Total Fixture CFL Ratio = 0.353 | Indoor Incandescent Fixture (Any Shape Lamp) - Average Total Fixture CFL Ratio = 0.353 | Lighting | InGen | Ltg_Wired | CFL_fixt | Indoor | 1 | 0 | 1 | 0.54 | 10 | NA | 1 | NA | Fixtures | MTL | LODGING - MOTEL | New | CZ13 | Fresno Area (CZ13) |  |  |  | 1000 sf | 0.72862 | 0.4965 | 1.2251 | Fixtures/1000 sf | 50.2834 | 177.5006 | 177.5006 | 0.0055424 | 0.019565 | 0.019565 | 0 | 0 | 0 | 55.4224 | 195.6411 | 195.6411 | 0.0074141 | 0.026172 | 0.026172 | -0.22903 | -0.80848 | -0.80848 | 123 | 4.35 | 4.35 | 4.35 | 1.45 | 0.5 | 42.165 | 23.2971 | 23.2971 | 18.04 | 18.04 | 18.04 | 0 | 0 | 0 | 1 | 1 | 0 | 0 | [7 empty] | Low (2013) | None | None | None
M-058 | Lighting - Compact Fluorescent Fixture (Indoor) | SCE | COM | Electric | COMLighting - Compact Fluorescent Fixture (Indoor) | Indoor CFL Fixture (Any Shape Lamp) - Average Total Fixture Watts = 36.84, Average Total Fixture CFL Ratio = 0.353 | Indoor Incandescent Fixture (Any Shape Lamp) - Average Lamp Watts = 130.04, Average Total Fixture CFL Ratio = 0.353 | Indoor Incandescent Fixture (Any Shape Lamp) - Average Total Fixture CFL Ratio = 0.353 | Lighting | InGen | Ltg_Wired | CFL_fixt | Indoor | 1 | 0 | 1 | 0.54 | 10 | NA | 1 | NA | Fixtures | MTL | LODGING - MOTEL | Existing | CZ14 | China Lake Area (CZ14) |  |  |  | 1000 sf | 0.72862 | 0.4965 | 1.2251 | Fixtures/1000 sf | 50.2834 | 177.5006 | 177.5006 | 0.0055421 | 0.019563 | 0.019563 | 0 | 0 | 0 | 55.4224 | 195.6411 | 195.6411 | 0.0072673 | 0.025654 | 0.025654 | -0.17985 | -0.63486 | -0.63486 | 123 | 4.35 | 4.35 | 4.35 | 1.45 | 0.5 | 42.165 | 23.2971 | 23.2971 | 18.04 | 18.04 | 18.04 | 0 | 0 | 0 | 1 | 1 | 0 | 0 | [7 empty] | Low (2013) | None | None | None
M-058 | Lighting - Compact Fluorescent Fixture (Indoor) | SCE | COM | Electric | COMLighting - Compact Fluorescent Fixture (Indoor) | Indoor CFL Fixture (Any Shape Lamp) - Average Total Fixture Watts = 36.84, Average Total Fixture CFL Ratio = 0.353 | Indoor Incandescent Fixture (Any Shape Lamp) - Average Lamp Watts = 130.04, Average Total Fixture CFL Ratio = 0.353 | Indoor Incandescent Fixture (Any Shape Lamp) - Average Total Fixture CFL Ratio = 0.353 | Lighting | InGen | Ltg_Wired | CFL_fixt | Indoor | 1 | 0 | 1 | 0.54 | 10 | NA | 1 | NA | Fixtures | MTL | LODGING - MOTEL | New | CZ14 | China Lake Area (CZ14) |  |  |  | 1000 sf | 0.72862 | 0.4965 | 1.2251 | Fixtures/1000 sf | 50.2835 | 177.5008 | 177.5008 | 0.0055422 | 0.019564 | 0.019564 | 0 | 0 | 0 | 54.6883 | 193.0498 | 193.0498 | 0.0074875 | 0.026431 | 0.026431 | -0.23821 | -0.84087 | -0.84087 | 123 | 4.35 | 4.35 | 4.35 | 1.45 | 0.5 | 42.165 | 23.2971 | 23.2971 | 18.04 | 18.04 | 18.04 | 0 | 0 | 0 | 1 | 1 | 0 | 0 | [7 empty] | Low (2013) | None | None | None
M-058 | Lighting - Compact Fluorescent Fixture (Indoor) | SCE | COM | Electric | COMLighting - Compact Fluorescent Fixture (Indoor) | Indoor CFL Fixture (Any Shape Lamp) - Average Total Fixture Watts = 36.84, Average Total Fixture CFL Ratio = 0.353 | Indoor Incandescent Fixture (Any Shape Lamp) - Average Lamp Watts = 130.04, Average Total Fixture CFL Ratio = 0.353 | Indoor Incandescent Fixture (Any Shape Lamp) - Average Total Fixture CFL Ratio = 0.353 | Lighting | InGen | Ltg_Wired | CFL_fixt | Indoor | 1 | 0 | 1 | 0.54 | 10 | NA | 1 | NA | Fixtures | MTL | LODGING - MOTEL | New | CZ15 | Blythe Area (CZ15) |  |  |  | 1000 sf | 0.72862 | 0.4965 | 1.2251 | Fixtures/1000 sf | 50.283 | 177.4991 | 177.4991 | 0.0055423 | 0.019564 | 0.019564 | 0 | 0 | 0 | 60.928 | 215.0757 | 215.0757 | 0.007671 | 0.027079 | 0.027079 | -0.082583 | -0.29152 | -0.29152 | 123 | 4.35 | 4.35 | 4.35 | 1.45 | 0.5 | 42.165 | 23.2971 | 23.2971 | 18.04 | 18.04 | 18.04 | 0 | 0 | 0 | 1 | 1 | 0 | 0 | [7 empty] | Low (2013) | None | None | None
M-058 | Lighting - Compact Fluorescent Fixture (Indoor) | SCE | COM | Electric | COMLighting - Compact Fluorescent Fixture (Indoor) | Indoor CFL Fixture (Any Shape Lamp) - Average Total Fixture Watts = 36.84, Average Total Fixture CFL Ratio = 0.353 | Indoor Incandescent Fixture (Any Shape Lamp) - Average Lamp Watts = 130.04, Average Total Fixture CFL Ratio = 0.353 | Indoor Incandescent Fixture (Any Shape Lamp) - Average Total Fixture CFL Ratio = 0.353 | Lighting | InGen | Ltg_Wired | CFL_fixt | Indoor | 1 | 0 | 1 | 0.54 | 10 | NA | 1 | NA | Fixtures | MTL | LODGING - MOTEL | Existing | CZ15 | Blythe Area (CZ15) |  |  |  | 1000 sf | 0.72862 | 0.4965 | 1.2251 | Fixtures/1000 sf | 50.2831 | 177.4992 | 177.4992 | 0.0055423 | 0.019564 | 0.019564 | 0 | 0 | 0 | 60.5609 | 213.78 | 213.78 | 0.0073774 | 0.026042 | 0.026042 | -0.05322 | -0.18787 | -0.18787 | 123 | 4.35 | 4.35 | 4.35 | 1.45 | 0.5 | 42.165 | 23.2971 | 23.2971 | 18.04 | 18.04 | 18.04 | 0 | 0 | 0 | 1 | 1 | 0 | 0 | [7 empty] | Low (2013) | None | None | None
M-058 | Lighting - Compact Fluorescent Fixture (Indoor) | SCE | COM | Electric | COMLighting - Compact Fluorescent Fixture (Indoor) | Indoor CFL Fixture (Any Shape Lamp) - Average Total Fixture Watts = 36.84, Average Total Fixture CFL Ratio = 0.353 | Indoor Incandescent Fixture (Any Shape Lamp) - Average Lamp Watts = 130.04, Average Total Fixture CFL Ratio = 0.353 | Indoor Incandescent Fixture (Any Shape Lamp) - Average Total Fixture CFL Ratio = 0.353 | Lighting | InGen | Ltg_Wired | CFL_fixt | Indoor | 1 | 0 | 1 | 0.54 | 10 | NA | 1 | NA | Fixtures | MTL | LODGING - MOTEL | Existing | CZ16 | Mount Shasta Area (CZ16) |  |  |  | 1000 sf | 0.72862 | 0.4965 | 1.2251 | Fixtures/1000 sf | 50.2839 | 177.5023 | 177.5023 | 0.0055421 | 0.019564 | 0.019564 | 0 | 0 | 0 | 49.9169 | 176.2066 | 176.2066 | 0.0069737 | 0.024617 | 0.024617 | -0.31895 | -1.1259 | -1.1259 | 123 | 4.35 | 4.35 | 4.35 | 1.45 | 0.5 | 42.165 | 23.2971 | 23.2971 | 18.04 | 18.04 | 18.04 | 0 | 0 | 0 | 1 | 1 | 0 | 0 | [7 empty] | Low (2013) | None | None | None
M-058 | Lighting - Compact Fluorescent Fixture (Indoor) | SCE | COM | Electric | COMLighting - Compact Fluorescent Fixture (Indoor) | Indoor CFL Fixture (Any Shape Lamp) - Average Total Fixture Watts = 36.84, Average Total Fixture CFL Ratio = 0.353 | Indoor Incandescent Fixture (Any Shape Lamp) - Average Lamp Watts = 130.04, Average Total Fixture CFL Ratio = 0.353 | Indoor Incandescent Fixture (Any Shape Lamp) - Average Total Fixture CFL Ratio = 0.353 | Lighting | InGen | Ltg_Wired | CFL_fixt | Indoor | 1 | 0 | 1 | 0.54 | 10 | NA | 1 | NA | Fixtures | MTL | LODGING - MOTEL | New | CZ16 | Mount Shasta Area (CZ16) |  |  |  | 1000 sf | 0.72862 | 0.4965 | 1.2251 | Fixtures/1000 sf | 50.2841 | 177.5027 | 177.5027 | 0.0055424 | 0.019565 | 0.019565 | 0 | 0 | 0 | 48.8158 | 172.3197 | 172.3197 | 0.0070838 | 0.025006 | 0.025006 | -0.37071 | -1.3086 | -1.3086 | 123 | 4.35 | 4.35 | 4.35 | 1.45 | 0.5 | 42.165 | 23.2971 | 23.2971 | 18.04 | 18.04 | 18.04 | 0 | 0 | 0 | 1 | 1 | 0 | 0 | [7 empty] | Low (2013) | None | None | None
M-058 | Lighting - Compact Fluorescent Fixture (Indoor) | PGE | COM | Electric | COMLighting - Compact Fluorescent Fixture (Indoor) | Indoor CFL Fixture (Any Shape Lamp) - Average Total Fixture Watts = 36.84, Average Total Fixture CFL Ratio = 0.353 | Indoor Incandescent Fixture (Any Shape Lamp) - Average Lamp Watts = 130.04, Average Total Fixture CFL Ratio = 0.353 | Indoor Incandescent Fixture (Any Shape Lamp) - Average Total Fixture CFL Ratio = 0.353 | Lighting | InGen | Ltg_Wired | CFL_fixt | Indoor | 1 | 0 | 1 | 0.54 | 10 | NA | 1 | NA | Fixtures | OFL | OFFICE - LARGE | New | CZ12 | Sacramento Area (CZ12) |  |  |  | 1000 sf | 1.0974 | 0.74779 | 1.8452 | Fixtures/1000 sf | 110.1265 | 388.7467 | 388.7467 | 0.022943 | 0.080989 | 0.080989 | 0 | 0 | 0 | 122.2405 | 431.5088 | 431.5088 | 0.028596 | 0.10094 | 0.10094 | -0.42949 | -1.5161 | -1.5161 | 123 | 4.35 | 4.35 | 4.35 | 1.45 | 0.5 | 42.165 | 23.2971 | 23.2971 | 18.04 | 18.04 | 18.04 | 0 | 0 | 0 | 1 | 1 | 0 | 0 | [7 empty] | Low (2013) | None | None | None
M-058 | Lighting - Compact Fluorescent Fixture (Indoor) | PGE | COM | Electric | COMLighting - Compact Fluorescent Fixture (Indoor) | Indoor CFL Fixture (Any Shape Lamp) - Average Total Fixture Watts = 36.84, Average Total Fixture CFL Ratio = 0.353 | Indoor Incandescent Fixture (Any Shape Lamp) - Average Lamp Watts = 130.04, Average Total Fixture CFL Ratio = 0.353 | Indoor Incandescent Fixture (Any Shape Lamp) - Average Total Fixture CFL Ratio = 0.353 | Lighting | InGen | Ltg_Wired | CFL_fixt | Indoor | 1 | 0 | 1 | 0.54 | 10 | NA | 1 | NA | Fixtures | OFL | OFFICE - LARGE | Existing | CZ12 | Sacramento Area (CZ12) |  |  |  | 1000 sf | 1.0974 | 0.74779 | 1.8452 | Fixtures/1000 sf | 110.1232 | 388.735 | 388.735 | 0.022943 | 0.080989 | 0.080989 | 0 | 0 | 0 | 121.8734 | 430.213 | 430.213 | 0.030322 | 0.10703 | 0.10703 | -0.70114 | -2.475 | -2.475 | 123 | 4.35 | 4.35 | 4.35 | 1.45 | 0.5 | 42.165 | 23.2971 | 23.2971 | 18.04 | 18.04 | 18.04 | 0 | 0 | 0 | 1 | 1 | 0 | 0 | [7 empty] | Low (2013) | None | None | None
M-058 | Lighting - Compact Fluorescent Fixture (Indoor) | PGE | COM | Electric | COMLighting - Compact Fluorescent Fixture (Indoor) | Indoor CFL Fixture (Any Shape Lamp) - Average Total Fixture Watts = 36.84, Average Total Fixture CFL Ratio = 0.353 | Indoor Incandescent Fixture (Any Shape Lamp) - Average Lamp Watts = 130.04, Average Total Fixture CFL Ratio = 0.353 | Indoor Incandescent Fixture (Any Shape Lamp) - Average Total Fixture CFL Ratio = 0.353 | Lighting | InGen | Ltg_Wired | CFL_fixt | Indoor | 1 | 0 | 1 | 0.54 | 10 | NA | 1 | NA | Fixtures | OFL | OFFICE - LARGE | Existing | CZ13 | Fresno Area (CZ13) |  |  |  | 1000 sf | 1.0974 | 0.74779 | 1.8452 | Fixtures/1000 sf | 110.1298 | 388.7581 | 388.7581 | 0.022943 | 0.080989 | 0.080989 | 0 | 0 | 0 | 124.8101 | 440.5796 | 440.5796 | 0.030725 | 0.10846 | 0.10846 | -0.66076 | -2.3325 | -2.3325 | 123 | 4.35 | 4.35 | 4.35 | 1.45 | 0.5 | 42.165 | 23.2971 | 23.2971 | 18.04 | 18.04 | 18.04 | 0 | 0 | 0 | 1 | 1 | 0 | 0 | [7 empty] | Low (2013) | None | None | None
M-058 | Lighting - Compact Fluorescent Fixture (Indoor) | PGE | COM | Electric | COMLighting - Compact Fluorescent Fixture (Indoor) | Indoor CFL Fixture (Any Shape Lamp) - Average Total Fixture Watts = 36.84, Average Total Fixture CFL Ratio = 0.353 | Indoor Incandescent Fixture (Any Shape Lamp) - Average Lamp Watts = 130.04, Average Total Fixture CFL Ratio = 0.353 | Indoor Incandescent Fixture (Any Shape Lamp) - Average Total Fixture CFL Ratio = 0.353 | Lighting | InGen | Ltg_Wired | CFL_fixt | Indoor | 1 | 0 | 1 | 0.54 | 10 | NA | 1 | NA | Fixtures | OFL | OFFICE - LARGE | New | CZ13 | Fresno Area (CZ13) |  |  |  | 1000 sf | 1.0974 | 0.74779 | 1.8452 | Fixtures/1000 sf | 110.1265 | 388.7467 | 388.7467 | 0.022943 | 0.080989 | 0.080989 | 0 | 0 | 0 | 123.3417 | 435.3963 | 435.3963 | 0.02867 | 0.1012 | 0.1012 | -0.37443 | -1.3217 | -1.3217 | 123 | 4.35 | 4.35 | 4.35 | 1.45 | 0.5 | 42.165 | 23.2971 | 23.2971 | 18.04 | 18.04 | 18.04 | 0 | 0 | 0 | 1 | 1 | 0 | 0 | [7 empty] | Low (2013) | None | None | None
M-058 | Lighting - Compact Fluorescent Fixture (Indoor) | PGE | COM | Electric | COMLighting - Compact Fluorescent Fixture (Indoor) | Indoor CFL Fixture (Any Shape Lamp) - Average Total Fixture Watts = 36.84, Average Total Fixture CFL Ratio = 0.353 | Indoor Incandescent Fixture (Any Shape Lamp) - Average Lamp Watts = 130.04, Average Total Fixture CFL Ratio = 0.353 | Indoor Incandescent Fixture (Any Shape Lamp) - Average Total Fixture CFL Ratio = 0.353 | Lighting | InGen | Ltg_Wired | CFL_fixt | Indoor | 1 | 0 | 1 | 0.54 | 10 | NA | 1 | NA | Fixtures | OFL | OFFICE - LARGE | Existing | CZ16 | Mount Shasta Area (CZ16) |  |  |  | 1000 sf | 1.0974 | 0.74779 | 1.8452 | Fixtures/1000 sf | 110.1265 | 388.7467 | 388.7467 | 0.022943 | 0.080989 | 0.080989 | 0 | 0 | 0 | 114.5316 | 404.2965 | 404.2965 | 0.029514 | 0.10418 | 0.10418 | -1.2995 | -4.5872 | -4.5872 | 123 | 4.35 | 4.35 | 4.35 | 1.45 | 0.5 | 42.165 | 23.2971 | 23.2971 | 18.04 | 18.04 | 18.04 | 0 | 0 | 0 | 1 | 1 | 0 | 0 | [7 empty] | Low (2013) | None | None | None
M-058 | Lighting - Compact Fluorescent Fixture (Indoor) | PGE | COM | Electric | COMLighting - Compact Fluorescent Fixture (Indoor) | Indoor CFL Fixture (Any Shape Lamp) - Average Total Fixture Watts = 36.84, Average Total Fixture CFL Ratio = 0.353 | Indoor Incandescent Fixture (Any Shape Lamp) - Average Lamp Watts = 130.04, Average Total Fixture CFL Ratio = 0.353 | Indoor Incandescent Fixture (Any Shape Lamp) - Average Total Fixture CFL Ratio = 0.353 | Lighting | InGen | Ltg_Wired | CFL_fixt | Indoor | 1 | 0 | 1 | 0.54 | 10 | NA | 1 | NA | Fixtures | OFL | OFFICE - LARGE | New | CZ16 | Mount Shasta Area (CZ16) |  |  |  | 1000 sf | 1.0974 | 0.74779 | 1.8452 | Fixtures/1000 sf | 110.1231 | 388.7345 | 388.7345 | 0.022943 | 0.080989 | 0.080989 | 0 | 0 | 0 | 117.4683 | 414.6631 | 414.6631 | 0.028119 | 0.09926 | 0.09926 | -0.9324 | -3.2914 | -3.2914 | 123 | 4.35 | 4.35 | 4.35 | 1.45 | 0.5 | 42.165 | 23.2971 | 23.2971 | 18.04 | 18.04 | 18.04 | 0 | 0 | 0 | 1 | 1 | 0 | 0 | [7 empty] | Low (2013) | None | None | None
M-058 | Lighting - Compact Fluorescent Fixture (Indoor) | SCE | COM | Electric | COMLighting - Compact Fluorescent Fixture (Indoor) | Indoor CFL Fixture (Any Shape Lamp) - Average Total Fixture Watts = 36.84, Average Total Fixture CFL Ratio = 0.353 | Indoor Incandescent Fixture (Any Shape Lamp) - Average Lamp Watts = 130.04, Average Total Fixture CFL Ratio = 0.353 | Indoor Incandescent Fixture (Any Shape Lamp) - Average Total Fixture CFL Ratio = 0.353 | Lighting | InGen | Ltg_Wired | CFL_fixt | Indoor | 1 | 0 | 1 | 0.54 | 10 | NA | 1 | NA | Fixtures | OFL | OFFICE - LARGE | Existing | CZ05 | Santa Maria Area (CZ05) |  |  |  | 1000 sf | 0.57085 | 0.38899 | 0.95984 | Fixtures/1000 sf | 110.1074 | 388.6793 | 388.6793 | 0.02294 | 0.080977 | 0.080977 | 0 | 0 | 0 | 121.8559 | 430.1513 | 430.1513 | 0.029693 | 0.10482 | 0.10482 | -0.75976 | -2.682 | -2.682 | 123 | 4.35 | 4.35 | 4.35 | 1.45 | 0.5 | 42.165 | 23.2971 | 23.2971 | 18.04 | 18.04 | 18.04 | 0 | 0 | 0 | 1 | 1 | 0 | 0 | [7 empty] | Low (2013) | None | None | None
M-058 | Lighting - Compact Fluorescent Fixture (Indoor) | SCE | COM | Electric | COMLighting - Compact Fluorescent Fixture (Indoor) | Indoor CFL Fixture (Any Shape Lamp) - Average Total Fixture Watts = 36.84, Average Total Fixture CFL Ratio = 0.353 | Indoor Incandescent Fixture (Any Shape Lamp) - Average Lamp Watts = 130.04, Average Total Fixture CFL Ratio = 0.353 | Indoor Incandescent Fixture (Any Shape Lamp) - Average Total Fixture CFL Ratio = 0.353 | Lighting | InGen | Ltg_Wired | CFL_fixt | Indoor | 1 | 0 | 1 | 0.54 | 10 | NA | 1 | NA | Fixtures | OFL | OFFICE - LARGE | New | CZ05 | Santa Maria Area (CZ05) |  |  |  | 1000 sf | 0.57085 | 0.38899 | 0.95984 | Fixtures/1000 sf | 110.1141 | 388.7027 | 388.7027 | 0.02294 | 0.080977 | 0.080977 | 0 | 0 | 0 | 121.4889 | 428.8557 | 428.8557 | 0.028445 | 0.10041 | 0.10041 | -0.35749 | -1.2619 | -1.2619 | 123 | 4.35 | 4.35 | 4.35 | 1.45 | 0.5 | 42.165 | 23.2971 | 23.2971 | 18.04 | 18.04 | 18.04 | 0 | 0 | 0 | 1 | 1 | 0 | 0 | [7 empty] | Low (2013) | None | None | None
M-058 | Lighting - Compact Fluorescent Fixture (Indoor) | SCE | COM | Electric | COMLighting - Compact Fluorescent Fixture (Indoor) | Indoor CFL Fixture (Any Shape Lamp) - Average Total Fixture Watts = 36.84, Average Total Fixture CFL Ratio = 0.353 | Indoor Incandescent Fixture (Any Shape Lamp) - Average Lamp Watts = 130.04, Average Total Fixture CFL Ratio = 0.353 | Indoor Incandescent Fixture (Any Shape Lamp) - Average Total Fixture CFL Ratio = 0.353 | Lighting | InGen | Ltg_Wired | CFL_fixt | Indoor | 1 | 0 | 1 | 0.54 | 10 | NA | 1 | NA | Fixtures | OFL | OFFICE - LARGE | New | CZ06 | Los Angeles Area (CZ06) |  |  |  | 1000 sf | 0.57085 | 0.38899 | 0.95984 | Fixtures/1000 sf | 110.1108 | 388.691 | 388.691 | 0.02294 | 0.080977 | 0.080977 | 0 | 0 | 0 | 126.6274 | 446.9946 | 446.9946 | 0.028922 | 0.1021 | 0.1021 | -0.23857 | -0.84216 | -0.84216 | 123 | 4.35 | 4.35 | 4.35 | 1.45 | 0.5 | 42.165 | 23.2971 | 23.2971 | 18.04 | 18.04 | 18.04 | 0 | 0 | 0 | 1 | 1 | 0 | 0 | [7 empty] | Low (2013) | None | None | None
M-058 | Lighting - Compact Fluorescent Fixture (Indoor) | SCE | COM | Electric | COMLighting - Compact Fluorescent Fixture (Indoor) | Indoor CFL Fixture (Any Shape Lamp) - Average Total Fixture Watts = 36.84, Average Total Fixture CFL Ratio = 0.353 | Indoor Incandescent Fixture (Any Shape Lamp) - Average Lamp Watts = 130.04, Average Total Fixture CFL Ratio = 0.353 | Indoor Incandescent Fixture (Any Shape Lamp) - Average Total Fixture CFL Ratio = 0.353 | Lighting | InGen | Ltg_Wired | CFL_fixt | Indoor | 1 | 0 | 1 | 0.54 | 10 | NA | 1 | NA | Fixtures | OFL | OFFICE - LARGE | Existing | CZ06 | Los Angeles Area (CZ06) |  |  |  | 1000 sf | 0.57085 | 0.38899 | 0.95984 | Fixtures/1000 sf | 110.1139 | 388.7022 | 388.7022 | 0.02294 | 0.080977 | 0.080977 | 0 | 0 | 0 | 126.9944 | 448.2902 | 448.2902 | 0.030501 | 0.10767 | 0.10767 | -0.49183 | -1.7362 | -1.7362 | 123 | 4.35 | 4.35 | 4.35 | 1.45 | 0.5 | 42.165 | 23.2971 | 23.2971 | 18.04 | 18.04 | 18.04 | 0 | 0 | 0 | 1 | 1 | 0 | 0 | [7 empty] | Low (2013) | None | None | None
M-058 | Lighting - Compact Fluorescent Fixture (Indoor) | SCE | COM | Electric | COMLighting - Compact Fluorescent Fixture (Indoor) | Indoor CFL Fixture (Any Shape Lamp) - Average Total Fixture Watts = 36.84, Average Total Fixture CFL Ratio = 0.353 | Indoor Incandescent Fixture (Any Shape Lamp) - Average Lamp Watts = 130.04, Average Total Fixture CFL Ratio = 0.353 | Indoor Incandescent Fixture (Any Shape Lamp) - Average Total Fixture CFL Ratio = 0.353 | Lighting | InGen | Ltg_Wired | CFL_fixt | Indoor | 1 | 0 | 1 | 0.54 | 10 | NA | 1 | NA | Fixtures | OFL | OFFICE - LARGE | New | CZ08 | El Toro Area (CZ08) |  |  |  | 1000 sf | 0.57085 | 0.38899 | 0.95984 | Fixtures/1000 sf | 110.1139 | 388.7022 | 388.7022 | 0.02294 | 0.080977 | 0.080977 | 0 | 0 | 0 | 126.9944 | 448.2902 | 448.2902 | 0.029289 | 0.10339 | 0.10339 | -0.20774 | -0.73333 | -0.73333 | 123 | 4.35 | 4.35 | 4.35 | 1.45 | 0.5 | 42.165 | 23.2971 | 23.2971 | 18.04 | 18.04 | 18.04 | 0 | 0 | 0 | 1 | 1 | 0 | 0 | [7 empty] | Low (2013) | None | None | None
M-058 | Lighting - Compact Fluorescent Fixture (Indoor) | SCE | COM | Electric | COMLighting - Compact Fluorescent Fixture (Indoor) | Indoor CFL Fixture (Any Shape Lamp) - Average Total Fixture Watts = 36.84, Average Total Fixture CFL Ratio = 0.353 | Indoor Incandescent Fixture (Any Shape Lamp) - Average Lamp Watts = 130.04, Average Total Fixture CFL Ratio = 0.353 | Indoor Incandescent Fixture (Any Shape Lamp) - Average Total Fixture CFL Ratio = 0.353 | Lighting | InGen | Ltg_Wired | CFL_fixt | Indoor | 1 | 0 | 1 | 0.54 | 10 | NA | 1 | NA | Fixtures | OFL | OFFICE - LARGE | Existing | CZ08 | El Toro Area (CZ08) |  |  |  | 1000 sf | 0.57085 | 0.38899 | 0.95984 | Fixtures/1000 sf | 110.1139 | 388.7021 | 388.7021 | 0.02294 | 0.080977 | 0.080977 | 0 | 0 | 0 | 128.0955 | 452.1772 | 452.1772 | 0.031161 | 0.11 | 0.11 | -0.46981 | -1.6584 | -1.6584 | 123 | 4.35 | 4.35 | 4.35 | 1.45 | 0.5 | 42.165 | 23.2971 | 23.2971 | 18.04 | 18.04 | 18.04 | 0 | 0 | 0 | 1 | 1 | 0 | 0 | [7 empty] | Low (2013) | None | None | None
M-058 | Lighting - Compact Fluorescent Fixture (Indoor) | SCE | COM | Electric | COMLighting - Compact Fluorescent Fixture (Indoor) | Indoor CFL Fixture (Any Shape Lamp) - Average Total Fixture Watts = 36.84, Average Total Fixture CFL Ratio = 0.353 | Indoor Incandescent Fixture (Any Shape Lamp) - Average Lamp Watts = 130.04, Average Total Fixture CFL Ratio = 0.353 | Indoor Incandescent Fixture (Any Shape Lamp) - Average Total Fixture CFL Ratio = 0.353 | Lighting | InGen | Ltg_Wired | CFL_fixt | Indoor | 1 | 0 | 1 | 0.54 | 10 | NA | 1 | NA | Fixtures | OFL | OFFICE - LARGE | Existing | CZ09 | Pasadena Area (CZ09) |  |  |  | 1000 sf | 0.57085 | 0.38899 | 0.95984 | Fixtures/1000 sf | 110.1076 | 388.6798 | 388.6798 | 0.02294 | 0.080977 | 0.080977 | 0 | 0 | 0 | 127.3614 | 449.5859 | 449.5859 | 0.031161 | 0.11 | 0.11 | -0.55789 | -1.9694 | -1.9694 | 123 | 4.35 | 4.35 | 4.35 | 1.45 | 0.5 | 42.165 | 23.2971 | 23.2971 | 18.04 | 18.04 | 18.04 | 0 | 0 | 0 | 1 | 1 | 0 | 0 | [7 empty] | Low (2013) | None | None | None
M-058 | Lighting - Compact Fluorescent Fixture (Indoor) | SCE | COM | Electric | COMLighting - Compact Fluorescent Fixture (Indoor) | Indoor CFL Fixture (Any Shape Lamp) - Average Total Fixture Watts = 36.84, Average Total Fixture CFL Ratio = 0.353 | Indoor Incandescent Fixture (Any Shape Lamp) - Average Lamp Watts = 130.04, Average Total Fixture CFL Ratio = 0.353 | Indoor Incandescent Fixture (Any Shape Lamp) - Average Total Fixture CFL Ratio = 0.353 | Lighting | InGen | Ltg_Wired | CFL_fixt | Indoor | 1 | 0 | 1 | 0.54 | 10 | NA | 1 | NA | Fixtures | OFL | OFFICE - LARGE | New | CZ09 | Pasadena Area (CZ09) |  |  |  | 1000 sf | 0.57085 | 0.38899 | 0.95984 | Fixtures/1000 sf | 110.1108 | 388.691 | 388.691 | 0.02294 | 0.080977 | 0.080977 | 0 | 0 | 0 | 126.6274 | 446.9946 | 446.9946 | 0.03017 | 0.1065 | 0.1065 | -0.29033 | -1.0248 | -1.0248 | 123 | 4.35 | 4.35 | 4.35 | 1.45 | 0.5 | 42.165 | 23.2971 | 23.2971 | 18.04 | 18.04 | 18.04 | 0 | 0 | 0 | 1 | 1 | 0 | 0 | [7 empty] | Low (2013) | None | None | None
M-058 | Lighting - Compact Fluorescent Fixture (Indoor) | SCE | COM | Electric | COMLighting - Compact Fluorescent Fixture (Indoor) | Indoor CFL Fixture (Any Shape Lamp) - Average Total Fixture Watts = 36.84, Average Total Fixture CFL Ratio = 0.353 | Indoor Incandescent Fixture (Any Shape Lamp) - Average Lamp Watts = 130.04, Average Total Fixture CFL Ratio = 0.353 | Indoor Incandescent Fixture (Any Shape Lamp) - Average Total Fixture CFL Ratio = 0.353 | Lighting | InGen | Ltg_Wired | CFL_fixt | Indoor | 1 | 0 | 1 | 0.54 | 10 | NA | 1 | NA | Fixtures | OFL | OFFICE - LARGE | New | CZ10 | San Bernardino Area (CZ10) |  |  |  | 1000 sf | 0.57085 | 0.38899 | 0.95984 | Fixtures/1000 sf | 110.1076 | 388.6798 | 388.6798 | 0.02294 | 0.080977 | 0.080977 | 0 | 0 | 0 | 127.3614 | 449.5859 | 449.5859 | 0.03028 | 0.10689 | 0.10689 | -0.25179 | -0.88881 | -0.88881 | 123 | 4.35 | 4.35 | 4.35 | 1.45 | 0.5 | 42.165 | 23.2971 | 23.2971 | 18.04 | 18.04 | 18.04 | 0 | 0 | 0 | 1 | 1 | 0 | 0 | [7 empty] | Low (2013) | None | None | None
M-058 | Lighting - Compact Fluorescent Fixture (Indoor) | SCE | COM | Electric | COMLighting - Compact Fluorescent Fixture (Indoor) | Indoor CFL Fixture (Any Shape Lamp) - Average Total Fixture Watts = 36.84, Average Total Fixture CFL Ratio = 0.353 | Indoor Incandescent Fixture (Any Shape Lamp) - Average Lamp Watts = 130.04, Average Total Fixture CFL Ratio = 0.353 | Indoor Incandescent Fixture (Any Shape Lamp) - Average Total Fixture CFL Ratio = 0.353 | Lighting | InGen | Ltg_Wired | CFL_fixt | Indoor | 1 | 0 | 1 | 0.54 | 10 | NA | 1 | NA | Fixtures | OFL | OFFICE - LARGE | Existing | CZ10 | San Bernardino Area (CZ10) |  |  |  | 1000 sf | 0.57085 | 0.38899 | 0.95984 | Fixtures/1000 sf | 110.1076 | 388.6798 | 388.6798 | 0.02294 | 0.080977 | 0.080977 | 0 | 0 | 0 | 127.3614 | 449.5859 | 449.5859 | 0.030978 | 0.10935 | 0.10935 | -0.45145 | -1.5936 | -1.5936 | 123 | 4.35 | 4.35 | 4.35 | 1.45 | 0.5 | 42.165 | 23.2971 | 23.2971 | 18.04 | 18.04 | 18.04 | 0 | 0 | 0 | 1 | 1 | 0 | 0 | [7 empty] | Low (2013) | None | None | None
M-058 | Lighting - Compact Fluorescent Fixture (Indoor) | SDGE | COM | Electric | COMLighting - Compact Fluorescent Fixture (Indoor) | Indoor CFL Fixture (Any Shape Lamp) - Average Total Fixture Watts = 36.84, Average Total Fixture CFL Ratio = 0.353 | Indoor Incandescent Fixture (Any Shape Lamp) - Average Lamp Watts = 130.04, Average Total Fixture CFL Ratio = 0.353 | Indoor Incandescent Fixture (Any Shape Lamp) - Average Total Fixture CFL Ratio = 0.353 | Lighting | InGen | Ltg_Wired | CFL_fixt | Indoor | 1 | 0 | 1 | 0.54 | 10 | NA | 1 | NA | Fixtures | MTL | LODGING - MOTEL | New | CZ06 | Los Angeles Area (CZ06) |  |  |  | 1000 sf | 1.0198 | 0.6949 | 1.7147 | Fixtures/1000 sf | 51.0129 | 180.0755 | 180.0755 | 0.0056225 | 0.019847 | 0.019847 | 0 | 0 | 0 | 57.3436 | 202.4229 | 202.4229 | 0.0072238 | 0.0255 | 0.0255 | -0.17873 | -0.63093 | -0.63093 | 123 | 4.35 | 4.35 | 4.35 | 1.45 | 0.5 | 42.165 | 23.2971 | 23.2971 | 18.04 | 18.04 | 18.04 | 0 | 0 | 0 | 1 | 1 | 0 | 0 | [7 empty] | Low (2013) | None | None | None
M-058 | Lighting - Compact Fluorescent Fixture (Indoor) | SDGE | COM | Electric | COMLighting - Compact Fluorescent Fixture (Indoor) | Indoor CFL Fixture (Any Shape Lamp) - Average Total Fixture Watts = 36.84, Average Total Fixture CFL Ratio = 0.353 | Indoor Incandescent Fixture (Any Shape Lamp) - Average Lamp Watts = 130.04, Average Total Fixture CFL Ratio = 0.353 | Indoor Incandescent Fixture (Any Shape Lamp) - Average Total Fixture CFL Ratio = 0.353 | Lighting | InGen | Ltg_Wired | CFL_fixt | Indoor | 1 | 0 | 1 | 0.54 | 10 | NA | 1 | NA | Fixtures | MTL | LODGING - MOTEL | Existing | CZ06 | Los Angeles Area (CZ06) |  |  |  | 1000 sf | 1.0198 | 0.6949 | 1.7147 | Fixtures/1000 sf | 51.0129 | 180.0754 | 180.0754 | 0.0056226 | 0.019848 | 0.019848 | 0 | 0 | 0 | 57.716 | 203.7374 | 203.7374 | 0.0070749 | 0.024974 | 0.024974 | -0.13554 | -0.47845 | -0.47845 | 123 | 4.35 | 4.35 | 4.35 | 1.45 | 0.5 | 42.165 | 23.2971 | 23.2971 | 18.04 | 18.04 | 18.04 | 0 | 0 | 0 | 1 | 1 | 0 | 0 | [7 empty] | Low (2013) | None | None | None
M-058 | Lighting - Compact Fluorescent Fixture (Indoor) | SDGE | COM | Electric | COMLighting - Compact Fluorescent Fixture (Indoor) | Indoor CFL Fixture (Any Shape Lamp) - Average Total Fixture Watts = 36.84, Average Total Fixture CFL Ratio = 0.353 | Indoor Incandescent Fixture (Any Shape Lamp) - Average Lamp Watts = 130.04, Average Total Fixture CFL Ratio = 0.353 | Indoor Incandescent Fixture (Any Shape Lamp) - Average Total Fixture CFL Ratio = 0.353 | Lighting | InGen | Ltg_Wired | CFL_fixt | Indoor | 1 | 0 | 1 | 0.54 | 10 | NA | 1 | NA | Fixtures | MTL | LODGING - MOTEL | Existing | CZ07 | San Diego Area (CZ07) |  |  |  | 1000 sf | 1.0198 | 0.6949 | 1.7147 | Fixtures/1000 sf | 51.0128 | 180.0751 | 180.0751 | 0.0056228 | 0.019848 | 0.019848 | 0 | 0 | 0 | 58.833 | 207.6807 | 207.6807 | 0.0070004 | 0.024711 | 0.024711 | -0.096442 | -0.34044 | -0.34044 | 123 | 4.35 | 4.35 | 4.35 | 1.45 | 0.5 | 42.165 | 23.2971 | 23.2971 | 18.04 | 18.04 | 18.04 | 0 | 0 | 0 | 1 | 1 | 0 | 0 | [7 empty] | Low (2013) | None | None | None
M-058 | Lighting - Compact Fluorescent Fixture (Indoor) | SDGE | COM | Electric | COMLighting - Compact Fluorescent Fixture (Indoor) | Indoor CFL Fixture (Any Shape Lamp) - Average Total Fixture Watts = 36.84, Average Total Fixture CFL Ratio = 0.353 | Indoor Incandescent Fixture (Any Shape Lamp) - Average Lamp Watts = 130.04, Average Total Fixture CFL Ratio = 0.353 | Indoor Incandescent Fixture (Any Shape Lamp) - Average Total Fixture CFL Ratio = 0.353 | Lighting | InGen | Ltg_Wired | CFL_fixt | Indoor | 1 | 0 | 1 | 0.54 | 10 | NA | 1 | NA | Fixtures | MTL | LODGING - MOTEL | New | CZ07 | San Diego Area (CZ07) |  |  |  | 1000 sf | 1.0198 | 0.6949 | 1.7147 | Fixtures/1000 sf | 51.0128 | 180.0752 | 180.0752 | 0.0056227 | 0.019848 | 0.019848 | 0 | 0 | 0 | 58.4607 | 206.3662 | 206.3662 | 0.0071121 | 0.025106 | 0.025106 | -0.12288 | -0.43376 | -0.43376 | 123 | 4.35 | 4.35 | 4.35 | 1.45 | 0.5 | 42.165 | 23.2971 | 23.2971 | 18.04 | 18.04 | 18.04 | 0 | 0 | 0 | 1 | 1 | 0 | 0 | [7 empty] | Low (2013) | None | None | None
M-058 | Lighting - Compact Fluorescent Fixture (Indoor) | SDGE | COM | Electric | COMLighting - Compact Fluorescent Fixture (Indoor) | Indoor CFL Fixture (Any Shape Lamp) - Average Total Fixture Watts = 36.84, Average Total Fixture CFL Ratio = 0.353 | Indoor Incandescent Fixture (Any Shape Lamp) - Average Lamp Watts = 130.04, Average Total Fixture CFL Ratio = 0.353 | Indoor Incandescent Fixture (Any Shape Lamp) - Average Total Fixture CFL Ratio = 0.353 | Lighting | InGen | Ltg_Wired | CFL_fixt | Indoor | 1 | 0 | 1 | 0.54 | 10 | NA | 1 | NA | Fixtures | MTL | LODGING - MOTEL | Existing | CZ08 | El Toro Area (CZ08) |  |  |  | 1000 sf | 1.0198 | 0.6949 | 1.7147 | Fixtures/1000 sf | 51.0128 | 180.0752 | 180.0752 | 0.0056228 | 0.019848 | 0.019848 | 0 | 0 | 0 | 58.4607 | 206.3662 | 206.3662 | 0.0071493 | 0.025237 | 0.025237 | -0.1132 | -0.39959 | -0.39959 | 123 | 4.35 | 4.35 | 4.35 | 1.45 | 0.5 | 42.165 | 23.2971 | 23.2971 | 18.04 | 18.04 | 18.04 | 0 | 0 | 0 | 1 | 1 | 0 | 0 | [7 empty] | Low (2013) | None | None | None
M-058 | Lighting - Compact Fluorescent Fixture (Indoor) | SDGE | COM | Electric | COMLighting - Compact Fluorescent Fixture (Indoor) | Indoor CFL Fixture (Any Shape Lamp) - Average Total Fixture Watts = 36.84, Average Total Fixture CFL Ratio = 0.353 | Indoor Incandescent Fixture (Any Shape Lamp) - Average Lamp Watts = 130.04, Average Total Fixture CFL Ratio = 0.353 | Indoor Incandescent Fixture (Any Shape Lamp) - Average Total Fixture CFL Ratio = 0.353 | Lighting | InGen | Ltg_Wired | CFL_fixt | Indoor | 1 | 0 | 1 | 0.54 | 10 | NA | 1 | NA | Fixtures | MTL | LODGING - MOTEL | New | CZ08 | El Toro Area (CZ08) |  |  |  | 1000 sf | 1.0198 | 0.6949 | 1.7147 | Fixtures/1000 sf | 51.0128 | 180.0752 | 180.0752 | 0.0056228 | 0.019849 | 0.019849 | 0 | 0 | 0 | 58.4607 | 206.3662 | 206.3662 | 0.0073355 | 0.025894 | 0.025894 | -0.14894 | -0.52577 | -0.52577 | 123 | 4.35 | 4.35 | 4.35 | 1.45 | 0.5 | 42.165 | 23.2971 | 23.2971 | 18.04 | 18.04 | 18.04 | 0 | 0 | 0 | 1 | 1 | 0 | 0 | [7 empty] | Low (2013) | None | None | None
M-058 | Lighting - Compact Fluorescent Fixture (Indoor) | SDGE | COM | Electric | COMLighting - Compact Fluorescent Fixture (Indoor) | Indoor CFL Fixture (Any Shape Lamp) - Average Total Fixture Watts = 36.84, Average Total Fixture CFL Ratio = 0.353 | Indoor Incandescent Fixture (Any Shape Lamp) - Average Lamp Watts = 130.04, Average Total Fixture CFL Ratio = 0.353 | Indoor Incandescent Fixture (Any Shape Lamp) - Average Total Fixture CFL Ratio = 0.353 | Lighting | InGen | Ltg_Wired | CFL_fixt | Indoor | 1 | 0 | 1 | 0.54 | 10 | NA | 1 | NA | Fixtures | MTL | LODGING - MOTEL | Existing | CZ10 | San Bernardino Area (CZ10) |  |  |  | 1000 sf | 1.0198 | 0.6949 | 1.7147 | Fixtures/1000 sf | 51.0128 | 180.0753 | 180.0753 | 0.0056228 | 0.019849 | 0.019849 | 0 | 0 | 0 | 58.0883 | 205.0518 | 205.0518 | 0.0073355 | 0.025894 | 0.025894 | -0.13517 | -0.47714 | -0.47714 | 123 | 4.35 | 4.35 | 4.35 | 1.45 | 0.5 | 42.165 | 23.2971 | 23.2971 | 18.04 | 18.04 | 18.04 | 0 | 0 | 0 | 1 | 1 | 0 | 0 | [7 empty] | Low (2013) | None | None | None
M-058 | Lighting - Compact Fluorescent Fixture (Indoor) | SDGE | COM | Electric | COMLighting - Compact Fluorescent Fixture (Indoor) | Indoor CFL Fixture (Any Shape Lamp) - Average Total Fixture Watts = 36.84, Average Total Fixture CFL Ratio = 0.353 | Indoor Incandescent Fixture (Any Shape Lamp) - Average Lamp Watts = 130.04, Average Total Fixture CFL Ratio = 0.353 | Indoor Incandescent Fixture (Any Shape Lamp) - Average Total Fixture CFL Ratio = 0.353 | Lighting | InGen | Ltg_Wired | CFL_fixt | Indoor | 1 | 0 | 1 | 0.54 | 10 | NA | 1 | NA | Fixtures | MTL | LODGING - MOTEL | New | CZ10 | San Bernardino Area (CZ10) |  |  |  | 1000 sf | 1.0198 | 0.6949 | 1.7147 | Fixtures/1000 sf | 51.0129 | 180.0755 | 180.0755 | 0.0056225 | 0.019848 | 0.019848 | 0 | 0 | 0 | 57.3436 | 202.4229 | 202.4229 | 0.0075589 | 0.026683 | 0.026683 | -0.18655 | -0.65853 | -0.65853 | 123 | 4.35 | 4.35 | 4.35 | 1.45 | 0.5 | 42.165 | 23.2971 | 23.2971 | 18.04 | 18.04 | 18.04 | 0 | 0 | 0 | 1 | 1 | 0 | 0 | [7 empty] | Low (2013) | None | None | None
M-058 | Lighting - Compact Fluorescent Fixture (Indoor) | SDGE | COM | Electric | COMLighting - Compact Fluorescent Fixture (Indoor) | Indoor CFL Fixture (Any Shape Lamp) - Average Total Fixture Watts = 36.84, Average Total Fixture CFL Ratio = 0.353 | Indoor Incandescent Fixture (Any Shape Lamp) - Average Lamp Watts = 130.04, Average Total Fixture CFL Ratio = 0.353 | Indoor Incandescent Fixture (Any Shape Lamp) - Average Total Fixture CFL Ratio = 0.353 | Lighting | InGen | Ltg_Wired | CFL_fixt | Indoor | 1 | 0 | 1 | 0.54 | 10 | NA | 1 | NA | Fixtures | MTL | LODGING - MOTEL | New | CZ14 | China Lake Area (CZ14) |  |  |  | 1000 sf | 1.0198 | 0.6949 | 1.7147 | Fixtures/1000 sf | 51.0131 | 180.0762 | 180.0762 | 0.0056229 | 0.019849 | 0.019849 | 0 | 0 | 0 | 55.1094 | 194.5363 | 194.5363 | 0.0075217 | 0.026552 | 0.026552 | -0.24985 | -0.88199 | -0.88199 | 123 | 4.35 | 4.35 | 4.35 | 1.45 | 0.5 | 42.165 | 23.2971 | 23.2971 | 18.04 | 18.04 | 18.04 | 0 | 0 | 0 | 1 | 1 | 0 | 0 | [7 empty] | Low (2013) | None | None | None
M-058 | Lighting - Compact Fluorescent Fixture (Indoor) | SDGE | COM | Electric | COMLighting - Compact Fluorescent Fixture (Indoor) | Indoor CFL Fixture (Any Shape Lamp) - Average Total Fixture Watts = 36.84, Average Total Fixture CFL Ratio = 0.353 | Indoor Incandescent Fixture (Any Shape Lamp) - Average Lamp Watts = 130.04, Average Total Fixture CFL Ratio = 0.353 | Indoor Incandescent Fixture (Any Shape Lamp) - Average Total Fixture CFL Ratio = 0.353 | Lighting | InGen | Ltg_Wired | CFL_fixt | Indoor | 1 | 0 | 1 | 0.54 | 10 | NA | 1 | NA | Fixtures | MTL | LODGING - MOTEL | Existing | CZ14 | China Lake Area (CZ14) |  |  |  | 1000 sf | 1.0198 | 0.6949 | 1.7147 | Fixtures/1000 sf | 51.013 | 180.0759 | 180.0759 | 0.0056228 | 0.019849 | 0.019849 | 0 | 0 | 0 | 56.2265 | 198.4796 | 198.4796 | 0.0073355 | 0.025894 | 0.025894 | -0.19028 | -0.67168 | -0.67168 | 123 | 4.35 | 4.35 | 4.35 | 1.45 | 0.5 | 42.165 | 23.2971 | 23.2971 | 18.04 | 18.04 | 18.04 | 0 | 0 | 0 | 1 | 1 | 0 | 0 | [7 empty] | Low (2013) | None | None | None
M-058 | Lighting - Compact Fluorescent Fixture (Indoor) | SDGE | COM | Electric | COMLighting - Compact Fluorescent Fixture (Indoor) | Indoor CFL Fixture (Any Shape Lamp) - Average Total Fixture Watts = 36.84, Average Total Fixture CFL Ratio = 0.353 | Indoor Incandescent Fixture (Any Shape Lamp) - Average Lamp Watts = 130.04, Average Total Fixture CFL Ratio = 0.353 | Indoor Incandescent Fixture (Any Shape Lamp) - Average Total Fixture CFL Ratio = 0.353 | Lighting | InGen | Ltg_Wired | CFL_fixt | Indoor | 1 | 0 | 1 | 0.54 | 10 | NA | 1 | NA | Fixtures | MTL | LODGING - MOTEL | Existing | CZ15 | Blythe Area (CZ15) |  |  |  | 1000 sf | 1.0198 | 0.6949 | 1.7147 | Fixtures/1000 sf | 51.0126 | 180.0745 | 180.0745 | 0.0056227 | 0.019848 | 0.019848 | 0 | 0 | 0 | 61.4396 | 216.8817 | 216.8817 | 0.0074472 | 0.026289 | 0.026289 | -0.055109 | -0.19454 | -0.19454 | 123 | 4.35 | 4.35 | 4.35 | 1.45 | 0.5 | 42.165 | 23.2971 | 23.2971 | 18.04 | 18.04 | 18.04 | 0 | 0 | 0 | 1 | 1 | 0 | 0 | [7 empty] | Low (2013) | None | None | None
M-058 | Lighting - Compact Fluorescent Fixture (Indoor) | SDGE | COM | Electric | COMLighting - Compact Fluorescent Fixture (Indoor) | Indoor CFL Fixture (Any Shape Lamp) - Average Total Fixture Watts = 36.84, Average Total Fixture CFL Ratio = 0.353 | Indoor Incandescent Fixture (Any Shape Lamp) - Average Lamp Watts = 130.04, Average Total Fixture CFL Ratio = 0.353 | Indoor Incandescent Fixture (Any Shape Lamp) - Average Total Fixture CFL Ratio = 0.353 | Lighting | InGen | Ltg_Wired | CFL_fixt | Indoor | 1 | 0 | 1 | 0.54 | 10 | NA | 1 | NA | Fixtures | MTL | LODGING - MOTEL | New | CZ15 | Blythe Area (CZ15) |  |  |  | 1000 sf | 1.0198 | 0.6949 | 1.7147 | Fixtures/1000 sf | 51.0126 | 180.0745 | 180.0745 | 0.0056225 | 0.019847 | 0.019847 | 0 | 0 | 0 | 61.4396 | 216.8817 | 216.8817 | 0.0077079 | 0.027209 | 0.027209 | -0.085643 | -0.30232 | -0.30232 | 123 | 4.35 | 4.35 | 4.35 | 1.45 | 0.5 | 42.165 | 23.2971 | 23.2971 | 18.04 | 18.04 | 18.04 | 0 | 0 | 0 | 1 | 1 | 0 | 0 | [7 empty] | Low (2013) | None | None | None
M-058 | Lighting - Compact Fluorescent Fixture (Indoor) | PGE | COM | Electric | COMLighting - Compact Fluorescent Fixture (Indoor) | Indoor CFL Fixture (Any Shape Lamp) - Average Total Fixture Watts = 36.84, Average Total Fixture CFL Ratio = 0.353 | Indoor Incandescent Fixture (Any Shape Lamp) - Average Lamp Watts = 130.04, Average Total Fixture CFL Ratio = 0.353 | Indoor Incandescent Fixture (Any Shape Lamp) - Average Total Fixture CFL Ratio = 0.353 | Lighting | InGen | Ltg_Wired | CFL_fixt | Indoor | 1 | 0 | 1 | 0.54 | 10 | NA | 1 | NA | Fixtures | NRS | HEALTH/MEDICAL - NURSING HOME | New | CZ01 | Arcata Area (CZ01) |  |  |  | 1000 sf | 1.0238 | 0.69762 | 1.7214 | Fixtures/1000 sf | 131.0506 | 462.6085 | 462.6085 | 0.020741 | 0.073216 | 0.073216 | 0 | 0 | 0 | 124.443 | 439.2837 | 439.2837 | 0.022649 | 0.079952 | 0.079952 | -2.8853 | -10.1852 | -10.1852 | 123 | 4.35 | 4.35 | 4.35 | 1.45 | 0.5 | 42.165 | 23.2971 | 23.2971 | 18.04 | 18.04 | 18.04 | 0 | 0 | 0 | 1 | 1 | 0 | 0 | [7 empty] | Low (2013) | None | None | None
M-058 | Lighting - Compact Fluorescent Fixture (Indoor) | PGE | COM | Electric | COMLighting - Compact Fluorescent Fixture (Indoor) | Indoor CFL Fixture (Any Shape Lamp) - Average Total Fixture Watts = 36.84, Average Total Fixture CFL Ratio = 0.353 | Indoor Incandescent Fixture (Any Shape Lamp) - Average Lamp Watts = 130.04, Average Total Fixture CFL Ratio = 0.353 | Indoor Incandescent Fixture (Any Shape Lamp) - Average Total Fixture CFL Ratio = 0.353 | Lighting | InGen | Ltg_Wired | CFL_fixt | Indoor | 1 | 0 | 1 | 0.54 | 10 | NA | 1 | NA | Fixtures | NRS | HEALTH/MEDICAL - NURSING HOME | Existing | CZ01 | Arcata Area (CZ01) |  |  |  | 1000 sf | 1.0238 | 0.69762 | 1.7214 | Fixtures/1000 sf | 131.051 | 462.6101 | 462.6101 | 0.02074 | 0.073214 | 0.073214 | 0 | 0 | 0 | 128.848 | 454.8336 | 454.8336 | 0.023677 | 0.083581 | 0.083581 | -2.6504 | -9.3558 | -9.3558 | 123 | 4.35 | 4.35 | 4.35 | 1.45 | 0.5 | 42.165 | 23.2971 | 23.2971 | 18.04 | 18.04 | 18.04 | 0 | 0 | 0 | 1 | 1 | 0 | 0 | [7 empty] | Low (2013) | None | None | None
M-058 | Lighting - Compact Fluorescent Fixture (Indoor) | PGE | COM | Electric | COMLighting - Compact Fluorescent Fixture (Indoor) | Indoor CFL Fixture (Any Shape Lamp) - Average Total Fixture Watts = 36.84, Average Total Fixture CFL Ratio = 0.353 | Indoor Incandescent Fixture (Any Shape Lamp) - Average Lamp Watts = 130.04, Average Total Fixture CFL Ratio = 0.353 | Indoor Incandescent Fixture (Any Shape Lamp) - Average Total Fixture CFL Ratio = 0.353 | Lighting | InGen | Ltg_Wired | CFL_fixt | Indoor | 1 | 0 | 1 | 0.54 | 10 | NA | 1 | NA | Fixtures | NRS | HEALTH/MEDICAL - NURSING HOME | New | CZ02 | Santa Rosa Area (CZ02) |  |  |  | 1000 sf | 1.0238 | 0.69762 | 1.7214 | Fixtures/1000 sf | 131.0507 | 462.6091 | 462.6091 | 0.02074 | 0.073211 | 0.073211 | 0 | 0 | 0 | 131.4177 | 463.9044 | 463.9044 | 0.025916 | 0.091485 | 0.091485 | -2.0337 | -7.1789 | -7.1789 | 123 | 4.35 | 4.35 | 4.35 | 1.45 | 0.5 | 42.165 | 23.2971 | 23.2971 | 18.04 | 18.04 | 18.04 | 0 | 0 | 0 | 1 | 1 | 0 | 0 | [7 empty] | Low (2013) | None | None | None
M-058 | Lighting - Compact Fluorescent Fixture (Indoor) | PGE | COM | Electric | COMLighting - Compact Fluorescent Fixture (Indoor) | Indoor CFL Fixture (Any Shape Lamp) - Average Total Fixture Watts = 36.84, Average Total Fixture CFL Ratio = 0.353 | Indoor Incandescent Fixture (Any Shape Lamp) - Average Lamp Watts = 130.04, Average Total Fixture CFL Ratio = 0.353 | Indoor Incandescent Fixture (Any Shape Lamp) - Average Total Fixture CFL Ratio = 0.353 | Lighting | InGen | Ltg_Wired | CFL_fixt | Indoor | 1 | 0 | 1 | 0.54 | 10 | NA | 1 | NA | Fixtures | NRS | HEALTH/MEDICAL - NURSING HOME | Existing | CZ02 | Santa Rosa Area (CZ02) |  |  |  | 1000 sf | 1.0238 | 0.69762 | 1.7214 | Fixtures/1000 sf | 131.0524 | 462.615 | 462.615 | 0.020741 | 0.073216 | 0.073216 | 0 | 0 | 0 | 135.8227 | 479.4542 | 479.4542 | 0.026063 | 0.092003 | 0.092003 | -1.9162 | -6.7642 | -6.7642 | 123 | 4.35 | 4.35 | 4.35 | 1.45 | 0.5 | 42.165 | 23.2971 | 23.2971 | 18.04 | 18.04 | 18.04 | 0 | 0 | 0 | 1 | 1 | 0 | 0 | [7 empty] | Low (2013) | None | None | None
M-058 | Lighting - Compact Fluorescent Fixture (Indoor) | PGE | COM | Electric | COMLighting - Compact Fluorescent Fixture (Indoor) | Indoor CFL Fixture (Any Shape Lamp) - Average Total Fixture Watts = 36.84, Average Total Fixture CFL Ratio = 0.353 | Indoor Incandescent Fixture (Any Shape Lamp) - Average Lamp Watts = 130.04, Average Total Fixture CFL Ratio = 0.353 | Indoor Incandescent Fixture (Any Shape Lamp) - Average Total Fixture CFL Ratio = 0.353 | Lighting | InGen | Ltg_Wired | CFL_fixt | Indoor | 1 | 0 | 1 | 0.54 | 10 | NA | 1 | NA | Fixtures | NRS | HEALTH/MEDICAL - NURSING HOME | Existing | CZ03 | Oakland Area (CZ03) |  |  |  | 1000 sf | 1.0238 | 0.69762 | 1.7214 | Fixtures/1000 sf | 131.0519 | 462.6131 | 462.6131 | 0.02074 | 0.073214 | 0.073214 | 0 | 0 | 0 | 134.3544 | 474.2709 | 474.2709 | 0.025256 | 0.089153 | 0.089153 | -1.9419 | -6.8549 | -6.8549 | 123 | 4.35 | 4.35 | 4.35 | 1.45 | 0.5 | 42.165 | 23.2971 | 23.2971 | 18.04 | 18.04 | 18.04 | 0 | 0 | 0 | 1 | 1 | 0 | 0 | [7 empty] | Low (2013) | None | None | None
M-058 | Lighting - Compact Fluorescent Fixture (Indoor) | PGE | COM | Electric | COMLighting - Compact Fluorescent Fixture (Indoor) | Indoor CFL Fixture (Any Shape Lamp) - Average Total Fixture Watts = 36.84, Average Total Fixture CFL Ratio = 0.353 | Indoor Incandescent Fixture (Any Shape Lamp) - Average Lamp Watts = 130.04, Average Total Fixture CFL Ratio = 0.353 | Indoor Incandescent Fixture (Any Shape Lamp) - Average Total Fixture CFL Ratio = 0.353 | Lighting | InGen | Ltg_Wired | CFL_fixt | Indoor | 1 | 0 | 1 | 0.54 | 10 | NA | 1 | NA | Fixtures | NRS | HEALTH/MEDICAL - NURSING HOME | New | CZ03 | Oakland Area (CZ03) |  |  |  | 1000 sf | 1.0238 | 0.69762 | 1.7214 | Fixtures/1000 sf | 131.051 | 462.6101 | 462.6101 | 0.020741 | 0.073215 | 0.073215 | 0 | 0 | 0 | 128.848 | 454.8336 | 454.8336 | 0.025476 | 0.08993 | 0.08993 | -2.1254 | -7.5028 | -7.5028 | 123 | 4.35 | 4.35 | 4.35 | 1.45 | 0.5 | 42.165 | 23.2971 | 23.2971 | 18.04 | 18.04 | 18.04 | 0 | 0 | 0 | 1 | 1 | 0 | 0 | [7 empty] | Low (2013) | None | None | None
M-058 | Lighting - Compact Fluorescent Fixture (Indoor) | PGE | COM | Electric | COMLighting - Compact Fluorescent Fixture (Indoor) | Indoor CFL Fixture (Any Shape Lamp) - Average Total Fixture Watts = 36.84, Average Total Fixture CFL Ratio = 0.353 | Indoor Incandescent Fixture (Any Shape Lamp) - Average Lamp Watts = 130.04, Average Total Fixture CFL Ratio = 0.353 | Indoor Incandescent Fixture (Any Shape Lamp) - Average Total Fixture CFL Ratio = 0.353 | Lighting | InGen | Ltg_Wired | CFL_fixt | Indoor | 1 | 0 | 1 | 0.54 | 10 | NA | 1 | NA | Fixtures | NRS | HEALTH/MEDICAL - NURSING HOME | New | CZ04 | Sunnyvale Area (CZ04) |  |  |  | 1000 sf | 1.0238 | 0.69762 | 1.7214 | Fixtures/1000 sf | 131.0519 | 462.6131 | 462.6131 | 0.02074 | 0.073211 | 0.073211 | 0 | 0 | 0 | 134.3544 | 474.2709 | 474.2709 | 0.025916 | 0.091485 | 0.091485 | -1.718 | -6.0644 | -6.0644 | 123 | 4.35 | 4.35 | 4.35 | 1.45 | 0.5 | 42.165 | 23.2971 | 23.2971 | 18.04 | 18.04 | 18.04 | 0 | 0 | 0 | 1 | 1 | 0 | 0 | [7 empty] | Low (2013) | None | None | None
M-058 | Lighting - Compact Fluorescent Fixture (Indoor) | PGE | COM | Electric | COMLighting - Compact Fluorescent Fixture (Indoor) | Indoor CFL Fixture (Any Shape Lamp) - Average Total Fixture Watts = 36.84, Average Total Fixture CFL Ratio = 0.353 | Indoor Incandescent Fixture (Any Shape Lamp) - Average Lamp Watts = 130.04, Average Total Fixture CFL Ratio = 0.353 | Indoor Incandescent Fixture (Any Shape Lamp) - Average Total Fixture CFL Ratio = 0.353 | Lighting | InGen | Ltg_Wired | CFL_fixt | Indoor | 1 | 0 | 1 | 0.54 | 10 | NA | 1 | NA | Fixtures | NRS | HEALTH/MEDICAL - NURSING HOME | Existing | CZ04 | Sunnyvale Area (CZ04) |  |  |  | 1000 sf | 1.0238 | 0.69762 | 1.7214 | Fixtures/1000 sf | 131.0531 | 462.6174 | 462.6174 | 0.020741 | 0.073215 | 0.073215 | 0 | 0 | 0 | 137.6582 | 485.9333 | 485.9333 | 0.025843 | 0.091226 | 0.091226 | -1.6409 | -5.7923 | -5.7923 | 123 | 4.35 | 4.35 | 4.35 | 1.45 | 0.5 | 42.165 | 23.2971 | 23.2971 | 18.04 | 18.04 | 18.04 | 0 | 0 | 0 | 1 | 1 | 0 | 0 | [7 empty] | Low (2013) | None | None | None
M-058 | Lighting - Compact Fluorescent Fixture (Indoor) | PGE | COM | Electric | COMLighting - Compact Fluorescent Fixture (Indoor) | Indoor CFL Fixture (Any Shape Lamp) - Average Total Fixture Watts = 36.84, Average Total Fixture CFL Ratio = 0.353 | Indoor Incandescent Fixture (Any Shape Lamp) - Average Lamp Watts = 130.04, Average Total Fixture CFL Ratio = 0.353 | Indoor Incandescent Fixture (Any Shape Lamp) - Average Total Fixture CFL Ratio = 0.353 | Lighting | InGen | Ltg_Wired | CFL_fixt | Indoor | 1 | 0 | 1 | 0.54 | 10 | NA | 1 | NA | Fixtures | NRS | HEALTH/MEDICAL - NURSING HOME | Existing | CZ13 | Fresno Area (CZ13) |  |  |  | 1000 sf | 1.0238 | 0.69762 | 1.7214 | Fixtures/1000 sf | 131.054 | 462.6206 | 462.6206 | 0.02074 | 0.073213 | 0.073213 | 0 | 0 | 0 | 140.2278 | 495.0041 | 495.0041 | 0.026137 | 0.092263 | 0.092263 | -1.5197 | -5.3647 | -5.3647 | 123 | 4.35 | 4.35 | 4.35 | 1.45 | 0.5 | 42.165 | 23.2971 | 23.2971 | 18.04 | 18.04 | 18.04 | 0 | 0 | 0 | 1 | 1 | 0 | 0 | [7 empty] | Low (2013) | None | None | None
M-058 | Lighting - Compact Fluorescent Fixture (Indoor) | PGE | COM | Electric | COMLighting - Compact Fluorescent Fixture (Indoor) | Indoor CFL Fixture (Any Shape Lamp) - Average Total Fixture Watts = 36.84, Average Total Fixture CFL Ratio = 0.353 | Indoor Incandescent Fixture (Any Shape Lamp) - Average Lamp Watts = 130.04, Average Total Fixture CFL Ratio = 0.353 | Indoor Incandescent Fixture (Any Shape Lamp) - Average Total Fixture CFL Ratio = 0.353 | Lighting | InGen | Ltg_Wired | CFL_fixt | Indoor | 1 | 0 | 1 | 0.54 | 10 | NA | 1 | NA | Fixtures | NRS | HEALTH/MEDICAL - NURSING HOME | New | CZ13 | Fresno Area (CZ13) |  |  |  | 1000 sf | 1.0238 | 0.69762 | 1.7214 | Fixtures/1000 sf | 131.0532 | 462.6179 | 462.6179 | 0.02074 | 0.073211 | 0.073211 | 0 | 0 | 0 | 138.0253 | 487.2292 | 487.2292 | 0.026284 | 0.092781 | 0.092781 | -1.5601 | -5.5072 | -5.5072 | 123 | 4.35 | 4.35 | 4.35 | 1.45 | 0.5 | 42.165 | 23.2971 | 23.2971 | 18.04 | 18.04 | 18.04 | 0 | 0 | 0 | 1 | 1 | 0 | 0 | [7 empty] | Low (2013) | None | None | None
M-058 | Lighting - Compact Fluorescent Fixture (Indoor) | PGE | COM | Electric | COMLighting - Compact Fluorescent Fixture (Indoor) | Indoor CFL Fixture (Any Shape Lamp) - Average Total Fixture Watts = 36.84, Average Total Fixture CFL Ratio = 0.353 | Indoor Incandescent Fixture (Any Shape Lamp) - Average Lamp Watts = 130.04, Average Total Fixture CFL Ratio = 0.353 | Indoor Incandescent Fixture (Any Shape Lamp) - Average Total Fixture CFL Ratio = 0.353 | Lighting | InGen | Ltg_Wired | CFL_fixt | Indoor | 1 | 0 | 1 | 0.54 | 10 | NA | 1 | NA | Fixtures | NRS | HEALTH/MEDICAL - NURSING HOME | New | CZ16 | Mount Shasta Area (CZ16) |  |  |  | 1000 sf | 1.0238 | 0.69762 | 1.7214 | Fixtures/1000 sf | 131.0512 | 462.6106 | 462.6106 | 0.02074 | 0.073213 | 0.073213 | 0 | 0 | 0 | 129.2151 | 456.1294 | 456.1294 | 0.025146 | 0.088764 | 0.088764 | -2.4265 | -8.5654 | -8.5654 | 123 | 4.35 | 4.35 | 4.35 | 1.45 | 0.5 | 42.165 | 23.2971 | 23.2971 | 18.04 | 18.04 | 18.04 | 0 | 0 | 0 | 1 | 1 | 0 | 0 | [7 empty] | Low (2013) | None | None | None
M-058 | Lighting - Compact Fluorescent Fixture (Indoor) | PGE | COM | Electric | COMLighting - Compact Fluorescent Fixture (Indoor) | Indoor CFL Fixture (Any Shape Lamp) - Average Total Fixture Watts = 36.84, Average Total Fixture CFL Ratio = 0.353 | Indoor Incandescent Fixture (Any Shape Lamp) - Average Lamp Watts = 130.04, Average Total Fixture CFL Ratio = 0.353 | Indoor Incandescent Fixture (Any Shape Lamp) - Average Total Fixture CFL Ratio = 0.353 | Lighting | InGen | Ltg_Wired | CFL_fixt | Indoor | 1 | 0 | 1 | 0.54 | 10 | NA | 1 | NA | Fixtures | NRS | HEALTH/MEDICAL - NURSING HOME | Existing | CZ16 | Mount Shasta Area (CZ16) |  |  |  | 1000 sf | 1.0238 | 0.69762 | 1.7214 | Fixtures/1000 sf | 131.0509 | 462.6096 | 462.6096 | 0.020741 | 0.073215 | 0.073215 | 0 | 0 | 0 | 131.7848 | 465.2002 | 465.2002 | 0.025109 | 0.088634 | 0.088634 | -2.309 | -8.1507 | -8.1507 | 123 | 4.35 | 4.35 | 4.35 | 1.45 | 0.5 | 42.165 | 23.2971 | 23.2971 | 18.04 | 18.04 | 18.04 | 0 | 0 | 0 | 1 | 1 | 0 | 0 | [7 empty] | Low (2013) | None | None | None
M-058 | Lighting - Compact Fluorescent Fixture (Indoor) | SCE | COM | Electric | COMLighting - Compact Fluorescent Fixture (Indoor) | Indoor CFL Fixture (Any Shape Lamp) - Average Total Fixture Watts = 36.84, Average Total Fixture CFL Ratio = 0.353 | Indoor Incandescent Fixture (Any Shape Lamp) - Average Lamp Watts = 130.04, Average Total Fixture CFL Ratio = 0.353 | Indoor Incandescent Fixture (Any Shape Lamp) - Average Total Fixture CFL Ratio = 0.353 | Lighting | InGen | Ltg_Wired | CFL_fixt | Indoor | 1 | 0 | 1 | 0.54 | 10 | NA | 1 | NA | Fixtures | NRS | HEALTH/MEDICAL - NURSING HOME | Existing | CZ05 | Santa Maria Area (CZ05) |  |  |  | 1000 sf | 0.72862 | 0.4965 | 1.2251 | Fixtures/1000 sf | 131.0329 | 462.5463 | 462.5463 | 0.020738 | 0.073205 | 0.073205 | 0 | 0 | 0 | 133.9681 | 472.9073 | 472.9073 | 0.025582 | 0.090306 | 0.090306 | -1.9159 | -6.7632 | -6.7632 | 123 | 4.35 | 4.35 | 4.35 | 1.45 | 0.5 | 42.165 | 23.2971 | 23.2971 | 18.04 | 18.04 | 18.04 | 0 | 0 | 0 | 1 | 1 | 0 | 0 | [7 empty] | Low (2013) | None | None | None
M-058 | Lighting - Compact Fluorescent Fixture (Indoor) | SCE | COM | Electric | COMLighting - Compact Fluorescent Fixture (Indoor) | Indoor CFL Fixture (Any Shape Lamp) - Average Total Fixture Watts = 36.84, Average Total Fixture CFL Ratio = 0.353 | Indoor Incandescent Fixture (Any Shape Lamp) - Average Lamp Watts = 130.04, Average Total Fixture CFL Ratio = 0.353 | Indoor Incandescent Fixture (Any Shape Lamp) - Average Total Fixture CFL Ratio = 0.353 | Lighting | InGen | Ltg_Wired | CFL_fixt | Indoor | 1 | 0 | 1 | 0.54 | 10 | NA | 1 | NA | Fixtures | NRS | HEALTH/MEDICAL - NURSING HOME | New | CZ05 | Santa Maria Area (CZ05) |  |  |  | 1000 sf | 0.72862 | 0.4965 | 1.2251 | Fixtures/1000 sf | 131.0321 | 462.5433 | 462.5433 | 0.020738 | 0.073203 | 0.073203 | 0 | 0 | 0 | 128.4625 | 453.4728 | 453.4728 | 0.025252 | 0.08914 | 0.08914 | -2.1361 | -7.5406 | -7.5406 | 123 | 4.35 | 4.35 | 4.35 | 1.45 | 0.5 | 42.165 | 23.2971 | 23.2971 | 18.04 | 18.04 | 18.04 | 0 | 0 | 0 | 1 | 1 | 0 | 0 | [7 empty] | Low (2013) | None | None | None
M-058 | Lighting - Compact Fluorescent Fixture (Indoor) | SCE | COM | Electric | COMLighting - Compact Fluorescent Fixture (Indoor) | Indoor CFL Fixture (Any Shape Lamp) - Average Total Fixture Watts = 36.84, Average Total Fixture CFL Ratio = 0.353 | Indoor Incandescent Fixture (Any Shape Lamp) - Average Lamp Watts = 130.04, Average Total Fixture CFL Ratio = 0.353 | Indoor Incandescent Fixture (Any Shape Lamp) - Average Total Fixture CFL Ratio = 0.353 | Lighting | InGen | Ltg_Wired | CFL_fixt | Indoor | 1 | 0 | 1 | 0.54 | 10 | NA | 1 | NA | Fixtures | NRS | HEALTH/MEDICAL - NURSING HOME | Existing | CZ06 | Los Angeles Area (CZ06) |  |  |  | 1000 sf | 0.72862 | 0.4965 | 1.2251 | Fixtures/1000 sf | 131.0361 | 462.5575 | 462.5575 | 0.020738 | 0.073205 | 0.073205 | 0 | 0 | 0 | 142.7769 | 504.0026 | 504.0026 | 0.026794 | 0.094581 | 0.094581 | -1.2663 | -4.4699 | -4.4699 | 123 | 4.35 | 4.35 | 4.35 | 1.45 | 0.5 | 42.165 | 23.2971 | 23.2971 | 18.04 | 18.04 | 18.04 | 0 | 0 | 0 | 1 | 1 | 0 | 0 | [7 empty] | Low (2013) | None | None | None
M-058 | Lighting - Compact Fluorescent Fixture (Indoor) | SCE | COM | Electric | COMLighting - Compact Fluorescent Fixture (Indoor) | Indoor CFL Fixture (Any Shape Lamp) - Average Total Fixture Watts = 36.84, Average Total Fixture CFL Ratio = 0.353 | Indoor Incandescent Fixture (Any Shape Lamp) - Average Lamp Watts = 130.04, Average Total Fixture CFL Ratio = 0.353 | Indoor Incandescent Fixture (Any Shape Lamp) - Average Total Fixture CFL Ratio = 0.353 | Lighting | InGen | Ltg_Wired | CFL_fixt | Indoor | 1 | 0 | 1 | 0.54 | 10 | NA | 1 | NA | Fixtures | NRS | HEALTH/MEDICAL - NURSING HOME | New | CZ06 | Los Angeles Area (CZ06) |  |  |  | 1000 sf | 0.72862 | 0.4965 | 1.2251 | Fixtures/1000 sf | 131.0339 | 462.5497 | 462.5497 | 0.020737 | 0.073202 | 0.073202 | 0 | 0 | 0 | 136.5373 | 481.9768 | 481.9768 | 0.02639 | 0.093156 | 0.093156 | -1.3103 | -4.6254 | -4.6254 | 123 | 4.35 | 4.35 | 4.35 | 1.45 | 0.5 | 42.165 | 23.2971 | 23.2971 | 18.04 | 18.04 | 18.04 | 0 | 0 | 0 | 1 | 1 | 0 | 0 | [7 empty] | Low (2013) | None | None | None
M-058 | Lighting - Compact Fluorescent Fixture (Indoor) | SCE | COM | Electric | COMLighting - Compact Fluorescent Fixture (Indoor) | Indoor CFL Fixture (Any Shape Lamp) - Average Total Fixture Watts = 36.84, Average Total Fixture CFL Ratio = 0.353 | Indoor Incandescent Fixture (Any Shape Lamp) - Average Lamp Watts = 130.04, Average Total Fixture CFL Ratio = 0.353 | Indoor Incandescent Fixture (Any Shape Lamp) - Average Total Fixture CFL Ratio = 0.353 | Lighting | InGen | Ltg_Wired | CFL_fixt | Indoor | 1 | 0 | 1 | 0.54 | 10 | NA | 1 | NA | Fixtures | NRS | HEALTH/MEDICAL - NURSING HOME | New | CZ08 | El Toro Area (CZ08) |  |  |  | 1000 sf | 0.72862 | 0.4965 | 1.2251 | Fixtures/1000 sf | 131.0347 | 462.5525 | 462.5525 | 0.020737 | 0.073202 | 0.073202 | 0 | 0 | 0 | 138.7395 | 489.7506 | 489.7506 | 0.0265 | 0.093545 | 0.093545 | -1.2516 | -4.4181 | -4.4181 | 123 | 4.35 | 4.35 | 4.35 | 1.45 | 0.5 | 42.165 | 23.2971 | 23.2971 | 18.04 | 18.04 | 18.04 | 0 | 0 | 0 | 1 | 1 | 0 | 0 | [7 empty] | Low (2013) | None | None | None
M-058 | Lighting - Compact Fluorescent Fixture (Indoor) | SCE | COM | Electric | COMLighting - Compact Fluorescent Fixture (Indoor) | Indoor CFL Fixture (Any Shape Lamp) - Average Total Fixture Watts = 36.84, Average Total Fixture CFL Ratio = 0.353 | Indoor Incandescent Fixture (Any Shape Lamp) - Average Lamp Watts = 130.04, Average Total Fixture CFL Ratio = 0.353 | Indoor Incandescent Fixture (Any Shape Lamp) - Average Total Fixture CFL Ratio = 0.353 | Lighting | InGen | Ltg_Wired | CFL_fixt | Indoor | 1 | 0 | 1 | 0.54 | 10 | NA | 1 | NA | Fixtures | NRS | HEALTH/MEDICAL - NURSING HOME | Existing | CZ08 | El Toro Area (CZ08) |  |  |  | 1000 sf | 0.72862 | 0.4965 | 1.2251 | Fixtures/1000 sf | 131.0366 | 462.5592 | 462.5592 | 0.020738 | 0.073206 | 0.073206 | 0 | 0 | 0 | 144.2451 | 509.1852 | 509.1852 | 0.026904 | 0.09497 | 0.09497 | -1.2222 | -4.3145 | -4.3145 | 123 | 4.35 | 4.35 | 4.35 | 1.45 | 0.5 | 42.165 | 23.2971 | 23.2971 | 18.04 | 18.04 | 18.04 | 0 | 0 | 0 | 1 | 1 | 0 | 0 | [7 empty] | Low (2013) | None | None | None
M-058 | Lighting - Compact Fluorescent Fixture (Indoor) | SCE | COM | Electric | COMLighting - Compact Fluorescent Fixture (Indoor) | Indoor CFL Fixture (Any Shape Lamp) - Average Total Fixture Watts = 36.84, Average Total Fixture CFL Ratio = 0.353 | Indoor Incandescent Fixture (Any Shape Lamp) - Average Lamp Watts = 130.04, Average Total Fixture CFL Ratio = 0.353 | Indoor Incandescent Fixture (Any Shape Lamp) - Average Total Fixture CFL Ratio = 0.353 | Lighting | InGen | Ltg_Wired | CFL_fixt | Indoor | 1 | 0 | 1 | 0.54 | 10 | NA | 1 | NA | Fixtures | NRS | HEALTH/MEDICAL - NURSING HOME | Existing | CZ09 | Pasadena Area (CZ09) |  |  |  | 1000 sf | 0.72862 | 0.4965 | 1.2251 | Fixtures/1000 sf | 131.0367 | 462.5596 | 462.5596 | 0.020737 | 0.073203 | 0.073203 | 0 | 0 | 0 | 144.6121 | 510.4808 | 510.4808 | 0.027711 | 0.097821 | 0.097821 | -1.2479 | -4.4052 | -4.4052 | 123 | 4.35 | 4.35 | 4.35 | 1.45 | 0.5 | 42.165 | 23.2971 | 23.2971 | 18.04 | 18.04 | 18.04 | 0 | 0 | 0 | 1 | 1 | 0 | 0 | [7 empty] | Low (2013) | None | None | None
M-058 | Lighting - Compact Fluorescent Fixture (Indoor) | SCE | COM | Electric | COMLighting - Compact Fluorescent Fixture (Indoor) | Indoor CFL Fixture (Any Shape Lamp) - Average Total Fixture Watts = 36.84, Average Total Fixture CFL Ratio = 0.353 | Indoor Incandescent Fixture (Any Shape Lamp) - Average Lamp Watts = 130.04, Average Total Fixture CFL Ratio = 0.353 | Indoor Incandescent Fixture (Any Shape Lamp) - Average Total Fixture CFL Ratio = 0.353 | Lighting | InGen | Ltg_Wired | CFL_fixt | Indoor | 1 | 0 | 1 | 0.54 | 10 | NA | 1 | NA | Fixtures | NRS | HEALTH/MEDICAL - NURSING HOME | New | CZ09 | Pasadena Area (CZ09) |  |  |  | 1000 sf | 0.72862 | 0.4965 | 1.2251 | Fixtures/1000 sf | 131.035 | 462.5534 | 462.5534 | 0.020737 | 0.073203 | 0.073203 | 0 | 0 | 0 | 139.4736 | 492.3419 | 492.3419 | 0.027454 | 0.096914 | 0.096914 | -1.2626 | -4.457 | -4.457 | 123 | 4.35 | 4.35 | 4.35 | 1.45 | 0.5 | 42.165 | 23.2971 | 23.2971 | 18.04 | 18.04 | 18.04 | 0 | 0 | 0 | 1 | 1 | 0 | 0 | [7 empty] | Low (2013) | None | None | None
M-058 | Lighting - Compact Fluorescent Fixture (Indoor) | SCE | COM | Electric | COMLighting - Compact Fluorescent Fixture (Indoor) | Indoor CFL Fixture (Any Shape Lamp) - Average Total Fixture Watts = 36.84, Average Total Fixture CFL Ratio = 0.353 | Indoor Incandescent Fixture (Any Shape Lamp) - Average Lamp Watts = 130.04, Average Total Fixture CFL Ratio = 0.353 | Indoor Incandescent Fixture (Any Shape Lamp) - Average Total Fixture CFL Ratio = 0.353 | Lighting | InGen | Ltg_Wired | CFL_fixt | Indoor | 1 | 0 | 1 | 0.54 | 10 | NA | 1 | NA | Fixtures | NRS | HEALTH/MEDICAL - NURSING HOME | Existing | CZ10 | San Bernardino Area (CZ10) |  |  |  | 1000 sf | 0.72862 | 0.4965 | 1.2251 | Fixtures/1000 sf | 131.0602 | 462.6424 | 462.6424 | 0.020738 | 0.073204 | 0.073204 | 0 | 0 | 0 | 142.7769 | 504.0026 | 504.0026 | 0.027675 | 0.097691 | 0.097691 | -1.2479 | -4.4052 | -4.4052 | 123 | 4.35 | 4.35 | 4.35 | 1.45 | 0.5 | 42.165 | 23.2971 | 23.2971 | 18.04 | 18.04 | 18.04 | 0 | 0 | 0 | 1 | 1 | 0 | 0 | [7 empty] | Low (2013) | None | None | None
M-058 | Lighting - Compact Fluorescent Fixture (Indoor) | SCE | COM | Electric | COMLighting - Compact Fluorescent Fixture (Indoor) | Indoor CFL Fixture (Any Shape Lamp) - Average Total Fixture Watts = 36.84, Average Total Fixture CFL Ratio = 0.353 | Indoor Incandescent Fixture (Any Shape Lamp) - Average Lamp Watts = 130.04, Average Total Fixture CFL Ratio = 0.353 | Indoor Incandescent Fixture (Any Shape Lamp) - Average Total Fixture CFL Ratio = 0.353 | Lighting | InGen | Ltg_Wired | CFL_fixt | Indoor | 1 | 0 | 1 | 0.54 | 10 | NA | 1 | NA | Fixtures | NRS | HEALTH/MEDICAL - NURSING HOME | New | CZ14 | China Lake Area (CZ14) |  |  |  | 1000 sf | 0.72862 | 0.4965 | 1.2251 | Fixtures/1000 sf | 131.0348 | 462.553 | 462.553 | 0.020738 | 0.073204 | 0.073204 | 0 | 0 | 0 | 139.1066 | 491.0462 | 491.0462 | 0.02683 | 0.094711 | 0.094711 | -1.5856 | -5.5971 | -5.5971 | 123 | 4.35 | 4.35 | 4.35 | 1.45 | 0.5 | 42.165 | 23.2971 | 23.2971 | 18.04 | 18.04 | 18.04 | 0 | 0 | 0 | 1 | 1 | 0 | 0 | [7 empty] | Low (2013) | None | None | None
M-058 | Lighting - Compact Fluorescent Fixture (Indoor) | SCE | COM | Electric | COMLighting - Compact Fluorescent Fixture (Indoor) | Indoor CFL Fixture (Any Shape Lamp) - Average Total Fixture Watts = 36.84, Average Total Fixture CFL Ratio = 0.353 | Indoor Incandescent Fixture (Any Shape Lamp) - Average Lamp Watts = 130.04, Average Total Fixture CFL Ratio = 0.353 | Indoor Incandescent Fixture (Any Shape Lamp) - Average Total Fixture CFL Ratio = 0.353 | Lighting | InGen | Ltg_Wired | CFL_fixt | Indoor | 1 | 0 | 1 | 0.54 | 10 | NA | 1 | NA | Fixtures | NRS | HEALTH/MEDICAL - NURSING HOME | New | CZ15 | Blythe Area (CZ15) |  |  |  | 1000 sf | 0.72862 | 0.4965 | 1.2251 | Fixtures/1000 sf | 131.0273 | 462.5264 | 462.5264 | 0.020738 | 0.073204 | 0.073204 | 0 | 0 | 0 | 150.8517 | 532.5066 | 532.5066 | 0.027564 | 0.097302 | 0.097302 | -0.61662 | -2.1767 | -2.1767 | 123 | 4.35 | 4.35 | 4.35 | 1.45 | 0.5 | 42.165 | 23.2971 | 23.2971 | 18.04 | 18.04 | 18.04 | 0 | 0 | 0 | 1 | 1 | 0 | 0 | [7 empty] | Low (2013) | None | None | None
M-058 | Lighting - Compact Fluorescent Fixture (Indoor) | SCE | COM | Electric | COMLighting - Compact Fluorescent Fixture (Indoor) | Indoor CFL Fixture (Any Shape Lamp) - Average Total Fixture Watts = 36.84, Average Total Fixture CFL Ratio = 0.353 | Indoor Incandescent Fixture (Any Shape Lamp) - Average Lamp Watts = 130.04, Average Total Fixture CFL Ratio = 0.353 | Indoor Incandescent Fixture (Any Shape Lamp) - Average Total Fixture CFL Ratio = 0.353 | Lighting | InGen | Ltg_Wired | CFL_fixt | Indoor | 1 | 0 | 1 | 0.54 | 10 | NA | 1 | NA | Fixtures | NRS | HEALTH/MEDICAL - NURSING HOME | Existing | CZ15 | Blythe Area (CZ15) |  |  |  | 1000 sf | 0.72862 | 0.4965 | 1.2251 | Fixtures/1000 sf | 131.0279 | 462.5283 | 462.5283 | 0.020738 | 0.073205 | 0.073205 | 0 | 0 | 0 | 152.3199 | 537.6892 | 537.6892 | 0.027895 | 0.098468 | 0.098468 | -0.74875 | -2.6431 | -2.6431 | 123 | 4.35 | 4.35 | 4.35 | 1.45 | 0.5 | 42.165 | 23.2971 | 23.2971 | 18.04 | 18.04 | 18.04 | 0 | 0 | 0 | 1 | 1 | 0 | 0 | [7 empty] | Low (2013) | None | None | None
M-058 | Lighting - Compact Fluorescent Fixture (Indoor) | SCE | COM | Electric | COMLighting - Compact Fluorescent Fixture (Indoor) | Indoor CFL Fixture (Any Shape Lamp) - Average Total Fixture Watts = 36.84, Average Total Fixture CFL Ratio = 0.353 | Indoor Incandescent Fixture (Any Shape Lamp) - Average Lamp Watts = 130.04, Average Total Fixture CFL Ratio = 0.353 | Indoor Incandescent Fixture (Any Shape Lamp) - Average Total Fixture CFL Ratio = 0.353 | Lighting | InGen | Ltg_Wired | CFL_fixt | Indoor | 1 | 0 | 1 | 0.54 | 10 | NA | 1 | NA | Fixtures | NRS | HEALTH/MEDICAL - NURSING HOME | Existing | CZ16 | Mount Shasta Area (CZ16) |  |  |  | 1000 sf | 0.72862 | 0.4965 | 1.2251 | Fixtures/1000 sf | 131.0316 | 462.5417 | 462.5417 | 0.020738 | 0.073206 | 0.073206 | 0 | 0 | 0 | 130.6648 | 461.2466 | 461.2466 | 0.02617 | 0.092379 | 0.092379 | -2.1765 | -7.6831 | -7.6831 | 123 | 4.35 | 4.35 | 4.35 | 1.45 | 0.5 | 42.165 | 23.2971 | 23.2971 | 18.04 | 18.04 | 18.04 | 0 | 0 | 0 | 1 | 1 | 0 | 0 | [7 empty] | Low (2013) | None | None | None
M-058 | Lighting - Compact Fluorescent Fixture (Indoor) | SCE | COM | Electric | COMLighting - Compact Fluorescent Fixture (Indoor) | Indoor CFL Fixture (Any Shape Lamp) - Average Total Fixture Watts = 36.84, Average Total Fixture CFL Ratio = 0.353 | Indoor Incandescent Fixture (Any Shape Lamp) - Average Lamp Watts = 130.04, Average Total Fixture CFL Ratio = 0.353 | Indoor Incandescent Fixture (Any Shape Lamp) - Average Total Fixture CFL Ratio = 0.353 | Lighting | InGen | Ltg_Wired | CFL_fixt | Indoor | 1 | 0 | 1 | 0.54 | 10 | NA | 1 | NA | Fixtures | NRS | HEALTH/MEDICAL - NURSING HOME | New | CZ16 | Mount Shasta Area (CZ16) |  |  |  | 1000 sf | 0.72862 | 0.4965 | 1.2251 | Fixtures/1000 sf | 131.0322 | 462.5438 | 462.5438 | 0.020737 | 0.073201 | 0.073201 | 0 | 0 | 0 | 128.8296 | 454.7684 | 454.7684 | 0.025913 | 0.091472 | 0.091472 | -2.36 | -8.3309 | -8.3309 | 123 | 4.35 | 4.35 | 4.35 | 1.45 | 0.5 | 42.165 | 23.2971 | 23.2971 | 18.04 | 18.04 | 18.04 | 0 | 0 | 0 | 1 | 1 | 0 | 0 | [7 empty] | Low (2013) | None | None | None
M-058 | Lighting - Compact Fluorescent Fixture (Indoor) | SDGE | COM | Electric | COMLighting - Compact Fluorescent Fixture (Indoor) | Indoor CFL Fixture (Any Shape Lamp) - Average Total Fixture Watts = 36.84, Average Total Fixture CFL Ratio = 0.353 | Indoor Incandescent Fixture (Any Shape Lamp) - Average Lamp Watts = 130.04, Average Total Fixture CFL Ratio = 0.353 | Indoor Incandescent Fixture (Any Shape Lamp) - Average Total Fixture CFL Ratio = 0.353 | Lighting | InGen | Ltg_Wired | CFL_fixt | Indoor | 1 | 0 | 1 | 0.54 | 10 | NA | 1 | NA | Fixtures | NRS | HEALTH/MEDICAL - NURSING HOME | New | CZ06 | Los Angeles Area (CZ06) |  |  |  | 1000 sf | 1.0198 | 0.6949 | 1.7147 | Fixtures/1000 sf | 132.935 | 469.2607 | 469.2607 | 0.021038 | 0.074265 | 0.074265 | 0 | 0 | 0 | 138.5183 | 488.9697 | 488.9697 | 0.026736 | 0.094376 | 0.094376 | -1.3442 | -4.7451 | -4.7451 | 123 | 4.35 | 4.35 | 4.35 | 1.45 | 0.5 | 42.165 | 23.2971 | 23.2971 | 18.04 | 18.04 | 18.04 | 0 | 0 | 0 | 1 | 1 | 0 | 0 | [7 empty] | Low (2013) | None | None | None
M-058 | Lighting - Compact Fluorescent Fixture (Indoor) | SDGE | COM | Electric | COMLighting - Compact Fluorescent Fixture (Indoor) | Indoor CFL Fixture (Any Shape Lamp) - Average Total Fixture Watts = 36.84, Average Total Fixture CFL Ratio = 0.353 | Indoor Incandescent Fixture (Any Shape Lamp) - Average Lamp Watts = 130.04, Average Total Fixture CFL Ratio = 0.353 | Indoor Incandescent Fixture (Any Shape Lamp) - Average Total Fixture CFL Ratio = 0.353 | Lighting | InGen | Ltg_Wired | CFL_fixt | Indoor | 1 | 0 | 1 | 0.54 | 10 | NA | 1 | NA | Fixtures | NRS | HEALTH/MEDICAL - NURSING HOME | Existing | CZ06 | Los Angeles Area (CZ06) |  |  |  | 1000 sf | 1.0198 | 0.6949 | 1.7147 | Fixtures/1000 sf | 132.9368 | 469.2668 | 469.2668 | 0.021038 | 0.074264 | 0.074264 | 0 | 0 | 0 | 143.359 | 506.0573 | 506.0573 | 0.027145 | 0.095822 | 0.095822 | -1.2623 | -4.4559 | -4.4559 | 123 | 4.35 | 4.35 | 4.35 | 1.45 | 0.5 | 42.165 | 23.2971 | 23.2971 | 18.04 | 18.04 | 18.04 | 0 | 0 | 0 | 1 | 1 | 0 | 0 | [7 empty] | Low (2013) | None | None | None
M-058 | Lighting - Compact Fluorescent Fixture (Indoor) | SDGE | COM | Electric | COMLighting - Compact Fluorescent Fixture (Indoor) | Indoor CFL Fixture (Any Shape Lamp) - Average Total Fixture Watts = 36.84, Average Total Fixture CFL Ratio = 0.353 | Indoor Incandescent Fixture (Any Shape Lamp) - Average Lamp Watts = 130.04, Average Total Fixture CFL Ratio = 0.353 | Indoor Incandescent Fixture (Any Shape Lamp) - Average Total Fixture CFL Ratio = 0.353 | Lighting | InGen | Ltg_Wired | CFL_fixt | Indoor | 1 | 0 | 1 | 0.54 | 10 | NA | 1 | NA | Fixtures | NRS | HEALTH/MEDICAL - NURSING HOME | Existing | CZ07 | San Diego Area (CZ07) |  |  |  | 1000 sf | 1.0198 | 0.6949 | 1.7147 | Fixtures/1000 sf | 132.9368 | 469.2668 | 469.2668 | 0.021038 | 0.074263 | 0.074263 | 0 | 0 | 0 | 143.359 | 506.0573 | 506.0573 | 0.026661 | 0.094114 | 0.094114 | -1.1171 | -3.9433 | -3.9433 | 123 | 4.35 | 4.35 | 4.35 | 1.45 | 0.5 | 42.165 | 23.2971 | 23.2971 | 18.04 | 18.04 | 18.04 | 0 | 0 | 0 | 1 | 1 | 0 | 0 | [7 empty] | Low (2013) | None | None | None
M-058 | Lighting - Compact Fluorescent Fixture (Indoor) | SDGE | COM | Electric | COMLighting - Compact Fluorescent Fixture (Indoor) | Indoor CFL Fixture (Any Shape Lamp) - Average Total Fixture Watts = 36.84, Average Total Fixture CFL Ratio = 0.353 | Indoor Incandescent Fixture (Any Shape Lamp) - Average Lamp Watts = 130.04, Average Total Fixture CFL Ratio = 0.353 | Indoor Incandescent Fixture (Any Shape Lamp) - Average Total Fixture CFL Ratio = 0.353 | Lighting | InGen | Ltg_Wired | CFL_fixt | Indoor | 1 | 0 | 1 | 0.54 | 10 | NA | 1 | NA | Fixtures | NRS | HEALTH/MEDICAL - NURSING HOME | New | CZ07 | San Diego Area (CZ07) |  |  |  | 1000 sf | 1.0198 | 0.6949 | 1.7147 | Fixtures/1000 sf | 132.9346 | 469.2592 | 469.2592 | 0.021038 | 0.074265 | 0.074265 | 0 | 0 | 0 | 137.4012 | 485.0263 | 485.0263 | 0.026736 | 0.094376 | 0.094376 | -1.2549 | -4.4296 | -4.4296 | 123 | 4.35 | 4.35 | 4.35 | 1.45 | 0.5 | 42.165 | 23.2971 | 23.2971 | 18.04 | 18.04 | 18.04 | 0 | 0 | 0 | 1 | 1 | 0 | 0 | [7 empty] | Low (2013) | None | None | None
M-058 | Lighting - Compact Fluorescent Fixture (Indoor) | SDGE | COM | Electric | COMLighting - Compact Fluorescent Fixture (Indoor) | Indoor CFL Fixture (Any Shape Lamp) - Average Total Fixture Watts = 36.84, Average Total Fixture CFL Ratio = 0.353 | Indoor Incandescent Fixture (Any Shape Lamp) - Average Lamp Watts = 130.04, Average Total Fixture CFL Ratio = 0.353 | Indoor Incandescent Fixture (Any Shape Lamp) - Average Total Fixture CFL Ratio = 0.353 | Lighting | InGen | Ltg_Wired | CFL_fixt | Indoor | 1 | 0 | 1 | 0.54 | 10 | NA | 1 | NA | Fixtures | NRS | HEALTH/MEDICAL - NURSING HOME | Existing | CZ08 | El Toro Area (CZ08) |  |  |  | 1000 sf | 1.0198 | 0.6949 | 1.7147 | Fixtures/1000 sf | 132.9373 | 469.2686 | 469.2686 | 0.021038 | 0.074264 | 0.074264 | 0 | 0 | 0 | 144.8485 | 511.315 | 511.315 | 0.027257 | 0.096217 | 0.096217 | -1.2139 | -4.2851 | -4.2851 | 123 | 4.35 | 4.35 | 4.35 | 1.45 | 0.5 | 42.165 | 23.2971 | 23.2971 | 18.04 | 18.04 | 18.04 | 0 | 0 | 0 | 1 | 1 | 0 | 0 | [7 empty] | Low (2013) | None | None | None
M-058 | Lighting - Compact Fluorescent Fixture (Indoor) | SDGE | COM | Electric | COMLighting - Compact Fluorescent Fixture (Indoor) | Indoor CFL Fixture (Any Shape Lamp) - Average Total Fixture Watts = 36.84, Average Total Fixture CFL Ratio = 0.353 | Indoor Incandescent Fixture (Any Shape Lamp) - Average Lamp Watts = 130.04, Average Total Fixture CFL Ratio = 0.353 | Indoor Incandescent Fixture (Any Shape Lamp) - Average Total Fixture CFL Ratio = 0.353 | Lighting | InGen | Ltg_Wired | CFL_fixt | Indoor | 1 | 0 | 1 | 0.54 | 10 | NA | 1 | NA | Fixtures | NRS | HEALTH/MEDICAL - NURSING HOME | New | CZ08 | El Toro Area (CZ08) |  |  |  | 1000 sf | 1.0198 | 0.6949 | 1.7147 | Fixtures/1000 sf | 132.9359 | 469.2636 | 469.2636 | 0.021039 | 0.074268 | 0.074268 | 0 | 0 | 0 | 140.7525 | 496.8563 | 496.8563 | 0.02681 | 0.094639 | 0.094639 | -1.2809 | -4.5217 | -4.5217 | 123 | 4.35 | 4.35 | 4.35 | 1.45 | 0.5 | 42.165 | 23.2971 | 23.2971 | 18.04 | 18.04 | 18.04 | 0 | 0 | 0 | 1 | 1 | 0 | 0 | [7 empty] | Low (2013) | None | None | None
M-058 | Lighting - Compact Fluorescent Fixture (Indoor) | SDGE | COM | Electric | COMLighting - Compact Fluorescent Fixture (Indoor) | Indoor CFL Fixture (Any Shape Lamp) - Average Total Fixture Watts = 36.84, Average Total Fixture CFL Ratio = 0.353 | Indoor Incandescent Fixture (Any Shape Lamp) - Average Lamp Watts = 130.04, Average Total Fixture CFL Ratio = 0.353 | Indoor Incandescent Fixture (Any Shape Lamp) - Average Total Fixture CFL Ratio = 0.353 | Lighting | InGen | Ltg_Wired | CFL_fixt | Indoor | 1 | 0 | 1 | 0.54 | 10 | NA | 1 | NA | Fixtures | NRS | HEALTH/MEDICAL - NURSING HOME | Existing | CZ10 | San Bernardino Area (CZ10) |  |  |  | 1000 sf | 1.0198 | 0.6949 | 1.7147 | Fixtures/1000 sf | 132.9375 | 469.2695 | 469.2695 | 0.021038 | 0.074265 | 0.074265 | 0 | 0 | 0 | 145.5932 | 513.9439 | 513.9439 | 0.028113 | 0.09924 | 0.09924 | -1.2958 | -4.5742 | -4.5742 | 123 | 4.35 | 4.35 | 4.35 | 1.45 | 0.5 | 42.165 | 23.2971 | 23.2971 | 18.04 | 18.04 | 18.04 | 0 | 0 | 0 | 1 | 1 | 0 | 0 | [7 empty] | Low (2013) | None | None | None
M-058 | Lighting - Compact Fluorescent Fixture (Indoor) | SDGE | COM | Electric | COMLighting - Compact Fluorescent Fixture (Indoor) | Indoor CFL Fixture (Any Shape Lamp) - Average Total Fixture Watts = 36.84, Average Total Fixture CFL Ratio = 0.353 | Indoor Incandescent Fixture (Any Shape Lamp) - Average Lamp Watts = 130.04, Average Total Fixture CFL Ratio = 0.353 | Indoor Incandescent Fixture (Any Shape Lamp) - Average Total Fixture CFL Ratio = 0.353 | Lighting | InGen | Ltg_Wired | CFL_fixt | Indoor | 1 | 0 | 1 | 0.54 | 10 | NA | 1 | NA | Fixtures | NRS | HEALTH/MEDICAL - NURSING HOME | New | CZ10 | San Bernardino Area (CZ10) |  |  |  | 1000 sf | 1.0198 | 0.6949 | 1.7147 | Fixtures/1000 sf | 132.9364 | 469.2654 | 469.2654 | 0.021039 | 0.074267 | 0.074267 | 0 | 0 | 0 | 142.2419 | 502.114 | 502.114 | 0.027927 | 0.098583 | 0.098583 | -1.3182 | -4.6531 | -4.6531 | 123 | 4.35 | 4.35 | 4.35 | 1.45 | 0.5 | 42.165 | 23.2971 | 23.2971 | 18.04 | 18.04 | 18.04 | 0 | 0 | 0 | 1 | 1 | 0 | 0 | [7 empty] | Low (2013) | None | None | None
M-058 | Lighting - Compact Fluorescent Fixture (Indoor) | SDGE | COM | Electric | COMLighting - Compact Fluorescent Fixture (Indoor) | Indoor CFL Fixture (Any Shape Lamp) - Average Total Fixture Watts = 36.84, Average Total Fixture CFL Ratio = 0.353 | Indoor Incandescent Fixture (Any Shape Lamp) - Average Lamp Watts = 130.04, Average Total Fixture CFL Ratio = 0.353 | Indoor Incandescent Fixture (Any Shape Lamp) - Average Total Fixture CFL Ratio = 0.353 | Lighting | InGen | Ltg_Wired | CFL_fixt | Indoor | 1 | 0 | 1 | 0.54 | 10 | NA | 1 | NA | Fixtures | NRS | HEALTH/MEDICAL - NURSING HOME | New | CZ14 | China Lake Area (CZ14) |  |  |  | 1000 sf | 1.0198 | 0.6949 | 1.7147 | Fixtures/1000 sf | 132.936 | 469.264 | 469.264 | 0.021038 | 0.074265 | 0.074265 | 0 | 0 | 0 | 141.1248 | 498.1707 | 498.1707 | 0.027108 | 0.095691 | 0.095691 | -1.6235 | -5.7309 | -5.7309 | 123 | 4.35 | 4.35 | 4.35 | 1.45 | 0.5 | 42.165 | 23.2971 | 23.2971 | 18.04 | 18.04 | 18.04 | 0 | 0 | 0 | 1 | 1 | 0 | 0 | [7 empty] | Low (2013) | None | None | None
M-058 | Lighting - Compact Fluorescent Fixture (Indoor) | SDGE | COM | Electric | COMLighting - Compact Fluorescent Fixture (Indoor) | Indoor CFL Fixture (Any Shape Lamp) - Average Total Fixture Watts = 36.84, Average Total Fixture CFL Ratio = 0.353 | Indoor Incandescent Fixture (Any Shape Lamp) - Average Lamp Watts = 130.04, Average Total Fixture CFL Ratio = 0.353 | Indoor Incandescent Fixture (Any Shape Lamp) - Average Total Fixture CFL Ratio = 0.353 | Lighting | InGen | Ltg_Wired | CFL_fixt | Indoor | 1 | 0 | 1 | 0.54 | 10 | NA | 1 | NA | Fixtures | NRS | HEALTH/MEDICAL - NURSING HOME | Existing | CZ14 | China Lake Area (CZ14) |  |  |  | 1000 sf | 1.0198 | 0.6949 | 1.7147 | Fixtures/1000 sf | 132.9369 | 469.2672 | 469.2672 | 0.021039 | 0.074267 | 0.074267 | 0 | 0 | 0 | 143.7314 | 507.3717 | 507.3717 | 0.027815 | 0.098188 | 0.098188 | -1.5155 | -5.3497 | -5.3497 | 123 | 4.35 | 4.35 | 4.35 | 1.45 | 0.5 | 42.165 | 23.2971 | 23.2971 | 18.04 | 18.04 | 18.04 | 0 | 0 | 0 | 1 | 1 | 0 | 0 | [7 empty] | Low (2013) | None | None | None
M-058 | Lighting - Compact Fluorescent Fixture (Indoor) | SDGE | COM | Electric | COMLighting - Compact Fluorescent Fixture (Indoor) | Indoor CFL Fixture (Any Shape Lamp) - Average Total Fixture Watts = 36.84, Average Total Fixture CFL Ratio = 0.353 | Indoor Incandescent Fixture (Any Shape Lamp) - Average Lamp Watts = 130.04, Average Total Fixture CFL Ratio = 0.353 | Indoor Incandescent Fixture (Any Shape Lamp) - Average Total Fixture CFL Ratio = 0.353 | Lighting | InGen | Ltg_Wired | CFL_fixt | Indoor | 1 | 0 | 1 | 0.54 | 10 | NA | 1 | NA | Fixtures | NRS | HEALTH/MEDICAL - NURSING HOME | Existing | CZ15 | Blythe Area (CZ15) |  |  |  | 1000 sf | 1.0198 | 0.6949 | 1.7147 | Fixtures/1000 sf | 132.9369 | 469.2672 | 469.2672 | 0.021052 | 0.074315 | 0.074315 | 0 | 0 | 0 | 143.7314 | 507.3717 | 507.3717 | 0.026922 | 0.095034 | 0.095034 | -1.1506 | -4.0616 | -4.0616 | 123 | 4.35 | 4.35 | 4.35 | 1.45 | 0.5 | 42.165 | 23.2971 | 23.2971 | 18.04 | 18.04 | 18.04 | 0 | 0 | 0 | 1 | 1 | 0 | 0 | [7 empty] | Low (2013) | None | None | None
M-058 | Lighting - Compact Fluorescent Fixture (Indoor) | SDGE | COM | Electric | COMLighting - Compact Fluorescent Fixture (Indoor) | Indoor CFL Fixture (Any Shape Lamp) - Average Total Fixture Watts = 36.84, Average Total Fixture CFL Ratio = 0.353 | Indoor Incandescent Fixture (Any Shape Lamp) - Average Lamp Watts = 130.04, Average Total Fixture CFL Ratio = 0.353 | Indoor Incandescent Fixture (Any Shape Lamp) - Average Total Fixture CFL Ratio = 0.353 | Lighting | InGen | Ltg_Wired | CFL_fixt | Indoor | 1 | 0 | 1 | 0.54 | 10 | NA | 1 | NA | Fixtures | NRS | HEALTH/MEDICAL - NURSING HOME | New | CZ15 | Blythe Area (CZ15) |  |  |  | 1000 sf | 1.0198 | 0.6949 | 1.7147 | Fixtures/1000 sf | 132.9282 | 469.2365 | 469.2365 | 0.021038 | 0.074264 | 0.074264 | 0 | 0 | 0 | 152.668 | 538.9182 | 538.9182 | 0.02789 | 0.098451 | 0.098451 | -0.62929 | -2.2214 | -2.2214 | 123 | 4.35 | 4.35 | 4.35 | 1.45 | 0.5 | 42.165 | 23.2971 | 23.2971 | 18.04 | 18.04 | 18.04 | 0 | 0 | 0 | 1 | 1 | 0 | 0 | [7 empty] | Low (2013) | None | None | None
M-058 | Lighting - Compact Fluorescent Fixture (Indoor) | PGE | COM | Electric | COMLighting - Compact Fluorescent Fixture (Indoor) | Indoor CFL Fixture (Any Shape Lamp) - Average Total Fixture Watts = 36.84, Average Total Fixture CFL Ratio = 0.353 | Indoor Incandescent Fixture (Any Shape Lamp) - Average Lamp Watts = 130.04, Average Total Fixture CFL Ratio = 0.353 | Indoor Incandescent Fixture (Any Shape Lamp) - Average Total Fixture CFL Ratio = 0.353 | Lighting | InGen | Ltg_Wired | CFL_fixt | Indoor | 1 | 0 | 1 | 0.54 | 10 | NA | 1 | NA | Fixtures | OFL | OFFICE - LARGE | New | CZ01 | Arcata Area (CZ01) |  |  |  | 1000 sf | 1.0974 | 0.74779 | 1.8452 | Fixtures/1000 sf | 110.1265 | 388.7467 | 388.7467 | 0.022943 | 0.080989 | 0.080989 | 0 | 0 | 0 | 116.7341 | 412.0715 | 412.0715 | 0.027935 | 0.098612 | 0.098612 | -0.66443 | -2.3454 | -2.3454 | 123 | 4.35 | 4.35 | 4.35 | 1.45 | 0.5 | 42.165 | 23.2971 | 23.2971 | 18.04 | 18.04 | 18.04 | 0 | 0 | 0 | 1 | 1 | 0 | 0 | [7 empty] | Low (2013) | None | None | None
M-058 | Lighting - Compact Fluorescent Fixture (Indoor) | PGE | COM | Electric | COMLighting - Compact Fluorescent Fixture (Indoor) | Indoor CFL Fixture (Any Shape Lamp) - Average Total Fixture Watts = 36.84, Average Total Fixture CFL Ratio = 0.353 | Indoor Incandescent Fixture (Any Shape Lamp) - Average Lamp Watts = 130.04, Average Total Fixture CFL Ratio = 0.353 | Indoor Incandescent Fixture (Any Shape Lamp) - Average Total Fixture CFL Ratio = 0.353 | Lighting | InGen | Ltg_Wired | CFL_fixt | Indoor | 1 | 0 | 1 | 0.54 | 10 | NA | 1 | NA | Fixtures | OFL | OFFICE - LARGE | Existing | CZ01 | Arcata Area (CZ01) |  |  |  | 1000 sf | 1.0974 | 0.74779 | 1.8452 | Fixtures/1000 sf | 110.1231 | 388.7345 | 388.7345 | 0.022943 | 0.080989 | 0.080989 | 0 | 0 | 0 | 117.4683 | 414.6631 | 414.6631 | 0.02911 | 0.10276 | 0.10276 | -1.0205 | -3.6024 | -3.6024 | 123 | 4.35 | 4.35 | 4.35 | 1.45 | 0.5 | 42.165 | 23.2971 | 23.2971 | 18.04 | 18.04 | 18.04 | 0 | 0 | 0 | 1 | 1 | 0 | 0 | [7 empty] | Low (2013) | None | None | None
M-058 | Lighting - Compact Fluorescent Fixture (Indoor) | PGE | COM | Electric | COMLighting - Compact Fluorescent Fixture (Indoor) | Indoor CFL Fixture (Any Shape Lamp) - Average Total Fixture Watts = 36.84, Average Total Fixture CFL Ratio = 0.353 | Indoor Incandescent Fixture (Any Shape Lamp) - Average Lamp Watts = 130.04, Average Total Fixture CFL Ratio = 0.353 | Indoor Incandescent Fixture (Any Shape Lamp) - Average Total Fixture CFL Ratio = 0.353 | Lighting | InGen | Ltg_Wired | CFL_fixt | Indoor | 1 | 0 | 1 | 0.54 | 10 | NA | 1 | NA | Fixtures | OFL | OFFICE - LARGE | New | CZ02 | Santa Rosa Area (CZ02) |  |  |  | 1000 sf | 1.0974 | 0.74779 | 1.8452 | Fixtures/1000 sf | 110.1299 | 388.7584 | 388.7584 | 0.022943 | 0.080989 | 0.080989 | 0 | 0 | 0 | 121.5063 | 428.9172 | 428.9172 | 0.028413 | 0.1003 | 0.1003 | -0.44051 | -1.555 | -1.555 | 123 | 4.35 | 4.35 | 4.35 | 1.45 | 0.5 | 42.165 | 23.2971 | 23.2971 | 18.04 | 18.04 | 18.04 | 0 | 0 | 0 | 1 | 1 | 0 | 0 | [7 empty] | Low (2013) | None | None | None
M-058 | Lighting - Compact Fluorescent Fixture (Indoor) | PGE | COM | Electric | COMLighting - Compact Fluorescent Fixture (Indoor) | Indoor CFL Fixture (Any Shape Lamp) - Average Total Fixture Watts = 36.84, Average Total Fixture CFL Ratio = 0.353 | Indoor Incandescent Fixture (Any Shape Lamp) - Average Lamp Watts = 130.04, Average Total Fixture CFL Ratio = 0.353 | Indoor Incandescent Fixture (Any Shape Lamp) - Average Total Fixture CFL Ratio = 0.353 | Lighting | InGen | Ltg_Wired | CFL_fixt | Indoor | 1 | 0 | 1 | 0.54 | 10 | NA | 1 | NA | Fixtures | OFL | OFFICE - LARGE | Existing | CZ02 | Santa Rosa Area (CZ02) |  |  |  | 1000 sf | 1.0974 | 0.74779 | 1.8452 | Fixtures/1000 sf | 110.1232 | 388.7349 | 388.7349 | 0.022943 | 0.080989 | 0.080989 | 0 | 0 | 0 | 120.7721 | 426.3255 | 426.3255 | 0.030652 | 0.1082 | 0.1082 | -0.75987 | -2.6824 | -2.6824 | 123 | 4.35 | 4.35 | 4.35 | 1.45 | 0.5 | 42.165 | 23.2971 | 23.2971 | 18.04 | 18.04 | 18.04 | 0 | 0 | 0 | 1 | 1 | 0 | 0 | [7 empty] | Low (2013) | None | None | None
M-058 | Lighting - Compact Fluorescent Fixture (Indoor) | PGE | COM | Electric | COMLighting - Compact Fluorescent Fixture (Indoor) | Indoor CFL Fixture (Any Shape Lamp) - Average Total Fixture Watts = 36.84, Average Total Fixture CFL Ratio = 0.353 | Indoor Incandescent Fixture (Any Shape Lamp) - Average Lamp Watts = 130.04, Average Total Fixture CFL Ratio = 0.353 | Indoor Incandescent Fixture (Any Shape Lamp) - Average Total Fixture CFL Ratio = 0.353 | Lighting | InGen | Ltg_Wired | CFL_fixt | Indoor | 1 | 0 | 1 | 0.54 | 10 | NA | 1 | NA | Fixtures | OFL | OFFICE - LARGE | Existing | CZ03 | Oakland Area (CZ03) |  |  |  | 1000 sf | 1.0974 | 0.74779 | 1.8452 | Fixtures/1000 sf | 110.1299 | 388.7585 | 388.7585 | 0.022943 | 0.080989 | 0.080989 | 0 | 0 | 0 | 120.405 | 425.0297 | 425.0297 | 0.029844 | 0.10535 | 0.10535 | -0.70481 | -2.488 | -2.488 | 123 | 4.35 | 4.35 | 4.35 | 1.45 | 0.5 | 42.165 | 23.2971 | 23.2971 | 18.04 | 18.04 | 18.04 | 0 | 0 | 0 | 1 | 1 | 0 | 0 | [7 empty] | Low (2013) | None | None | None
M-058 | Lighting - Compact Fluorescent Fixture (Indoor) | PGE | COM | Electric | COMLighting - Compact Fluorescent Fixture (Indoor) | Indoor CFL Fixture (Any Shape Lamp) - Average Total Fixture Watts = 36.84, Average Total Fixture CFL Ratio = 0.353 | Indoor Incandescent Fixture (Any Shape Lamp) - Average Lamp Watts = 130.04, Average Total Fixture CFL Ratio = 0.353 | Indoor Incandescent Fixture (Any Shape Lamp) - Average Total Fixture CFL Ratio = 0.353 | Lighting | InGen | Ltg_Wired | CFL_fixt | Indoor | 1 | 0 | 1 | 0.54 | 10 | NA | 1 | NA | Fixtures | OFL | OFFICE - LARGE | New | CZ03 | Oakland Area (CZ03) |  |  |  | 1000 sf | 1.0974 | 0.74779 | 1.8452 | Fixtures/1000 sf | 110.1232 | 388.7349 | 388.7349 | 0.022943 | 0.080989 | 0.080989 | 0 | 0 | 0 | 120.7721 | 426.3255 | 426.3255 | 0.028339 | 0.10004 | 0.10004 | -0.43684 | -1.542 | -1.542 | 123 | 4.35 | 4.35 | 4.35 | 1.45 | 0.5 | 42.165 | 23.2971 | 23.2971 | 18.04 | 18.04 | 18.04 | 0 | 0 | 0 | 1 | 1 | 0 | 0 | [7 empty] | Low (2013) | None | None | None
M-058 | Lighting - Compact Fluorescent Fixture (Indoor) | PGE | COM | Electric | COMLighting - Compact Fluorescent Fixture (Indoor) | Indoor CFL Fixture (Any Shape Lamp) - Average Total Fixture Watts = 36.84, Average Total Fixture CFL Ratio = 0.353 | Indoor Incandescent Fixture (Any Shape Lamp) - Average Lamp Watts = 130.04, Average Total Fixture CFL Ratio = 0.353 | Indoor Incandescent Fixture (Any Shape Lamp) - Average Total Fixture CFL Ratio = 0.353 | Lighting | InGen | Ltg_Wired | CFL_fixt | Indoor | 1 | 0 | 1 | 0.54 | 10 | NA | 1 | NA | Fixtures | OFL | OFFICE - LARGE | New | CZ04 | Sunnyvale Area (CZ04) |  |  |  | 1000 sf | 1.0974 | 0.74779 | 1.8452 | Fixtures/1000 sf | 110.1265 | 388.7467 | 388.7467 | 0.022943 | 0.080989 | 0.080989 | 0 | 0 | 0 | 122.2405 | 431.5088 | 431.5088 | 0.028486 | 0.10056 | 0.10056 | -0.4038 | -1.4254 | -1.4254 | 123 | 4.35 | 4.35 | 4.35 | 1.45 | 0.5 | 42.165 | 23.2971 | 23.2971 | 18.04 | 18.04 | 18.04 | 0 | 0 | 0 | 1 | 1 | 0 | 0 | [7 empty] | Low (2013) | None | None | None
M-058 | Lighting - Compact Fluorescent Fixture (Indoor) | PGE | COM | Electric | COMLighting - Compact Fluorescent Fixture (Indoor) | Indoor CFL Fixture (Any Shape Lamp) - Average Total Fixture Watts = 36.84, Average Total Fixture CFL Ratio = 0.353 | Indoor Incandescent Fixture (Any Shape Lamp) - Average Lamp Watts = 130.04, Average Total Fixture CFL Ratio = 0.353 | Indoor Incandescent Fixture (Any Shape Lamp) - Average Total Fixture CFL Ratio = 0.353 | Lighting | InGen | Ltg_Wired | CFL_fixt | Indoor | 1 | 0 | 1 | 0.54 | 10 | NA | 1 | NA | Fixtures | OFL | OFFICE - LARGE | Existing | CZ04 | Sunnyvale Area (CZ04) |  |  |  | 1000 sf | 1.0974 | 0.74779 | 1.8452 | Fixtures/1000 sf | 110.1232 | 388.735 | 388.735 | 0.022943 | 0.080989 | 0.080989 | 0 | 0 | 0 | 121.8734 | 430.213 | 430.213 | 0.029991 | 0.10587 | 0.10587 | -0.63873 | -2.2547 | -2.2547 | 123 | 4.35 | 4.35 | 4.35 | 1.45 | 0.5 | 42.165 | 23.2971 | 23.2971 | 18.04 | 18.04 | 18.04 | 0 | 0 | 0 | 1 | 1 | 0 | 0 | [7 empty] | Low (2013) | None | None | None
M-058 | Lighting - Compact Fluorescent Fixture (Indoor) | SCE | COM | Electric | COMLighting - Compact Fluorescent Fixture (Indoor) | Indoor CFL Fixture (Any Shape Lamp) - Average Total Fixture Watts = 36.84, Average Total Fixture CFL Ratio = 0.353 | Indoor Incandescent Fixture (Any Shape Lamp) - Average Lamp Watts = 130.04, Average Total Fixture CFL Ratio = 0.353 | Indoor Incandescent Fixture (Any Shape Lamp) - Average Total Fixture CFL Ratio = 0.353 | Lighting | InGen | Ltg_Wired | CFL_fixt | Indoor | 1 | 0 | 1 | 0.54 | 10 | NA | 1 | NA | Fixtures | OFL | OFFICE - LARGE | Existing | CZ13 | Fresno Area (CZ13) |  |  |  | 1000 sf | 0.57085 | 0.38899 | 0.95984 | Fixtures/1000 sf | 110.1108 | 388.691 | 388.691 | 0.02294 | 0.080977 | 0.080977 | 0 | 0 | 0 | 126.6274 | 446.9946 | 446.9946 | 0.030317 | 0.10702 | 0.10702 | -0.66066 | -2.3321 | -2.3321 | 123 | 4.35 | 4.35 | 4.35 | 1.45 | 0.5 | 42.165 | 23.2971 | 23.2971 | 18.04 | 18.04 | 18.04 | 0 | 0 | 0 | 1 | 1 | 0 | 0 | [7 empty] | Low (2013) | None | None | None
M-058 | Lighting - Compact Fluorescent Fixture (Indoor) | SCE | COM | Electric | COMLighting - Compact Fluorescent Fixture (Indoor) | Indoor CFL Fixture (Any Shape Lamp) - Average Total Fixture Watts = 36.84, Average Total Fixture CFL Ratio = 0.353 | Indoor Incandescent Fixture (Any Shape Lamp) - Average Lamp Watts = 130.04, Average Total Fixture CFL Ratio = 0.353 | Indoor Incandescent Fixture (Any Shape Lamp) - Average Total Fixture CFL Ratio = 0.353 | Lighting | InGen | Ltg_Wired | CFL_fixt | Indoor | 1 | 0 | 1 | 0.54 | 10 | NA | 1 | NA | Fixtures | OFL | OFFICE - LARGE | New | CZ13 | Fresno Area (CZ13) |  |  |  | 1000 sf | 0.57085 | 0.38899 | 0.95984 | Fixtures/1000 sf | 110.114 | 388.7024 | 388.7024 | 0.02294 | 0.080977 | 0.080977 | 0 | 0 | 0 | 124.7922 | 440.5164 | 440.5164 | 0.029473 | 0.10404 | 0.10404 | -0.37438 | -1.3215 | -1.3215 | 123 | 4.35 | 4.35 | 4.35 | 1.45 | 0.5 | 42.165 | 23.2971 | 23.2971 | 18.04 | 18.04 | 18.04 | 0 | 0 | 0 | 1 | 1 | 0 | 0 | [7 empty] | Low (2013) | None | None | None
M-058 | Lighting - Compact Fluorescent Fixture (Indoor) | SCE | COM | Electric | COMLighting - Compact Fluorescent Fixture (Indoor) | Indoor CFL Fixture (Any Shape Lamp) - Average Total Fixture Watts = 36.84, Average Total Fixture CFL Ratio = 0.353 | Indoor Incandescent Fixture (Any Shape Lamp) - Average Lamp Watts = 130.04, Average Total Fixture CFL Ratio = 0.353 | Indoor Incandescent Fixture (Any Shape Lamp) - Average Total Fixture CFL Ratio = 0.353 | Lighting | InGen | Ltg_Wired | CFL_fixt | Indoor | 1 | 0 | 1 | 0.54 | 10 | NA | 1 | NA | Fixtures | OFL | OFFICE - LARGE | Existing | CZ14 | China Lake Area (CZ14) |  |  |  | 1000 sf | 0.57085 | 0.38899 | 0.95984 | Fixtures/1000 sf | 110.1075 | 388.6796 | 388.6796 | 0.02294 | 0.080977 | 0.080977 | 0 | 0 | 0 | 125.1592 | 441.8121 | 441.8121 | 0.030868 | 0.10896 | 0.10896 | -0.63864 | -2.2544 | -2.2544 | 123 | 4.35 | 4.35 | 4.35 | 1.45 | 0.5 | 42.165 | 23.2971 | 23.2971 | 18.04 | 18.04 | 18.04 | 0 | 0 | 0 | 1 | 1 | 0 | 0 | [7 empty] | Low (2013) | None | None | None
M-058 | Lighting - Compact Fluorescent Fixture (Indoor) | SCE | COM | Electric | COMLighting - Compact Fluorescent Fixture (Indoor) | Indoor CFL Fixture (Any Shape Lamp) - Average Total Fixture Watts = 36.84, Average Total Fixture CFL Ratio = 0.353 | Indoor Incandescent Fixture (Any Shape Lamp) - Average Lamp Watts = 130.04, Average Total Fixture CFL Ratio = 0.353 | Indoor Incandescent Fixture (Any Shape Lamp) - Average Total Fixture CFL Ratio = 0.353 | Lighting | InGen | Ltg_Wired | CFL_fixt | Indoor | 1 | 0 | 1 | 0.54 | 10 | NA | 1 | NA | Fixtures | OFL | OFFICE - LARGE | New | CZ14 | China Lake Area (CZ14) |  |  |  | 1000 sf | 0.57085 | 0.38899 | 0.95984 | Fixtures/1000 sf | 110.1108 | 388.691 | 388.691 | 0.02294 | 0.080977 | 0.080977 | 0 | 0 | 0 | 125.5263 | 443.1077 | 443.1077 | 0.030611 | 0.10806 | 0.10806 | -0.33107 | -1.1687 | -1.1687 | 123 | 4.35 | 4.35 | 4.35 | 1.45 | 0.5 | 42.165 | 23.2971 | 23.2971 | 18.04 | 18.04 | 18.04 | 0 | 0 | 0 | 1 | 1 | 0 | 0 | [7 empty] | Low (2013) | None | None | None
M-058 | Lighting - Compact Fluorescent Fixture (Indoor) | SCE | COM | Electric | COMLighting - Compact Fluorescent Fixture (Indoor) | Indoor CFL Fixture (Any Shape Lamp) - Average Total Fixture Watts = 36.84, Average Total Fixture CFL Ratio = 0.353 | Indoor Incandescent Fixture (Any Shape Lamp) - Average Lamp Watts = 130.04, Average Total Fixture CFL Ratio = 0.353 | Indoor Incandescent Fixture (Any Shape Lamp) - Average Total Fixture CFL Ratio = 0.353 | Lighting | InGen | Ltg_Wired | CFL_fixt | Indoor | 1 | 0 | 1 | 0.54 | 10 | NA | 1 | NA | Fixtures | OFL | OFFICE - LARGE | New | CZ15 | Blythe Area (CZ15) |  |  |  | 1000 sf | 0.57085 | 0.38899 | 0.95984 | Fixtures/1000 sf | 110.1138 | 388.7017 | 388.7017 | 0.02294 | 0.080977 | 0.080977 | 0 | 0 | 0 | 132.4999 | 467.7248 | 467.7248 | 0.029987 | 0.10585 | 0.10585 | -0.12222 | -0.43145 | -0.43145 | 123 | 4.35 | 4.35 | 4.35 | 1.45 | 0.5 | 42.165 | 23.2971 | 23.2971 | 18.04 | 18.04 | 18.04 | 0 | 0 | 0 | 1 | 1 | 0 | 0 | [7 empty] | Low (2013) | None | None | None
M-058 | Lighting - Compact Fluorescent Fixture (Indoor) | SCE | COM | Electric | COMLighting - Compact Fluorescent Fixture (Indoor) | Indoor CFL Fixture (Any Shape Lamp) - Average Total Fixture Watts = 36.84, Average Total Fixture CFL Ratio = 0.353 | Indoor Incandescent Fixture (Any Shape Lamp) - Average Lamp Watts = 130.04, Average Total Fixture CFL Ratio = 0.353 | Indoor Incandescent Fixture (Any Shape Lamp) - Average Total Fixture CFL Ratio = 0.353 | Lighting | InGen | Ltg_Wired | CFL_fixt | Indoor | 1 | 0 | 1 | 0.54 | 10 | NA | 1 | NA | Fixtures | OFL | OFFICE - LARGE | Existing | CZ15 | Blythe Area (CZ15) |  |  |  | 1000 sf | 0.57085 | 0.38899 | 0.95984 | Fixtures/1000 sf | 110.1138 | 388.7016 | 388.7016 | 0.02294 | 0.080977 | 0.080977 | 0 | 0 | 0 | 134.7022 | 475.4986 | 475.4986 | 0.030794 | 0.1087 | 0.1087 | -0.28152 | -0.99375 | -0.99375 | 123 | 4.35 | 4.35 | 4.35 | 1.45 | 0.5 | 42.165 | 23.2971 | 23.2971 | 18.04 | 18.04 | 18.04 | 0 | 0 | 0 | 1 | 1 | 0 | 0 | [7 empty] | Low (2013) | None | None | None
M-058 | Lighting - Compact Fluorescent Fixture (Indoor) | SCE | COM | Electric | COMLighting - Compact Fluorescent Fixture (Indoor) | Indoor CFL Fixture (Any Shape Lamp) - Average Total Fixture Watts = 36.84, Average Total Fixture CFL Ratio = 0.353 | Indoor Incandescent Fixture (Any Shape Lamp) - Average Lamp Watts = 130.04, Average Total Fixture CFL Ratio = 0.353 | Indoor Incandescent Fixture (Any Shape Lamp) - Average Total Fixture CFL Ratio = 0.353 | Lighting | InGen | Ltg_Wired | CFL_fixt | Indoor | 1 | 0 | 1 | 0.54 | 10 | NA | 1 | NA | Fixtures | OFL | OFFICE - LARGE | Existing | CZ16 | Mount Shasta Area (CZ16) |  |  |  | 1000 sf | 0.57085 | 0.38899 | 0.95984 | Fixtures/1000 sf | 110.0969 | 388.6419 | 388.6419 | 0.02294 | 0.080977 | 0.080977 | 0 | 0 | 0 | 116.3504 | 410.7168 | 410.7168 | 0.029106 | 0.10274 | 0.10274 | -1.1672 | -4.1201 | -4.1201 | 123 | 4.35 | 4.35 | 4.35 | 1.45 | 0.5 | 42.165 | 23.2971 | 23.2971 | 18.04 | 18.04 | 18.04 | 0 | 0 | 0 | 1 | 1 | 0 | 0 | [7 empty] | Low (2013) | None | None | None
M-058 | Lighting - Compact Fluorescent Fixture (Indoor) | SCE | COM | Electric | COMLighting - Compact Fluorescent Fixture (Indoor) | Indoor CFL Fixture (Any Shape Lamp) - Average Total Fixture Watts = 36.84, Average Total Fixture CFL Ratio = 0.353 | Indoor Incandescent Fixture (Any Shape Lamp) - Average Lamp Watts = 130.04, Average Total Fixture CFL Ratio = 0.353 | Indoor Incandescent Fixture (Any Shape Lamp) - Average Total Fixture CFL Ratio = 0.353 | Lighting | InGen | Ltg_Wired | CFL_fixt | Indoor | 1 | 0 | 1 | 0.54 | 10 | NA | 1 | NA | Fixtures | OFL | OFFICE - LARGE | New | CZ16 | Mount Shasta Area (CZ16) |  |  |  | 1000 sf | 0.57085 | 0.38899 | 0.95984 | Fixtures/1000 sf | 110.1142 | 388.703 | 388.703 | 0.02294 | 0.080977 | 0.080977 | 0 | 0 | 0 | 118.1855 | 417.195 | 417.195 | 0.028776 | 0.10158 | 0.10158 | -0.91759 | -3.2391 | -3.2391 | 123 | 4.35 | 4.35 | 4.35 | 1.45 | 0.5 | 42.165 | 23.2971 | 23.2971 | 18.04 | 18.04 | 18.04 | 0 | 0 | 0 | 1 | 1 | 0 | 0 | [7 empty] | Low (2013) | None | None | None
M-058 | Lighting - Compact Fluorescent Fixture (Indoor) | SDGE | COM | Electric | COMLighting - Compact Fluorescent Fixture (Indoor) | Indoor CFL Fixture (Any Shape Lamp) - Average Total Fixture Watts = 36.84, Average Total Fixture CFL Ratio = 0.353 | Indoor Incandescent Fixture (Any Shape Lamp) - Average Lamp Watts = 130.04, Average Total Fixture CFL Ratio = 0.353 | Indoor Incandescent Fixture (Any Shape Lamp) - Average Total Fixture CFL Ratio = 0.353 | Lighting | InGen | Ltg_Wired | CFL_fixt | Indoor | 1 | 0 | 1 | 0.54 | 10 | NA | 1 | NA | Fixtures | OFL | OFFICE - LARGE | Existing | CZ06 | Los Angeles Area (CZ06) |  |  |  | 1000 sf | 1.0829 | 0.73793 | 1.8209 | Fixtures/1000 sf | 111.7051 | 394.3189 | 394.3189 | 0.023273 | 0.082152 | 0.082152 | 0 | 0 | 0 | 128.0922 | 452.1655 | 452.1655 | 0.029677 | 0.10476 | 0.10476 | -0.2681 | -0.94639 | -0.94639 | 123 | 4.35 | 4.35 | 4.35 | 1.45 | 0.5 | 42.165 | 23.2971 | 23.2971 | 18.04 | 18.04 | 18.04 | 0 | 0 | 0 | 1 | 1 | 0 | 0 | [7 empty] | Low (2013) | None | None | None
M-058 | Lighting - Compact Fluorescent Fixture (Indoor) | SDGE | COM | Electric | COMLighting - Compact Fluorescent Fixture (Indoor) | Indoor CFL Fixture (Any Shape Lamp) - Average Total Fixture Watts = 36.84, Average Total Fixture CFL Ratio = 0.353 | Indoor Incandescent Fixture (Any Shape Lamp) - Average Lamp Watts = 130.04, Average Total Fixture CFL Ratio = 0.353 | Indoor Incandescent Fixture (Any Shape Lamp) - Average Total Fixture CFL Ratio = 0.353 | Lighting | InGen | Ltg_Wired | CFL_fixt | Indoor | 1 | 0 | 1 | 0.54 | 10 | NA | 1 | NA | Fixtures | OFL | OFFICE - LARGE | New | CZ06 | Los Angeles Area (CZ06) |  |  |  | 1000 sf | 1.0829 | 0.73793 | 1.8209 | Fixtures/1000 sf | 111.7051 | 394.3189 | 394.3189 | 0.023273 | 0.082152 | 0.082152 | 0 | 0 | 0 | 128.0922 | 452.1655 | 452.1655 | 0.02897 | 0.10226 | 0.10226 | -0.18208 | -0.64276 | -0.64276 | 123 | 4.35 | 4.35 | 4.35 | 1.45 | 0.5 | 42.165 | 23.2971 | 23.2971 | 18.04 | 18.04 | 18.04 | 0 | 0 | 0 | 1 | 1 | 0 | 0 | [7 empty] | Low (2013) | None | None | None
M-058 | Lighting - Compact Fluorescent Fixture (Indoor) | SDGE | COM | Electric | COMLighting - Compact Fluorescent Fixture (Indoor) | Indoor CFL Fixture (Any Shape Lamp) - Average Total Fixture Watts = 36.84, Average Total Fixture CFL Ratio = 0.353 | Indoor Incandescent Fixture (Any Shape Lamp) - Average Lamp Watts = 130.04, Average Total Fixture CFL Ratio = 0.353 | Indoor Incandescent Fixture (Any Shape Lamp) - Average Total Fixture CFL Ratio = 0.353 | Lighting | InGen | Ltg_Wired | CFL_fixt | Indoor | 1 | 0 | 1 | 0.54 | 10 | NA | 1 | NA | Fixtures | OFL | OFFICE - LARGE | Existing | CZ07 | San Diego Area (CZ07) |  |  |  | 1000 sf | 1.0829 | 0.73793 | 1.8209 | Fixtures/1000 sf | 111.8416 | 394.8009 | 394.8009 | 0.023273 | 0.082152 | 0.082152 | 0 | 0 | 0 | 128.0922 | 452.1655 | 452.1655 | 0.029268 | 0.10331 | 0.10331 | -0.23012 | -0.81232 | -0.81232 | 123 | 4.35 | 4.35 | 4.35 | 1.45 | 0.5 | 42.165 | 23.2971 | 23.2971 | 18.04 | 18.04 | 18.04 | 0 | 0 | 0 | 1 | 1 | 0 | 0 | [7 empty] | Low (2013) | None | None | None
M-058 | Lighting - Compact Fluorescent Fixture (Indoor) | SDGE | COM | Electric | COMLighting - Compact Fluorescent Fixture (Indoor) | Indoor CFL Fixture (Any Shape Lamp) - Average Total Fixture Watts = 36.84, Average Total Fixture CFL Ratio = 0.353 | Indoor Incandescent Fixture (Any Shape Lamp) - Average Lamp Watts = 130.04, Average Total Fixture CFL Ratio = 0.353 | Indoor Incandescent Fixture (Any Shape Lamp) - Average Total Fixture CFL Ratio = 0.353 | Lighting | InGen | Ltg_Wired | CFL_fixt | Indoor | 1 | 0 | 1 | 0.54 | 10 | NA | 1 | NA | Fixtures | OFL | OFFICE - LARGE | New | CZ07 | San Diego Area (CZ07) |  |  |  | 1000 sf | 1.0829 | 0.73793 | 1.8209 | Fixtures/1000 sf | 111.7116 | 394.3419 | 394.3419 | 0.023273 | 0.082152 | 0.082152 | 0 | 0 | 0 | 127.7198 | 450.8511 | 450.8511 | 0.028635 | 0.10108 | 0.10108 | -0.14745 | -0.52052 | -0.52052 | 123 | 4.35 | 4.35 | 4.35 | 1.45 | 0.5 | 42.165 | 23.2971 | 23.2971 | 18.04 | 18.04 | 18.04 | 0 | 0 | 0 | 1 | 1 | 0 | 0 | [7 empty] | Low (2013) | None | None | None
M-058 | Lighting - Compact Fluorescent Fixture (Indoor) | SDGE | COM | Electric | COMLighting - Compact Fluorescent Fixture (Indoor) | Indoor CFL Fixture (Any Shape Lamp) - Average Total Fixture Watts = 36.84, Average Total Fixture CFL Ratio = 0.353 | Indoor Incandescent Fixture (Any Shape Lamp) - Average Lamp Watts = 130.04, Average Total Fixture CFL Ratio = 0.353 | Indoor Incandescent Fixture (Any Shape Lamp) - Average Total Fixture CFL Ratio = 0.353 | Lighting | InGen | Ltg_Wired | CFL_fixt | Indoor | 1 | 0 | 1 | 0.54 | 10 | NA | 1 | NA | Fixtures | OFL | OFFICE - LARGE | Existing | CZ08 | El Toro Area (CZ08) |  |  |  | 1000 sf | 1.0829 | 0.73793 | 1.8209 | Fixtures/1000 sf | 111.8473 | 394.821 | 394.821 | 0.023273 | 0.082152 | 0.082152 | 0 | 0 | 0 | 128.8369 | 454.7944 | 454.7944 | 0.030273 | 0.10686 | 0.10686 | -0.26028 | -0.91879 | -0.91879 | 123 | 4.35 | 4.35 | 4.35 | 1.45 | 0.5 | 42.165 | 23.2971 | 23.2971 | 18.04 | 18.04 | 18.04 | 0 | 0 | 0 | 1 | 1 | 0 | 0 | [7 empty] | Low (2013) | None | None | None
M-058 | Lighting - Compact Fluorescent Fixture (Indoor) | SDGE | COM | Electric | COMLighting - Compact Fluorescent Fixture (Indoor) | Indoor CFL Fixture (Any Shape Lamp) - Average Total Fixture Watts = 36.84, Average Total Fixture CFL Ratio = 0.353 | Indoor Incandescent Fixture (Any Shape Lamp) - Average Lamp Watts = 130.04, Average Total Fixture CFL Ratio = 0.353 | Indoor Incandescent Fixture (Any Shape Lamp) - Average Total Fixture CFL Ratio = 0.353 | Lighting | InGen | Ltg_Wired | CFL_fixt | Indoor | 1 | 0 | 1 | 0.54 | 10 | NA | 1 | NA | Fixtures | OFL | OFFICE - LARGE | New | CZ08 | El Toro Area (CZ08) |  |  |  | 1000 sf | 1.0829 | 0.73793 | 1.8209 | Fixtures/1000 sf | 111.7083 | 394.3304 | 394.3304 | 0.023273 | 0.082152 | 0.082152 | 0 | 0 | 0 | 128.4646 | 453.4799 | 453.4799 | 0.029379 | 0.10371 | 0.10371 | -0.15081 | -0.53235 | -0.53235 | 123 | 4.35 | 4.35 | 4.35 | 1.45 | 0.5 | 42.165 | 23.2971 | 23.2971 | 18.04 | 18.04 | 18.04 | 0 | 0 | 0 | 1 | 1 | 0 | 0 | [7 empty] | Low (2013) | None | None | None
M-058 | Lighting - Compact Fluorescent Fixture (Indoor) | SDGE | COM | Electric | COMLighting - Compact Fluorescent Fixture (Indoor) | Indoor CFL Fixture (Any Shape Lamp) - Average Total Fixture Watts = 36.84, Average Total Fixture CFL Ratio = 0.353 | Indoor Incandescent Fixture (Any Shape Lamp) - Average Lamp Watts = 130.04, Average Total Fixture CFL Ratio = 0.353 | Indoor Incandescent Fixture (Any Shape Lamp) - Average Total Fixture CFL Ratio = 0.353 | Lighting | InGen | Ltg_Wired | CFL_fixt | Indoor | 1 | 0 | 1 | 0.54 | 10 | NA | 1 | NA | Fixtures | OFL | OFFICE - LARGE | Existing | CZ10 | San Bernardino Area (CZ10) |  |  |  | 1000 sf | 1.0829 | 0.73793 | 1.8209 | Fixtures/1000 sf | 111.7083 | 394.3304 | 394.3304 | 0.023273 | 0.082152 | 0.082152 | 0 | 0 | 0 | 128.4646 | 453.4799 | 453.4799 | 0.030534 | 0.10778 | 0.10778 | -0.29714 | -1.0489 | -1.0489 | 123 | 4.35 | 4.35 | 4.35 | 1.45 | 0.5 | 42.165 | 23.2971 | 23.2971 | 18.04 | 18.04 | 18.04 | 0 | 0 | 0 | 1 | 1 | 0 | 0 | [7 empty] | Low (2013) | None | None | None
M-058 | Lighting - Compact Fluorescent Fixture (Indoor) | SDGE | COM | Electric | COMLighting - Compact Fluorescent Fixture (Indoor) | Indoor CFL Fixture (Any Shape Lamp) - Average Total Fixture Watts = 36.84, Average Total Fixture CFL Ratio = 0.353 | Indoor Incandescent Fixture (Any Shape Lamp) - Average Lamp Watts = 130.04, Average Total Fixture CFL Ratio = 0.353 | Indoor Incandescent Fixture (Any Shape Lamp) - Average Total Fixture CFL Ratio = 0.353 | Lighting | InGen | Ltg_Wired | CFL_fixt | Indoor | 1 | 0 | 1 | 0.54 | 10 | NA | 1 | NA | Fixtures | OFL | OFFICE - LARGE | New | CZ10 | San Bernardino Area (CZ10) |  |  |  | 1000 sf | 1.0829 | 0.73793 | 1.8209 | Fixtures/1000 sf | 111.7115 | 394.3418 | 394.3418 | 0.023273 | 0.082152 | 0.082152 | 0 | 0 | 0 | 128.8369 | 454.7944 | 454.7944 | 0.030273 | 0.10686 | 0.10686 | -0.18544 | -0.65459 | -0.65459 | 123 | 4.35 | 4.35 | 4.35 | 1.45 | 0.5 | 42.165 | 23.2971 | 23.2971 | 18.04 | 18.04 | 18.04 | 0 | 0 | 0 | 1 | 1 | 0 | 0 | [7 empty] | Low (2013) | None | None | None
M-058 | Lighting - Compact Fluorescent Fixture (Indoor) | SDGE | COM | Electric | COMLighting - Compact Fluorescent Fixture (Indoor) | Indoor CFL Fixture (Any Shape Lamp) - Average Total Fixture Watts = 36.84, Average Total Fixture CFL Ratio = 0.353 | Indoor Incandescent Fixture (Any Shape Lamp) - Average Lamp Watts = 130.04, Average Total Fixture CFL Ratio = 0.353 | Indoor Incandescent Fixture (Any Shape Lamp) - Average Total Fixture CFL Ratio = 0.353 | Lighting | InGen | Ltg_Wired | CFL_fixt | Indoor | 1 | 0 | 1 | 0.54 | 10 | NA | 1 | NA | Fixtures | OFL | OFFICE - LARGE | New | CZ14 | China Lake Area (CZ14) |  |  |  | 1000 sf | 1.0829 | 0.73793 | 1.8209 | Fixtures/1000 sf | 111.7116 | 394.342 | 394.342 | 0.023273 | 0.082152 | 0.082152 | 0 | 0 | 0 | 126.6028 | 446.9077 | 446.9077 | 0.030794 | 0.1087 | 0.1087 | -0.29119 | -1.0279 | -1.0279 | 123 | 4.35 | 4.35 | 4.35 | 1.45 | 0.5 | 42.165 | 23.2971 | 23.2971 | 18.04 | 18.04 | 18.04 | 0 | 0 | 0 | 1 | 1 | 0 | 0 | [7 empty] | Low (2013) | None | None | None
M-058 | Lighting - Compact Fluorescent Fixture (Indoor) | SDGE | COM | Electric | COMLighting - Compact Fluorescent Fixture (Indoor) | Indoor CFL Fixture (Any Shape Lamp) - Average Total Fixture Watts = 36.84, Average Total Fixture CFL Ratio = 0.353 | Indoor Incandescent Fixture (Any Shape Lamp) - Average Lamp Watts = 130.04, Average Total Fixture CFL Ratio = 0.353 | Indoor Incandescent Fixture (Any Shape Lamp) - Average Total Fixture CFL Ratio = 0.353 | Lighting | InGen | Ltg_Wired | CFL_fixt | Indoor | 1 | 0 | 1 | 0.54 | 10 | NA | 1 | NA | Fixtures | OFL | OFFICE - LARGE | Existing | CZ14 | China Lake Area (CZ14) |  |  |  | 1000 sf | 1.0829 | 0.73793 | 1.8209 | Fixtures/1000 sf | 111.7116 | 394.342 | 394.342 | 0.023273 | 0.082152 | 0.082152 | 0 | 0 | 0 | 126.6028 | 446.9077 | 446.9077 | 0.03005 | 0.10607 | 0.10607 | -0.4096 | -1.4459 | -1.4459 | 123 | 4.35 | 4.35 | 4.35 | 1.45 | 0.5 | 42.165 | 23.2971 | 23.2971 | 18.04 | 18.04 | 18.04 | 0 | 0 | 0 | 1 | 1 | 0 | 0 | [7 empty] | Low (2013) | None | None | None
M-058 | Lighting - Compact Fluorescent Fixture (Indoor) | SDGE | COM | Electric | COMLighting - Compact Fluorescent Fixture (Indoor) | Indoor CFL Fixture (Any Shape Lamp) - Average Total Fixture Watts = 36.84, Average Total Fixture CFL Ratio = 0.353 | Indoor Incandescent Fixture (Any Shape Lamp) - Average Lamp Watts = 130.04, Average Total Fixture CFL Ratio = 0.353 | Indoor Incandescent Fixture (Any Shape Lamp) - Average Total Fixture CFL Ratio = 0.353 | Lighting | InGen | Ltg_Wired | CFL_fixt | Indoor | 1 | 0 | 1 | 0.54 | 10 | NA | 1 | NA | Fixtures | OFL | OFFICE - LARGE | Existing | CZ15 | Blythe Area (CZ15) |  |  |  | 1000 sf | 1.0829 | 0.73793 | 1.8209 | Fixtures/1000 sf | 111.6685 | 394.19 | 394.19 | 0.023273 | 0.082152 | 0.082152 | 0 | 0 | 0 | 135.9118 | 479.7686 | 479.7686 | 0.030645 | 0.10818 | 0.10818 | -0.17203 | -0.60727 | -0.60727 | 123 | 4.35 | 4.35 | 4.35 | 1.45 | 0.5 | 42.165 | 23.2971 | 23.2971 | 18.04 | 18.04 | 18.04 | 0 | 0 | 0 | 1 | 1 | 0 | 0 | [7 empty] | Low (2013) | None | None | None
M-058 | Lighting - Compact Fluorescent Fixture (Indoor) | SDGE | COM | Electric | COMLighting - Compact Fluorescent Fixture (Indoor) | Indoor CFL Fixture (Any Shape Lamp) - Average Total Fixture Watts = 36.84, Average Total Fixture CFL Ratio = 0.353 | Indoor Incandescent Fixture (Any Shape Lamp) - Average Lamp Watts = 130.04, Average Total Fixture CFL Ratio = 0.353 | Indoor Incandescent Fixture (Any Shape Lamp) - Average Total Fixture CFL Ratio = 0.353 | Lighting | InGen | Ltg_Wired | CFL_fixt | Indoor | 1 | 0 | 1 | 0.54 | 10 | NA | 1 | NA | Fixtures | OFL | OFFICE - LARGE | New | CZ15 | Blythe Area (CZ15) |  |  |  | 1000 sf | 1.0829 | 0.73793 | 1.8209 | Fixtures/1000 sf | 111.7052 | 394.3194 | 394.3194 | 0.023273 | 0.082152 | 0.082152 | 0 | 0 | 0 | 133.6776 | 471.882 | 471.882 | 0.030124 | 0.10634 | 0.10634 | -0.087505 | -0.30889 | -0.30889 | 123 | 4.35 | 4.35 | 4.35 | 1.45 | 0.5 | 42.165 | 23.2971 | 23.2971 | 18.04 | 18.04 | 18.04 | 0 | 0 | 0 | 1 | 1 | 0 | 0 | [7 empty] | Low (2013) | None | None | None
M-058 | Lighting - Compact Fluorescent Fixture (Indoor) | PGE | COM | Electric | COMLighting - Compact Fluorescent Fixture (Indoor) | Indoor CFL Fixture (Any Shape Lamp) - Average Total Fixture Watts = 36.84, Average Total Fixture CFL Ratio = 0.353 | Indoor Incandescent Fixture (Any Shape Lamp) - Average Lamp Watts = 130.04, Average Total Fixture CFL Ratio = 0.353 | Indoor Incandescent Fixture (Any Shape Lamp) - Average Total Fixture CFL Ratio = 0.353 | Lighting | InGen | Ltg_Wired | CFL_fixt | Indoor | 1 | 0 | 1 | 0.54 | 10 | NA | 1 | NA | Fixtures | OFS | OFFICE - SMALL | New | CZ01 | Arcata Area (CZ01) |  |  |  | 1000 sf | 1.0974 | 0.74779 | 1.8452 | Fixtures/1000 sf | 109.3919 | 386.1534 | 386.1534 | 0.024889 | 0.087858 | 0.087858 | 0 | 0 | 0 | 107.1898 | 378.3801 | 378.3801 | 0.029257 | 0.10328 | 0.10328 | -0.63139 | -2.2288 | -2.2288 | 123 | 4.35 | 4.35 | 4.35 | 1.45 | 0.5 | 42.165 | 23.2971 | 23.2971 | 18.04 | 18.04 | 18.04 | 0 | 0 | 0 | 1 | 1 | 0 | 0 | [7 empty] | Low (2013) | None | None | None
M-058 | Lighting - Compact Fluorescent Fixture (Indoor) | PGE | COM | Electric | COMLighting - Compact Fluorescent Fixture (Indoor) | Indoor CFL Fixture (Any Shape Lamp) - Average Total Fixture Watts = 36.84, Average Total Fixture CFL Ratio = 0.353 | Indoor Incandescent Fixture (Any Shape Lamp) - Average Lamp Watts = 130.04, Average Total Fixture CFL Ratio = 0.353 | Indoor Incandescent Fixture (Any Shape Lamp) - Average Total Fixture CFL Ratio = 0.353 | Lighting | InGen | Ltg_Wired | CFL_fixt | Indoor | 1 | 0 | 1 | 0.54 | 10 | NA | 1 | NA | Fixtures | OFS | OFFICE - SMALL | Existing | CZ01 | Arcata Area (CZ01) |  |  |  | 1000 sf | 1.0974 | 0.74779 | 1.8452 | Fixtures/1000 sf | 109.3875 | 386.138 | 386.138 | 0.024889 | 0.08786 | 0.08786 | 0 | 0 | 0 | 109.7594 | 387.4508 | 387.4508 | 0.029514 | 0.10418 | 0.10418 | -0.68278 | -2.4102 | -2.4102 | 123 | 4.35 | 4.35 | 4.35 | 1.45 | 0.5 | 42.165 | 23.2971 | 23.2971 | 18.04 | 18.04 | 18.04 | 0 | 0 | 0 | 1 | 1 | 0 | 0 | [7 empty] | Low (2013) | None | None | None
M-058 | Lighting - Compact Fluorescent Fixture (Indoor) | PGE | COM | Electric | COMLighting - Compact Fluorescent Fixture (Indoor) | Indoor CFL Fixture (Any Shape Lamp) - Average Total Fixture Watts = 36.84, Average Total Fixture CFL Ratio = 0.353 | Indoor Incandescent Fixture (Any Shape Lamp) - Average Lamp Watts = 130.04, Average Total Fixture CFL Ratio = 0.353 | Indoor Incandescent Fixture (Any Shape Lamp) - Average Total Fixture CFL Ratio = 0.353 | Lighting | InGen | Ltg_Wired | CFL_fixt | Indoor | 1 | 0 | 1 | 0.54 | 10 | NA | 1 | NA | Fixtures | OFS | OFFICE - SMALL | New | CZ02 | Santa Rosa Area (CZ02) |  |  |  | 1000 sf | 1.0974 | 0.74779 | 1.8452 | Fixtures/1000 sf | 109.3949 | 386.164 | 386.164 | 0.024888 | 0.087854 | 0.087854 | 0 | 0 | 0 | 114.1645 | 403.0007 | 403.0007 | 0.030946 | 0.10924 | 0.10924 | -0.33992 | -1.1999 | -1.1999 | 123 | 4.35 | 4.35 | 4.35 | 1.45 | 0.5 | 42.165 | 23.2971 | 23.2971 | 18.04 | 18.04 | 18.04 | 0 | 0 | 0 | 1 | 1 | 0 | 0 | [7 empty] | Low (2013) | None | None | None
M-058 | Lighting - Compact Fluorescent Fixture (Indoor) | PGE | COM | Electric | COMLighting - Compact Fluorescent Fixture (Indoor) | Indoor CFL Fixture (Any Shape Lamp) - Average Total Fixture Watts = 36.84, Average Total Fixture CFL Ratio = 0.353 | Indoor Incandescent Fixture (Any Shape Lamp) - Average Lamp Watts = 130.04, Average Total Fixture CFL Ratio = 0.353 | Indoor Incandescent Fixture (Any Shape Lamp) - Average Total Fixture CFL Ratio = 0.353 | Lighting | InGen | Ltg_Wired | CFL_fixt | Indoor | 1 | 0 | 1 | 0.54 | 10 | NA | 1 | NA | Fixtures | OFS | OFFICE - SMALL | Existing | CZ02 | Santa Rosa Area (CZ02) |  |  |  | 1000 sf | 1.0974 | 0.74779 | 1.8452 | Fixtures/1000 sf | 109.3903 | 386.1476 | 386.1476 | 0.024889 | 0.08786 | 0.08786 | 0 | 0 | 0 | 114.5316 | 404.2965 | 404.2965 | 0.030395 | 0.10729 | 0.10729 | -0.44418 | -1.5679 | -1.5679 | 123 | 4.35 | 4.35 | 4.35 | 1.45 | 0.5 | 42.165 | 23.2971 | 23.2971 | 18.04 | 18.04 | 18.04 | 0 | 0 | 0 | 1 | 1 | 0 | 0 | [7 empty] | Low (2013) | None | None | None
M-058 | Lighting - Compact Fluorescent Fixture (Indoor) | PGE | COM | Electric | COMLighting - Compact Fluorescent Fixture (Indoor) | Indoor CFL Fixture (Any Shape Lamp) - Average Total Fixture Watts = 36.84, Average Total Fixture CFL Ratio = 0.353 | Indoor Incandescent Fixture (Any Shape Lamp) - Average Lamp Watts = 130.04, Average Total Fixture CFL Ratio = 0.353 | Indoor Incandescent Fixture (Any Shape Lamp) - Average Total Fixture CFL Ratio = 0.353 | Lighting | InGen | Ltg_Wired | CFL_fixt | Indoor | 1 | 0 | 1 | 0.54 | 10 | NA | 1 | NA | Fixtures | OFS | OFFICE - SMALL | Existing | CZ03 | Oakland Area (CZ03) |  |  |  | 1000 sf | 1.0974 | 0.74779 | 1.8452 | Fixtures/1000 sf | 109.3949 | 386.164 | 386.164 | 0.024888 | 0.087854 | 0.087854 | 0 | 0 | 0 | 114.1645 | 403.0007 | 403.0007 | 0.030358 | 0.10716 | 0.10716 | -0.3781 | -1.3347 | -1.3347 | 123 | 4.35 | 4.35 | 4.35 | 1.45 | 0.5 | 42.165 | 23.2971 | 23.2971 | 18.04 | 18.04 | 18.04 | 0 | 0 | 0 | 1 | 1 | 0 | 0 | [7 empty] | Low (2013) | None | None | None
M-058 | Lighting - Compact Fluorescent Fixture (Indoor) | PGE | COM | Electric | COMLighting - Compact Fluorescent Fixture (Indoor) | Indoor CFL Fixture (Any Shape Lamp) - Average Total Fixture Watts = 36.84, Average Total Fixture CFL Ratio = 0.353 | Indoor Incandescent Fixture (Any Shape Lamp) - Average Lamp Watts = 130.04, Average Total Fixture CFL Ratio = 0.353 | Indoor Incandescent Fixture (Any Shape Lamp) - Average Total Fixture CFL Ratio = 0.353 | Lighting | InGen | Ltg_Wired | CFL_fixt | Indoor | 1 | 0 | 1 | 0.54 | 10 | NA | 1 | NA | Fixtures | OFS | OFFICE - SMALL | New | CZ03 | Oakland Area (CZ03) |  |  |  | 1000 sf | 1.0974 | 0.74779 | 1.8452 | Fixtures/1000 sf | 109.3972 | 386.1722 | 386.1722 | 0.024888 | 0.087854 | 0.087854 | 0 | 0 | 0 | 112.3291 | 396.5216 | 396.5216 | 0.030211 | 0.10665 | 0.10665 | -0.37076 | -1.3088 | -1.3088 | 123 | 4.35 | 4.35 | 4.35 | 1.45 | 0.5 | 42.165 | 23.2971 | 23.2971 | 18.04 | 18.04 | 18.04 | 0 | 0 | 0 | 1 | 1 | 0 | 0 | [7 empty] | Low (2013) | None | None | None
M-058 | Lighting - Compact Fluorescent Fixture (Indoor) | PGE | COM | Electric | COMLighting - Compact Fluorescent Fixture (Indoor) | Indoor CFL Fixture (Any Shape Lamp) - Average Total Fixture Watts = 36.84, Average Total Fixture CFL Ratio = 0.353 | Indoor Incandescent Fixture (Any Shape Lamp) - Average Lamp Watts = 130.04, Average Total Fixture CFL Ratio = 0.353 | Indoor Incandescent Fixture (Any Shape Lamp) - Average Total Fixture CFL Ratio = 0.353 | Lighting | InGen | Ltg_Wired | CFL_fixt | Indoor | 1 | 0 | 1 | 0.54 | 10 | NA | 1 | NA | Fixtures | OFS | OFFICE - SMALL | New | CZ04 | Sunnyvale Area (CZ04) |  |  |  | 1000 sf | 1.0974 | 0.74779 | 1.8452 | Fixtures/1000 sf | 109.3915 | 386.1518 | 386.1518 | 0.024888 | 0.087854 | 0.087854 | 0 | 0 | 0 | 115.2658 | 406.8882 | 406.8882 | 0.030799 | 0.10872 | 0.10872 | -0.27091 | -0.95632 | -0.95632 | 123 | 4.35 | 4.35 | 4.35 | 1.45 | 0.5 | 42.165 | 23.2971 | 23.2971 | 18.04 | 18.04 | 18.04 | 0 | 0 | 0 | 1 | 1 | 0 | 0 | [7 empty] | Low (2013) | None | None | None
M-058 | Lighting - Compact Fluorescent Fixture (Indoor) | PGE | COM | Electric | COMLighting - Compact Fluorescent Fixture (Indoor) | Indoor CFL Fixture (Any Shape Lamp) - Average Total Fixture Watts = 36.84, Average Total Fixture CFL Ratio = 0.353 | Indoor Incandescent Fixture (Any Shape Lamp) - Average Lamp Watts = 130.04, Average Total Fixture CFL Ratio = 0.353 | Indoor Incandescent Fixture (Any Shape Lamp) - Average Total Fixture CFL Ratio = 0.353 | Lighting | InGen | Ltg_Wired | CFL_fixt | Indoor | 1 | 0 | 1 | 0.54 | 10 | NA | 1 | NA | Fixtures | OFS | OFFICE - SMALL | New | CZ11 | Red Bluff Area (CZ11) |  |  |  | 1000 sf | 1.0974 | 0.74779 | 1.8452 | Fixtures/1000 sf | 109.3881 | 386.1399 | 386.1399 | 0.024888 | 0.087854 | 0.087854 | 0 | 0 | 0 | 116.367 | 410.7756 | 410.7756 | 0.031239 | 0.11027 | 0.11027 | -0.37443 | -1.3217 | -1.3217 | 123 | 4.35 | 4.35 | 4.35 | 1.45 | 0.5 | 42.165 | 23.2971 | 23.2971 | 18.04 | 18.04 | 18.04 | 0 | 0 | 0 | 1 | 1 | 0 | 0 | [7 empty] | Low (2013) | None | None | None
M-058 | Lighting - Compact Fluorescent Fixture (Indoor) | PGE | COM | Electric | COMLighting - Compact Fluorescent Fixture (Indoor) | Indoor CFL Fixture (Any Shape Lamp) - Average Total Fixture Watts = 36.84, Average Total Fixture CFL Ratio = 0.353 | Indoor Incandescent Fixture (Any Shape Lamp) - Average Lamp Watts = 130.04, Average Total Fixture CFL Ratio = 0.353 | Indoor Incandescent Fixture (Any Shape Lamp) - Average Total Fixture CFL Ratio = 0.353 | Lighting | InGen | Ltg_Wired | CFL_fixt | Indoor | 1 | 0 | 1 | 0.54 | 10 | NA | 1 | NA | Fixtures | OFS | OFFICE - SMALL | New | CZ12 | Sacramento Area (CZ12) |  |  |  | 1000 sf | 1.0974 | 0.74779 | 1.8452 | Fixtures/1000 sf | 109.3972 | 386.1722 | 386.1722 | 0.024888 | 0.087854 | 0.087854 | 0 | 0 | 0 | 115.6329 | 408.184 | 408.184 | 0.031092 | 0.10976 | 0.10976 | -0.36378 | -1.2842 | -1.2842 | 123 | 4.35 | 4.35 | 4.35 | 1.45 | 0.5 | 42.165 | 23.2971 | 23.2971 | 18.04 | 18.04 | 18.04 | 0 | 0 | 0 | 1 | 1 | 0 | 0 | [7 empty] | Low (2013) | None | None | None
M-058 | Lighting - Compact Fluorescent Fixture (Indoor) | PGE | COM | Electric | COMLighting - Compact Fluorescent Fixture (Indoor) | Indoor CFL Fixture (Any Shape Lamp) - Average Total Fixture Watts = 36.84, Average Total Fixture CFL Ratio = 0.353 | Indoor Incandescent Fixture (Any Shape Lamp) - Average Lamp Watts = 130.04, Average Total Fixture CFL Ratio = 0.353 | Indoor Incandescent Fixture (Any Shape Lamp) - Average Total Fixture CFL Ratio = 0.353 | Lighting | InGen | Ltg_Wired | CFL_fixt | Indoor | 1 | 0 | 1 | 0.54 | 10 | NA | 1 | NA | Fixtures | OFS | OFFICE - SMALL | Existing | CZ12 | Sacramento Area (CZ12) |  |  |  | 1000 sf | 1.0974 | 0.74779 | 1.8452 | Fixtures/1000 sf | 109.3926 | 386.156 | 386.156 | 0.024888 | 0.087854 | 0.087854 | 0 | 0 | 0 | 115.9999 | 409.4798 | 409.4798 | 0.030505 | 0.10768 | 0.10768 | -0.45152 | -1.5939 | -1.5939 | 123 | 4.35 | 4.35 | 4.35 | 1.45 | 0.5 | 42.165 | 23.2971 | 23.2971 | 18.04 | 18.04 | 18.04 | 0 | 0 | 0 | 1 | 1 | 0 | 0 | [7 empty] | Low (2013) | None | None | None
M-058 | Lighting - Compact Fluorescent Fixture (Indoor) | PGE | COM | Electric | COMLighting - Compact Fluorescent Fixture (Indoor) | Indoor CFL Fixture (Any Shape Lamp) - Average Total Fixture Watts = 36.84, Average Total Fixture CFL Ratio = 0.353 | Indoor Incandescent Fixture (Any Shape Lamp) - Average Lamp Watts = 130.04, Average Total Fixture CFL Ratio = 0.353 | Indoor Incandescent Fixture (Any Shape Lamp) - Average Total Fixture CFL Ratio = 0.353 | Lighting | InGen | Ltg_Wired | CFL_fixt | Indoor | 1 | 0 | 1 | 0.54 | 10 | NA | 1 | NA | Fixtures | OFS | OFFICE - SMALL | Existing | CZ13 | Fresno Area (CZ13) |  |  |  | 1000 sf | 1.0974 | 0.74779 | 1.8452 | Fixtures/1000 sf | 109.3893 | 386.1441 | 386.1441 | 0.024888 | 0.087856 | 0.087856 | 0 | 0 | 0 | 117.1012 | 413.3673 | 413.3673 | 0.030175 | 0.10652 | 0.10652 | -0.42582 | -1.5032 | -1.5032 | 123 | 4.35 | 4.35 | 4.35 | 1.45 | 0.5 | 42.165 | 23.2971 | 23.2971 | 18.04 | 18.04 | 18.04 | 0 | 0 | 0 | 1 | 1 | 0 | 0 | [7 empty] | Low (2013) | None | None | None
M-058 | Lighting - Compact Fluorescent Fixture (Indoor) | PGE | COM | Electric | COMLighting - Compact Fluorescent Fixture (Indoor) | Indoor CFL Fixture (Any Shape Lamp) - Average Total Fixture Watts = 36.84, Average Total Fixture CFL Ratio = 0.353 | Indoor Incandescent Fixture (Any Shape Lamp) - Average Lamp Watts = 130.04, Average Total Fixture CFL Ratio = 0.353 | Indoor Incandescent Fixture (Any Shape Lamp) - Average Total Fixture CFL Ratio = 0.353 | Lighting | InGen | Ltg_Wired | CFL_fixt | Indoor | 1 | 0 | 1 | 0.54 | 10 | NA | 1 | NA | Fixtures | OFS | OFFICE - SMALL | New | CZ13 | Fresno Area (CZ13) |  |  |  | 1000 sf | 1.0974 | 0.74779 | 1.8452 | Fixtures/1000 sf | 109.3938 | 386.1601 | 386.1601 | 0.024888 | 0.087856 | 0.087856 | 0 | 0 | 0 | 116.7341 | 412.0715 | 412.0715 | 0.030909 | 0.10911 | 0.10911 | -0.34653 | -1.2233 | -1.2233 | 123 | 4.35 | 4.35 | 4.35 | 1.45 | 0.5 | 42.165 | 23.2971 | 23.2971 | 18.04 | 18.04 | 18.04 | 0 | 0 | 0 | 1 | 1 | 0 | 0 | [7 empty] | Low (2013) | None | None | None
M-058 | Lighting - Compact Fluorescent Fixture (Indoor) | PGE | COM | Electric | COMLighting - Compact Fluorescent Fixture (Indoor) | Indoor CFL Fixture (Any Shape Lamp) - Average Total Fixture Watts = 36.84, Average Total Fixture CFL Ratio = 0.353 | Indoor Incandescent Fixture (Any Shape Lamp) - Average Lamp Watts = 130.04, Average Total Fixture CFL Ratio = 0.353 | Indoor Incandescent Fixture (Any Shape Lamp) - Average Total Fixture CFL Ratio = 0.353 | Lighting | InGen | Ltg_Wired | CFL_fixt | Indoor | 1 | 0 | 1 | 0.54 | 10 | NA | 1 | NA | Fixtures | OFS | OFFICE - SMALL | Existing | CZ16 | Mount Shasta Area (CZ16) |  |  |  | 1000 sf | 1.0974 | 0.74779 | 1.8452 | Fixtures/1000 sf | 109.3927 | 386.1561 | 386.1561 | 0.024888 | 0.087856 | 0.087856 | 0 | 0 | 0 | 108.2911 | 382.2676 | 382.2676 | 0.029881 | 0.10548 | 0.10548 | -0.8443 | -2.9804 | -2.9804 | 123 | 4.35 | 4.35 | 4.35 | 1.45 | 0.5 | 42.165 | 23.2971 | 23.2971 | 18.04 | 18.04 | 18.04 | 0 | 0 | 0 | 1 | 1 | 0 | 0 | [7 empty] | Low (2013) | None | None | None
M-058 | Lighting - Compact Fluorescent Fixture (Indoor) | PGE | COM | Electric | COMLighting - Compact Fluorescent Fixture (Indoor) | Indoor CFL Fixture (Any Shape Lamp) - Average Total Fixture Watts = 36.84, Average Total Fixture CFL Ratio = 0.353 | Indoor Incandescent Fixture (Any Shape Lamp) - Average Lamp Watts = 130.04, Average Total Fixture CFL Ratio = 0.353 | Indoor Incandescent Fixture (Any Shape Lamp) - Average Total Fixture CFL Ratio = 0.353 | Lighting | InGen | Ltg_Wired | CFL_fixt | Indoor | 1 | 0 | 1 | 0.54 | 10 | NA | 1 | NA | Fixtures | OFS | OFFICE - SMALL | New | CZ16 | Mount Shasta Area (CZ16) |  |  |  | 1000 sf | 1.0974 | 0.74779 | 1.8452 | Fixtures/1000 sf | 109.3927 | 386.1561 | 386.1561 | 0.024889 | 0.08786 | 0.08786 | 0 | 0 | 0 | 108.2911 | 382.2676 | 382.2676 | 0.030101 | 0.10626 | 0.10626 | -0.78557 | -2.7731 | -2.7731 | 123 | 4.35 | 4.35 | 4.35 | 1.45 | 0.5 | 42.165 | 23.2971 | 23.2971 | 18.04 | 18.04 | 18.04 | 0 | 0 | 0 | 1 | 1 | 0 | 0 | [7 empty] | Low (2013) | None | None | None
M-058 | Lighting - Compact Fluorescent Fixture (Indoor) | SCE | COM | Electric | COMLighting - Compact Fluorescent Fixture (Indoor) | Indoor CFL Fixture (Any Shape Lamp) - Average Total Fixture Watts = 36.84, Average Total Fixture CFL Ratio = 0.353 | Indoor Incandescent Fixture (Any Shape Lamp) - Average Lamp Watts = 130.04, Average Total Fixture CFL Ratio = 0.353 | Indoor Incandescent Fixture (Any Shape Lamp) - Average Total Fixture CFL Ratio = 0.353 | Lighting | InGen | Ltg_Wired | CFL_fixt | Indoor | 1 | 0 | 1 | 0.54 | 10 | NA | 1 | NA | Fixtures | OFS | OFFICE - SMALL | Existing | CZ05 | Santa Maria Area (CZ05) |  |  |  | 1000 sf | 0.57085 | 0.38899 | 0.95984 | Fixtures/1000 sf | 109.3815 | 386.1168 | 386.1168 | 0.024886 | 0.087847 | 0.087847 | 0 | 0 | 0 | 118.9196 | 419.7862 | 419.7862 | 0.031271 | 0.11039 | 0.11039 | -0.34208 | -1.2075 | -1.2075 | 123 | 4.35 | 4.35 | 4.35 | 1.45 | 0.5 | 42.165 | 23.2971 | 23.2971 | 18.04 | 18.04 | 18.04 | 0 | 0 | 0 | 1 | 1 | 0 | 0 | [7 empty] | Low (2013) | None | None | None
M-058 | Lighting - Compact Fluorescent Fixture (Indoor) | SCE | COM | Electric | COMLighting - Compact Fluorescent Fixture (Indoor) | Indoor CFL Fixture (Any Shape Lamp) - Average Total Fixture Watts = 36.84, Average Total Fixture CFL Ratio = 0.353 | Indoor Incandescent Fixture (Any Shape Lamp) - Average Lamp Watts = 130.04, Average Total Fixture CFL Ratio = 0.353 | Indoor Incandescent Fixture (Any Shape Lamp) - Average Total Fixture CFL Ratio = 0.353 | Lighting | InGen | Ltg_Wired | CFL_fixt | Indoor | 1 | 0 | 1 | 0.54 | 10 | NA | 1 | NA | Fixtures | OFS | OFFICE - SMALL | New | CZ05 | Santa Maria Area (CZ05) |  |  |  | 1000 sf | 0.57085 | 0.38899 | 0.95984 | Fixtures/1000 sf | 109.3792 | 386.1086 | 386.1086 | 0.024884 | 0.087842 | 0.087842 | 0 | 0 | 0 | 114.1481 | 402.943 | 402.943 | 0.030794 | 0.1087 | 0.1087 | -0.30904 | -1.0909 | -1.0909 | 123 | 4.35 | 4.35 | 4.35 | 1.45 | 0.5 | 42.165 | 23.2971 | 23.2971 | 18.04 | 18.04 | 18.04 | 0 | 0 | 0 | 1 | 1 | 0 | 0 | [7 empty] | Low (2013) | None | None | None
M-058 | Lighting - Compact Fluorescent Fixture (Indoor) | SCE | COM | Electric | COMLighting - Compact Fluorescent Fixture (Indoor) | Indoor CFL Fixture (Any Shape Lamp) - Average Total Fixture Watts = 36.84, Average Total Fixture CFL Ratio = 0.353 | Indoor Incandescent Fixture (Any Shape Lamp) - Average Lamp Watts = 130.04, Average Total Fixture CFL Ratio = 0.353 | Indoor Incandescent Fixture (Any Shape Lamp) - Average Total Fixture CFL Ratio = 0.353 | Lighting | InGen | Ltg_Wired | CFL_fixt | Indoor | 1 | 0 | 1 | 0.54 | 10 | NA | 1 | NA | Fixtures | OFS | OFFICE - SMALL | New | CZ06 | Los Angeles Area (CZ06) |  |  |  | 1000 sf | 0.57085 | 0.38899 | 0.95984 | Fixtures/1000 sf | 109.3738 | 386.0896 | 386.0896 | 0.024885 | 0.087843 | 0.087843 | 0 | 0 | 0 | 120.3878 | 424.9688 | 424.9688 | 0.031198 | 0.11013 | 0.11013 | -0.12443 | -0.43922 | -0.43922 | 123 | 4.35 | 4.35 | 4.35 | 1.45 | 0.5 | 42.165 | 23.2971 | 23.2971 | 18.04 | 18.04 | 18.04 | 0 | 0 | 0 | 1 | 1 | 0 | 0 | [7 empty] | Low (2013) | None | None | None
M-058 | Lighting - Compact Fluorescent Fixture (Indoor) | SCE | COM | Electric | COMLighting - Compact Fluorescent Fixture (Indoor) | Indoor CFL Fixture (Any Shape Lamp) - Average Total Fixture Watts = 36.84, Average Total Fixture CFL Ratio = 0.353 | Indoor Incandescent Fixture (Any Shape Lamp) - Average Lamp Watts = 130.04, Average Total Fixture CFL Ratio = 0.353 | Indoor Incandescent Fixture (Any Shape Lamp) - Average Total Fixture CFL Ratio = 0.353 | Lighting | InGen | Ltg_Wired | CFL_fixt | Indoor | 1 | 0 | 1 | 0.54 | 10 | NA | 1 | NA | Fixtures | OFS | OFFICE - SMALL | Existing | CZ06 | Los Angeles Area (CZ06) |  |  |  | 1000 sf | 0.57085 | 0.38899 | 0.95984 | Fixtures/1000 sf | 109.3751 | 386.0942 | 386.0942 | 0.024886 | 0.087847 | 0.087847 | 0 | 0 | 0 | 124.4252 | 439.2208 | 439.2208 | 0.031712 | 0.11194 | 0.11194 | -0.16517 | -0.58304 | -0.58304 | 123 | 4.35 | 4.35 | 4.35 | 1.45 | 0.5 | 42.165 | 23.2971 | 23.2971 | 18.04 | 18.04 | 18.04 | 0 | 0 | 0 | 1 | 1 | 0 | 0 | [7 empty] | Low (2013) | None | None | None
M-058 | Lighting - Compact Fluorescent Fixture (Indoor) | SCE | COM | Electric | COMLighting - Compact Fluorescent Fixture (Indoor) | Indoor CFL Fixture (Any Shape Lamp) - Average Total Fixture Watts = 36.84, Average Total Fixture CFL Ratio = 0.353 | Indoor Incandescent Fixture (Any Shape Lamp) - Average Lamp Watts = 130.04, Average Total Fixture CFL Ratio = 0.353 | Indoor Incandescent Fixture (Any Shape Lamp) - Average Total Fixture CFL Ratio = 0.353 | Lighting | InGen | Ltg_Wired | CFL_fixt | Indoor | 1 | 0 | 1 | 0.54 | 10 | NA | 1 | NA | Fixtures | OFS | OFFICE - SMALL | New | CZ08 | El Toro Area (CZ08) |  |  |  | 1000 sf | 0.57085 | 0.38899 | 0.95984 | Fixtures/1000 sf | 109.375 | 386.0936 | 386.0936 | 0.024885 | 0.087845 | 0.087845 | 0 | 0 | 0 | 121.1218 | 427.5601 | 427.5601 | 0.031602 | 0.11155 | 0.11155 | -0.11048 | -0.38999 | -0.38999 | 123 | 4.35 | 4.35 | 4.35 | 1.45 | 0.5 | 42.165 | 23.2971 | 23.2971 | 18.04 | 18.04 | 18.04 | 0 | 0 | 0 | 1 | 1 | 0 | 0 | [7 empty] | Low (2013) | None | None | None
M-058 | Lighting - Compact Fluorescent Fixture (Indoor) | SCE | COM | Electric | COMLighting - Compact Fluorescent Fixture (Indoor) | Indoor CFL Fixture (Any Shape Lamp) - Average Total Fixture Watts = 36.84, Average Total Fixture CFL Ratio = 0.353 | Indoor Incandescent Fixture (Any Shape Lamp) - Average Lamp Watts = 130.04, Average Total Fixture CFL Ratio = 0.353 | Indoor Incandescent Fixture (Any Shape Lamp) - Average Total Fixture CFL Ratio = 0.353 | Lighting | InGen | Ltg_Wired | CFL_fixt | Indoor | 1 | 0 | 1 | 0.54 | 10 | NA | 1 | NA | Fixtures | OFS | OFFICE - SMALL | Existing | CZ08 | El Toro Area (CZ08) |  |  |  | 1000 sf | 0.57085 | 0.38899 | 0.95984 | Fixtures/1000 sf | 109.3762 | 386.0981 | 386.0981 | 0.024885 | 0.087845 | 0.087845 | 0 | 0 | 0 | 125.1592 | 441.8121 | 441.8121 | 0.031895 | 0.11259 | 0.11259 | -0.14975 | -0.52862 | -0.52862 | 123 | 4.35 | 4.35 | 4.35 | 1.45 | 0.5 | 42.165 | 23.2971 | 23.2971 | 18.04 | 18.04 | 18.04 | 0 | 0 | 0 | 1 | 1 | 0 | 0 | [7 empty] | Low (2013) | None | None | None
M-058 | Lighting - Compact Fluorescent Fixture (Indoor) | SCE | COM | Electric | COMLighting - Compact Fluorescent Fixture (Indoor) | Indoor CFL Fixture (Any Shape Lamp) - Average Total Fixture Watts = 36.84, Average Total Fixture CFL Ratio = 0.353 | Indoor Incandescent Fixture (Any Shape Lamp) - Average Lamp Watts = 130.04, Average Total Fixture CFL Ratio = 0.353 | Indoor Incandescent Fixture (Any Shape Lamp) - Average Total Fixture CFL Ratio = 0.353 | Lighting | InGen | Ltg_Wired | CFL_fixt | Indoor | 1 | 0 | 1 | 0.54 | 10 | NA | 1 | NA | Fixtures | OFS | OFFICE - SMALL | Existing | CZ09 | Pasadena Area (CZ09) |  |  |  | 1000 sf | 0.57085 | 0.38899 | 0.95984 | Fixtures/1000 sf | 109.3805 | 386.1131 | 386.1131 | 0.024885 | 0.087845 | 0.087845 | 0 | 0 | 0 | 124.7922 | 440.5164 | 440.5164 | 0.032189 | 0.11363 | 0.11363 | -0.18572 | -0.65559 | -0.65559 | 123 | 4.35 | 4.35 | 4.35 | 1.45 | 0.5 | 42.165 | 23.2971 | 23.2971 | 18.04 | 18.04 | 18.04 | 0 | 0 | 0 | 1 | 1 | 0 | 0 | [7 empty] | Low (2013) | None | None | None
M-058 | Lighting - Compact Fluorescent Fixture (Indoor) | SCE | COM | Electric | COMLighting - Compact Fluorescent Fixture (Indoor) | Indoor CFL Fixture (Any Shape Lamp) - Average Total Fixture Watts = 36.84, Average Total Fixture CFL Ratio = 0.353 | Indoor Incandescent Fixture (Any Shape Lamp) - Average Lamp Watts = 130.04, Average Total Fixture CFL Ratio = 0.353 | Indoor Incandescent Fixture (Any Shape Lamp) - Average Total Fixture CFL Ratio = 0.353 | Lighting | InGen | Ltg_Wired | CFL_fixt | Indoor | 1 | 0 | 1 | 0.54 | 10 | NA | 1 | NA | Fixtures | OFS | OFFICE - SMALL | New | CZ09 | Pasadena Area (CZ09) |  |  |  | 1000 sf | 0.57085 | 0.38899 | 0.95984 | Fixtures/1000 sf | 109.375 | 386.0936 | 386.0936 | 0.024884 | 0.087841 | 0.087841 | 0 | 0 | 0 | 121.1218 | 427.5601 | 427.5601 | 0.032409 | 0.1144 | 0.1144 | -0.12443 | -0.43922 | -0.43922 | 123 | 4.35 | 4.35 | 4.35 | 1.45 | 0.5 | 42.165 | 23.2971 | 23.2971 | 18.04 | 18.04 | 18.04 | 0 | 0 | 0 | 1 | 1 | 0 | 0 | [7 empty] | Low (2013) | None | None | None
M-058 | Lighting - Compact Fluorescent Fixture (Indoor) | SCE | COM | Electric | COMLighting - Compact Fluorescent Fixture (Indoor) | Indoor CFL Fixture (Any Shape Lamp) - Average Total Fixture Watts = 36.84, Average Total Fixture CFL Ratio = 0.353 | Indoor Incandescent Fixture (Any Shape Lamp) - Average Lamp Watts = 130.04, Average Total Fixture CFL Ratio = 0.353 | Indoor Incandescent Fixture (Any Shape Lamp) - Average Total Fixture CFL Ratio = 0.353 | Lighting | InGen | Ltg_Wired | CFL_fixt | Indoor | 1 | 0 | 1 | 0.54 | 10 | NA | 1 | NA | Fixtures | OFS | OFFICE - SMALL | New | CZ10 | San Bernardino Area (CZ10) |  |  |  | 1000 sf | 0.57085 | 0.38899 | 0.95984 | Fixtures/1000 sf | 109.3772 | 386.1015 | 386.1015 | 0.024885 | 0.087843 | 0.087843 | 0 | 0 | 0 | 122.59 | 432.7426 | 432.7426 | 0.032813 | 0.11583 | 0.11583 | -0.087722 | -0.30966 | -0.30966 | 123 | 4.35 | 4.35 | 4.35 | 1.45 | 0.5 | 42.165 | 23.2971 | 23.2971 | 18.04 | 18.04 | 18.04 | 0 | 0 | 0 | 1 | 1 | 0 | 0 | [7 empty] | Low (2013) | None | None | None
M-058 | Lighting - Compact Fluorescent Fixture (Indoor) | SCE | COM | Electric | COMLighting - Compact Fluorescent Fixture (Indoor) | Indoor CFL Fixture (Any Shape Lamp) - Average Total Fixture Watts = 36.84, Average Total Fixture CFL Ratio = 0.353 | Indoor Incandescent Fixture (Any Shape Lamp) - Average Lamp Watts = 130.04, Average Total Fixture CFL Ratio = 0.353 | Indoor Incandescent Fixture (Any Shape Lamp) - Average Total Fixture CFL Ratio = 0.353 | Lighting | InGen | Ltg_Wired | CFL_fixt | Indoor | 1 | 0 | 1 | 0.54 | 10 | NA | 1 | NA | Fixtures | OFS | OFFICE - SMALL | Existing | CZ10 | San Bernardino Area (CZ10) |  |  |  | 1000 sf | 0.57085 | 0.38899 | 0.95984 | Fixtures/1000 sf | 109.3729 | 386.0863 | 386.0863 | 0.024885 | 0.087843 | 0.087843 | 0 | 0 | 0 | 122.957 | 434.0382 | 434.0382 | 0.031932 | 0.11272 | 0.11272 | -0.17361 | -0.61284 | -0.61284 | 123 | 4.35 | 4.35 | 4.35 | 1.45 | 0.5 | 42.165 | 23.2971 | 23.2971 | 18.04 | 18.04 | 18.04 | 0 | 0 | 0 | 1 | 1 | 0 | 0 | [7 empty] | Low (2013) | None | None | None
M-058 | Lighting - Compact Fluorescent Fixture (Indoor) | SCE | COM | Electric | COMLighting - Compact Fluorescent Fixture (Indoor) | Indoor CFL Fixture (Any Shape Lamp) - Average Total Fixture Watts = 36.84, Average Total Fixture CFL Ratio = 0.353 | Indoor Incandescent Fixture (Any Shape Lamp) - Average Lamp Watts = 130.04, Average Total Fixture CFL Ratio = 0.353 | Indoor Incandescent Fixture (Any Shape Lamp) - Average Total Fixture CFL Ratio = 0.353 | Lighting | InGen | Ltg_Wired | CFL_fixt | Indoor | 1 | 0 | 1 | 0.54 | 10 | NA | 1 | NA | Fixtures | OFS | OFFICE - SMALL | Existing | CZ13 | Fresno Area (CZ13) |  |  |  | 1000 sf | 0.57085 | 0.38899 | 0.95984 | Fixtures/1000 sf | 109.3738 | 386.0896 | 386.0896 | 0.024886 | 0.087847 | 0.087847 | 0 | 0 | 0 | 120.3878 | 424.9688 | 424.9688 | 0.031712 | 0.11194 | 0.11194 | -0.41108 | -1.4511 | -1.4511 | 123 | 4.35 | 4.35 | 4.35 | 1.45 | 0.5 | 42.165 | 23.2971 | 23.2971 | 18.04 | 18.04 | 18.04 | 0 | 0 | 0 | 1 | 1 | 0 | 0 | [7 empty] | Low (2013) | None | None | None
M-058 | Lighting - Compact Fluorescent Fixture (Indoor) | SCE | COM | Electric | COMLighting - Compact Fluorescent Fixture (Indoor) | Indoor CFL Fixture (Any Shape Lamp) - Average Total Fixture Watts = 36.84, Average Total Fixture CFL Ratio = 0.353 | Indoor Incandescent Fixture (Any Shape Lamp) - Average Lamp Watts = 130.04, Average Total Fixture CFL Ratio = 0.353 | Indoor Incandescent Fixture (Any Shape Lamp) - Average Total Fixture CFL Ratio = 0.353 | Lighting | InGen | Ltg_Wired | CFL_fixt | Indoor | 1 | 0 | 1 | 0.54 | 10 | NA | 1 | NA | Fixtures | OFS | OFFICE - SMALL | New | CZ13 | Fresno Area (CZ13) |  |  |  | 1000 sf | 0.57085 | 0.38899 | 0.95984 | Fixtures/1000 sf | 109.3815 | 386.1168 | 386.1168 | 0.024885 | 0.087843 | 0.087843 | 0 | 0 | 0 | 118.9196 | 419.7862 | 419.7862 | 0.032226 | 0.11376 | 0.11376 | -0.32776 | -1.157 | -1.157 | 123 | 4.35 | 4.35 | 4.35 | 1.45 | 0.5 | 42.165 | 23.2971 | 23.2971 | 18.04 | 18.04 | 18.04 | 0 | 0 | 0 | 1 | 1 | 0 | 0 | [7 empty] | Low (2013) | None | None | None
M-058 | Lighting - Compact Fluorescent Fixture (Indoor) | SCE | COM | Electric | COMLighting - Compact Fluorescent Fixture (Indoor) | Indoor CFL Fixture (Any Shape Lamp) - Average Total Fixture Watts = 36.84, Average Total Fixture CFL Ratio = 0.353 | Indoor Incandescent Fixture (Any Shape Lamp) - Average Lamp Watts = 130.04, Average Total Fixture CFL Ratio = 0.353 | Indoor Incandescent Fixture (Any Shape Lamp) - Average Total Fixture CFL Ratio = 0.353 | Lighting | InGen | Ltg_Wired | CFL_fixt | Indoor | 1 | 0 | 1 | 0.54 | 10 | NA | 1 | NA | Fixtures | OFS | OFFICE - SMALL | Existing | CZ14 | China Lake Area (CZ14) |  |  |  | 1000 sf | 0.57085 | 0.38899 | 0.95984 | Fixtures/1000 sf | 109.3793 | 386.1091 | 386.1091 | 0.024885 | 0.087845 | 0.087845 | 0 | 0 | 0 | 120.7548 | 426.2644 | 426.2644 | 0.032336 | 0.11415 | 0.11415 | -0.32556 | -1.1492 | -1.1492 | 123 | 4.35 | 4.35 | 4.35 | 1.45 | 0.5 | 42.165 | 23.2971 | 23.2971 | 18.04 | 18.04 | 18.04 | 0 | 0 | 0 | 1 | 1 | 0 | 0 | [7 empty] | Low (2013) | None | None | None
M-058 | Lighting - Compact Fluorescent Fixture (Indoor) | SCE | COM | Electric | COMLighting - Compact Fluorescent Fixture (Indoor) | Indoor CFL Fixture (Any Shape Lamp) - Average Total Fixture Watts = 36.84, Average Total Fixture CFL Ratio = 0.353 | Indoor Incandescent Fixture (Any Shape Lamp) - Average Lamp Watts = 130.04, Average Total Fixture CFL Ratio = 0.353 | Indoor Incandescent Fixture (Any Shape Lamp) - Average Total Fixture CFL Ratio = 0.353 | Lighting | InGen | Ltg_Wired | CFL_fixt | Indoor | 1 | 0 | 1 | 0.54 | 10 | NA | 1 | NA | Fixtures | OFS | OFFICE - SMALL | New | CZ14 | China Lake Area (CZ14) |  |  |  | 1000 sf | 0.57085 | 0.38899 | 0.95984 | Fixtures/1000 sf | 109.3727 | 386.0855 | 386.0855 | 0.024885 | 0.087845 | 0.087845 | 0 | 0 | 0 | 119.6537 | 422.3775 | 422.3775 | 0.032776 | 0.1157 | 0.1157 | -0.27307 | -0.96395 | -0.96395 | 123 | 4.35 | 4.35 | 4.35 | 1.45 | 0.5 | 42.165 | 23.2971 | 23.2971 | 18.04 | 18.04 | 18.04 | 0 | 0 | 0 | 1 | 1 | 0 | 0 | [7 empty] | Low (2013) | None | None | None
M-058 | Lighting - Compact Fluorescent Fixture (Indoor) | SCE | COM | Electric | COMLighting - Compact Fluorescent Fixture (Indoor) | Indoor CFL Fixture (Any Shape Lamp) - Average Total Fixture Watts = 36.84, Average Total Fixture CFL Ratio = 0.353 | Indoor Incandescent Fixture (Any Shape Lamp) - Average Lamp Watts = 130.04, Average Total Fixture CFL Ratio = 0.353 | Indoor Incandescent Fixture (Any Shape Lamp) - Average Total Fixture CFL Ratio = 0.353 | Lighting | InGen | Ltg_Wired | CFL_fixt | Indoor | 1 | 0 | 1 | 0.54 | 10 | NA | 1 | NA | Fixtures | OFS | OFFICE - SMALL | New | CZ15 | Blythe Area (CZ15) |  |  |  | 1000 sf | 0.57085 | 0.38899 | 0.95984 | Fixtures/1000 sf | 109.3805 | 386.1132 | 386.1132 | 0.024884 | 0.087841 | 0.087841 | 0 | 0 | 0 | 128.0955 | 452.1772 | 452.1772 | 0.033143 | 0.117 | 0.117 | -0.0081849 | -0.028893 | -0.028893 | 123 | 4.35 | 4.35 | 4.35 | 1.45 | 0.5 | 42.165 | 23.2971 | 23.2971 | 18.04 | 18.04 | 18.04 | 0 | 0 | 0 | 1 | 1 | 0 | 0 | [7 empty] | Low (2013) | None | None | None
M-058 | Lighting - Compact Fluorescent Fixture (Indoor) | SCE | COM | Electric | COMLighting - Compact Fluorescent Fixture (Indoor) | Indoor CFL Fixture (Any Shape Lamp) - Average Total Fixture Watts = 36.84, Average Total Fixture CFL Ratio = 0.353 | Indoor Incandescent Fixture (Any Shape Lamp) - Average Lamp Watts = 130.04, Average Total Fixture CFL Ratio = 0.353 | Indoor Incandescent Fixture (Any Shape Lamp) - Average Total Fixture CFL Ratio = 0.353 | Lighting | InGen | Ltg_Wired | CFL_fixt | Indoor | 1 | 0 | 1 | 0.54 | 10 | NA | 1 | NA | Fixtures | OFS | OFFICE - SMALL | Existing | CZ15 | Blythe Area (CZ15) |  |  |  | 1000 sf | 0.57085 | 0.38899 | 0.95984 | Fixtures/1000 sf | 109.3805 | 386.1133 | 386.1133 | 0.024885 | 0.087843 | 0.087843 | 0 | 0 | 0 | 131.3988 | 463.8379 | 463.8379 | 0.031638 | 0.11168 | 0.11168 | -0.051752 | -0.18268 | -0.18268 | 123 | 4.35 | 4.35 | 4.35 | 1.45 | 0.5 | 42.165 | 23.2971 | 23.2971 | 18.04 | 18.04 | 18.04 | 0 | 0 | 0 | 1 | 1 | 0 | 0 | [7 empty] | Low (2013) | None | None | None
M-058 | Lighting - Compact Fluorescent Fixture (Indoor) | SCE | COM | Electric | COMLighting - Compact Fluorescent Fixture (Indoor) | Indoor CFL Fixture (Any Shape Lamp) - Average Total Fixture Watts = 36.84, Average Total Fixture CFL Ratio = 0.353 | Indoor Incandescent Fixture (Any Shape Lamp) - Average Lamp Watts = 130.04, Average Total Fixture CFL Ratio = 0.353 | Indoor Incandescent Fixture (Any Shape Lamp) - Average Total Fixture CFL Ratio = 0.353 | Lighting | InGen | Ltg_Wired | CFL_fixt | Indoor | 1 | 0 | 1 | 0.54 | 10 | NA | 1 | NA | Fixtures | OFS | OFFICE - SMALL | Existing | CZ16 | Mount Shasta Area (CZ16) |  |  |  | 1000 sf | 0.57085 | 0.38899 | 0.95984 | Fixtures/1000 sf | 109.3719 | 386.0826 | 386.0826 | 0.024886 | 0.087847 | 0.087847 | 0 | 0 | 0 | 109.7437 | 387.3953 | 387.3953 | 0.031125 | 0.10987 | 0.10987 | -0.77445 | -2.7338 | -2.7338 | 123 | 4.35 | 4.35 | 4.35 | 1.45 | 0.5 | 42.165 | 23.2971 | 23.2971 | 18.04 | 18.04 | 18.04 | 0 | 0 | 0 | 1 | 1 | 0 | 0 | [7 empty] | Low (2013) | None | None | None
M-058 | Lighting - Compact Fluorescent Fixture (Indoor) | SCE | COM | Electric | COMLighting - Compact Fluorescent Fixture (Indoor) | Indoor CFL Fixture (Any Shape Lamp) - Average Total Fixture Watts = 36.84, Average Total Fixture CFL Ratio = 0.353 | Indoor Incandescent Fixture (Any Shape Lamp) - Average Lamp Watts = 130.04, Average Total Fixture CFL Ratio = 0.353 | Indoor Incandescent Fixture (Any Shape Lamp) - Average Total Fixture CFL Ratio = 0.353 | Lighting | InGen | Ltg_Wired | CFL_fixt | Indoor | 1 | 0 | 1 | 0.54 | 10 | NA | 1 | NA | Fixtures | OFS | OFFICE - SMALL | New | CZ16 | Mount Shasta Area (CZ16) |  |  |  | 1000 sf | 0.57085 | 0.38899 | 0.95984 | Fixtures/1000 sf | 109.3767 | 386.0997 | 386.0997 | 0.024884 | 0.087842 | 0.087842 | 0 | 0 | 0 | 109.3767 | 386.0997 | 386.0997 | 0.031235 | 0.11026 | 0.11026 | -0.7304 | -2.5783 | -2.5783 | 123 | 4.35 | 4.35 | 4.35 | 1.45 | 0.5 | 42.165 | 23.2971 | 23.2971 | 18.04 | 18.04 | 18.04 | 0 | 0 | 0 | 1 | 1 | 0 | 0 | [7 empty] | Low (2013) | None | None | None
M-058 | Lighting - Compact Fluorescent Fixture (Indoor) | SDGE | COM | Electric | COMLighting - Compact Fluorescent Fixture (Indoor) | Indoor CFL Fixture (Any Shape Lamp) - Average Total Fixture Watts = 36.84, Average Total Fixture CFL Ratio = 0.353 | Indoor Incandescent Fixture (Any Shape Lamp) - Average Lamp Watts = 130.04, Average Total Fixture CFL Ratio = 0.353 | Indoor Incandescent Fixture (Any Shape Lamp) - Average Total Fixture CFL Ratio = 0.353 | Lighting | InGen | Ltg_Wired | CFL_fixt | Indoor | 1 | 0 | 1 | 0.54 | 10 | NA | 1 | NA | Fixtures | OFS | OFFICE - SMALL | Existing | CZ06 | Los Angeles Area (CZ06) |  |  |  | 1000 sf | 1.0829 | 0.73793 | 1.8209 | Fixtures/1000 sf | 110.9631 | 391.6999 | 391.6999 | 0.025246 | 0.089118 | 0.089118 | 0 | 0 | 0 | 126.9751 | 448.2222 | 448.2222 | 0.0318 | 0.11225 | 0.11225 | -0.089367 | -0.31546 | -0.31546 | 123 | 4.35 | 4.35 | 4.35 | 1.45 | 0.5 | 42.165 | 23.2971 | 23.2971 | 18.04 | 18.04 | 18.04 | 0 | 0 | 0 | 1 | 1 | 0 | 0 | [7 empty] | Low (2013) | None | None | None
M-058 | Lighting - Compact Fluorescent Fixture (Indoor) | SDGE | COM | Electric | COMLighting - Compact Fluorescent Fixture (Indoor) | Indoor CFL Fixture (Any Shape Lamp) - Average Total Fixture Watts = 36.84, Average Total Fixture CFL Ratio = 0.353 | Indoor Incandescent Fixture (Any Shape Lamp) - Average Lamp Watts = 130.04, Average Total Fixture CFL Ratio = 0.353 | Indoor Incandescent Fixture (Any Shape Lamp) - Average Total Fixture CFL Ratio = 0.353 | Lighting | InGen | Ltg_Wired | CFL_fixt | Indoor | 1 | 0 | 1 | 0.54 | 10 | NA | 1 | NA | Fixtures | OFS | OFFICE - SMALL | New | CZ06 | Los Angeles Area (CZ06) |  |  |  | 1000 sf | 1.0829 | 0.73793 | 1.8209 | Fixtures/1000 sf | 110.9595 | 391.6871 | 391.6871 | 0.025247 | 0.089121 | 0.089121 | 0 | 0 | 0 | 121.3897 | 428.5057 | 428.5057 | 0.031278 | 0.11041 | 0.11041 | -0.098303 | -0.34701 | -0.34701 | 123 | 4.35 | 4.35 | 4.35 | 1.45 | 0.5 | 42.165 | 23.2971 | 23.2971 | 18.04 | 18.04 | 18.04 | 0 | 0 | 0 | 1 | 1 | 0 | 0 | [7 empty] | Low (2013) | None | None | None
M-058 | Lighting - Compact Fluorescent Fixture (Indoor) | SDGE | COM | Electric | COMLighting - Compact Fluorescent Fixture (Indoor) | Indoor CFL Fixture (Any Shape Lamp) - Average Total Fixture Watts = 36.84, Average Total Fixture CFL Ratio = 0.353 | Indoor Incandescent Fixture (Any Shape Lamp) - Average Lamp Watts = 130.04, Average Total Fixture CFL Ratio = 0.353 | Indoor Incandescent Fixture (Any Shape Lamp) - Average Total Fixture CFL Ratio = 0.353 | Lighting | InGen | Ltg_Wired | CFL_fixt | Indoor | 1 | 0 | 1 | 0.54 | 10 | NA | 1 | NA | Fixtures | OFS | OFFICE - SMALL | Existing | CZ07 | San Diego Area (CZ07) |  |  |  | 1000 sf | 1.0829 | 0.73793 | 1.8209 | Fixtures/1000 sf | 110.9589 | 391.6848 | 391.6848 | 0.025246 | 0.08912 | 0.08912 | 0 | 0 | 0 | 127.3475 | 449.5366 | 449.5366 | 0.031465 | 0.11107 | 0.11107 | -0.024278 | -0.085701 | -0.085701 | 123 | 4.35 | 4.35 | 4.35 | 1.45 | 0.5 | 42.165 | 23.2971 | 23.2971 | 18.04 | 18.04 | 18.04 | 0 | 0 | 0 | 1 | 1 | 0 | 0 | [7 empty] | Low (2013) | None | None | None
M-058 | Lighting - Compact Fluorescent Fixture (Indoor) | SDGE | COM | Electric | COMLighting - Compact Fluorescent Fixture (Indoor) | Indoor CFL Fixture (Any Shape Lamp) - Average Total Fixture Watts = 36.84, Average Total Fixture CFL Ratio = 0.353 | Indoor Incandescent Fixture (Any Shape Lamp) - Average Lamp Watts = 130.04, Average Total Fixture CFL Ratio = 0.353 | Indoor Incandescent Fixture (Any Shape Lamp) - Average Total Fixture CFL Ratio = 0.353 | Lighting | InGen | Ltg_Wired | CFL_fixt | Indoor | 1 | 0 | 1 | 0.54 | 10 | NA | 1 | NA | Fixtures | OFS | OFFICE - SMALL | New | CZ07 | San Diego Area (CZ07) |  |  |  | 1000 sf | 1.0829 | 0.73793 | 1.8209 | Fixtures/1000 sf | 110.9595 | 391.6871 | 391.6871 | 0.025246 | 0.08912 | 0.08912 | 0 | 0 | 0 | 121.3897 | 428.5057 | 428.5057 | 0.030869 | 0.10897 | 0.10897 | -0.022937 | -0.080969 | -0.080969 | 123 | 4.35 | 4.35 | 4.35 | 1.45 | 0.5 | 42.165 | 23.2971 | 23.2971 | 18.04 | 18.04 | 18.04 | 0 | 0 | 0 | 1 | 1 | 0 | 0 | [7 empty] | Low (2013) | None | None | None
M-058 | Lighting - Compact Fluorescent Fixture (Indoor) | SDGE | COM | Electric | COMLighting - Compact Fluorescent Fixture (Indoor) | Indoor CFL Fixture (Any Shape Lamp) - Average Total Fixture Watts = 36.84, Average Total Fixture CFL Ratio = 0.353 | Indoor Incandescent Fixture (Any Shape Lamp) - Average Lamp Watts = 130.04, Average Total Fixture CFL Ratio = 0.353 | Indoor Incandescent Fixture (Any Shape Lamp) - Average Total Fixture CFL Ratio = 0.353 | Lighting | InGen | Ltg_Wired | CFL_fixt | Indoor | 1 | 0 | 1 | 0.54 | 10 | NA | 1 | NA | Fixtures | OFS | OFFICE - SMALL | Existing | CZ08 | El Toro Area (CZ08) |  |  |  | 1000 sf | 1.0829 | 0.73793 | 1.8209 | Fixtures/1000 sf | 110.9642 | 391.7038 | 391.7038 | 0.025245 | 0.089116 | 0.089116 | 0 | 0 | 0 | 127.7198 | 450.8511 | 450.8511 | 0.031986 | 0.11291 | 0.11291 | -0.075589 | -0.26683 | -0.26683 | 123 | 4.35 | 4.35 | 4.35 | 1.45 | 0.5 | 42.165 | 23.2971 | 23.2971 | 18.04 | 18.04 | 18.04 | 0 | 0 | 0 | 1 | 1 | 0 | 0 | [7 empty] | Low (2013) | None | None | None
M-058 | Lighting - Compact Fluorescent Fixture (Indoor) | SDGE | COM | Electric | COMLighting - Compact Fluorescent Fixture (Indoor) | Indoor CFL Fixture (Any Shape Lamp) - Average Total Fixture Watts = 36.84, Average Total Fixture CFL Ratio = 0.353 | Indoor Incandescent Fixture (Any Shape Lamp) - Average Lamp Watts = 130.04, Average Total Fixture CFL Ratio = 0.353 | Indoor Incandescent Fixture (Any Shape Lamp) - Average Total Fixture CFL Ratio = 0.353 | Lighting | InGen | Ltg_Wired | CFL_fixt | Indoor | 1 | 0 | 1 | 0.54 | 10 | NA | 1 | NA | Fixtures | OFS | OFFICE - SMALL | New | CZ08 | El Toro Area (CZ08) |  |  |  | 1000 sf | 1.0829 | 0.73793 | 1.8209 | Fixtures/1000 sf | 110.9607 | 391.6912 | 391.6912 | 0.025246 | 0.089118 | 0.089118 | 0 | 0 | 0 | 122.1344 | 431.1345 | 431.1345 | 0.031651 | 0.11173 | 0.11173 | -0.083037 | -0.29312 | -0.29312 | 123 | 4.35 | 4.35 | 4.35 | 1.45 | 0.5 | 42.165 | 23.2971 | 23.2971 | 18.04 | 18.04 | 18.04 | 0 | 0 | 0 | 1 | 1 | 0 | 0 | [7 empty] | Low (2013) | None | None | None
M-058 | Lighting - Compact Fluorescent Fixture (Indoor) | SDGE | COM | Electric | COMLighting - Compact Fluorescent Fixture (Indoor) | Indoor CFL Fixture (Any Shape Lamp) - Average Total Fixture Watts = 36.84, Average Total Fixture CFL Ratio = 0.353 | Indoor Incandescent Fixture (Any Shape Lamp) - Average Lamp Watts = 130.04, Average Total Fixture CFL Ratio = 0.353 | Indoor Incandescent Fixture (Any Shape Lamp) - Average Total Fixture CFL Ratio = 0.353 | Lighting | InGen | Ltg_Wired | CFL_fixt | Indoor | 1 | 0 | 1 | 0.54 | 10 | NA | 1 | NA | Fixtures | OFS | OFFICE - SMALL | Existing | CZ10 | San Bernardino Area (CZ10) |  |  |  | 1000 sf | 1.0829 | 0.73793 | 1.8209 | Fixtures/1000 sf | 110.9589 | 391.6848 | 391.6848 | 0.025246 | 0.089118 | 0.089118 | 0 | 0 | 0 | 127.3475 | 449.5366 | 449.5366 | 0.032098 | 0.1133 | 0.1133 | -0.11543 | -0.40747 | -0.40747 | 123 | 4.35 | 4.35 | 4.35 | 1.45 | 0.5 | 42.165 | 23.2971 | 23.2971 | 18.04 | 18.04 | 18.04 | 0 | 0 | 0 | 1 | 1 | 0 | 0 | [7 empty] | Low (2013) | None | None | None
M-058 | Lighting - Compact Fluorescent Fixture (Indoor) | SDGE | COM | Electric | COMLighting - Compact Fluorescent Fixture (Indoor) | Indoor CFL Fixture (Any Shape Lamp) - Average Total Fixture Watts = 36.84, Average Total Fixture CFL Ratio = 0.353 | Indoor Incandescent Fixture (Any Shape Lamp) - Average Lamp Watts = 130.04, Average Total Fixture CFL Ratio = 0.353 | Indoor Incandescent Fixture (Any Shape Lamp) - Average Total Fixture CFL Ratio = 0.353 | Lighting | InGen | Ltg_Wired | CFL_fixt | Indoor | 1 | 0 | 1 | 0.54 | 10 | NA | 1 | NA | Fixtures | OFS | OFFICE - SMALL | New | CZ10 | San Bernardino Area (CZ10) |  |  |  | 1000 sf | 1.0829 | 0.73793 | 1.8209 | Fixtures/1000 sf | 110.963 | 391.6994 | 391.6994 | 0.025245 | 0.089116 | 0.089116 | 0 | 0 | 0 | 123.6239 | 436.3923 | 436.3923 | 0.032731 | 0.11554 | 0.11554 | -0.065536 | -0.23134 | -0.23134 | 123 | 4.35 | 4.35 | 4.35 | 1.45 | 0.5 | 42.165 | 23.2971 | 23.2971 | 18.04 | 18.04 | 18.04 | 0 | 0 | 0 | 1 | 1 | 0 | 0 | [7 empty] | Low (2013) | None | None | None
M-058 | Lighting - Compact Fluorescent Fixture (Indoor) | SDGE | COM | Electric | COMLighting - Compact Fluorescent Fixture (Indoor) | Indoor CFL Fixture (Any Shape Lamp) - Average Total Fixture Watts = 36.84, Average Total Fixture CFL Ratio = 0.353 | Indoor Incandescent Fixture (Any Shape Lamp) - Average Lamp Watts = 130.04, Average Total Fixture CFL Ratio = 0.353 | Indoor Incandescent Fixture (Any Shape Lamp) - Average Total Fixture CFL Ratio = 0.353 | Lighting | InGen | Ltg_Wired | CFL_fixt | Indoor | 1 | 0 | 1 | 0.54 | 10 | NA | 1 | NA | Fixtures | RFF | RESTAURANT - FAST-FOOD | Existing | CZ14 | China Lake Area (CZ14) |  |  |  | 1000 sf | 1.0198 | 0.6949 | 1.7147 | Fixtures/1000 sf | 179.1044 | 632.2385 | 632.2385 | 0.030087 | 0.10621 | 0.10621 | 0 | 0 | 0 | 196.979 | 695.3359 | 695.3359 | 0.037608 | 0.13276 | 0.13276 | -1.3219 | -4.6662 | -4.6662 | 123 | 4.35 | 4.35 | 4.35 | 1.45 | 0.5 | 42.165 | 23.2971 | 23.2971 | 18.04 | 18.04 | 18.04 | 0 | 0 | 0 | 1 | 1 | 0 | 0 | [7 empty] | Low (2013) | None | None | None
M-058 | Lighting - Compact Fluorescent Fixture (Indoor) | SDGE | COM | Electric | COMLighting - Compact Fluorescent Fixture (Indoor) | Indoor CFL Fixture (Any Shape Lamp) - Average Total Fixture Watts = 36.84, Average Total Fixture CFL Ratio = 0.353 | Indoor Incandescent Fixture (Any Shape Lamp) - Average Lamp Watts = 130.04, Average Total Fixture CFL Ratio = 0.353 | Indoor Incandescent Fixture (Any Shape Lamp) - Average Total Fixture CFL Ratio = 0.353 | Lighting | InGen | Ltg_Wired | CFL_fixt | Indoor | 1 | 0 | 1 | 0.54 | 10 | NA | 1 | NA | Fixtures | RFF | RESTAURANT - FAST-FOOD | New | CZ14 | China Lake Area (CZ14) |  |  |  | 1000 sf | 1.0198 | 0.6949 | 1.7147 | Fixtures/1000 sf | 179.0983 | 632.2171 | 632.2171 | 0.030087 | 0.10621 | 0.10621 | 0 | 0 | 0 | 195.8619 | 691.3926 | 691.3926 | 0.039098 | 0.13802 | 0.13802 | -1.5974 | -5.6389 | -5.6389 | 123 | 4.35 | 4.35 | 4.35 | 1.45 | 0.5 | 42.165 | 23.2971 | 23.2971 | 18.04 | 18.04 | 18.04 | 0 | 0 | 0 | 1 | 1 | 0 | 0 | [7 empty] | Low (2013) | None | None | None
M-058 | Lighting - Compact Fluorescent Fixture (Indoor) | SDGE | COM | Electric | COMLighting - Compact Fluorescent Fixture (Indoor) | Indoor CFL Fixture (Any Shape Lamp) - Average Total Fixture Watts = 36.84, Average Total Fixture CFL Ratio = 0.353 | Indoor Incandescent Fixture (Any Shape Lamp) - Average Lamp Watts = 130.04, Average Total Fixture CFL Ratio = 0.353 | Indoor Incandescent Fixture (Any Shape Lamp) - Average Total Fixture CFL Ratio = 0.353 | Lighting | InGen | Ltg_Wired | CFL_fixt | Indoor | 1 | 0 | 1 | 0.54 | 10 | NA | 1 | NA | Fixtures | RFF | RESTAURANT - FAST-FOOD | Existing | CZ15 | Blythe Area (CZ15) |  |  |  | 1000 sf | 1.0198 | 0.6949 | 1.7147 | Fixtures/1000 sf | 179.1072 | 632.2484 | 632.2484 | 0.030087 | 0.10621 | 0.10621 | 0 | 0 | 0 | 212.6182 | 750.5421 | 750.5421 | 0.037608 | 0.13276 | 0.13276 | -0.43566 | -1.5379 | -1.5379 | 123 | 4.35 | 4.35 | 4.35 | 1.45 | 0.5 | 42.165 | 23.2971 | 23.2971 | 18.04 | 18.04 | 18.04 | 0 | 0 | 0 | 1 | 1 | 0 | 0 | [7 empty] | Low (2013) | None | None | None
M-058 | Lighting - Compact Fluorescent Fixture (Indoor) | SDGE | COM | Electric | COMLighting - Compact Fluorescent Fixture (Indoor) | Indoor CFL Fixture (Any Shape Lamp) - Average Total Fixture Watts = 36.84, Average Total Fixture CFL Ratio = 0.353 | Indoor Incandescent Fixture (Any Shape Lamp) - Average Lamp Watts = 130.04, Average Total Fixture CFL Ratio = 0.353 | Indoor Incandescent Fixture (Any Shape Lamp) - Average Total Fixture CFL Ratio = 0.353 | Lighting | InGen | Ltg_Wired | CFL_fixt | Indoor | 1 | 0 | 1 | 0.54 | 10 | NA | 1 | NA | Fixtures | RFF | RESTAURANT - FAST-FOOD | New | CZ15 | Blythe Area (CZ15) |  |  |  | 1000 sf | 1.0198 | 0.6949 | 1.7147 | Fixtures/1000 sf | 179.108 | 632.2512 | 632.2512 | 0.030086 | 0.1062 | 0.1062 | 0 | 0 | 0 | 210.7564 | 743.97 | 743.97 | 0.039843 | 0.14064 | 0.14064 | -0.56971 | -2.0111 | -2.0111 | 123 | 4.35 | 4.35 | 4.35 | 1.45 | 0.5 | 42.165 | 23.2971 | 23.2971 | 18.04 | 18.04 | 18.04 | 0 | 0 | 0 | 1 | 1 | 0 | 0 | [7 empty] | Low (2013) | None | None | None
M-058 | Lighting - Compact Fluorescent Fixture (Indoor) | PGE | COM | Electric | COMLighting - Compact Fluorescent Fixture (Indoor) | Indoor CFL Fixture (Any Shape Lamp) - Average Total Fixture Watts = 36.84, Average Total Fixture CFL Ratio = 0.353 | Indoor Incandescent Fixture (Any Shape Lamp) - Average Lamp Watts = 130.04, Average Total Fixture CFL Ratio = 0.353 | Indoor Incandescent Fixture (Any Shape Lamp) - Average Total Fixture CFL Ratio = 0.353 | Lighting | InGen | Ltg_Wired | CFL_fixt | Indoor | 1 | 0 | 1 | 0.54 | 10 | NA | 1 | NA | Fixtures | RSD | RESTAURANT - SIT-DOWN | New | CZ01 | Arcata Area (CZ01) |  |  |  | 1000 sf | 1.0238 | 0.69762 | 1.7214 | Fixtures/1000 sf | 177.304 | 625.883 | 625.883 | 0.029367 | 0.10367 | 0.10367 | 0 | 0 | 0 | 169.2278 | 597.374 | 597.374 | 0.033405 | 0.11792 | 0.11792 | -0.53595 | -1.8919 | -1.8919 | 123 | 4.35 | 4.35 | 4.35 | 1.45 | 0.5 | 42.165 | 23.2971 | 23.2971 | 18.04 | 18.04 | 18.04 | 0 | 0 | 0 | 1 | 1 | 0 | 0 | [7 empty] | Low (2013) | None | None | None
M-058 | Lighting - Compact Fluorescent Fixture (Indoor) | PGE | COM | Electric | COMLighting - Compact Fluorescent Fixture (Indoor) | Indoor CFL Fixture (Any Shape Lamp) - Average Total Fixture Watts = 36.84, Average Total Fixture CFL Ratio = 0.353 | Indoor Incandescent Fixture (Any Shape Lamp) - Average Lamp Watts = 130.04, Average Total Fixture CFL Ratio = 0.353 | Indoor Incandescent Fixture (Any Shape Lamp) - Average Total Fixture CFL Ratio = 0.353 | Lighting | InGen | Ltg_Wired | CFL_fixt | Indoor | 1 | 0 | 1 | 0.54 | 10 | NA | 1 | NA | Fixtures | RSD | RESTAURANT - SIT-DOWN | Existing | CZ01 | Arcata Area (CZ01) |  |  |  | 1000 sf | 1.0238 | 0.69762 | 1.7214 | Fixtures/1000 sf | 177.3041 | 625.8835 | 625.8835 | 0.029367 | 0.10367 | 0.10367 | 0 | 0 | 0 | 169.962 | 599.9657 | 599.9657 | 0.034433 | 0.12155 | 0.12155 | -2.2135 | -7.8138 | -7.8138 | 123 | 4.35 | 4.35 | 4.35 | 1.45 | 0.5 | 42.165 | 23.2971 | 23.2971 | 18.04 | 18.04 | 18.04 | 0 | 0 | 0 | 1 | 1 | 0 | 0 | [7 empty] | Low (2013) | None | None | None
M-058 | Lighting - Compact Fluorescent Fixture (Indoor) | PGE | COM | Electric | COMLighting - Compact Fluorescent Fixture (Indoor) | Indoor CFL Fixture (Any Shape Lamp) - Average Total Fixture Watts = 36.84, Average Total Fixture CFL Ratio = 0.353 | Indoor Incandescent Fixture (Any Shape Lamp) - Average Lamp Watts = 130.04, Average Total Fixture CFL Ratio = 0.353 | Indoor Incandescent Fixture (Any Shape Lamp) - Average Total Fixture CFL Ratio = 0.353 | Lighting | InGen | Ltg_Wired | CFL_fixt | Indoor | 1 | 0 | 1 | 0.54 | 10 | NA | 1 | NA | Fixtures | RSD | RESTAURANT - SIT-DOWN | Existing | CZ02 | Santa Rosa Area (CZ02) |  |  |  | 1000 sf | 1.0238 | 0.69762 | 1.7214 | Fixtures/1000 sf | 177.3032 | 625.8801 | 625.8801 | 0.029367 | 0.10367 | 0.10367 | 0 | 0 | 0 | 183.5442 | 647.9111 | 647.9111 | 0.034433 | 0.12155 | 0.12155 | -1.2995 | -4.5872 | -4.5872 | 123 | 4.35 | 4.35 | 4.35 | 1.45 | 0.5 | 42.165 | 23.2971 | 23.2971 | 18.04 | 18.04 | 18.04 | 0 | 0 | 0 | 1 | 1 | 0 | 0 | [7 empty] | Low (2013) | None | None | None
M-058 | Lighting - Compact Fluorescent Fixture (Indoor) | PGE | COM | Electric | COMLighting - Compact Fluorescent Fixture (Indoor) | Indoor CFL Fixture (Any Shape Lamp) - Average Total Fixture Watts = 36.84, Average Total Fixture CFL Ratio = 0.353 | Indoor Incandescent Fixture (Any Shape Lamp) - Average Lamp Watts = 130.04, Average Total Fixture CFL Ratio = 0.353 | Indoor Incandescent Fixture (Any Shape Lamp) - Average Total Fixture CFL Ratio = 0.353 | Lighting | InGen | Ltg_Wired | CFL_fixt | Indoor | 1 | 0 | 1 | 0.54 | 10 | NA | 1 | NA | Fixtures | RSD | RESTAURANT - SIT-DOWN | New | CZ02 | Santa Rosa Area (CZ02) |  |  |  | 1000 sf | 1.0238 | 0.69762 | 1.7214 | Fixtures/1000 sf | 177.2993 | 625.8664 | 625.8664 | 0.029367 | 0.10367 | 0.10367 | 0 | 0 | 0 | 181.3417 | 640.1362 | 640.1362 | 0.035754 | 0.12621 | 0.12621 | -1.4427 | -5.0926 | -5.0926 | 123 | 4.35 | 4.35 | 4.35 | 1.45 | 0.5 | 42.165 | 23.2971 | 23.2971 | 18.04 | 18.04 | 18.04 | 0 | 0 | 0 | 1 | 1 | 0 | 0 | [7 empty] | Low (2013) | None | None | None
M-058 | Lighting - Compact Fluorescent Fixture (Indoor) | PGE | COM | Electric | COMLighting - Compact Fluorescent Fixture (Indoor) | Indoor CFL Fixture (Any Shape Lamp) - Average Total Fixture Watts = 36.84, Average Total Fixture CFL Ratio = 0.353 | Indoor Incandescent Fixture (Any Shape Lamp) - Average Lamp Watts = 130.04, Average Total Fixture CFL Ratio = 0.353 | Indoor Incandescent Fixture (Any Shape Lamp) - Average Total Fixture CFL Ratio = 0.353 | Lighting | InGen | Ltg_Wired | CFL_fixt | Indoor | 1 | 0 | 1 | 0.54 | 10 | NA | 1 | NA | Fixtures | RTL | RETAIL - SINGLE-STORY LARGE | New | CZ03 | Oakland Area (CZ03) |  |  |  | 1000 sf | 1.0238 | 0.69762 | 1.7214 | Fixtures/1000 sf | 159.6813 | 563.6751 | 563.6751 | 0.025292 | 0.08928 | 0.08928 | 0 | 0 | 0 | 164.0885 | 579.2325 | 579.2325 | 0.031276 | 0.1104 | 0.1104 | -1.1894 | -4.1985 | -4.1985 | 123 | 4.35 | 4.35 | 4.35 | 1.45 | 0.5 | 42.165 | 23.2971 | 23.2971 | 18.04 | 18.04 | 18.04 | 0 | 0 | 0 | 1 | 1 | 0 | 0 | [7 empty] | Low (2013) | None | None | None
M-058 | Lighting - Compact Fluorescent Fixture (Indoor) | PGE | COM | Electric | COMLighting - Compact Fluorescent Fixture (Indoor) | Indoor CFL Fixture (Any Shape Lamp) - Average Total Fixture Watts = 36.84, Average Total Fixture CFL Ratio = 0.353 | Indoor Incandescent Fixture (Any Shape Lamp) - Average Lamp Watts = 130.04, Average Total Fixture CFL Ratio = 0.353 | Indoor Incandescent Fixture (Any Shape Lamp) - Average Total Fixture CFL Ratio = 0.353 | Lighting | InGen | Ltg_Wired | CFL_fixt | Indoor | 1 | 0 | 1 | 0.54 | 10 | NA | 1 | NA | Fixtures | RTL | RETAIL - SINGLE-STORY LARGE | Existing | CZ03 | Oakland Area (CZ03) |  |  |  | 1000 sf | 1.0238 | 0.69762 | 1.7214 | Fixtures/1000 sf | 159.6791 | 563.6674 | 563.6674 | 0.025292 | 0.089282 | 0.089282 | 0 | 0 | 0 | 168.8607 | 596.0782 | 596.0782 | 0.030578 | 0.10794 | 0.10794 | -1.0535 | -3.719 | -3.719 | 123 | 4.35 | 4.35 | 4.35 | 1.45 | 0.5 | 42.165 | 23.2971 | 23.2971 | 18.04 | 18.04 | 18.04 | 0 | 0 | 0 | 1 | 1 | 0 | 0 | [7 empty] | Low (2013) | None | None | None
M-058 | Lighting - Compact Fluorescent Fixture (Indoor) | PGE | COM | Electric | COMLighting - Compact Fluorescent Fixture (Indoor) | Indoor CFL Fixture (Any Shape Lamp) - Average Total Fixture Watts = 36.84, Average Total Fixture CFL Ratio = 0.353 | Indoor Incandescent Fixture (Any Shape Lamp) - Average Lamp Watts = 130.04, Average Total Fixture CFL Ratio = 0.353 | Indoor Incandescent Fixture (Any Shape Lamp) - Average Total Fixture CFL Ratio = 0.353 | Lighting | InGen | Ltg_Wired | CFL_fixt | Indoor | 1 | 0 | 1 | 0.54 | 10 | NA | 1 | NA | Fixtures | RTL | RETAIL - SINGLE-STORY LARGE | New | CZ04 | Sunnyvale Area (CZ04) |  |  |  | 1000 sf | 1.0238 | 0.69762 | 1.7214 | Fixtures/1000 sf | 159.679 | 563.6668 | 563.6668 | 0.025293 | 0.089285 | 0.089285 | 0 | 0 | 0 | 169.2278 | 597.374 | 597.374 | 0.031827 | 0.11235 | 0.11235 | -0.90304 | -3.1877 | -3.1877 | 123 | 4.35 | 4.35 | 4.35 | 1.45 | 0.5 | 42.165 | 23.2971 | 23.2971 | 18.04 | 18.04 | 18.04 | 0 | 0 | 0 | 1 | 1 | 0 | 0 | [7 empty] | Low (2013) | None | None | None
M-058 | Lighting - Compact Fluorescent Fixture (Indoor) | PGE | COM | Electric | COMLighting - Compact Fluorescent Fixture (Indoor) | Indoor CFL Fixture (Any Shape Lamp) - Average Total Fixture Watts = 36.84, Average Total Fixture CFL Ratio = 0.353 | Indoor Incandescent Fixture (Any Shape Lamp) - Average Lamp Watts = 130.04, Average Total Fixture CFL Ratio = 0.353 | Indoor Incandescent Fixture (Any Shape Lamp) - Average Total Fixture CFL Ratio = 0.353 | Lighting | InGen | Ltg_Wired | CFL_fixt | Indoor | 1 | 0 | 1 | 0.54 | 10 | NA | 1 | NA | Fixtures | RTL | RETAIL - SINGLE-STORY LARGE | Existing | CZ04 | Sunnyvale Area (CZ04) |  |  |  | 1000 sf | 1.0238 | 0.69762 | 1.7214 | Fixtures/1000 sf | 159.678 | 563.6634 | 563.6634 | 0.025291 | 0.089279 | 0.089279 | 0 | 0 | 0 | 171.4303 | 605.149 | 605.149 | 0.030762 | 0.10859 | 0.10859 | -0.78557 | -2.7731 | -2.7731 | 123 | 4.35 | 4.35 | 4.35 | 1.45 | 0.5 | 42.165 | 23.2971 | 23.2971 | 18.04 | 18.04 | 18.04 | 0 | 0 | 0 | 1 | 1 | 0 | 0 | [7 empty] | Low (2013) | None | None | None
M-058 | Lighting - Compact Fluorescent Fixture (Indoor) | SDGE | COM | Electric | COMLighting - Compact Fluorescent Fixture (Indoor) | Indoor CFL Fixture (Any Shape Lamp) - Average Total Fixture Watts = 36.84, Average Total Fixture CFL Ratio = 0.353 | Indoor Incandescent Fixture (Any Shape Lamp) - Average Lamp Watts = 130.04, Average Total Fixture CFL Ratio = 0.353 | Indoor Incandescent Fixture (Any Shape Lamp) - Average Total Fixture CFL Ratio = 0.353 | Lighting | InGen | Ltg_Wired | CFL_fixt | Indoor | 1 | 0 | 1 | 0.54 | 10 | NA | 1 | NA | Fixtures | RTS | RETAIL - SMALL | Existing | CZ06 | Los Angeles Area (CZ06) |  |  |  | 1000 sf | 1.0198 | 0.6949 | 1.7147 | Fixtures/1000 sf | 149.3211 | 527.1034 | 527.1034 | 0.026066 | 0.092013 | 0.092013 | 0 | 0 | 0 | 165.3283 | 583.6089 | 583.6089 | 0.032619 | 0.11514 | 0.11514 | -0.29565 | -1.0437 | -1.0437 | 123 | 4.35 | 4.35 | 4.35 | 1.45 | 0.5 | 42.165 | 23.2971 | 23.2971 | 18.04 | 18.04 | 18.04 | 0 | 0 | 0 | 1 | 1 | 0 | 0 | [7 empty] | Low (2013) | None | None | None
M-058 | Lighting - Compact Fluorescent Fixture (Indoor) | SDGE | COM | Electric | COMLighting - Compact Fluorescent Fixture (Indoor) | Indoor CFL Fixture (Any Shape Lamp) - Average Total Fixture Watts = 36.84, Average Total Fixture CFL Ratio = 0.353 | Indoor Incandescent Fixture (Any Shape Lamp) - Average Lamp Watts = 130.04, Average Total Fixture CFL Ratio = 0.353 | Indoor Incandescent Fixture (Any Shape Lamp) - Average Total Fixture CFL Ratio = 0.353 | Lighting | InGen | Ltg_Wired | CFL_fixt | Indoor | 1 | 0 | 1 | 0.54 | 10 | NA | 1 | NA | Fixtures | RTS | RETAIL - SMALL | New | CZ06 | Los Angeles Area (CZ06) |  |  |  | 1000 sf | 1.0198 | 0.6949 | 1.7147 | Fixtures/1000 sf | 149.3169 | 527.0885 | 527.0885 | 0.026066 | 0.092013 | 0.092013 | 0 | 0 | 0 | 161.2323 | 569.1502 | 569.1502 | 0.032098 | 0.1133 | 0.1133 | -0.37199 | -1.3131 | -1.3131 | 123 | 4.35 | 4.35 | 4.35 | 1.45 | 0.5 | 42.165 | 23.2971 | 23.2971 | 18.04 | 18.04 | 18.04 | 0 | 0 | 0 | 1 | 1 | 0 | 0 | [7 empty] | Low (2013) | None | None | None
M-058 | Lighting - Compact Fluorescent Fixture (Indoor) | SDGE | COM | Electric | COMLighting - Compact Fluorescent Fixture (Indoor) | Indoor CFL Fixture (Any Shape Lamp) - Average Total Fixture Watts = 36.84, Average Total Fixture CFL Ratio = 0.353 | Indoor Incandescent Fixture (Any Shape Lamp) - Average Lamp Watts = 130.04, Average Total Fixture CFL Ratio = 0.353 | Indoor Incandescent Fixture (Any Shape Lamp) - Average Total Fixture CFL Ratio = 0.353 | Lighting | InGen | Ltg_Wired | CFL_fixt | Indoor | 1 | 0 | 1 | 0.54 | 10 | NA | 1 | NA | Fixtures | RTS | RETAIL - SMALL | Existing | CZ07 | San Diego Area (CZ07) |  |  |  | 1000 sf | 1.0198 | 0.6949 | 1.7147 | Fixtures/1000 sf | 149.3202 | 527.1005 | 527.1005 | 0.026064 | 0.092007 | 0.092007 | 0 | 0 | 0 | 165.7007 | 584.9234 | 584.9234 | 0.031874 | 0.11252 | 0.11252 | -0.18208 | -0.64276 | -0.64276 | 123 | 4.35 | 4.35 | 4.35 | 1.45 | 0.5 | 42.165 | 23.2971 | 23.2971 | 18.04 | 18.04 | 18.04 | 0 | 0 | 0 | 1 | 1 | 0 | 0 | [7 empty] | Low (2013) | None | None | None
M-058 | Lighting - Compact Fluorescent Fixture (Indoor) | SDGE | COM | Electric | COMLighting - Compact Fluorescent Fixture (Indoor) | Indoor CFL Fixture (Any Shape Lamp) - Average Total Fixture Watts = 36.84, Average Total Fixture CFL Ratio = 0.353 | Indoor Incandescent Fixture (Any Shape Lamp) - Average Lamp Watts = 130.04, Average Total Fixture CFL Ratio = 0.353 | Indoor Incandescent Fixture (Any Shape Lamp) - Average Total Fixture CFL Ratio = 0.353 | Lighting | InGen | Ltg_Wired | CFL_fixt | Indoor | 1 | 0 | 1 | 0.54 | 10 | NA | 1 | NA | Fixtures | RTS | RETAIL - SMALL | New | CZ07 | San Diego Area (CZ07) |  |  |  | 1000 sf | 1.0198 | 0.6949 | 1.7147 | Fixtures/1000 sf | 149.3177 | 527.0915 | 527.0915 | 0.026066 | 0.092011 | 0.092011 | 0 | 0 | 0 | 160.86 | 567.8357 | 567.8357 | 0.031688 | 0.11186 | 0.11186 | -0.22714 | -0.80181 | -0.80181 | 123 | 4.35 | 4.35 | 4.35 | 1.45 | 0.5 | 42.165 | 23.2971 | 23.2971 | 18.04 | 18.04 | 18.04 | 0 | 0 | 0 | 1 | 1 | 0 | 0 | [7 empty] | Low (2013) | None | None | None
M-058 | Lighting - Compact Fluorescent Fixture (Indoor) | SDGE | COM | Electric | COMLighting - Compact Fluorescent Fixture (Indoor) | Indoor CFL Fixture (Any Shape Lamp) - Average Total Fixture Watts = 36.84, Average Total Fixture CFL Ratio = 0.353 | Indoor Incandescent Fixture (Any Shape Lamp) - Average Lamp Watts = 130.04, Average Total Fixture CFL Ratio = 0.353 | Indoor Incandescent Fixture (Any Shape Lamp) - Average Total Fixture CFL Ratio = 0.353 | Lighting | InGen | Ltg_Wired | CFL_fixt | Indoor | 1 | 0 | 1 | 0.54 | 10 | NA | 1 | NA | Fixtures | RTS | RETAIL - SMALL | Existing | CZ08 | El Toro Area (CZ08) |  |  |  | 1000 sf | 1.0198 | 0.6949 | 1.7147 | Fixtures/1000 sf | 149.3186 | 527.0945 | 527.0945 | 0.026064 | 0.092007 | 0.092007 | 0 | 0 | 0 | 166.4454 | 587.5522 | 587.5522 | 0.032656 | 0.11528 | 0.11528 | -0.25097 | -0.88593 | -0.88593 | 123 | 4.35 | 4.35 | 4.35 | 1.45 | 0.5 | 42.165 | 23.2971 | 23.2971 | 18.04 | 18.04 | 18.04 | 0 | 0 | 0 | 1 | 1 | 0 | 0 | [7 empty] | Low (2013) | None | None | None
M-058 | Lighting - Compact Fluorescent Fixture (Indoor) | SDGE | COM | Electric | COMLighting - Compact Fluorescent Fixture (Indoor) | Indoor CFL Fixture (Any Shape Lamp) - Average Total Fixture Watts = 36.84, Average Total Fixture CFL Ratio = 0.353 | Indoor Incandescent Fixture (Any Shape Lamp) - Average Lamp Watts = 130.04, Average Total Fixture CFL Ratio = 0.353 | Indoor Incandescent Fixture (Any Shape Lamp) - Average Total Fixture CFL Ratio = 0.353 | Lighting | InGen | Ltg_Wired | CFL_fixt | Indoor | 1 | 0 | 1 | 0.54 | 10 | NA | 1 | NA | Fixtures | RTS | RETAIL - SMALL | New | CZ08 | El Toro Area (CZ08) |  |  |  | 1000 sf | 1.0198 | 0.6949 | 1.7147 | Fixtures/1000 sf | 149.3134 | 527.0764 | 527.0764 | 0.026065 | 0.092009 | 0.092009 | 0 | 0 | 0 | 162.7218 | 574.4079 | 574.4079 | 0.032433 | 0.11449 | 0.11449 | -0.31055 | -1.0962 | -1.0962 | 123 | 4.35 | 4.35 | 4.35 | 1.45 | 0.5 | 42.165 | 23.2971 | 23.2971 | 18.04 | 18.04 | 18.04 | 0 | 0 | 0 | 1 | 1 | 0 | 0 | [7 empty] | Low (2013) | None | None | None
M-058 | Lighting - Compact Fluorescent Fixture (Indoor) | SDGE | COM | Electric | COMLighting - Compact Fluorescent Fixture (Indoor) | Indoor CFL Fixture (Any Shape Lamp) - Average Total Fixture Watts = 36.84, Average Total Fixture CFL Ratio = 0.353 | Indoor Incandescent Fixture (Any Shape Lamp) - Average Lamp Watts = 130.04, Average Total Fixture CFL Ratio = 0.353 | Indoor Incandescent Fixture (Any Shape Lamp) - Average Total Fixture CFL Ratio = 0.353 | Lighting | InGen | Ltg_Wired | CFL_fixt | Indoor | 1 | 0 | 1 | 0.54 | 10 | NA | 1 | NA | Fixtures | RTS | RETAIL - SMALL | New | CZ10 | San Bernardino Area (CZ10) |  |  |  | 1000 sf | 1.0198 | 0.6949 | 1.7147 | Fixtures/1000 sf | 149.3101 | 527.0646 | 527.0646 | 0.026066 | 0.092013 | 0.092013 | 0 | 0 | 0 | 164.2112 | 579.6656 | 579.6656 | 0.03381 | 0.11935 | 0.11935 | -0.37199 | -1.3131 | -1.3131 | 123 | 4.35 | 4.35 | 4.35 | 1.45 | 0.5 | 42.165 | 23.2971 | 23.2971 | 18.04 | 18.04 | 18.04 | 0 | 0 | 0 | 1 | 1 | 0 | 0 | [7 empty] | Low (2013) | None | None | None
M-058 | Lighting - Compact Fluorescent Fixture (Indoor) | SDGE | COM | Electric | COMLighting - Compact Fluorescent Fixture (Indoor) | Indoor CFL Fixture (Any Shape Lamp) - Average Total Fixture Watts = 36.84, Average Total Fixture CFL Ratio = 0.353 | Indoor Incandescent Fixture (Any Shape Lamp) - Average Lamp Watts = 130.04, Average Total Fixture CFL Ratio = 0.353 | Indoor Incandescent Fixture (Any Shape Lamp) - Average Total Fixture CFL Ratio = 0.353 | Lighting | InGen | Ltg_Wired | CFL_fixt | Indoor | 1 | 0 | 1 | 0.54 | 10 | NA | 1 | NA | Fixtures | RTS | RETAIL - SMALL | Existing | CZ10 | San Bernardino Area (CZ10) |  |  |  | 1000 sf | 1.0198 | 0.6949 | 1.7147 | Fixtures/1000 sf | 149.3202 | 527.1005 | 527.1005 | 0.026065 | 0.092009 | 0.092009 | 0 | 0 | 0 | 165.7007 | 584.9234 | 584.9234 | 0.032954 | 0.11633 | 0.11633 | -0.34965 | -1.2343 | -1.2343 | 123 | 4.35 | 4.35 | 4.35 | 1.45 | 0.5 | 42.165 | 23.2971 | 23.2971 | 18.04 | 18.04 | 18.04 | 0 | 0 | 0 | 1 | 1 | 0 | 0 | [7 empty] | Low (2013) | None | None | None
M-058 | Lighting - Compact Fluorescent Fixture (Indoor) | SDGE | COM | Electric | COMLighting - Compact Fluorescent Fixture (Indoor) | Indoor CFL Fixture (Any Shape Lamp) - Average Total Fixture Watts = 36.84, Average Total Fixture CFL Ratio = 0.353 | Indoor Incandescent Fixture (Any Shape Lamp) - Average Lamp Watts = 130.04, Average Total Fixture CFL Ratio = 0.353 | Indoor Incandescent Fixture (Any Shape Lamp) - Average Total Fixture CFL Ratio = 0.353 | Lighting | InGen | Ltg_Wired | CFL_fixt | Indoor | 1 | 0 | 1 | 0.54 | 10 | NA | 1 | NA | Fixtures | RTS | RETAIL - SMALL | New | CZ14 | China Lake Area (CZ14) |  |  |  | 1000 sf | 1.0198 | 0.6949 | 1.7147 | Fixtures/1000 sf | 149.3186 | 527.0946 | 527.0946 | 0.026065 | 0.092008 | 0.092008 | 0 | 0 | 0 | 160.4876 | 566.5213 | 566.5213 | 0.033326 | 0.11764 | 0.11764 | -0.81919 | -2.8918 | -2.8918 | 123 | 4.35 | 4.35 | 4.35 | 1.45 | 0.5 | 42.165 | 23.2971 | 23.2971 | 18.04 | 18.04 | 18.04 | 0 | 0 | 0 | 1 | 1 | 0 | 0 | [7 empty] | Low (2013) | None | None | None
M-058 | Lighting - Compact Fluorescent Fixture (Indoor) | SDGE | COM | Electric | COMLighting - Compact Fluorescent Fixture (Indoor) | Indoor CFL Fixture (Any Shape Lamp) - Average Total Fixture Watts = 36.84, Average Total Fixture CFL Ratio = 0.353 | Indoor Incandescent Fixture (Any Shape Lamp) - Average Lamp Watts = 130.04, Average Total Fixture CFL Ratio = 0.353 | Indoor Incandescent Fixture (Any Shape Lamp) - Average Total Fixture CFL Ratio = 0.353 | Lighting | InGen | Ltg_Wired | CFL_fixt | Indoor | 1 | 0 | 1 | 0.54 | 10 | NA | 1 | NA | Fixtures | RTS | RETAIL - SMALL | Existing | CZ14 | China Lake Area (CZ14) |  |  |  | 1000 sf | 1.0198 | 0.6949 | 1.7147 | Fixtures/1000 sf | 149.3177 | 527.0915 | 527.0915 | 0.026066 | 0.092013 | 0.092013 | 0 | 0 | 0 | 160.86 | 567.8357 | 567.8357 | 0.032879 | 0.11606 | 0.11606 | -0.76706 | -2.7077 | -2.7077 | 123 | 4.35 | 4.35 | 4.35 | 1.45 | 0.5 | 42.165 | 23.2971 | 23.2971 | 18.04 | 18.04 | 18.04 | 0 | 0 | 0 | 1 | 1 | 0 | 0 | [7 empty] | Low (2013) | None | None | None
M-058 | Lighting - Compact Fluorescent Fixture (Indoor) | SDGE | COM | Electric | COMLighting - Compact Fluorescent Fixture (Indoor) | Indoor CFL Fixture (Any Shape Lamp) - Average Total Fixture Watts = 36.84, Average Total Fixture CFL Ratio = 0.353 | Indoor Incandescent Fixture (Any Shape Lamp) - Average Lamp Watts = 130.04, Average Total Fixture CFL Ratio = 0.353 | Indoor Incandescent Fixture (Any Shape Lamp) - Average Total Fixture CFL Ratio = 0.353 | Lighting | InGen | Ltg_Wired | CFL_fixt | Indoor | 1 | 0 | 1 | 0.54 | 10 | NA | 1 | NA | Fixtures | RTS | RETAIL - SMALL | Existing | CZ15 | Blythe Area (CZ15) |  |  |  | 1000 sf | 1.0198 | 0.6949 | 1.7147 | Fixtures/1000 sf | 149.3209 | 527.1026 | 527.1026 | 0.026065 | 0.092009 | 0.092009 | 0 | 0 | 0 | 177.2439 | 625.6708 | 625.6708 | 0.032433 | 0.11449 | 0.11449 | -0.090856 | -0.32072 | -0.32072 | 123 | 4.35 | 4.35 | 4.35 | 1.45 | 0.5 | 42.165 | 23.2971 | 23.2971 | 18.04 | 18.04 | 18.04 | 0 | 0 | 0 | 1 | 1 | 0 | 0 | [7 empty] | Low (2013) | None | None | None
M-058 | Lighting - Compact Fluorescent Fixture (Indoor) | SDGE | COM | Electric | COMLighting - Compact Fluorescent Fixture (Indoor) | Indoor CFL Fixture (Any Shape Lamp) - Average Total Fixture Watts = 36.84, Average Total Fixture CFL Ratio = 0.353 | Indoor Incandescent Fixture (Any Shape Lamp) - Average Lamp Watts = 130.04, Average Total Fixture CFL Ratio = 0.353 | Indoor Incandescent Fixture (Any Shape Lamp) - Average Total Fixture CFL Ratio = 0.353 | Lighting | InGen | Ltg_Wired | CFL_fixt | Indoor | 1 | 0 | 1 | 0.54 | 10 | NA | 1 | NA | Fixtures | RTS | RETAIL - SMALL | New | CZ15 | Blythe Area (CZ15) |  |  |  | 1000 sf | 1.0198 | 0.6949 | 1.7147 | Fixtures/1000 sf | 149.3202 | 527.1001 | 527.1001 | 0.026065 | 0.092009 | 0.092009 | 0 | 0 | 0 | 171.6584 | 605.9543 | 605.9543 | 0.034257 | 0.12093 | 0.12093 | -0.071866 | -0.25369 | -0.25369 | 123 | 4.35 | 4.35 | 4.35 | 1.45 | 0.5 | 42.165 | 23.2971 | 23.2971 | 18.04 | 18.04 | 18.04 | 0 | 0 | 0 | 1 | 1 | 0 | 0 | [7 empty] | Low (2013) | None | None | None
M-058 | Lighting - Compact Fluorescent Fixture (Indoor) | PGE | COM | Electric | COMLighting - Compact Fluorescent Fixture (Indoor) | Indoor CFL Fixture (Any Shape Lamp) - Average Total Fixture Watts = 36.84, Average Total Fixture CFL Ratio = 0.353 | Indoor Incandescent Fixture (Any Shape Lamp) - Average Lamp Watts = 130.04, Average Total Fixture CFL Ratio = 0.353 | Indoor Incandescent Fixture (Any Shape Lamp) - Average Total Fixture CFL Ratio = 0.353 | Lighting | InGen | Ltg_Wired | CFL_fixt | Indoor | 1 | 0 | 1 | 0.54 | 10 | NA | 1 | NA | Fixtures | SUN | STORAGE - UNCONDITIONED | New | CZ12 | Sacramento Area (CZ12) |  |  |  | 1000 sf | 0.02041 | 0.013907 | 0.034317 | Fixtures/1000 sf | 101.3164 | 357.6469 | 357.6469 | 0.021108 | 0.07451 | 0.07451 | 0 | 0 | 0 | 101.3164 | 357.6469 | 357.6469 | 0.021108 | 0.07451 | 0.07451 | 0 | 0 | 0 | 123 | 4.35 | 4.35 | 4.35 | 1.45 | 0.5 | 42.165 | 23.2971 | 23.2971 | 18.04 | 18.04 | 18.04 | 0 | 0 | 0 | 1 | 1 | 0 | 0 | [7 empty] | Low (2013) | None | None | None
M-058 | Lighting - Compact Fluorescent Fixture (Indoor) | PGE | COM | Electric | COMLighting - Compact Fluorescent Fixture (Indoor) | Indoor CFL Fixture (Any Shape Lamp) - Average Total Fixture Watts = 36.84, Average Total Fixture CFL Ratio = 0.353 | Indoor Incandescent Fixture (Any Shape Lamp) - Average Lamp Watts = 130.04, Average Total Fixture CFL Ratio = 0.353 | Indoor Incandescent Fixture (Any Shape Lamp) - Average Total Fixture CFL Ratio = 0.353 | Lighting | InGen | Ltg_Wired | CFL_fixt | Indoor | 1 | 0 | 1 | 0.54 | 10 | NA | 1 | NA | Fixtures | SUN | STORAGE - UNCONDITIONED | Existing | CZ12 | Sacramento Area (CZ12) |  |  |  | 1000 sf | 0.02041 | 0.013907 | 0.034317 | Fixtures/1000 sf | 101.3164 | 357.6469 | 357.6469 | 0.021108 | 0.07451 | 0.07451 | 0 | 0 | 0 | 101.3164 | 357.6469 | 357.6469 | 0.021108 | 0.07451 | 0.07451 | 0 | 0 | 0 | 123 | 4.35 | 4.35 | 4.35 | 1.45 | 0.5 | 42.165 | 23.2971 | 23.2971 | 18.04 | 18.04 | 18.04 | 0 | 0 | 0 | 1 | 1 | 0 | 0 | [7 empty] | Low (2013) | None | None | None
M-058 | Lighting - Compact Fluorescent Fixture (Indoor) | PGE | COM | Electric | COMLighting - Compact Fluorescent Fixture (Indoor) | Indoor CFL Fixture (Any Shape Lamp) - Average Total Fixture Watts = 36.84, Average Total Fixture CFL Ratio = 0.353 | Indoor Incandescent Fixture (Any Shape Lamp) - Average Lamp Watts = 130.04, Average Total Fixture CFL Ratio = 0.353 | Indoor Incandescent Fixture (Any Shape Lamp) - Average Total Fixture CFL Ratio = 0.353 | Lighting | InGen | Ltg_Wired | CFL_fixt | Indoor | 1 | 0 | 1 | 0.54 | 10 | NA | 1 | NA | Fixtures | SUN | STORAGE - UNCONDITIONED | Existing | CZ13 | Fresno Area (CZ13) |  |  |  | 1000 sf | 0.02041 | 0.013907 | 0.034317 | Fixtures/1000 sf | 101.3164 | 357.6469 | 357.6469 | 0.021108 | 0.07451 | 0.07451 | 0 | 0 | 0 | 101.3164 | 357.6469 | 357.6469 | 0.021108 | 0.07451 | 0.07451 | 0 | 0 | 0 | 123 | 4.35 | 4.35 | 4.35 | 1.45 | 0.5 | 42.165 | 23.2971 | 23.2971 | 18.04 | 18.04 | 18.04 | 0 | 0 | 0 | 1 | 1 | 0 | 0 | [7 empty] | Low (2013) | None | None | None
M-058 | Lighting - Compact Fluorescent Fixture (Indoor) | PGE | COM | Electric | COMLighting - Compact Fluorescent Fixture (Indoor) | Indoor CFL Fixture (Any Shape Lamp) - Average Total Fixture Watts = 36.84, Average Total Fixture CFL Ratio = 0.353 | Indoor Incandescent Fixture (Any Shape Lamp) - Average Lamp Watts = 130.04, Average Total Fixture CFL Ratio = 0.353 | Indoor Incandescent Fixture (Any Shape Lamp) - Average Total Fixture CFL Ratio = 0.353 | Lighting | InGen | Ltg_Wired | CFL_fixt | Indoor | 1 | 0 | 1 | 0.54 | 10 | NA | 1 | NA | Fixtures | SUN | STORAGE - UNCONDITIONED | New | CZ13 | Fresno Area (CZ13) |  |  |  | 1000 sf | 0.02041 | 0.013907 | 0.034317 | Fixtures/1000 sf | 101.3164 | 357.6469 | 357.6469 | 0.021108 | 0.07451 | 0.07451 | 0 | 0 | 0 | 101.3164 | 357.6469 | 357.6469 | 0.021108 | 0.07451 | 0.07451 | 0 | 0 | 0 | 123 | 4.35 | 4.35 | 4.35 | 1.45 | 0.5 | 42.165 | 23.2971 | 23.2971 | 18.04 | 18.04 | 18.04 | 0 | 0 | 0 | 1 | 1 | 0 | 0 | [7 empty] | Low (2013) | None | None | None
M-058 | Lighting - Compact Fluorescent Fixture (Indoor) | SDGE | COM | Electric | COMLighting - Compact Fluorescent Fixture (Indoor) | Indoor CFL Fixture (Any Shape Lamp) - Average Total Fixture Watts = 36.84, Average Total Fixture CFL Ratio = 0.353 | Indoor Incandescent Fixture (Any Shape Lamp) - Average Lamp Watts = 130.04, Average Total Fixture CFL Ratio = 0.353 | Indoor Incandescent Fixture (Any Shape Lamp) - Average Total Fixture CFL Ratio = 0.353 | Lighting | InGen | Ltg_Wired | CFL_fixt | Indoor | 1 | 0 | 1 | 0.54 | 10 | NA | 1 | NA | Fixtures | OFS | OFFICE - SMALL | Existing | CZ14 | China Lake Area (CZ14) |  |  |  | 1000 sf | 1.0829 | 0.73793 | 1.8209 | Fixtures/1000 sf | 110.9685 | 391.7189 | 391.7189 | 0.025246 | 0.089119 | 0.089119 | 0 | 0 | 0 | 123.9962 | 437.7067 | 437.7067 | 0.032507 | 0.11475 | 0.11475 | -0.28039 | -0.98977 | -0.98977 | 123 | 4.35 | 4.35 | 4.35 | 1.45 | 0.5 | 42.165 | 23.2971 | 23.2971 | 18.04 | 18.04 | 18.04 | 0 | 0 | 0 | 1 | 1 | 0 | 0 | [7 empty] | Low (2013) | None | None | None
M-058 | Lighting - Compact Fluorescent Fixture (Indoor) | SDGE | COM | Electric | COMLighting - Compact Fluorescent Fixture (Indoor) | Indoor CFL Fixture (Any Shape Lamp) - Average Total Fixture Watts = 36.84, Average Total Fixture CFL Ratio = 0.353 | Indoor Incandescent Fixture (Any Shape Lamp) - Average Lamp Watts = 130.04, Average Total Fixture CFL Ratio = 0.353 | Indoor Incandescent Fixture (Any Shape Lamp) - Average Total Fixture CFL Ratio = 0.353 | Lighting | InGen | Ltg_Wired | CFL_fixt | Indoor | 1 | 0 | 1 | 0.54 | 10 | NA | 1 | NA | Fixtures | OFS | OFFICE - SMALL | New | CZ14 | China Lake Area (CZ14) |  |  |  | 1000 sf | 1.0829 | 0.73793 | 1.8209 | Fixtures/1000 sf | 110.9685 | 391.7189 | 391.7189 | 0.025247 | 0.089121 | 0.089121 | 0 | 0 | 0 | 120.645 | 425.8768 | 425.8768 | 0.032768 | 0.11567 | 0.11567 | -0.2506 | -0.88461 | -0.88461 | 123 | 4.35 | 4.35 | 4.35 | 1.45 | 0.5 | 42.165 | 23.2971 | 23.2971 | 18.04 | 18.04 | 18.04 | 0 | 0 | 0 | 1 | 1 | 0 | 0 | [7 empty] | Low (2013) | None | None | None
M-058 | Lighting - Compact Fluorescent Fixture (Indoor) | SDGE | COM | Electric | COMLighting - Compact Fluorescent Fixture (Indoor) | Indoor CFL Fixture (Any Shape Lamp) - Average Total Fixture Watts = 36.84, Average Total Fixture CFL Ratio = 0.353 | Indoor Incandescent Fixture (Any Shape Lamp) - Average Lamp Watts = 130.04, Average Total Fixture CFL Ratio = 0.353 | Indoor Incandescent Fixture (Any Shape Lamp) - Average Total Fixture CFL Ratio = 0.353 | Lighting | InGen | Ltg_Wired | CFL_fixt | Indoor | 1 | 0 | 1 | 0.54 | 10 | NA | 1 | NA | Fixtures | OFS | OFFICE - SMALL | Existing | CZ15 | Blythe Area (CZ15) |  |  |  | 1000 sf | 1.0829 | 0.73793 | 1.8209 | Fixtures/1000 sf | 110.9665 | 391.7118 | 391.7118 | 0.025246 | 0.089118 | 0.089118 | 0 | 0 | 0 | 135.9118 | 479.7686 | 479.7686 | 0.0318 | 0.11225 | 0.11225 | -0.024278 | -0.085701 | -0.085701 | 123 | 4.35 | 4.35 | 4.35 | 1.45 | 0.5 | 42.165 | 23.2971 | 23.2971 | 18.04 | 18.04 | 18.04 | 0 | 0 | 0 | 1 | 1 | 0 | 0 | [7 empty] | Low (2013) | None | None | None
M-058 | Lighting - Compact Fluorescent Fixture (Indoor) | SDGE | COM | Electric | COMLighting - Compact Fluorescent Fixture (Indoor) | Indoor CFL Fixture (Any Shape Lamp) - Average Total Fixture Watts = 36.84, Average Total Fixture CFL Ratio = 0.353 | Indoor Incandescent Fixture (Any Shape Lamp) - Average Lamp Watts = 130.04, Average Total Fixture CFL Ratio = 0.353 | Indoor Incandescent Fixture (Any Shape Lamp) - Average Total Fixture CFL Ratio = 0.353 | Lighting | InGen | Ltg_Wired | CFL_fixt | Indoor | 1 | 0 | 1 | 0.54 | 10 | NA | 1 | NA | Fixtures | OFS | OFFICE - SMALL | New | CZ15 | Blythe Area (CZ15) |  |  |  | 1000 sf | 1.0829 | 0.73793 | 1.8209 | Fixtures/1000 sf | 110.9664 | 391.7114 | 391.7114 | 0.025246 | 0.089118 | 0.089118 | 0 | 0 | 0 | 129.2093 | 456.1088 | 456.1088 | 0.03314 | 0.11698 | 0.11698 | 0 | 0 | 0 | 123 | 4.35 | 4.35 | 4.35 | 1.45 | 0.5 | 42.165 | 23.2971 | 23.2971 | 18.04 | 18.04 | 18.04 | 0 | 0 | 0 | 1 | 1 | 0 | 0 | [7 empty] | Low (2013) | None | None | None
M-058 | Lighting - Compact Fluorescent Fixture (Indoor) | PGE | COM | Electric | COMLighting - Compact Fluorescent Fixture (Indoor) | Indoor CFL Fixture (Any Shape Lamp) - Average Total Fixture Watts = 36.84, Average Total Fixture CFL Ratio = 0.353 | Indoor Incandescent Fixture (Any Shape Lamp) - Average Lamp Watts = 130.04, Average Total Fixture CFL Ratio = 0.353 | Indoor Incandescent Fixture (Any Shape Lamp) - Average Total Fixture CFL Ratio = 0.353 | Lighting | InGen | Ltg_Wired | CFL_fixt | Indoor | 1 | 0 | 1 | 0.54 | 10 | NA | 1 | NA | Fixtures | RFF | RESTAURANT - FAST-FOOD | New | CZ01 | Arcata Area (CZ01) |  |  |  | 1000 sf | 1.0238 | 0.69762 | 1.7214 | Fixtures/1000 sf | 176.5693 | 623.2898 | 623.2898 | 0.02966 | 0.1047 | 0.1047 | 0 | 0 | 0 | 165.924 | 585.7116 | 585.7116 | 0.032267 | 0.1139 | 0.1139 | -2.1878 | -7.7231 | -7.7231 | 123 | 4.35 | 4.35 | 4.35 | 1.45 | 0.5 | 42.165 | 23.2971 | 23.2971 | 18.04 | 18.04 | 18.04 | 0 | 0 | 0 | 1 | 1 | 0 | 0 | [7 empty] | Low (2013) | None | None | None
M-058 | Lighting - Compact Fluorescent Fixture (Indoor) | PGE | COM | Electric | COMLighting - Compact Fluorescent Fixture (Indoor) | Indoor CFL Fixture (Any Shape Lamp) - Average Total Fixture Watts = 36.84, Average Total Fixture CFL Ratio = 0.353 | Indoor Incandescent Fixture (Any Shape Lamp) - Average Lamp Watts = 130.04, Average Total Fixture CFL Ratio = 0.353 | Indoor Incandescent Fixture (Any Shape Lamp) - Average Total Fixture CFL Ratio = 0.353 | Lighting | InGen | Ltg_Wired | CFL_fixt | Indoor | 1 | 0 | 1 | 0.54 | 10 | NA | 1 | NA | Fixtures | RFF | RESTAURANT - FAST-FOOD | Existing | CZ01 | Arcata Area (CZ01) |  |  |  | 1000 sf | 1.0238 | 0.69762 | 1.7214 | Fixtures/1000 sf | 176.5699 | 623.2918 | 623.2918 | 0.029662 | 0.10471 | 0.10471 | 0 | 0 | 0 | 172.1645 | 607.7406 | 607.7406 | 0.033699 | 0.11896 | 0.11896 | -2.0814 | -7.3473 | -7.3473 | 123 | 4.35 | 4.35 | 4.35 | 1.45 | 0.5 | 42.165 | 23.2971 | 23.2971 | 18.04 | 18.04 | 18.04 | 0 | 0 | 0 | 1 | 1 | 0 | 0 | [7 empty] | Low (2013) | None | None | None
M-058 | Lighting - Compact Fluorescent Fixture (Indoor) | PGE | COM | Electric | COMLighting - Compact Fluorescent Fixture (Indoor) | Indoor CFL Fixture (Any Shape Lamp) - Average Total Fixture Watts = 36.84, Average Total Fixture CFL Ratio = 0.353 | Indoor Incandescent Fixture (Any Shape Lamp) - Average Lamp Watts = 130.04, Average Total Fixture CFL Ratio = 0.353 | Indoor Incandescent Fixture (Any Shape Lamp) - Average Total Fixture CFL Ratio = 0.353 | Lighting | InGen | Ltg_Wired | CFL_fixt | Indoor | 1 | 0 | 1 | 0.54 | 10 | NA | 1 | NA | Fixtures | RFF | RESTAURANT - FAST-FOOD | New | CZ02 | Santa Rosa Area (CZ02) |  |  |  | 1000 sf | 1.0238 | 0.69762 | 1.7214 | Fixtures/1000 sf | 176.5687 | 623.2874 | 623.2874 | 0.029662 | 0.10471 | 0.10471 | 0 | 0 | 0 | 178.405 | 629.7696 | 629.7696 | 0.035754 | 0.12621 | 0.12621 | -1.6042 | -5.6627 | -5.6627 | 123 | 4.35 | 4.35 | 4.35 | 1.45 | 0.5 | 42.165 | 23.2971 | 23.2971 | 18.04 | 18.04 | 18.04 | 0 | 0 | 0 | 1 | 1 | 0 | 0 | [7 empty] | Low (2013) | None | None | None
M-058 | Lighting - Compact Fluorescent Fixture (Indoor) | PGE | COM | Electric | COMLighting - Compact Fluorescent Fixture (Indoor) | Indoor CFL Fixture (Any Shape Lamp) - Average Total Fixture Watts = 36.84, Average Total Fixture CFL Ratio = 0.353 | Indoor Incandescent Fixture (Any Shape Lamp) - Average Lamp Watts = 130.04, Average Total Fixture CFL Ratio = 0.353 | Indoor Incandescent Fixture (Any Shape Lamp) - Average Total Fixture CFL Ratio = 0.353 | Lighting | InGen | Ltg_Wired | CFL_fixt | Indoor | 1 | 0 | 1 | 0.54 | 10 | NA | 1 | NA | Fixtures | RFF | RESTAURANT - FAST-FOOD | Existing | CZ02 | Santa Rosa Area (CZ02) |  |  |  | 1000 sf | 1.0238 | 0.69762 | 1.7214 | Fixtures/1000 sf | 176.5634 | 623.2688 | 623.2688 | 0.029661 | 0.1047 | 0.1047 | 0 | 0 | 0 | 182.443 | 644.0236 | 644.0236 | 0.034433 | 0.12155 | 0.12155 | -1.3509 | -4.7686 | -4.7686 | 123 | 4.35 | 4.35 | 4.35 | 1.45 | 0.5 | 42.165 | 23.2971 | 23.2971 | 18.04 | 18.04 | 18.04 | 0 | 0 | 0 | 1 | 1 | 0 | 0 | [7 empty] | Low (2013) | None | None | None
M-058 | Lighting - Compact Fluorescent Fixture (Indoor) | PGE | COM | Electric | COMLighting - Compact Fluorescent Fixture (Indoor) | Indoor CFL Fixture (Any Shape Lamp) - Average Total Fixture Watts = 36.84, Average Total Fixture CFL Ratio = 0.353 | Indoor Incandescent Fixture (Any Shape Lamp) - Average Lamp Watts = 130.04, Average Total Fixture CFL Ratio = 0.353 | Indoor Incandescent Fixture (Any Shape Lamp) - Average Total Fixture CFL Ratio = 0.353 | Lighting | InGen | Ltg_Wired | CFL_fixt | Indoor | 1 | 0 | 1 | 0.54 | 10 | NA | 1 | NA | Fixtures | RFF | RESTAURANT - FAST-FOOD | New | CZ03 | Oakland Area (CZ03) |  |  |  | 1000 sf | 1.0238 | 0.69762 | 1.7214 | Fixtures/1000 sf | 176.5686 | 623.2873 | 623.2873 | 0.02966 | 0.1047 | 0.1047 | 0 | 0 | 0 | 174.7341 | 616.8114 | 616.8114 | 0.03469 | 0.12246 | 0.12246 | -1.6335 | -5.7664 | -5.7664 | 123 | 4.35 | 4.35 | 4.35 | 1.45 | 0.5 | 42.165 | 23.2971 | 23.2971 | 18.04 | 18.04 | 18.04 | 0 | 0 | 0 | 1 | 1 | 0 | 0 | [7 empty] | Low (2013) | None | None | None
M-058 | Lighting - Compact Fluorescent Fixture (Indoor) | PGE | COM | Electric | COMLighting - Compact Fluorescent Fixture (Indoor) | Indoor CFL Fixture (Any Shape Lamp) - Average Total Fixture Watts = 36.84, Average Total Fixture CFL Ratio = 0.353 | Indoor Incandescent Fixture (Any Shape Lamp) - Average Lamp Watts = 130.04, Average Total Fixture CFL Ratio = 0.353 | Indoor Incandescent Fixture (Any Shape Lamp) - Average Total Fixture CFL Ratio = 0.353 | Lighting | InGen | Ltg_Wired | CFL_fixt | Indoor | 1 | 0 | 1 | 0.54 | 10 | NA | 1 | NA | Fixtures | RFF | RESTAURANT - FAST-FOOD | Existing | CZ03 | Oakland Area (CZ03) |  |  |  | 1000 sf | 1.0238 | 0.69762 | 1.7214 | Fixtures/1000 sf | 176.5678 | 623.2844 | 623.2844 | 0.02966 | 0.1047 | 0.1047 | 0 | 0 | 0 | 180.2404 | 636.2487 | 636.2487 | 0.034213 | 0.12077 | 0.12077 | -1.4316 | -5.0537 | -5.0537 | 123 | 4.35 | 4.35 | 4.35 | 1.45 | 0.5 | 42.165 | 23.2971 | 23.2971 | 18.04 | 18.04 | 18.04 | 0 | 0 | 0 | 1 | 1 | 0 | 0 | [7 empty] | Low (2013) | None | None | None
M-058 | Lighting - Compact Fluorescent Fixture (Indoor) | PGE | COM | Electric | COMLighting - Compact Fluorescent Fixture (Indoor) | Indoor CFL Fixture (Any Shape Lamp) - Average Total Fixture Watts = 36.84, Average Total Fixture CFL Ratio = 0.353 | Indoor Incandescent Fixture (Any Shape Lamp) - Average Lamp Watts = 130.04, Average Total Fixture CFL Ratio = 0.353 | Indoor Incandescent Fixture (Any Shape Lamp) - Average Total Fixture CFL Ratio = 0.353 | Lighting | InGen | Ltg_Wired | CFL_fixt | Indoor | 1 | 0 | 1 | 0.54 | 10 | NA | 1 | NA | Fixtures | RFF | RESTAURANT - FAST-FOOD | New | CZ04 | Sunnyvale Area (CZ04) |  |  |  | 1000 sf | 1.0238 | 0.69762 | 1.7214 | Fixtures/1000 sf | 176.5742 | 623.3069 | 623.3069 | 0.02966 | 0.1047 | 0.1047 | 0 | 0 | 0 | 181.3417 | 640.1362 | 640.1362 | 0.035387 | 0.12492 | 0.12492 | -1.3509 | -4.7686 | -4.7686 | 123 | 4.35 | 4.35 | 4.35 | 1.45 | 0.5 | 42.165 | 23.2971 | 23.2971 | 18.04 | 18.04 | 18.04 | 0 | 0 | 0 | 1 | 1 | 0 | 0 | [7 empty] | Low (2013) | None | None | None
M-058 | Lighting - Compact Fluorescent Fixture (Indoor) | PGE | COM | Electric | COMLighting - Compact Fluorescent Fixture (Indoor) | Indoor CFL Fixture (Any Shape Lamp) - Average Total Fixture Watts = 36.84, Average Total Fixture CFL Ratio = 0.353 | Indoor Incandescent Fixture (Any Shape Lamp) - Average Lamp Watts = 130.04, Average Total Fixture CFL Ratio = 0.353 | Indoor Incandescent Fixture (Any Shape Lamp) - Average Total Fixture CFL Ratio = 0.353 | Lighting | InGen | Ltg_Wired | CFL_fixt | Indoor | 1 | 0 | 1 | 0.54 | 10 | NA | 1 | NA | Fixtures | RFF | RESTAURANT - FAST-FOOD | Existing | CZ04 | Sunnyvale Area (CZ04) |  |  |  | 1000 sf | 1.0238 | 0.69762 | 1.7214 | Fixtures/1000 sf | 176.5724 | 623.3006 | 623.3006 | 0.02966 | 0.1047 | 0.1047 | 0 | 0 | 0 | 185.0126 | 653.0944 | 653.0944 | 0.034396 | 0.12142 | 0.12142 | -1.138 | -4.017 | -4.017 | 123 | 4.35 | 4.35 | 4.35 | 1.45 | 0.5 | 42.165 | 23.2971 | 23.2971 | 18.04 | 18.04 | 18.04 | 0 | 0 | 0 | 1 | 1 | 0 | 0 | [7 empty] | Low (2013) | None | None | None
M-058 | Lighting - Compact Fluorescent Fixture (Indoor) | PGE | COM | Electric | COMLighting - Compact Fluorescent Fixture (Indoor) | Indoor CFL Fixture (Any Shape Lamp) - Average Total Fixture Watts = 36.84, Average Total Fixture CFL Ratio = 0.353 | Indoor Incandescent Fixture (Any Shape Lamp) - Average Lamp Watts = 130.04, Average Total Fixture CFL Ratio = 0.353 | Indoor Incandescent Fixture (Any Shape Lamp) - Average Total Fixture CFL Ratio = 0.353 | Lighting | InGen | Ltg_Wired | CFL_fixt | Indoor | 1 | 0 | 1 | 0.54 | 10 | NA | 1 | NA | Fixtures | RSD | RESTAURANT - SIT-DOWN | New | CZ03 | Oakland Area (CZ03) |  |  |  | 1000 sf | 1.0238 | 0.69762 | 1.7214 | Fixtures/1000 sf | 177.3035 | 625.8814 | 625.8814 | 0.029367 | 0.10367 | 0.10367 | 0 | 0 | 0 | 176.2025 | 621.9947 | 621.9947 | 0.034066 | 0.12025 | 0.12025 | -1.8061 | -6.3754 | -6.3754 | 123 | 4.35 | 4.35 | 4.35 | 1.45 | 0.5 | 42.165 | 23.2971 | 23.2971 | 18.04 | 18.04 | 18.04 | 0 | 0 | 0 | 1 | 1 | 0 | 0 | [7 empty] | Low (2013) | None | None | None
M-058 | Lighting - Compact Fluorescent Fixture (Indoor) | PGE | COM | Electric | COMLighting - Compact Fluorescent Fixture (Indoor) | Indoor CFL Fixture (Any Shape Lamp) - Average Total Fixture Watts = 36.84, Average Total Fixture CFL Ratio = 0.353 | Indoor Incandescent Fixture (Any Shape Lamp) - Average Lamp Watts = 130.04, Average Total Fixture CFL Ratio = 0.353 | Indoor Incandescent Fixture (Any Shape Lamp) - Average Total Fixture CFL Ratio = 0.353 | Lighting | InGen | Ltg_Wired | CFL_fixt | Indoor | 1 | 0 | 1 | 0.54 | 10 | NA | 1 | NA | Fixtures | RSD | RESTAURANT - SIT-DOWN | Existing | CZ03 | Oakland Area (CZ03) |  |  |  | 1000 sf | 1.0238 | 0.69762 | 1.7214 | Fixtures/1000 sf | 177.2993 | 625.8664 | 625.8664 | 0.029366 | 0.10366 | 0.10366 | 0 | 0 | 0 | 181.3417 | 640.1362 | 640.1362 | 0.03447 | 0.12168 | 0.12168 | -1.4537 | -5.1315 | -5.1315 | 123 | 4.35 | 4.35 | 4.35 | 1.45 | 0.5 | 42.165 | 23.2971 | 23.2971 | 18.04 | 18.04 | 18.04 | 0 | 0 | 0 | 1 | 1 | 0 | 0 | [7 empty] | Low (2013) | None | None | None
M-058 | Lighting - Compact Fluorescent Fixture (Indoor) | PGE | COM | Electric | COMLighting - Compact Fluorescent Fixture (Indoor) | Indoor CFL Fixture (Any Shape Lamp) - Average Total Fixture Watts = 36.84, Average Total Fixture CFL Ratio = 0.353 | Indoor Incandescent Fixture (Any Shape Lamp) - Average Lamp Watts = 130.04, Average Total Fixture CFL Ratio = 0.353 | Indoor Incandescent Fixture (Any Shape Lamp) - Average Total Fixture CFL Ratio = 0.353 | Lighting | InGen | Ltg_Wired | CFL_fixt | Indoor | 1 | 0 | 1 | 0.54 | 10 | NA | 1 | NA | Fixtures | RSD | RESTAURANT - SIT-DOWN | New | CZ04 | Sunnyvale Area (CZ04) |  |  |  | 1000 sf | 1.0238 | 0.69762 | 1.7214 | Fixtures/1000 sf | 177.3051 | 625.8869 | 625.8869 | 0.029367 | 0.10367 | 0.10367 | 0 | 0 | 0 | 184.6455 | 651.7986 | 651.7986 | 0.035754 | 0.12621 | 0.12621 | -1.2077 | -4.2633 | -4.2633 | 123 | 4.35 | 4.35 | 4.35 | 1.45 | 0.5 | 42.165 | 23.2971 | 23.2971 | 18.04 | 18.04 | 18.04 | 0 | 0 | 0 | 1 | 1 | 0 | 0 | [7 empty] | Low (2013) | None | None | None
M-058 | Lighting - Compact Fluorescent Fixture (Indoor) | PGE | COM | Electric | COMLighting - Compact Fluorescent Fixture (Indoor) | Indoor CFL Fixture (Any Shape Lamp) - Average Total Fixture Watts = 36.84, Average Total Fixture CFL Ratio = 0.353 | Indoor Incandescent Fixture (Any Shape Lamp) - Average Lamp Watts = 130.04, Average Total Fixture CFL Ratio = 0.353 | Indoor Incandescent Fixture (Any Shape Lamp) - Average Total Fixture CFL Ratio = 0.353 | Lighting | InGen | Ltg_Wired | CFL_fixt | Indoor | 1 | 0 | 1 | 0.54 | 10 | NA | 1 | NA | Fixtures | RSD | RESTAURANT - SIT-DOWN | Existing | CZ04 | Sunnyvale Area (CZ04) |  |  |  | 1000 sf | 1.0238 | 0.69762 | 1.7214 | Fixtures/1000 sf | 177.3088 | 625.9001 | 625.9001 | 0.029367 | 0.10367 | 0.10367 | 0 | 0 | 0 | 186.848 | 659.5735 | 659.5735 | 0.03458 | 0.12207 | 0.12207 | -1.0792 | -3.8097 | -3.8097 | 123 | 4.35 | 4.35 | 4.35 | 1.45 | 0.5 | 42.165 | 23.2971 | 23.2971 | 18.04 | 18.04 | 18.04 | 0 | 0 | 0 | 1 | 1 | 0 | 0 | [7 empty] | Low (2013) | None | None | None
M-058 | Lighting - Compact Fluorescent Fixture (Indoor) | PGE | COM | Electric | COMLighting - Compact Fluorescent Fixture (Indoor) | Indoor CFL Fixture (Any Shape Lamp) - Average Total Fixture Watts = 36.84, Average Total Fixture CFL Ratio = 0.353 | Indoor Incandescent Fixture (Any Shape Lamp) - Average Lamp Watts = 130.04, Average Total Fixture CFL Ratio = 0.353 | Indoor Incandescent Fixture (Any Shape Lamp) - Average Total Fixture CFL Ratio = 0.353 | Lighting | InGen | Ltg_Wired | CFL_fixt | Indoor | 1 | 0 | 1 | 0.54 | 10 | NA | 1 | NA | Fixtures | RSD | RESTAURANT - SIT-DOWN | New | CZ05 | Santa Maria Area (CZ05) |  |  |  | 1000 sf | 1.0238 | 0.69762 | 1.7214 | Fixtures/1000 sf | 177.2985 | 625.8636 | 625.8636 | 0.029367 | 0.10367 | 0.10367 | 0 | 0 | 0 | 177.6708 | 627.178 | 627.178 | 0.034433 | 0.12155 | 0.12155 | -1.5491 | -5.4684 | -5.4684 | 123 | 4.35 | 4.35 | 4.35 | 1.45 | 0.5 | 42.165 | 23.2971 | 23.2971 | 18.04 | 18.04 | 18.04 | 0 | 0 | 0 | 1 | 1 | 0 | 0 | [7 empty] | Low (2013) | None | None | None
M-058 | Lighting - Compact Fluorescent Fixture (Indoor) | PGE | COM | Electric | COMLighting - Compact Fluorescent Fixture (Indoor) | Indoor CFL Fixture (Any Shape Lamp) - Average Total Fixture Watts = 36.84, Average Total Fixture CFL Ratio = 0.353 | Indoor Incandescent Fixture (Any Shape Lamp) - Average Lamp Watts = 130.04, Average Total Fixture CFL Ratio = 0.353 | Indoor Incandescent Fixture (Any Shape Lamp) - Average Total Fixture CFL Ratio = 0.353 | Lighting | InGen | Ltg_Wired | CFL_fixt | Indoor | 1 | 0 | 1 | 0.54 | 10 | NA | 1 | NA | Fixtures | RSD | RESTAURANT - SIT-DOWN | Existing | CZ05 | Santa Maria Area (CZ05) |  |  |  | 1000 sf | 1.0238 | 0.69762 | 1.7214 | Fixtures/1000 sf | 177.3115 | 625.9094 | 625.9094 | 0.029367 | 0.10367 | 0.10367 | 0 | 0 | 0 | 181.7088 | 641.432 | 641.432 | 0.034213 | 0.12077 | 0.12077 | -1.4023 | -4.95 | -4.95 | 123 | 4.35 | 4.35 | 4.35 | 1.45 | 0.5 | 42.165 | 23.2971 | 23.2971 | 18.04 | 18.04 | 18.04 | 0 | 0 | 0 | 1 | 1 | 0 | 0 | [7 empty] | Low (2013) | None | None | None
M-058 | Lighting - Compact Fluorescent Fixture (Indoor) | PGE | COM | Electric | COMLighting - Compact Fluorescent Fixture (Indoor) | Indoor CFL Fixture (Any Shape Lamp) - Average Total Fixture Watts = 36.84, Average Total Fixture CFL Ratio = 0.353 | Indoor Incandescent Fixture (Any Shape Lamp) - Average Lamp Watts = 130.04, Average Total Fixture CFL Ratio = 0.353 | Indoor Incandescent Fixture (Any Shape Lamp) - Average Total Fixture CFL Ratio = 0.353 | Lighting | InGen | Ltg_Wired | CFL_fixt | Indoor | 1 | 0 | 1 | 0.54 | 10 | NA | 1 | NA | Fixtures | RSD | RESTAURANT - SIT-DOWN | Existing | CZ11 | Red Bluff Area (CZ11) |  |  |  | 1000 sf | 1.0238 | 0.69762 | 1.7214 | Fixtures/1000 sf | 177.2989 | 625.865 | 625.865 | 0.029366 | 0.10366 | 0.10366 | 0 | 0 | 0 | 187.5822 | 662.1652 | 662.1652 | 0.034763 | 0.12271 | 0.12271 | -1.1233 | -3.9652 | -3.9652 | 123 | 4.35 | 4.35 | 4.35 | 1.45 | 0.5 | 42.165 | 23.2971 | 23.2971 | 18.04 | 18.04 | 18.04 | 0 | 0 | 0 | 1 | 1 | 0 | 0 | [7 empty] | Low (2013) | None | None | None